## MI_baseline_metadata_and_annual
bldg_id | upgrade | weight | applicability | in.sqft | in.ahs_region | in.ashrae_iecc_climate_zone_2004 | in.ashrae_iecc_climate_zone_2004_2_a_split | in.bathroom_spot_vent_hour | in.bedrooms | in.building_america_climate_zone | in.cec_climate_zone | in.ceiling_fan | in.census_division | in.census_division_recs | in.census_region | in.city | in.clothes_dryer | in.clothes_washer | in.clothes_washer_presence | in.cooking_range | in.cooling_setpoint | in.cooling_setpoint_has_offset | in.cooling_setpoint_offset_magnitude | in.cooling_setpoint_offset_period | in.corridor | in.county | in.county_and_puma | in.dehumidifier | in.dishwasher | in.door_area | in.doors | in.ducts | in.eaves | in.electric_vehicle | in.emissions_electricity_folders | in.emissions_electricity_units | in.emissions_electricity_values_or_filepaths | in.emissions_fossil_fuel_units | in.emissions_fuel_oil_values | in.emissions_natural_gas_values | in.emissions_propane_values | in.emissions_scenario_names | in.emissions_types | in.emissions_wood_values | in.federal_poverty_level | in.generation_and_emissions_assessment_region | in.geometry_attic_type | in.geometry_building_horizontal_location_mf | in.geometry_building_horizontal_location_sfa | in.geometry_building_level_mf | in.geometry_building_number_units_mf | in.geometry_building_number_units_sfa | in.geometry_building_type_acs | in.geometry_building_type_height | in.geometry_building_type_recs | in.geometry_floor_area | in.geometry_floor_area_bin | in.geometry_foundation_type | in.geometry_garage | in.geometry_stories | in.geometry_stories_low_rise | in.geometry_story_bin | in.geometry_wall_exterior_finish | in.geometry_wall_type | in.has_pv | in.heating_fuel | in.heating_setpoint | in.heating_setpoint_has_offset | in.heating_setpoint_offset_magnitude | in.heating_setpoint_offset_period | in.holiday_lighting | in.hot_water_distribution | in.hot_water_fixtures | in.hvac_cooling_efficiency | in.hvac_cooling_partial_space_conditioning | in.hvac_cooling_type | in.hvac_has_ducts | in.hvac_has_shared_system | in.hvac_has_zonal_electric_heating | in.hvac_heating_efficiency | in.hvac_heating_type | in.hvac_heating_type_and_fuel | in.hvac_secondary_heating_efficiency | in.hvac_secondary_heating_type_and_fuel | in.hvac_shared_efficiencies | in.hvac_system_is_faulted | in.hvac_system_single_speed_ac_airflow | in.hvac_system_single_speed_ac_charge | in.hvac_system_single_speed_ashp_airflow | in.hvac_system_single_speed_ashp_charge | in.income | in.income_recs_2015 | in.income_recs_2020 | in.infiltration | in.insulation_ceiling | in.insulation_floor | in.insulation_foundation_wall | in.insulation_rim_joist | in.insulation_roof | in.insulation_slab | in.insulation_wall | in.interior_shading | in.iso_rto_region | in.lighting | in.lighting_interior_use | in.lighting_other_use | in.location_region | in.mechanical_ventilation | in.misc_extra_refrigerator | in.misc_freezer | in.misc_gas_fireplace | in.misc_gas_grill | in.misc_gas_lighting | in.misc_hot_tub_spa | in.misc_pool | in.misc_pool_heater | in.misc_pool_pump | in.misc_well_pump | in.natural_ventilation | in.neighbors | in.occupants | in.orientation | in.overhangs | in.plug_load_diversity | in.plug_loads | in.puma | in.puma_metro_status | in.pv_orientation | in.pv_system_size | in.radiant_barrier | in.range_spot_vent_hour | in.reeds_balancing_area | in.refrigerator | in.roof_material | in.schedules | in.simulation_control_run_period_begin_day_of_month | in.simulation_control_run_period_begin_month | in.simulation_control_run_period_calendar_year | in.simulation_control_run_period_end_day_of_month | in.simulation_control_run_period_end_month | in.simulation_control_timestep | in.solar_hot_water | in.state | in.tenure | in.units_represented | in.usage_level | in.vacancy_status | in.vintage | in.vintage_acs | in.water_heater_efficiency | in.water_heater_fuel | in.water_heater_in_unit | in.weather_file_city | in.weather_file_latitude | in.weather_file_longitude | in.window_areas | in.windows | out.electricity.ceiling_fan.energy_consumption.kwh | kBtu/sf |  | out.electricity.clothes_dryer.energy_consumption.kwh | kBtu/sf |  | out.electricity.clothes_washer.energy_consumption.kwh | kBtu/sf |  | out.electricity.cooling_fans_pumps.energy_consumption.kwh | kBtu/sf |  | out.electricity.cooling.energy_consumption.kwh | kBtu/sf |  | out.electricity.dishwasher.energy_consumption.kwh | kBtu/sf |  | out.electricity.freezer.energy_consumption.kwh | kBtu/sf |  | out.electricity.heating_fans_pumps.energy_consumption.kwh | kBtu/sf |  | out.electricity.heating_hp_bkup.energy_consumption.kwh | out.electricity.heating.energy_consumption.kwh | out.electricity.hot_tub_heater.energy_consumption.kwh | out.electricity.hot_tub_pump.energy_consumption.kwh | out.electricity.hot_water.energy_consumption.kwh | out.electricity.lighting_exterior.energy_consumption.kwh | kBtu/sf |  | out.electricity.lighting_garage.energy_consumption.kwh | out.electricity.lighting_interior.energy_consumption.kwh | kBtu/sf |  | out.electricity.mech_vent.energy_consumption.kwh | kBtu/sf |  | out.electricity.plug_loads.energy_consumption.kwh | kBtu/sf |  | out.electricity.pool_heater.energy_consumption.kwh | out.electricity.pool_pump.energy_consumption.kwh | out.electricity.pv.energy_consumption.kwh | out.electricity.range_oven.energy_consumption.kwh | kBtu/sf |  | out.electricity.refrigerator.energy_consumption.kwh | kBtu/sf |  | out.electricity.well_pump.energy_consumption.kwh | out.fuel_oil.heating_hp_bkup.energy_consumption.kwh | out.fuel_oil.heating.energy_consumption.kwh | out.fuel_oil.hot_water.energy_consumption.kwh | out.natural_gas.clothes_dryer.energy_consumption.kwh | out.natural_gas.fireplace.energy_consumption.kwh | out.natural_gas.grill.energy_consumption.kwh | out.natural_gas.heating_hp_bkup.energy_consumption.kwh | out.natural_gas.heating.energy_consumption.kwh | kBtu/sf |  | out.natural_gas.hot_tub_heater.energy_consumption.kwh | out.natural_gas.hot_water.energy_consumption.kwh | kBtu/sf |  | out.natural_gas.lighting.energy_consumption.kwh | out.natural_gas.pool_heater.energy_consumption.kwh | out.natural_gas.range_oven.energy_consumption.kwh | kBtu/sf |  | out.propane.clothes_dryer.energy_consumption.kwh | out.propane.heating_hp_bkup.energy_consumption.kwh | out.propane.heating.energy_consumption.kwh | out.propane.hot_water.energy_consumption.kwh | out.propane.range_oven.energy_consumption.kwh | out.site_energy.net.energy_consumption.kwh | out.site_energy.total.energy_consumption.kwh | kBtu/sf |  | out.electricity.net.energy_consumption.kwh | out.electricity.total.energy_consumption.kwh | out.fuel_oil.total.energy_consumption.kwh | out.natural_gas.total.energy_consumption.kwh | out.propane.total.energy_consumption.kwh | out.emissions.electricity.lrmer_95_decarb_by_2035_15_2025_start.co2e_kg | out.emissions.fuel_oil.lrmer_95_decarb_by_2035_15_2025_start.co2e_kg | out.emissions.natural_gas.lrmer_95_decarb_by_2035_15_2025_start.co2e_kg | out.emissions.propane.lrmer_95_decarb_by_2035_15_2025_start.co2e_kg | out.emissions.electricity.lrmer_low_re_cost_15_2025_start.co2e_kg | out.emissions.fuel_oil.lrmer_low_re_cost_15_2025_start.co2e_kg | out.emissions.natural_gas.lrmer_low_re_cost_15_2025_start.co2e_kg | out.emissions.propane.lrmer_low_re_cost_15_2025_start.co2e_kg | out.emissions.electricity.lrmer_low_re_cost_25_2025_start.co2e_kg | out.emissions.fuel_oil.lrmer_low_re_cost_25_2025_start.co2e_kg | out.emissions.natural_gas.lrmer_low_re_cost_25_2025_start.co2e_kg | out.emissions.propane.lrmer_low_re_cost_25_2025_start.co2e_kg | out.emissions.electricity.lrmer_mid_case_15_2025_start.co2e_kg | out.emissions.fuel_oil.lrmer_mid_case_15_2025_start.co2e_kg | out.emissions.natural_gas.lrmer_mid_case_15_2025_start.co2e_kg | out.emissions.propane.lrmer_mid_case_15_2025_start.co2e_kg | out.emissions.all_fuels.lrmer_95_decarb_by_2035_15_2025_start.co2e_kg | out.emissions.all_fuels.lrmer_low_re_cost_15_2025_start.co2e_kg | out.emissions.all_fuels.lrmer_low_re_cost_25_2025_start.co2e_kg | out.emissions.all_fuels.lrmer_mid_case_15_2025_start.co2e_kg
29 | 0 | 242.131 | TRUE | 1138 | CBSA Detroit-Warren-Dearborn, MI | 5A | 5A | Hour18 | 2 | Cold | None | None | East North Central | East North Central | Midwest | MI, Westland | None | None | None | Electric, 120% Usage | 65F | Yes | 5F | Night Setback -2h | Double-Loaded Interior | G2601630 | G2601630, G26003204 | None | None | 20 ft^2 | Fiberglass | 20% Leakage, Uninsulated | 2 ft | None | data/cambium/LRMER_MidCase_15_2025start,data/cambium/LRMER_LowRECost_15_2025start,data/cambium/LRMER_95DecarbBy2035_15_2025start,data/cambium/LRMER_LowRECost_25_2025start | kg/MWh,kg/MWh,kg/MWh,kg/MWh | /lib/resources/data/cambium/LRMER_MidCase_15_2025start/RFCMc.csv,/lib/resources/data/cambium/LRMER_LowRECost_15_2025start/RFCMc.csv,/lib/resources/data/cambium/LRMER_95DecarbBy2035_15_2025start/RFCMc.csv,/lib/resources/data/cambium/LRMER_LowRECost_25_2025start/RFCMc.csv | lb/MBtu,lb/MBtu,lb/MBtu,lb/MBtu | 195.9,195.9,195.9,195.9 | 147.3,147.3,147.3,147.3 | 177.8,177.8,177.8,177.8 | LRMER_MidCase_15_2025start,LRMER_LowRECost_15_2025start,LRMER_95DecarbBy2035_15_2025start,LRMER_LowRECost_25_2025start | CO2e,CO2e,CO2e,CO2e | 200.0,200.0,200.0,200.0 | 400%+ | RFCMc | None | Right | None | Middle | 6 | None | 5 to 9 Unit | Multifamily with 5+ units, 1-3 stories | Multi-Family with 5+ Units | 1000-1499 | 0-1499 | Unheated Basement | None | 3 | 3 | <8 | None | Brick | No | Natural Gas | 72F | Yes | 3F | Day and Night -4h | No Exterior Use | Uninsulated | 200% Usage | Room AC, EER 10.7 | 40% Conditioned | Room AC | Yes | Heating Only | No | Shared Heating | Ducted Heating | Natural Gas Shared Heating | None | None | Boiler Baseboards Heating Only, Natural Gas | No | None | None | None | None | 50000-59999 | 40000-59999 | 40000-59999 | 25 ACH50 | None | Uninsulated | Uninsulated | Uninsulated | Finished, R-19 | None | Brick, 12-in, 3-wythe, Uninsulated | Summer = 0.7, Winter = 0.85 | MISO | 100% LED | 100% Usage | 100% Usage | CR04 | None | None | None | None | None | None | None | None | None | None | Typical Efficiency | Cooling Season, 7 days/wk | 12 | 1 | South | None | 200% | 89% | G26003204 | In metro area, not/partially in principal city | None | None | None | Hour6 | 103 | EF 17.6, 100% Usage | Asphalt Shingles, Medium | Stochastic | 1 | 1 | 2018 | 31 | 12 | 15 | None | MI | Owner | 1 | High | Occupied | 1940s | 1940-59 | Natural Gas Standard | Natural Gas | No | Detroit Metropolita | 42.22 | -83.35 | F15 B15 L15 R15 | Double, Low-E, Non-metal, Air, M-Gain | 0 | 0 | 0.17114 | 0 | 0 | 0.9 | 0 | 0 | 0.067021 | 0 | 0 | 0.7267 | 795.688 | 2.3843 | 3.4801 | 0 | 0 | 0.25375 | 0 | 0 | 0.75025 | 138.3295 | 0.4145 | 1.1957 | 0 | 0 | 0 | 0 | 0 | 26.0833 | 0.078158 | 0.22312 | 0 | 357.8398 | 1.0723 | 2.3387 | 16.412 | 0.049178 | 0.052044 | 2655.2239 | 7.9563 | 5.3354 | 0 | 0 | 0 | 416.454 | 1.2479 | 0.60346 | 434.0383 | 1.3006 | 1.6193 | 272.8492 | 0 | 0 | 0 | 0 | 0 | 0 | 0 | 15211.2677 | 45.5803 | 61.7379 | 0 | 4331.2973 | 12.9787 | 11.4849 | 0 | 0 | 0 | 0 | 2.2281 | 0 | 0 | 0 | 0 | 0 | 24655.776 | 24655.776 | 73.8807 | 83.1361 | 5112.9179 | 5112.9179 | 0 | 19542.5651 | 0 | 929.2429 | 0 | 4455.3131 | 0 | 2083.4749 | 0 | 4455.3131 | 0 | 1965.408 | 0 | 4455.3131 | 0 | 2172.1885 | 0 | 4455.3131 | 0 | 5384.556 | 6538.788 | 6420.7211 | 6627.5016
58 | 0 | 242.131 | TRUE | 333 | Non-CBSA East North Central | 5A | 5A | Hour4 | 1 | Cold | None | Standard Efficiency | East North Central | East North Central | Midwest | In another census Place | None | None | None | Electric, 100% Usage | 72F | No | 0F | None | Double-Loaded Interior | G2600810 | G2600810, G26001001 | None | 318 Rated kWh, 100% Usage | 20 ft^2 | Fiberglass | 30% Leakage, R-4 | 2 ft | None | data/cambium/LRMER_MidCase_15_2025start,data/cambium/LRMER_LowRECost_15_2025start,data/cambium/LRMER_95DecarbBy2035_15_2025start,data/cambium/LRMER_LowRECost_25_2025start | kg/MWh,kg/MWh,kg/MWh,kg/MWh | /lib/resources/data/cambium/LRMER_MidCase_15_2025start/RFCMc.csv,/lib/resources/data/cambium/LRMER_LowRECost_15_2025start/RFCMc.csv,/lib/resources/data/cambium/LRMER_95DecarbBy2035_15_2025start/RFCMc.csv,/lib/resources/data/cambium/LRMER_LowRECost_25_2025start/RFCMc.csv | lb/MBtu,lb/MBtu,lb/MBtu,lb/MBtu | 195.9,195.9,195.9,195.9 | 147.3,147.3,147.3,147.3 | 177.8,177.8,177.8,177.8 | LRMER_MidCase_15_2025start,LRMER_LowRECost_15_2025start,LRMER_95DecarbBy2035_15_2025start,LRMER_LowRECost_25_2025start | CO2e,CO2e,CO2e,CO2e | 200.0,200.0,200.0,200.0 | 300-400% | RFCMc | None | Right | None | Top | 8 | None | 5 to 9 Unit | Multifamily with 5+ units, 1-3 stories | Multi-Family with 5+ Units | 0-499 | 0-1499 | Slab | None | 2 | 2 | <8 | None | Brick | No | Natural Gas | 72F | Yes | 12F | Night | No Exterior Use | Uninsulated | 100% Usage | Room AC, EER 9.8 | 60% Conditioned | Room AC | Yes | None | No | Fuel Furnace, 80% AFUE | Ducted Heating | Natural Gas Fuel Furnace | None | None | None | No | None | None | None | None | 50000-59999 | 40000-59999 | 40000-59999 | 25 ACH50 | None | None | None | None | Finished, R-19 | Uninsulated | Brick, 12-in, 3-wythe, Uninsulated | Summer = 0.7, Winter = 0.85 | MISO | 100% Incandescent | 100% Usage | 100% Usage | CR04 | None | None | None | None | None | None | None | None | None | None | None | Cooling Season, 7 days/wk | 12 | 2 | Northeast | None | 100% | 89% | G26001001 | In metro area, not/partially in principal city | None | None | None | Hour16 | 103 | EF 17.6, 100% Usage | Asphalt Shingles, Medium | Stochastic | 1 | 1 | 2018 | 31 | 12 | 15 | None | MI | Renter | 1 | Medium | Occupied | 1960s | 1960-79 | Electric Standard | Electricity | No | Grand Rapids Kent C | 42.88 | -85.52 | F18 B18 L18 R18 | Double, Clear, Metal, Air | 67.9925 | 0.69626 |  | 0 | 0 |  | 0 | 0 |  | 0 | 0 |  | 638.0157 | 6.5334 |  | 88.5075 | 0.90634 |  | 0 | 0 |  | 188.1516 | 1.9267 |  | 0 | 0 | 0 | 0 | 2236.1323 | 116.6423 | 1.1944 |  | 0 | 774.0007 | 7.926 |  | 16.412 | 0.16806 |  | 1219.1757 | 12.4847 |  | 0 | 0 | 0 | 389.4915 | 3.9885 |  | 434.0383 | 4.4447 |  | 0 | 0 | 0 | 0 | 0 | 0 | 0 | 0 | 7412.3535 | 75.9043 |  | 0 | 0 | 0 |  | 0 | 0 | 0 | 0 |  | 0 | 0 | 0 | 0 | 0 | 13581.2065 | 13581.2065 | 139.0748 |  | 6168.853 | 6168.853 | 0 | 7412.3535 | 0 | 1095.3267 | 0 | 1689.8738 | 0 | 2470.9952 | 0 | 1689.8738 | 0 | 2335.5743 | 0 | 1689.8738 | 0 | 2584.2133 | 0 | 1689.8738 | 0 | 2785.2005 | 4160.869 | 4025.4481 | 4274.0871
90 | 0 | 242.131 | TRUE | 1220 | CBSA Detroit-Warren-Dearborn, MI | 5A | 5A | Hour2 | 3 | Cold | None | Standard Efficiency | East North Central | East North Central | Midwest | MI, Farmington Hills | Gas, 100% Usage | EnergyStar, 100% Usage | Yes | Electric, 100% Usage | 72F | Yes | 2F | Day Setup -4h | Not Applicable | G2601250 | G2601250, G26002907 | None | None | 20 ft^2 | Fiberglass | 20% Leakage, Uninsulated | 2 ft | None | data/cambium/LRMER_MidCase_15_2025start,data/cambium/LRMER_LowRECost_15_2025start,data/cambium/LRMER_95DecarbBy2035_15_2025start,data/cambium/LRMER_LowRECost_25_2025start | kg/MWh,kg/MWh,kg/MWh,kg/MWh | /lib/resources/data/cambium/LRMER_MidCase_15_2025start/RFCMc.csv,/lib/resources/data/cambium/LRMER_LowRECost_15_2025start/RFCMc.csv,/lib/resources/data/cambium/LRMER_95DecarbBy2035_15_2025start/RFCMc.csv,/lib/resources/data/cambium/LRMER_LowRECost_25_2025start/RFCMc.csv | lb/MBtu,lb/MBtu,lb/MBtu,lb/MBtu | 195.9,195.9,195.9,195.9 | 147.3,147.3,147.3,147.3 | 177.8,177.8,177.8,177.8 | LRMER_MidCase_15_2025start,LRMER_LowRECost_15_2025start,LRMER_95DecarbBy2035_15_2025start,LRMER_LowRECost_25_2025start | CO2e,CO2e,CO2e,CO2e | 200.0,200.0,200.0,200.0 | 400%+ | RFCMc | Vented Attic | None | None | None | None | None | Single-Family Detached | Single-Family Detached | Single-Family Detached | 1000-1499 | 0-1499 | Unheated Basement | None | 1 | 1 | <8 | Brick, Medium/Dark | Wood Frame | No | Natural Gas | 72F | Yes | 3F | Night +4h | No Exterior Use | Uninsulated | 100% Usage | AC, SEER 15 | 100% Conditioned | Central AC | Yes | None | No | Fuel Furnace, 92.5% AFUE | Ducted Heating | Natural Gas Fuel Furnace | None | None | None | No | None | None | None | None | 70000-79999 | 60000-79999 | 60000-99999 | 10 ACH50 | R-49 | Uninsulated | Uninsulated | Uninsulated | Unfinished, Uninsulated | None | Wood Stud, Uninsulated | Summer = 0.7, Winter = 0.85 | MISO | 100% Incandescent | 100% Usage | 100% Usage | CR04 | None | None | None | None | None | Gas Lighting | None | None | None | None | None | Cooling Season, 7 days/wk | Left/Right at 15ft | 2 | East | None | 100% | 85% | G26002907 | In metro area, not/partially in principal city | None | None | No | Hour8 | 103 | EF 15.9, 100% Usage | Wood Shingles | Stochastic | 1 | 1 | 2018 | 31 | 12 | 15 | None | MI | Owner | 1 | Medium | Occupied | <1940 | <1940 | Natural Gas Standard | Natural Gas | Yes | Oakland Co Intl | 42.67 | -83.42 | F12 B12 L12 R12 | Double, Low-E, Non-metal, Air, M-Gain | 67.9925 | 0.19004 |  | 35.7547 | 0.099937 |  | 23.4457 | 0.065533 |  | 344.6516 | 0.96333 |  | 2034.4994 | 5.6866 |  | 0 | 0 |  | 0 | 0 |  | 558.5935 | 1.5613 |  | 0 | 0 | 0 | 0 | 0 | 160.896 | 0.44972 |  | 0 | 1535.3993 | 4.2916 |  | 21.9803 | 0.061437 |  | 1790.6642 | 5.0051 |  | 0 | 0 | 0 | 405.6104 | 1.1337 |  | 480.0504 | 1.3418 |  | 0 | 0 | 0 | 0 | 475.0682 | 0 | 0 | 0 | 25187.407 | 70.4009 |  | 0 | 4197.0708 | 11.7312 |  | 439.6066 | 0 | 0 | 0 |  | 0 | 0 | 0 | 0 | 0 | 37758.6905 | 37758.6905 | 105.5386 |  | 7459.2449 | 7459.2449 | 0 | 30299.1526 | 0 | 1359.3533 | 0 | 6907.6085 | 0 | 3020.8163 | 0 | 6907.6085 | 0 | 2870.8401 | 0 | 6907.6085 | 0 | 3148.3175 | 0 | 6907.6085 | 0 | 8266.9618 | 9928.4248 | 9778.4486 | 10055.926
96 | 0 | 242.131 | TRUE | 2176 | CBSA Detroit-Warren-Dearborn, MI | 5A | 5A | Hour18 | 3 | Cold | None | Standard Efficiency | East North Central | East North Central | Midwest | MI, Detroit | Electric, 100% Usage | EnergyStar, 100% Usage | Yes | Gas, 100% Usage | 70F | No | 0F | None | Not Applicable | G2601630 | G2601630, G26003208 | None | None | 20 ft^2 | Fiberglass | 20% Leakage, R-4 | 2 ft | None | data/cambium/LRMER_MidCase_15_2025start,data/cambium/LRMER_LowRECost_15_2025start,data/cambium/LRMER_95DecarbBy2035_15_2025start,data/cambium/LRMER_LowRECost_25_2025start | kg/MWh,kg/MWh,kg/MWh,kg/MWh | /lib/resources/data/cambium/LRMER_MidCase_15_2025start/RFCMc.csv,/lib/resources/data/cambium/LRMER_LowRECost_15_2025start/RFCMc.csv,/lib/resources/data/cambium/LRMER_95DecarbBy2035_15_2025start/RFCMc.csv,/lib/resources/data/cambium/LRMER_LowRECost_25_2025start/RFCMc.csv | lb/MBtu,lb/MBtu,lb/MBtu,lb/MBtu | 195.9,195.9,195.9,195.9 | 147.3,147.3,147.3,147.3 | 177.8,177.8,177.8,177.8 | LRMER_MidCase_15_2025start,LRMER_LowRECost_15_2025start,LRMER_95DecarbBy2035_15_2025start,LRMER_LowRECost_25_2025start | CO2e,CO2e,CO2e,CO2e | 200.0,200.0,200.0,200.0 | 200-300% | RFCMc | Vented Attic | None | None | None | None | None | Single-Family Detached | Single-Family Detached | Single-Family Detached | 2000-2499 | 1500-2499 | Slab | 2 Car | 2 | 2 | <8 | None | Brick | No | Natural Gas | 65F | No | 0F | None | No Exterior Use | Uninsulated | 100% Usage | AC, SEER 10 | 100% Conditioned | Central AC | Yes | None | No | Fuel Furnace, 80% AFUE | Ducted Heating | Natural Gas Fuel Furnace | None | None | None | No | None | None | None | None | 30000-34999 | 20000-39999 | 20000-39999 | 30 ACH50 | R-7 | None | None | None | Unfinished, Uninsulated | Uninsulated | Brick, 12-in, 3-wythe, Uninsulated | Summer = 0.7, Winter = 0.85 | MISO | 100% CFL | 100% Usage | 100% Usage | CR04 | None | None | None | None | None | None | None | None | None | None | None | Cooling Season, 7 days/wk | Left/Right at 15ft | 2 | West | None | 100% | 85% | G26003208 | In metro area, principal city | None | None | No | Hour14 | 103 | EF 17.6, 100% Usage | Asphalt Shingles, Medium | Stochastic | 1 | 1 | 2018 | 31 | 12 | 15 | None | MI | Owner | 1 | Medium | Occupied | 1950s | 1940-59 | Natural Gas Standard | Natural Gas | Yes | Detroit Metropolita | 42.22 | -83.35 | F30 B30 L30 R30 | Single, Clear, Non-metal | 67.9925 | 0.10655 |  | 400.042 | 0.6269 |  | 23.4457 | 0.036742 |  | 1705.3806 | 2.6725 |  | 7493.8273 | 11.7435 |  | 0 | 0 |  | 0 | 0 |  | 1628.5959 | 2.5522 |  | 0 | 0 | 0 | 0 | 0 | 52.1667 | 0.08175 |  | 24.911 | 753.7788 | 1.1812 |  | 21.9803 | 0.034445 |  | 2034.4994 | 3.1883 |  | 0 | 0 | 0 | 27.8418 | 0.043631 |  | 434.0383 | 0.68018 |  | 0 | 0 | 0 | 0 | 0 | 0 | 0 | 0 | 73452.1092 | 115.1065 |  | 0 | 4157.2131 | 6.5148 |  | 0 | 0 | 813.5653 | 1.2749 |  | 0 | 0 | 0 | 0 | 0 | 93091.3877 | 93091.3877 | 145.8831 |  | 14668.5001 | 14668.5001 | 0 | 78422.8876 | 0 | 2667.5187 | 0 | 17878.7742 | 0 | 5848.5815 | 0 | 17878.7742 | 0 | 5694.6399 | 0 | 17878.7742 | 0 | 6010.9285 | 0 | 17878.7742 | 0 | 20546.2928 | 23727.3556 | 23573.4141 | 23889.7027
125 | 0 | 242.131 | TRUE | 1220 | CBSA Detroit-Warren-Dearborn, MI | 5A | 5A | Hour12 | 3 | Cold | None | Standard Efficiency, No usage | East North Central | East North Central | Midwest | In another census Place | Gas, 120% Usage | Standard, 120% Usage | Yes | Electric, 120% Usage | 70F | No | 0F | None | Not Applicable | G2601630 | G2601630, G26003213 | None | 290 Rated kWh, 120% Usage | 20 ft^2 | Fiberglass | 30% Leakage, Uninsulated | 2 ft | None | data/cambium/LRMER_MidCase_15_2025start,data/cambium/LRMER_LowRECost_15_2025start,data/cambium/LRMER_95DecarbBy2035_15_2025start,data/cambium/LRMER_LowRECost_25_2025start | kg/MWh,kg/MWh,kg/MWh,kg/MWh | /lib/resources/data/cambium/LRMER_MidCase_15_2025start/RFCMc.csv,/lib/resources/data/cambium/LRMER_LowRECost_15_2025start/RFCMc.csv,/lib/resources/data/cambium/LRMER_95DecarbBy2035_15_2025start/RFCMc.csv,/lib/resources/data/cambium/LRMER_LowRECost_25_2025start/RFCMc.csv | lb/MBtu,lb/MBtu,lb/MBtu,lb/MBtu | 195.9,195.9,195.9,195.9 | 147.3,147.3,147.3,147.3 | 177.8,177.8,177.8,177.8 | LRMER_MidCase_15_2025start,LRMER_LowRECost_15_2025start,LRMER_95DecarbBy2035_15_2025start,LRMER_LowRECost_25_2025start | CO2e,CO2e,CO2e,CO2e | 200.0,200.0,200.0,200.0 | 0-100% | RFCMc | Vented Attic | None | None | None | None | None | Single-Family Detached | Single-Family Detached | Single-Family Detached | 1000-1499 | 0-1499 | Unheated Basement | None | 1 | 1 | <8 | None | Brick | No | Natural Gas | 55F | Yes | 3F | Day and Night +1h | No Exterior Use | Uninsulated | 200% Usage | AC, SEER 13 | 100% Conditioned | Central AC | Yes | None | No | Fuel Furnace, 92.5% AFUE | Ducted Heating | Natural Gas Fuel Furnace | None | None | None | No | None | None | None | None | <10000 | <20000 | <20000 | 15 ACH50 | R-7 | Uninsulated | Uninsulated | Uninsulated | Unfinished, Uninsulated | None | Brick, 12-in, 3-wythe, Uninsulated | Summer = 0.7, Winter = 0.85 | MISO | 100% CFL | 100% Usage | 100% Usage | CR04 | None | EF 15.9 | None | None | None | None | None | None | None | None | None | Cooling Season, 7 days/wk | Left/Right at 15ft | 2 | Southwest | None | 200% | 85% | G26003213 | In metro area, not/partially in principal city | None | None | No | Hour19 | 103 | EF 19.9, 100% Usage | Composition Shingles | Stochastic | 1 | 1 | 2018 | 31 | 12 | 15 | None | MI | Owner | 1 | High | Vacant | <1940 | <1940 | Natural Gas Standard | Natural Gas | Yes | Detroit Metropolita | 42.22 | -83.35 | F9 B9 L9 R9 | Single, Clear, Metal, Exterior Clear Storm | 0 | 0 |  | 0 | 0 |  | 0 | 0 |  | 477.1197 | 1.3336 |  | 2538.8747 | 7.0964 |  | 0 | 0 |  | 0 | 0 |  | 279.5898 | 0.78148 |  | 0 | 0 | 0 | 0 | 0 | 0 | 0 |  | 0 | 0 | 0 |  | 21.9803 | 0.061437 |  | 0 | 0 |  | 0 | 0 | 0 | 0 | 0 |  | 880.0924 | 2.4599 |  | 0 | 0 | 0 | 0 | 0 | 0 | 0 | 0 | 12738.3341 | 35.6047 |  | 0 | 1600.7542 | 4.4742 |  | 0 | 0 | 0 | 0 |  | 0 | 0 | 0 | 0 | 0 | 18536.7452 | 18536.7452 | 51.8117 |  | 4197.6569 | 4197.6569 | 0 | 14338.7952 | 0 | 782.8855 | 0 | 3268.9817 | 0 | 1698.3827 | 0 | 3268.9817 | 0 | 1652.3653 | 0 | 3268.9817 | 0 | 1748.7279 | 0 | 3268.9817 | 0 | 4051.8672 | 4967.3644 | 4921.347 | 5017.7096
129 | 0 | 242.131 | TRUE | 853 | CBSA Detroit-Warren-Dearborn, MI | 5A | 5A | Hour7 | 2 | Cold | None | Standard Efficiency, No usage | East North Central | East North Central | Midwest | MI, Detroit | None | None | None | Gas, 80% Usage | 70F | No | 0F | None | Double-Loaded Interior | G2601630 | G2601630, G26003212 | None | 290 Rated kWh, 80% Usage | 20 ft^2 | Fiberglass | None | 2 ft | None | data/cambium/LRMER_MidCase_15_2025start,data/cambium/LRMER_LowRECost_15_2025start,data/cambium/LRMER_95DecarbBy2035_15_2025start,data/cambium/LRMER_LowRECost_25_2025start | kg/MWh,kg/MWh,kg/MWh,kg/MWh | /lib/resources/data/cambium/LRMER_MidCase_15_2025start/RFCMc.csv,/lib/resources/data/cambium/LRMER_LowRECost_15_2025start/RFCMc.csv,/lib/resources/data/cambium/LRMER_95DecarbBy2035_15_2025start/RFCMc.csv,/lib/resources/data/cambium/LRMER_LowRECost_25_2025start/RFCMc.csv | lb/MBtu,lb/MBtu,lb/MBtu,lb/MBtu | 195.9,195.9,195.9,195.9 | 147.3,147.3,147.3,147.3 | 177.8,177.8,177.8,177.8 | LRMER_MidCase_15_2025start,LRMER_LowRECost_15_2025start,LRMER_95DecarbBy2035_15_2025start,LRMER_LowRECost_25_2025start | CO2e,CO2e,CO2e,CO2e | 200.0,200.0,200.0,200.0 | 0-100% | RFCMc | None | Not Applicable | None | Top | 2 | None | 2 Unit | Multifamily with 2-4 Units | Multi-Family with 2 - 4 Units | 750-999 | 0-1499 | Vented Crawlspace | None | 2 | 2 | <8 | Vinyl, Light | Brick | No | Natural Gas | 55F | Yes | 12F | Day and Night -3h | No Exterior Use | Uninsulated | 50% Usage | None | None | None | No | None | No | Fuel Boiler, 80% AFUE | Non-Ducted Heating | Natural Gas Fuel Boiler | None | None | None | No | None | None | None | None | <10000 | <20000 | <20000 | 15 ACH50 | None | Uninsulated | Uninsulated | Uninsulated | Finished, R-13 | None | Brick, 12-in, 3-wythe, Uninsulated | Summer = 0.7, Winter = 0.85 | MISO | 100% CFL | 100% Usage | 100% Usage | CR04 | None | None | None | None | None | None | None | None | None | None | None | Cooling Season, 7 days/wk | 27 | 2 | West | None | 50% | 96% | G26003212 | In metro area, principal city | None | None | None | Hour17 | 103 | EF 17.6, 100% Usage | Composition Shingles | Stochastic | 1 | 1 | 2018 | 31 | 12 | 15 | None | MI | Renter | 1 | Low | Vacant | <1940 | <1940 | Natural Gas Standard | Natural Gas | Yes | Detroit Metropolita | 42.22 | -83.35 | F12 B12 L12 R12 | Single, Clear, Metal | 0 | 0 |  | 0 | 0 |  | 0 | 0 |  | 0 | 0 |  | 0 | 0 |  | 0 | 0 |  | 0 | 0 |  | 38.3923 | 0.15348 |  | 0 | 0 | 0 | 0 | 0 | 0 | 0 |  | 0 | 0 | 0 |  | 16.412 | 0.065609 |  | 0 | 0 |  | 0 | 0 | 0 | 0 | 0 |  | 434.0383 | 1.7351 |  | 0 | 0 | 0 | 0 | 0 | 0 | 0 | 0 | 5635.4636 | 22.5286 |  | 0 | 1620.3899 | 6.4778 |  | 0 | 0 | 0 | 0 |  | 0 | 0 | 0 | 0 | 0 | 7744.6961 | 7744.6961 | 30.9606 |  | 488.8425 | 488.8425 | 0 | 7256.1466 | 0 | 87.7728 | 0 | 1654.2291 | 0 | 199.0495 | 0 | 1654.2291 | 0 | 186.4523 | 0 | 1654.2291 | 0 | 206.9996 | 0 | 1654.2291 | 0 | 1742.002 | 1853.2786 | 1840.6815 | 1861.2287
142 | 0 | 242.131 | TRUE | 1220 | Non-CBSA East North Central | 6A | 6A | Hour7 | 5 | Cold | None | Standard Efficiency | East North Central | East North Central | Midwest | In another census Place | Electric, 100% Usage | EnergyStar, 100% Usage | Yes | Electric, 100% Usage | 70F | No | 0F | None | Not Applicable | G2601290 | G2601290, G26001300 | None | None | 20 ft^2 | Fiberglass | 0% Leakage, Uninsulated | 2 ft | None | data/cambium/LRMER_MidCase_15_2025start,data/cambium/LRMER_LowRECost_15_2025start,data/cambium/LRMER_95DecarbBy2035_15_2025start,data/cambium/LRMER_LowRECost_25_2025start | kg/MWh,kg/MWh,kg/MWh,kg/MWh | /lib/resources/data/cambium/LRMER_MidCase_15_2025start/RFCMc.csv,/lib/resources/data/cambium/LRMER_LowRECost_15_2025start/RFCMc.csv,/lib/resources/data/cambium/LRMER_95DecarbBy2035_15_2025start/RFCMc.csv,/lib/resources/data/cambium/LRMER_LowRECost_25_2025start/RFCMc.csv | lb/MBtu,lb/MBtu,lb/MBtu,lb/MBtu | 195.9,195.9,195.9,195.9 | 147.3,147.3,147.3,147.3 | 177.8,177.8,177.8,177.8 | LRMER_MidCase_15_2025start,LRMER_LowRECost_15_2025start,LRMER_95DecarbBy2035_15_2025start,LRMER_LowRECost_25_2025start | CO2e,CO2e,CO2e,CO2e | 200.0,200.0,200.0,200.0 | 200-300% | RFCMc | Vented Attic | None | None | None | None | None | Single-Family Detached | Single-Family Detached | Single-Family Detached | 1000-1499 | 0-1499 | Heated Basement | None | 1 | 1 | <8 | Wood, Medium/Dark | Wood Frame | No | Natural Gas | 65F | Yes | 3F | Day and Night +4h | No Exterior Use | Uninsulated | 100% Usage | None | None | None | Yes | None | No | Fuel Furnace, 92.5% AFUE | Ducted Heating | Natural Gas Fuel Furnace | None | None | None | No | None | None | None | None | 30000-34999 | 20000-39999 | 20000-39999 | 15 ACH50 | R-13 | Uninsulated | Uninsulated | Uninsulated | Unfinished, Uninsulated | None | Wood Stud, Uninsulated | Summer = 0.7, Winter = 0.85 | MISO | 100% CFL | 100% Usage | 100% Usage | CR04 | None | None | EF 12, National Average | None | None | None | None | None | None | None | None | Cooling Season, 7 days/wk | Left/Right at 15ft | 1 | North | None | 100% | 85% | G26001300 | Not/partially in metro area | None | None | No | Hour11 | 103 | EF 15.9, 100% Usage | Asphalt Shingles, Medium | Stochastic | 1 | 1 | 2018 | 31 | 12 | 15 | None | MI | Owner | 1 | Medium | Occupied | 1940s | 1940-59 | Natural Gas Standard | Natural Gas | Yes | Houghton Lake Rosco | 44.37 | -84.69 | F30 B30 L30 R30 | Single, Clear, Non-metal | 40.7369 | 0.11386 |  | 275.7799 | 0.77083 |  | 16.1189 | 0.045054 |  | 0 | 0 |  | 0 | 0 |  | 0 | 0 |  | 319.7405 | 0.8937 |  | 489.4287 | 1.368 |  | 0 | 0 | 0 | 0 | 0 | 40.1507 | 0.11222 |  | 0 | 491.1871 | 1.3729 |  | 27.2556 | 0.076182 |  | 1538.33 | 4.2998 |  | 0 | 0 | 0 | 339.6694 | 0.9494 |  | 480.0504 | 1.3418 |  | 0 | 0 | 0 | 0 | 0 | 0 | 0 | 0 | 21912.3378 | 61.2468 |  | 0 | 2848.9439 | 7.963 |  | 0 | 0 | 0 | 0 |  | 0 | 0 | 0 | 0 | 0 | 28820.0229 | 28820.0229 | 80.5543 |  | 4058.7412 | 4058.7412 | 0 | 24761.2816 | 0 | 726.6981 | 0 | 5645.0292 | 0 | 1644.8588 | 0 | 5645.0292 | 0 | 1538.603 | 0 | 5645.0292 | 0 | 1720.4908 | 0 | 5645.0292 | 0 | 6371.7272 | 7289.888 | 7183.6322 | 7365.52
155 | 0 | 242.131 | TRUE | 3301 | Non-CBSA East North Central | 5A | 5A | Hour19 | 5 | Cold | None | None | East North Central | East North Central | Midwest | In another census Place | Electric, 100% Usage | Standard, 100% Usage | Yes | Electric, 100% Usage | 75F | No | 0F | None | Not Applicable | G2601210 | G2601210, G26000700 | None | None | 20 ft^2 | Fiberglass | None | 2 ft | None | data/cambium/LRMER_MidCase_15_2025start,data/cambium/LRMER_LowRECost_15_2025start,data/cambium/LRMER_95DecarbBy2035_15_2025start,data/cambium/LRMER_LowRECost_25_2025start | kg/MWh,kg/MWh,kg/MWh,kg/MWh | /lib/resources/data/cambium/LRMER_MidCase_15_2025start/RFCMc.csv,/lib/resources/data/cambium/LRMER_LowRECost_15_2025start/RFCMc.csv,/lib/resources/data/cambium/LRMER_95DecarbBy2035_15_2025start/RFCMc.csv,/lib/resources/data/cambium/LRMER_LowRECost_25_2025start/RFCMc.csv | lb/MBtu,lb/MBtu,lb/MBtu,lb/MBtu | 195.9,195.9,195.9,195.9 | 147.3,147.3,147.3,147.3 | 177.8,177.8,177.8,177.8 | LRMER_MidCase_15_2025start,LRMER_LowRECost_15_2025start,LRMER_95DecarbBy2035_15_2025start,LRMER_LowRECost_25_2025start | CO2e,CO2e,CO2e,CO2e | 200.0,200.0,200.0,200.0 | 0-100% | RFCMc | Vented Attic | None | None | None | None | None | Single-Family Detached | Single-Family Detached | Single-Family Detached | 3000-3999 | 2500-3999 | Heated Basement | None | 1 | 1 | <8 | Vinyl, Light | Brick | No | Natural Gas | 70F | Yes | 12F | Night +2h | No Exterior Use | Uninsulated | 100% Usage | None | None | None | No | None | No | Fuel Wall/Floor Furnace, 68% AFUE | Non-Ducted Heating | Natural Gas Fuel Wall/Floor Furnace | None | None | None | No | None | None | None | None | 20000-24999 | 20000-39999 | 20000-39999 | 15 ACH50 | R-38 | Uninsulated | Uninsulated | Uninsulated | Unfinished, Uninsulated | None | Brick, 12-in, 3-wythe, Uninsulated | Summer = 0.7, Winter = 0.85 | MISO | 100% LED | 100% Usage | 100% Usage | CR04 | None | EF 10.5 | EF 12, National Average | None | None | None | None | None | None | None | Typical Efficiency | Cooling Season, 7 days/wk | Left/Right at 15ft | 4 | South | None | 100% | 85% | G26000700 | In metro area, not/partially in principal city | None | None | No | Hour9 | 103 | EF 17.6, 100% Usage | Composition Shingles | Stochastic | 1 | 1 | 2018 | 31 | 12 | 15 | None | MI | Owner | 1 | Medium | Occupied | 1940s | 1940-59 | Natural Gas Standard | Natural Gas | Yes | Muskegon | 43.17 | -86.24 | F15 B15 L15 R15 | Double, Low-E, Non-metal, Air, M-Gain | 0 | 0 |  | 1237.053 | 1.2779 |  | 46.3052 | 0.047834 |  | 0 | 0 |  | 0 | 0 |  | 0 | 0 |  | 319.7405 | 0.3303 |  | 0 | 0 |  | 0 | 0 | 0 | 0 | 0 | 44.2537 | 0.045715 |  | 0 | 811.5138 | 0.83831 |  | 27.2556 | 0.028156 |  | 2826.3774 | 2.9197 |  | 0 | 0 | 0 | 537.1993 | 0.55494 |  | 1160.8545 | 1.1992 |  | 548.336 | 0 | 0 | 0 | 0 | 0 | 0 | 0 | 50777.2005 | 52.4539 |  | 0 | 6841.7441 | 7.0677 |  | 0 | 0 | 0 | 0 |  | 0 | 0 | 0 | 0 | 0 | 65177.8337 | 65177.8337 | 67.33 |  | 7558.889 | 7558.889 | 0 | 57618.9446 | 0 | 1353.086 | 0 | 13135.9053 | 0 | 3056.2659 | 0 | 13135.9053 | 0 | 2868.7812 | 0 | 13135.9053 | 0 | 3203.9787 | 0 | 13135.9053 | 0 | 14488.9913 | 16192.1712 | 16004.6865 | 16339.884
168 | 0 | 242.131 | TRUE | 617 | CBSA Detroit-Warren-Dearborn, MI | 5A | 5A | Hour0 | 1 | Cold | None | None | East North Central | East North Central | Midwest | MI, Dearborn | None | Standard, 100% Usage | Yes | Gas, 100% Usage | 72F | No | 0F | None | Double-Loaded Interior | G2601630 | G2601630, G26003203 | None | 318 Rated kWh, 100% Usage | 20 ft^2 | Fiberglass | 10% Leakage, Uninsulated | 2 ft | None | data/cambium/LRMER_MidCase_15_2025start,data/cambium/LRMER_LowRECost_15_2025start,data/cambium/LRMER_95DecarbBy2035_15_2025start,data/cambium/LRMER_LowRECost_25_2025start | kg/MWh,kg/MWh,kg/MWh,kg/MWh | /lib/resources/data/cambium/LRMER_MidCase_15_2025start/RFCMc.csv,/lib/resources/data/cambium/LRMER_LowRECost_15_2025start/RFCMc.csv,/lib/resources/data/cambium/LRMER_95DecarbBy2035_15_2025start/RFCMc.csv,/lib/resources/data/cambium/LRMER_LowRECost_25_2025start/RFCMc.csv | lb/MBtu,lb/MBtu,lb/MBtu,lb/MBtu | 195.9,195.9,195.9,195.9 | 147.3,147.3,147.3,147.3 | 177.8,177.8,177.8,177.8 | LRMER_MidCase_15_2025start,LRMER_LowRECost_15_2025start,LRMER_95DecarbBy2035_15_2025start,LRMER_LowRECost_25_2025start | CO2e,CO2e,CO2e,CO2e | 200.0,200.0,200.0,200.0 | 400%+ | RFCMc | None | Left | None | Bottom | 8 | None | 5 to 9 Unit | Multifamily with 5+ units, 1-3 stories | Multi-Family with 5+ Units | 500-749 | 0-1499 | Unheated Basement | None | 2 | 2 | <8 | None | Brick | No | Natural Gas | 68F | Yes | 12F | Day +5h | No Exterior Use | Uninsulated | 100% Usage | AC, SEER 13 | 100% Conditioned | Central AC | Yes | None | No | Fuel Furnace, 92.5% AFUE | Ducted Heating | Natural Gas Fuel Furnace | None | None | None | No | None | None | None | None | 100000-119999 | 100000-119999 | 100000-149999 | 15 ACH50 | None | Ceiling R-13 | Uninsulated | Uninsulated | Finished, R-19 | None | Brick, 12-in, 3-wythe, R-11 | Summer = 0.7, Winter = 0.85 | MISO | 100% Incandescent | 100% Usage | 100% Usage | CR04 | None | None | None | None | None | None | None | None | None | None | Typical Efficiency | Cooling Season, 7 days/wk | 12 | 1 | North | None | 100% | 89% | G26003203 | In metro area, not/partially in principal city | None | None | None | Hour8 | 103 | EF 15.9, 100% Usage | Asphalt Shingles, Medium | Stochastic | 1 | 1 | 2018 | 31 | 12 | 15 | None | MI | Renter | 1 | Medium | Occupied | 1980s | 1980-99 | Natural Gas Standard | Natural Gas | Yes | Detroit Metropolita | 42.22 | -83.35 | F15 B15 L15 R15 | Double, Low-E, Non-metal, Air, M-Gain | 0 | 0 |  | 0 | 0 |  | 20.808 | 0.115 |  | 208.0805 | 1.15 |  | 1083.7768 | 5.9898 |  | 64.7687 | 0.35796 |  | 0 | 0 |  | 77.0777 | 0.42599 |  | 0 | 0 | 0 | 0 | 0 | 130.7097 | 0.7224 |  | 0 | 1017.8358 | 5.6253 |  | 16.412 | 0.090705 |  | 1151.4762 | 6.3639 |  | 0 | 0 | 0 | 23.7388 | 0.1312 |  | 480.0504 | 2.6531 |  | 245.8866 | 0 | 0 | 0 | 0 | 0 | 0 | 0 | 4853.55 | 26.8243 |  | 0 | 3200.6292 | 17.6891 |  | 0 | 0 | 694.8715 | 3.8404 |  | 0 | 0 | 0 | 0 | 0 | 13269.6719 | 13269.6719 | 73.3381 |  | 4520.6213 | 4520.6213 | 0 | 8748.7576 | 0 | 826.0425 | 0 | 1994.5654 | 0 | 1838.7963 | 0 | 1994.5654 | 0 | 1741.0476 | 0 | 1994.5654 | 0 | 1921.4459 | 0 | 1994.5654 | 0 | 2820.6079 | 3833.3617 | 3735.613 | 3916.0113
255 | 0 | 242.131 | TRUE | 2176 | Non-CBSA East North Central | 5A | 5A | Hour3 | 3 | Cold | None | Standard Efficiency | East North Central | East North Central | Midwest | Not in a census Place | Electric, 80% Usage | Standard, 80% Usage | Yes | Electric, 80% Usage | 72F | No | 0F | None | Not Applicable | G2600750 | G2600750, G26002600 | None | 318 Rated kWh, 80% Usage | 20 ft^2 | Fiberglass | 10% Leakage, R-6 | 2 ft | None | data/cambium/LRMER_MidCase_15_2025start,data/cambium/LRMER_LowRECost_15_2025start,data/cambium/LRMER_95DecarbBy2035_15_2025start,data/cambium/LRMER_LowRECost_25_2025start | kg/MWh,kg/MWh,kg/MWh,kg/MWh | /lib/resources/data/cambium/LRMER_MidCase_15_2025start/RFCMc.csv,/lib/resources/data/cambium/LRMER_LowRECost_15_2025start/RFCMc.csv,/lib/resources/data/cambium/LRMER_95DecarbBy2035_15_2025start/RFCMc.csv,/lib/resources/data/cambium/LRMER_LowRECost_25_2025start/RFCMc.csv | lb/MBtu,lb/MBtu,lb/MBtu,lb/MBtu | 195.9,195.9,195.9,195.9 | 147.3,147.3,147.3,147.3 | 177.8,177.8,177.8,177.8 | LRMER_MidCase_15_2025start,LRMER_LowRECost_15_2025start,LRMER_95DecarbBy2035_15_2025start,LRMER_LowRECost_25_2025start | CO2e,CO2e,CO2e,CO2e | 200.0,200.0,200.0,200.0 | 400%+ | RFCMc | Vented Attic | None | None | None | None | None | Single-Family Detached | Single-Family Detached | Single-Family Detached | 2000-2499 | 1500-2499 | Vented Crawlspace | 2 Car | 2 | 2 | <8 | None | Brick | No | Electricity | 75F | Yes | 3F | Night | No Exterior Use | Uninsulated | 50% Usage | AC, SEER 13 | 100% Conditioned | Central AC | Yes | None | No | Electric Furnace, 100% AFUE | Ducted Heating | Electricity Electric Furnace | None | None | None | No | None | None | None | None | 80000-99999 | 80000-99999 | 60000-99999 | 10 ACH50 | R-30 | Uninsulated | Uninsulated | Uninsulated | Unfinished, Uninsulated | None | Brick, 12-in, 3-wythe, R-19 | Summer = 0.7, Winter = 0.85 | MISO | 100% LED | 100% Usage | 100% Usage | CR04 | None | EF 6.7 | EF 12, National Average | None | None | None | None | None | None | None | None | Cooling Season, 7 days/wk | Left/Right at 15ft | 3 | Northwest | None | 50% | 85% | G26002600 | In metro area, not/partially in principal city | None | None | No | Hour9 | 103 | EF 19.9, 100% Usage | Asphalt Shingles, Medium | Stochastic | 1 | 1 | 2018 | 31 | 12 | 15 | None | MI | Owner | 1 | Low | Occupied | 2000s | 2000-09 | Electric Standard | Electricity | Yes | Jackson Co Reynolds | 42.26 | -84.46 | F6 B6 L6 R6 | Double, Low-E, Non-metal, Air, M-Gain | 67.9925 | 0.10655 |  | 799.791 | 1.2533 |  | 29.8932 | 0.046846 |  | 115.7631 | 0.18141 |  | 1606.3225 | 2.5173 |  | 107.8502 | 0.16901 |  | 319.7405 | 0.50106 |  | 667.3228 | 1.0458 |  | 0 | 27794.2741 | 0 | 0 | 2159.6407 | 34.8755 | 0.054653 |  | 16.7051 | 575.5916 | 0.90201 |  | 21.9803 | 0.034445 |  | 1143.5633 | 1.7921 |  | 0 | 0 | 0 | 377.1825 | 0.59108 |  | 1756.0819 | 2.7519 |  | 0 | 0 | 0 | 0 | 0 | 0 | 0 | 0 | 0 | 0 |  | 0 | 0 | 0 |  | 0 | 0 | 0 | 0 |  | 0 | 0 | 0 | 0 | 0 | 37594.2776 | 37594.2776 | 58.9138 |  | 37594.2776 | 37594.2776 | 0 | 0 | 0 | 6762.4984 | 0 | 0 | 0 | 15318.4194 | 0 | 0 | 0 | 14141.7233 | 0 | 0 | 0 | 16052.5419 | 0 | 0 | 0 | 6762.4984 | 15318.4194 | 14141.7233 | 16052.5419
380 | 0 | 242.131 | TRUE | 1690 | CBSA Detroit-Warren-Dearborn, MI | 5A | 5A | Hour23 | 3 | Cold | None | None | East North Central | East North Central | Midwest | MI, Detroit | Gas, 120% Usage | EnergyStar, 120% Usage | Yes | Electric, 120% Usage | 72F | No | 0F | None | Not Applicable | G2601630 | G2601630, G26003211 | None | 318 Rated kWh, 120% Usage | 20 ft^2 | Fiberglass | None | 2 ft | None | data/cambium/LRMER_MidCase_15_2025start,data/cambium/LRMER_LowRECost_15_2025start,data/cambium/LRMER_95DecarbBy2035_15_2025start,data/cambium/LRMER_LowRECost_25_2025start | kg/MWh,kg/MWh,kg/MWh,kg/MWh | /lib/resources/data/cambium/LRMER_MidCase_15_2025start/RFCMc.csv,/lib/resources/data/cambium/LRMER_LowRECost_15_2025start/RFCMc.csv,/lib/resources/data/cambium/LRMER_95DecarbBy2035_15_2025start/RFCMc.csv,/lib/resources/data/cambium/LRMER_LowRECost_25_2025start/RFCMc.csv | lb/MBtu,lb/MBtu,lb/MBtu,lb/MBtu | 195.9,195.9,195.9,195.9 | 147.3,147.3,147.3,147.3 | 177.8,177.8,177.8,177.8 | LRMER_MidCase_15_2025start,LRMER_LowRECost_15_2025start,LRMER_95DecarbBy2035_15_2025start,LRMER_LowRECost_25_2025start | CO2e,CO2e,CO2e,CO2e | 200.0,200.0,200.0,200.0 | 400%+ | RFCMc | Vented Attic | None | None | None | None | None | Single-Family Detached | Single-Family Detached | Single-Family Detached | 1500-1999 | 1500-2499 | Unheated Basement | None | 2 | 2 | <8 | Brick, Medium/Dark | Wood Frame | No | Natural Gas | 55F | Yes | 3F | Night -4h | No Exterior Use | Uninsulated | 200% Usage | None | None | None | No | None | No | Fuel Boiler, 80% AFUE | Non-Ducted Heating | Natural Gas Fuel Boiler | None | None | None | No | None | None | None | None | 60000-69999 | 60000-79999 | 60000-99999 | 25 ACH50 | R-19 | Uninsulated | Uninsulated | Uninsulated | Unfinished, Uninsulated | None | Wood Stud, Uninsulated | Summer = 0.7, Winter = 0.85 | MISO | 100% CFL | 100% Usage | 100% Usage | CR04 | None | None | EF 12, National Average | None | None | None | None | None | None | None | None | Cooling Season, 7 days/wk | Left/Right at 15ft | 1 | East | None | 200% | 85% | G26003211 | In metro area, principal city | None | None | No | Hour14 | 103 | EF 17.6, 100% Usage | Asphalt Shingles, Medium | Stochastic | 1 | 1 | 2018 | 31 | 12 | 15 | None | MI | Renter | 1 | High | Vacant | <1940 | <1940 | Natural Gas Standard | Natural Gas | Yes | Detroit Metropolita | 42.22 | -83.35 | F18 B18 L18 R18 | Single, Clear, Non-metal | 0 | 0 |  | 0 | 0 |  | 0 | 0 |  | 0 | 0 |  | 0 | 0 |  | 0 | 0 |  | 319.7405 | 0.64516 |  | 61.5449 | 0.12418 |  | 0 | 0 | 0 | 0 | 0 | 0 | 0 |  | 0 | 0 | 0 |  | 21.9803 | 0.044351 |  | 0 | 0 |  | 0 | 0 | 0 | 0 | 0 |  | 434.0383 | 0.87578 |  | 0 | 0 | 0 | 0 | 0 | 0 | 0 | 0 | 25291.7403 | 51.0324 |  | 0 | 1559.4312 | 3.1465 |  | 0 | 0 | 0 | 0 |  | 0 | 0 | 0 | 0 | 0 | 27688.1824 | 27688.1824 | 55.8679 |  | 837.011 | 837.011 | 0 | 26851.1714 | 0 | 150.6004 | 0 | 6121.5261 | 0 | 341.4843 | 0 | 6121.5261 | 0 | 319.6565 | 0 | 6121.5261 | 0 | 354.8167 | 0 | 6121.5261 | 0 | 6272.1265 | 6463.0104 | 6441.1827 | 6476.3429
392 | 0 | 242.131 | TRUE | 885 | CBSA Detroit-Warren-Dearborn, MI | 5A | 5A | Hour22 | 3 | Cold | None | Standard Efficiency | East North Central | East North Central | Midwest | MI, Warren | Gas, 80% Usage | EnergyStar, 80% Usage | Yes | Gas, 80% Usage | 72F | Yes | 5F | Day Setup +4h | Not Applicable | G2600990 | G2600990, G26003006 | None | None | 20 ft^2 | Fiberglass | 10% Leakage, R-4 | 2 ft | None | data/cambium/LRMER_MidCase_15_2025start,data/cambium/LRMER_LowRECost_15_2025start,data/cambium/LRMER_95DecarbBy2035_15_2025start,data/cambium/LRMER_LowRECost_25_2025start | kg/MWh,kg/MWh,kg/MWh,kg/MWh | /lib/resources/data/cambium/LRMER_MidCase_15_2025start/RFCMc.csv,/lib/resources/data/cambium/LRMER_LowRECost_15_2025start/RFCMc.csv,/lib/resources/data/cambium/LRMER_95DecarbBy2035_15_2025start/RFCMc.csv,/lib/resources/data/cambium/LRMER_LowRECost_25_2025start/RFCMc.csv | lb/MBtu,lb/MBtu,lb/MBtu,lb/MBtu | 195.9,195.9,195.9,195.9 | 147.3,147.3,147.3,147.3 | 177.8,177.8,177.8,177.8 | LRMER_MidCase_15_2025start,LRMER_LowRECost_15_2025start,LRMER_95DecarbBy2035_15_2025start,LRMER_LowRECost_25_2025start | CO2e,CO2e,CO2e,CO2e | 200.0,200.0,200.0,200.0 | 100-150% | RFCMc | Vented Attic | None | None | None | None | None | Single-Family Detached | Single-Family Detached | Single-Family Detached | 750-999 | 0-1499 | Slab | None | 1 | 1 | <8 | None | Brick | No | Natural Gas | 68F | No | 0F | None | No Exterior Use | Uninsulated | 50% Usage | AC, SEER 10 | 100% Conditioned | Central AC | Yes | None | No | Fuel Furnace, 80% AFUE | Ducted Heating | Natural Gas Fuel Furnace | None | None | None | No | None | None | None | None | 10000-14999 | <20000 | <20000 | 40 ACH50 | R-13 | None | None | None | Unfinished, Uninsulated | Uninsulated | Brick, 12-in, 3-wythe, Uninsulated | Summer = 0.7, Winter = 0.85 | MISO | 100% Incandescent | 100% Usage | 100% Usage | CR04 | None | EF 6.7 | None | None | Gas Grill | None | None | None | None | None | None | Cooling Season, 7 days/wk | Left/Right at 15ft | 1 | West | None | 50% | 85% | G26003006 | In metro area, not/partially in principal city | None | None | No | Hour20 | 103 | EF 17.6, 100% Usage | Composition Shingles | Stochastic | 1 | 1 | 2018 | 31 | 12 | 15 | None | MI | Owner | 1 | Low | Occupied | 1950s | 1940-59 | Natural Gas Standard | Natural Gas | Yes | Selfridge Angb | 42.6 | -82.83 | F12 B12 L12 R12 | Double, Clear, Metal, Air, Exterior Clear Storm | 67.9925 | 0.26198 |  | 19.6358 | 0.075659 |  | 12.8951 | 0.049686 |  | 155.9138 | 0.60075 |  | 2219.1341 | 8.5506 |  | 0 | 0 |  | 0 | 0 |  | 757.5887 | 2.9191 |  | 0 | 0 | 0 | 0 | 0 | 144.191 | 0.55558 |  | 0 | 1247.8966 | 4.8083 |  | 21.9803 | 0.084693 |  | 726.5232 | 2.7994 |  | 0 | 0 | 0 | 18.4635 | 0.071142 |  | 1790.0781 | 6.8974 |  | 0 | 0 | 0 | 0 | 262.0055 | 0 | 557.1281 | 0 | 30002.8577 | 115.6042 |  | 0 | 2111.8701 | 8.1373 |  | 0 | 0 | 543.9399 | 2.0959 |  | 0 | 0 | 0 | 0 | 0 | 40659.801 | 40659.801 | 156.6666 |  | 7182.5858 | 7182.5858 | 0 | 33477.5083 | 0 | 1321.5164 | 0 | 7632.1779 | 0 | 2928.6908 | 0 | 7632.1779 | 0 | 2782.5697 | 0 | 7632.1779 | 0 | 3042.7407 | 0 | 7632.1779 | 0 | 8953.6943 | 10560.8687 | 10414.7475 | 10674.9186
396 | 0 | 242.131 | TRUE | 333 | Non-CBSA East North Central | 5A | 5A | Hour9 | 1 | Cold | None | Standard Efficiency | East North Central | East North Central | Midwest | Not in a census Place | Electric, 120% Usage | EnergyStar, 120% Usage | Yes | Gas, 120% Usage | 72F | No | 0F | None | Double-Loaded Interior | G2600590 | G2600590, G26002500 | None | None | 20 ft^2 | Fiberglass | 30% Leakage, R-4 | 2 ft | None | data/cambium/LRMER_MidCase_15_2025start,data/cambium/LRMER_LowRECost_15_2025start,data/cambium/LRMER_95DecarbBy2035_15_2025start,data/cambium/LRMER_LowRECost_25_2025start | kg/MWh,kg/MWh,kg/MWh,kg/MWh | /lib/resources/data/cambium/LRMER_MidCase_15_2025start/RFCMc.csv,/lib/resources/data/cambium/LRMER_LowRECost_15_2025start/RFCMc.csv,/lib/resources/data/cambium/LRMER_95DecarbBy2035_15_2025start/RFCMc.csv,/lib/resources/data/cambium/LRMER_LowRECost_25_2025start/RFCMc.csv | lb/MBtu,lb/MBtu,lb/MBtu,lb/MBtu | 195.9,195.9,195.9,195.9 | 147.3,147.3,147.3,147.3 | 177.8,177.8,177.8,177.8 | LRMER_MidCase_15_2025start,LRMER_LowRECost_15_2025start,LRMER_95DecarbBy2035_15_2025start,LRMER_LowRECost_25_2025start | CO2e,CO2e,CO2e,CO2e | 200.0,200.0,200.0,200.0 | 0-100% | RFCMc | None | Not Applicable | None | Top | 3 | None | 3 or 4 Unit | Multifamily with 2-4 Units | Multi-Family with 2 - 4 Units | 0-499 | 0-1499 | Slab | None | 3 | 3 | <8 | None | Brick | No | Natural Gas | 68F | Yes | 12F | Day +1h | No Exterior Use | Uninsulated | 200% Usage | Room AC, EER 9.8 | 20% Conditioned | Room AC | Yes | Heating Only | No | Shared Heating | Ducted Heating | Natural Gas Shared Heating | None | None | Boiler Baseboards Heating Only, Natural Gas | No | None | None | None | None | 10000-14999 | <20000 | <20000 | 40 ACH50 | None | None | None | None | Finished, R-49 | Uninsulated | Brick, 12-in, 3-wythe, Uninsulated | Summer = 0.7, Winter = 0.85 | MISO | 100% Incandescent | 100% Usage | 100% Usage | CR04 | None | None | None | None | None | None | None | None | None | None | None | Cooling Season, 7 days/wk | 12 | 3 | North | None | 200% | 96% | G26002500 | Not/partially in metro area | None | None | None | Hour10 | 103 | EF 17.6, 100% Usage | Composition Shingles | Stochastic | 1 | 1 | 2018 | 31 | 12 | 15 | None | MI | Renter | 1 | High | Occupied | <1940 | <1940 | Natural Gas Standard | Natural Gas | No | Hillsdale Municipal | 41.92 | -84.58 | F9 B9 L9 R9 | Single, Clear, Non-metal | 67.9925 | 0.69626 |  | 540.13 | 5.5311 |  | 31.6517 | 0.32412 |  | 0 | 0 |  | 254.3857 | 2.605 |  | 0 | 0 |  | 0 | 0 |  | 102.2818 | 1.0474 |  | 0 | 0 | 0 | 0 | 0 | 116.6423 | 1.1944 |  | 0 | 774.0007 | 7.926 |  | 16.412 | 0.16806 |  | 2983.7566 | 30.5544 |  | 0 | 0 | 0 | 35.4616 | 0.36314 |  | 434.0383 | 4.4447 |  | 0 | 0 | 0 | 0 | 0 | 0 | 0 | 0 | 7414.405 | 75.9253 |  | 0 | 7958.638 | 81.4984 |  | 0 | 0 | 1040.6954 | 10.657 |  | 0 | 0 | 0 | 0 | 0 | 21771.0775 | 21771.0775 | 222.9411 |  | 5357.0461 | 5357.0461 | 0 | 16413.7383 | 0 | 959.996 | 0 | 3742.0082 | 0 | 2166.7985 | 0 | 3742.0082 | 0 | 2038.2586 | 0 | 3742.0082 | 0 | 2260.6114 | 0 | 3742.0082 | 0 | 4702.0043 | 5908.8067 | 5780.2668 | 6002.6196
408 | 0 | 242.131 | TRUE | 2176 | Non-CBSA East North Central | 5A | 5A | Hour5 | 5 | Cold | None | Standard Efficiency | East North Central | East North Central | Midwest | MI, Grand Rapids | Gas, 100% Usage | Standard, 100% Usage | Yes | Electric, 100% Usage | 75F | Yes | 5F | Day and Night Setup -3h | Not Applicable | G2600810 | G2600810, G26001002 | None | 290 Rated kWh, 100% Usage | 20 ft^2 | Fiberglass | 0% Leakage, Uninsulated | 2 ft | None | data/cambium/LRMER_MidCase_15_2025start,data/cambium/LRMER_LowRECost_15_2025start,data/cambium/LRMER_95DecarbBy2035_15_2025start,data/cambium/LRMER_LowRECost_25_2025start | kg/MWh,kg/MWh,kg/MWh,kg/MWh | /lib/resources/data/cambium/LRMER_MidCase_15_2025start/RFCMc.csv,/lib/resources/data/cambium/LRMER_LowRECost_15_2025start/RFCMc.csv,/lib/resources/data/cambium/LRMER_95DecarbBy2035_15_2025start/RFCMc.csv,/lib/resources/data/cambium/LRMER_LowRECost_25_2025start/RFCMc.csv | lb/MBtu,lb/MBtu,lb/MBtu,lb/MBtu | 195.9,195.9,195.9,195.9 | 147.3,147.3,147.3,147.3 | 177.8,177.8,177.8,177.8 | LRMER_MidCase_15_2025start,LRMER_LowRECost_15_2025start,LRMER_95DecarbBy2035_15_2025start,LRMER_LowRECost_25_2025start | CO2e,CO2e,CO2e,CO2e | 200.0,200.0,200.0,200.0 | 400%+ | RFCMc | Vented Attic | None | None | None | None | None | Single-Family Detached | Single-Family Detached | Single-Family Detached | 2000-2499 | 1500-2499 | Heated Basement | 2 Car | 2 | 2 | <8 | None | Concrete | No | Natural Gas | 70F | Yes | 6F | Day and Night -4h | No Exterior Use | Uninsulated | 100% Usage | AC, SEER 13 | 80% Conditioned | Central AC | Yes | None | No | Fuel Furnace, 80% AFUE | Ducted Heating | Natural Gas Fuel Furnace | None | None | None | No | None | None | None | None | 120000-139999 | 120000-139999 | 100000-149999 | 6 ACH50 | R-30 | Uninsulated | Wall R-10, Exterior | R-10, Exterior | Unfinished, Uninsulated | None | CMU, 6-in Hollow, R-15 | Summer = 0.7, Winter = 0.85 | MISO | 100% Incandescent | 100% Usage | 100% Usage | CR04 | None | EF 6.7 | None | None | None | None | None | None | None | None | None | Cooling Season, 7 days/wk | Left/Right at 15ft | 2 | East | None | 100% | 85% | G26001002 | In metro area, not/partially in principal city | None | None | No | Hour14 | 103 | EF 19.9, 100% Usage | Asphalt Shingles, Medium | Stochastic | 1 | 1 | 2018 | 31 | 12 | 15 | None | MI | Owner | 1 | Medium | Occupied | 2000s | 2000-09 | Natural Gas Standard | Natural Gas | Yes | Grand Rapids Kent C | 42.88 | -85.52 | F12 B12 L12 R12 | Double, Clear, Metal, Air | 67.9925 | 0.10655 |  | 68.2856 | 0.10701 |  | 28.4279 | 0.044549 |  | 235.9222 | 0.36971 |  | 1002.01 | 1.5702 |  | 91.1451 | 0.14283 |  | 0 | 0 |  | 494.997 | 0.77571 |  | 0 | 0 | 0 | 0 | 0 | 208.6666 | 0.327 |  | 99.9372 | 2355.9983 | 3.6921 |  | 27.2556 | 0.042712 |  | 2034.4994 | 3.1883 |  | 0 | 0 | 0 | 405.6104 | 0.63563 |  | 1756.0819 | 2.7519 |  | 0 | 0 | 0 | 0 | 905.8827 | 0 | 0 | 0 | 19474.2795 | 30.5181 |  | 0 | 4520.6213 | 7.0842 |  | 0 | 0 | 0 | 0 |  | 0 | 0 | 0 | 0 | 0 | 33777.6131 | 33777.6131 | 52.9327 |  | 8877.1227 | 8877.1227 | 0 | 24900.4904 | 0 | 1595.2794 | 0 | 5676.821 | 0 | 3579.5219 | 0 | 5676.821 | 0 | 3382.8048 | 0 | 5676.821 | 0 | 3728.2276 | 0 | 5676.821 | 0 | 7272.1004 | 9256.3429 | 9059.6258 | 9405.0486
413 | 0 | 242.131 | TRUE | 2631 | CBSA Detroit-Warren-Dearborn, MI | 5A | 5A | Hour21 | 3 | Cold | None | Standard Efficiency | East North Central | East North Central | Midwest | Not in a census Place | Electric, 80% Usage | Standard, 80% Usage | Yes | Gas, 80% Usage | 70F | Yes | 2F | Night Setup -4h | Not Applicable | G2601250 | G2601250, G26002902 | None | None | 20 ft^2 | Fiberglass | 20% Leakage, Uninsulated | 2 ft | None | data/cambium/LRMER_MidCase_15_2025start,data/cambium/LRMER_LowRECost_15_2025start,data/cambium/LRMER_95DecarbBy2035_15_2025start,data/cambium/LRMER_LowRECost_25_2025start | kg/MWh,kg/MWh,kg/MWh,kg/MWh | /lib/resources/data/cambium/LRMER_MidCase_15_2025start/RFCMc.csv,/lib/resources/data/cambium/LRMER_LowRECost_15_2025start/RFCMc.csv,/lib/resources/data/cambium/LRMER_95DecarbBy2035_15_2025start/RFCMc.csv,/lib/resources/data/cambium/LRMER_LowRECost_25_2025start/RFCMc.csv | lb/MBtu,lb/MBtu,lb/MBtu,lb/MBtu | 195.9,195.9,195.9,195.9 | 147.3,147.3,147.3,147.3 | 177.8,177.8,177.8,177.8 | LRMER_MidCase_15_2025start,LRMER_LowRECost_15_2025start,LRMER_95DecarbBy2035_15_2025start,LRMER_LowRECost_25_2025start | CO2e,CO2e,CO2e,CO2e | 200.0,200.0,200.0,200.0 | 300-400% | RFCMc | Finished Attic or Cathedral Ceilings | None | Middle | None | None | 8 | Single-Family Attached | Single-Family Attached | Single-Family Attached | 2500-2999 | 2500-3999 | Unheated Basement | None | 2 | 2 | <8 | Wood, Medium/Dark | Wood Frame | No | Natural Gas | 72F | Yes | 6F | Day and Night +2h | No Exterior Use | Uninsulated | 50% Usage | AC, SEER 10 | 100% Conditioned | Central AC | Yes | None | No | Fuel Furnace, 80% AFUE | Ducted Heating | Natural Gas Fuel Furnace | None | None | None | No | None | None | None | None | 100000-119999 | 100000-119999 | 100000-149999 | 10 ACH50 | None | Uninsulated | Uninsulated | Uninsulated | Finished, R-13 | None | Wood Stud, R-11 | Summer = 0.7, Winter = 0.85 | MISO | 100% LED | 100% Usage | 100% Usage | CR04 | None | None | None | None | None | None | None | None | None | None | None | Cooling Season, 7 days/wk | 12 | 4 | Southeast | None | 50% | 104% | G26002902 | In metro area, not/partially in principal city | None | None | No | Hour9 | 103 | EF 19.9, 100% Usage | Composition Shingles | Stochastic | 1 | 1 | 2018 | 31 | 12 | 15 | None | MI | Owner | 1 | Low | Occupied | 1980s | 1980-99 | Natural Gas Standard | Natural Gas | Yes | Oakland Co Intl | 42.67 | -83.42 | F6 B6 L6 R6 | Double, Clear, Non-metal, Air | 67.9925 | 0.088124 |  | 808.8762 | 1.0484 |  | 30.1863 | 0.039124 |  | 140.381 | 0.18195 |  | 2638.5188 | 3.4197 |  | 0 | 0 |  | 0 | 0 |  | 623.3622 | 0.80793 |  | 0 | 0 | 0 | 0 | 0 | 38.6854 | 0.05014 |  | 0 | 671.1328 | 0.86985 |  | 21.9803 | 0.028488 |  | 1228.847 | 1.5927 |  | 0 | 0 | 0 | 26.0833 | 0.033806 |  | 400.042 | 0.51849 |  | 0 | 0 | 0 | 0 | 0 | 0 | 0 | 0 | 24380.8754 | 31.5997 |  | 0 | 3699.7292 | 4.7952 |  | 0 | 0 | 762.864 | 0.98874 |  | 0 | 0 | 0 | 0 | 0 | 35539.2633 | 35539.2633 | 46.0619 |  | 6695.7947 | 6695.7947 | 0 | 28843.4686 | 0 | 1217.9205 | 0 | 6575.7182 | 0 | 2701.241 | 0 | 6575.7182 | 0 | 2580.414 | 0 | 6575.7182 | 0 | 2800.0661 | 0 | 6575.7182 | 0 | 7793.6386 | 9276.9591 | 9156.1321 | 9375.7842
430 | 0 | 242.131 | TRUE | 2176 | Non-CBSA East North Central | 5A | 5A | Hour17 | 3 | Cold | None | Standard Efficiency | East North Central | East North Central | Midwest | In another census Place | Electric, 120% Usage | EnergyStar, 120% Usage | Yes | Gas, 120% Usage | 72F | Yes | 2F | Night Setback +5h | Not Applicable | G2601450 | G2601450, G26001500 | None | 318 Rated kWh, 120% Usage | 20 ft^2 | Fiberglass | 20% Leakage, Uninsulated | 2 ft | None | data/cambium/LRMER_MidCase_15_2025start,data/cambium/LRMER_LowRECost_15_2025start,data/cambium/LRMER_95DecarbBy2035_15_2025start,data/cambium/LRMER_LowRECost_25_2025start | kg/MWh,kg/MWh,kg/MWh,kg/MWh | /lib/resources/data/cambium/LRMER_MidCase_15_2025start/RFCMc.csv,/lib/resources/data/cambium/LRMER_LowRECost_15_2025start/RFCMc.csv,/lib/resources/data/cambium/LRMER_95DecarbBy2035_15_2025start/RFCMc.csv,/lib/resources/data/cambium/LRMER_LowRECost_25_2025start/RFCMc.csv | lb/MBtu,lb/MBtu,lb/MBtu,lb/MBtu | 195.9,195.9,195.9,195.9 | 147.3,147.3,147.3,147.3 | 177.8,177.8,177.8,177.8 | LRMER_MidCase_15_2025start,LRMER_LowRECost_15_2025start,LRMER_95DecarbBy2035_15_2025start,LRMER_LowRECost_25_2025start | CO2e,CO2e,CO2e,CO2e | 200.0,200.0,200.0,200.0 | 100-150% | RFCMc | Vented Attic | None | None | None | None | None | Single-Family Detached | Single-Family Detached | Single-Family Detached | 2000-2499 | 1500-2499 | Unheated Basement | None | 1 | 1 | <8 | None | Brick | No | Natural Gas | 70F | No | 0F | None | No Exterior Use | Uninsulated | 200% Usage | AC, SEER 13 | 100% Conditioned | Central AC | Yes | None | No | Fuel Furnace, 80% AFUE | Ducted Heating | Natural Gas Fuel Furnace | None | None | None | No | None | None | None | None | 15000-19999 | <20000 | <20000 | 20 ACH50 | R-38 | Uninsulated | Uninsulated | Uninsulated | Unfinished, Uninsulated | None | Brick, 12-in, 3-wythe, Uninsulated | Summer = 0.7, Winter = 0.85 | MISO | 100% LED | 100% Usage | 100% Usage | CR04 | None | None | EF 12, National Average | Gas Fireplace | None | None | None | None | None | None | None | Cooling Season, 7 days/wk | Left/Right at 15ft | 1 | West | None | 200% | 85% | G26001500 | In metro area, not/partially in principal city | None | None | No | Hour12 | 103 | EF 19.9, 100% Usage | Composition Shingles | Stochastic | 1 | 1 | 2018 | 31 | 12 | 15 | None | MI | Owner | 1 | High | Occupied | 1940s | 1940-59 | Natural Gas Premium | Natural Gas | Yes | Mbs Intl | 43.53 | -84.08 | F6 B6 L6 R6 | Double, Clear, Non-metal, Air | 67.9925 | 0.10655 |  | 330.8772 | 0.51852 |  | 19.3427 | 0.030312 |  | 155.9138 | 0.24433 |  | 3015.1152 | 4.725 |  | 72.6816 | 0.1139 |  | 319.7405 | 0.50106 |  | 1404.6896 | 2.2013 |  | 0 | 0 | 0 | 0 | 0 | 34.8755 | 0.054653 |  | 0 | 575.5916 | 0.90201 |  | 21.9803 | 0.034445 |  | 3564.3304 | 5.5856 |  | 0 | 0 | 0 | 27.8418 | 0.043631 |  | 400.042 | 0.6269 |  | 0 | 0 | 0 | 0 | 0 | 1431.6522 | 0 | 0 | 55470.7337 | 86.9279 |  | 0 | 3467.6169 | 5.4341 |  | 0 | 0 | 815.6168 | 1.2781 |  | 0 | 0 | 0 | 0 | 0 | 71196.6342 | 71196.6342 | 111.5719 |  | 10010.7216 | 10010.7216 | 0 | 61185.9126 | 0 | 1836.0108 | 0 | 13949.1121 | 0 | 4081.5697 | 0 | 13949.1121 | 0 | 3872.3471 | 0 | 13949.1121 | 0 | 4229.0626 | 0 | 13949.1121 | 0 | 15785.1229 | 18030.6818 | 17821.4592 | 18178.1746
463 | 0 | 242.131 | TRUE | 853 | Non-CBSA East North Central | 5A | 5A | Hour3 | 2 | Cold | None | Standard Efficiency | East North Central | East North Central | Midwest | In another census Place | None | None | None | Electric, 80% Usage | 78F | No | 0F | None | Double-Loaded Interior | G2601610 | G2601610, G26002701 | None | 290 Rated kWh, 80% Usage | 20 ft^2 | Fiberglass | 30% Leakage, Uninsulated | 2 ft | None | data/cambium/LRMER_MidCase_15_2025start,data/cambium/LRMER_LowRECost_15_2025start,data/cambium/LRMER_95DecarbBy2035_15_2025start,data/cambium/LRMER_LowRECost_25_2025start | kg/MWh,kg/MWh,kg/MWh,kg/MWh | /lib/resources/data/cambium/LRMER_MidCase_15_2025start/RFCMc.csv,/lib/resources/data/cambium/LRMER_LowRECost_15_2025start/RFCMc.csv,/lib/resources/data/cambium/LRMER_95DecarbBy2035_15_2025start/RFCMc.csv,/lib/resources/data/cambium/LRMER_LowRECost_25_2025start/RFCMc.csv | lb/MBtu,lb/MBtu,lb/MBtu,lb/MBtu | 195.9,195.9,195.9,195.9 | 147.3,147.3,147.3,147.3 | 177.8,177.8,177.8,177.8 | LRMER_MidCase_15_2025start,LRMER_LowRECost_15_2025start,LRMER_95DecarbBy2035_15_2025start,LRMER_LowRECost_25_2025start | CO2e,CO2e,CO2e,CO2e | 200.0,200.0,200.0,200.0 | 300-400% | RFCMc | None | Right | None | Middle | 43 | None | 20 to 49 Unit | Multifamily with 5+ units, 4-7 stories | Multi-Family with 5+ Units | 750-999 | 0-1499 | Vented Crawlspace | None | 7 | 4+ | <8 | Vinyl, Light | Brick | No | Natural Gas | 72F | Yes | 3F | Night -2h | No Exterior Use | Uninsulated | 50% Usage | Shared Cooling | 100% Conditioned | Central AC | Yes | Cooling Only | No | Fuel Furnace, 80% AFUE | Ducted Heating | Natural Gas Fuel Furnace | None | None | Fan Coil Cooling Only | No | None | None | None | None | 50000-59999 | 40000-59999 | 40000-59999 | 20 ACH50 | None | Uninsulated | Uninsulated | Uninsulated | Finished, R-19 | None | Brick, 12-in, 3-wythe, R-7 | Summer = 0.7, Winter = 0.85 | MISO | 100% LED | 100% Usage | 100% Usage | CR04 | None | None | None | None | None | None | None | None | None | None | None | Cooling Season, 7 days/wk | 27 | 2 | Northeast | None | 50% | 89% | G26002701 | In metro area, not/partially in principal city | None | None | None | Hour14 | 103 | EF 17.6, 100% Usage | Asphalt Shingles, Medium | Stochastic | 1 | 1 | 2018 | 31 | 12 | 15 | None | MI | Owner | 1 | Low | Occupied | 1970s | 1960-79 | Natural Gas Standard | Natural Gas | No | Ann Arbor Municipal | 42.22 | -83.75 | F15 B15 L15 R15 | Single, Clear, Metal | 67.9925 | 0.27181 |  | 0 | 0 |  | 0 | 0 |  | 4.3961 | 0.017574 |  | 430.2283 | 1.7199 |  | 66.2341 | 0.26478 |  | 0 | 0 |  | 429.6422 | 1.7176 |  | 0 | 0 | 0 | 0 | 0 | 23.7388 | 0.094899 |  | 0 | 298.0533 | 1.1915 |  | 16.412 | 0.065609 |  | 697.5091 | 2.7884 |  | 0 | 0 | 0 | 311.5345 | 1.2454 |  | 434.0383 | 1.7351 |  | 0 | 0 | 0 | 0 | 0 | 0 | 0 | 0 | 16862.7232 | 67.4114 |  | 0 | 2658.1546 | 10.6264 |  | 0 | 0 | 0 | 0 |  | 0 | 0 | 0 | 0 | 0 | 22300.6569 | 22300.6569 | 89.1503 |  | 2779.7791 | 2779.7791 | 0 | 19520.8778 | 0 | 494.75 | 0 | 4450.3535 | 0 | 1113.3611 | 0 | 4450.3535 | 0 | 1055.9612 | 0 | 4450.3535 | 0 | 1157.5265 | 0 | 4450.3535 | 0 | 4945.1035 | 5563.7146 | 5506.3147 | 5607.88
521 | 0 | 242.131 | TRUE | 2663 | Non-CBSA East North Central | 6A | 6A | Hour18 | 3 | Cold | None | Standard Efficiency, No usage | East North Central | East North Central | Midwest | Not in a census Place | Electric, 80% Usage | EnergyStar, 80% Usage | Yes | Electric, 80% Usage | 70F | No | 0F | None | Not Applicable | G2600890 | G2600890, G26000500 | None | None | 20 ft^2 | Fiberglass | 30% Leakage, Uninsulated | 2 ft | None | data/cambium/LRMER_MidCase_15_2025start,data/cambium/LRMER_LowRECost_15_2025start,data/cambium/LRMER_95DecarbBy2035_15_2025start,data/cambium/LRMER_LowRECost_25_2025start | kg/MWh,kg/MWh,kg/MWh,kg/MWh | /lib/resources/data/cambium/LRMER_MidCase_15_2025start/RFCMc.csv,/lib/resources/data/cambium/LRMER_LowRECost_15_2025start/RFCMc.csv,/lib/resources/data/cambium/LRMER_95DecarbBy2035_15_2025start/RFCMc.csv,/lib/resources/data/cambium/LRMER_LowRECost_25_2025start/RFCMc.csv | lb/MBtu,lb/MBtu,lb/MBtu,lb/MBtu | 195.9,195.9,195.9,195.9 | 147.3,147.3,147.3,147.3 | 177.8,177.8,177.8,177.8 | LRMER_MidCase_15_2025start,LRMER_LowRECost_15_2025start,LRMER_95DecarbBy2035_15_2025start,LRMER_LowRECost_25_2025start | CO2e,CO2e,CO2e,CO2e | 200.0,200.0,200.0,200.0 | 400%+ | RFCMc | Vented Attic | None | None | None | None | None | Single-Family Detached | Single-Family Detached | Single-Family Detached | 2500-2999 | 2500-3999 | Vented Crawlspace | None | 1 | 1 | <8 | Brick, Medium/Dark | Wood Frame | No | Natural Gas | 55F | Yes | 3F | Day and Night +4h | No Exterior Use | Uninsulated | 50% Usage | Room AC, EER 10.7 | 20% Conditioned | Room AC | Yes | None | No | Fuel Furnace, 80% AFUE | Ducted Heating | Natural Gas Fuel Furnace | None | None | None | No | None | None | None | None | 70000-79999 | 60000-79999 | 60000-99999 | 15 ACH50 | R-13 | Uninsulated | Uninsulated | Uninsulated | Unfinished, Uninsulated | None | Wood Stud, Uninsulated | Summer = 0.7, Winter = 0.85 | MISO | 100% Incandescent | 100% Usage | 100% Usage | CR04 | None | EF 6.7 | None | None | None | None | None | None | None | None | None | Cooling Season, 7 days/wk | Left/Right at 15ft | 1 | South | None | 50% | 85% | G26000500 | Not/partially in metro area | None | None | No | Hour17 | 103 | EF 15.9, 100% Usage | Composition Shingles | Stochastic | 1 | 1 | 2018 | 31 | 12 | 15 | None | MI | Owner | 1 | Low | Vacant | 1940s | 1940-59 | Natural Gas Standard | Natural Gas | Yes | Cherry Capital | 44.74 | -85.58 | F12 B12 L12 R12 | Single, Clear, Non-metal | 0 | 0 |  | 0 | 0 |  | 0 | 0 |  | 0 | 0 |  | 620.7245 | 0.79484 |  | 0 | 0 |  | 0 | 0 |  | 955.1186 | 1.223 |  | 0 | 0 | 0 | 0 | 0 | 0 | 0 |  | 0 | 0 | 0 |  | 21.9803 | 0.028146 |  | 0 | 0 |  | 0 | 0 | 0 | 0 | 0 |  | 1836.0903 | 2.3511 |  | 0 | 0 | 0 | 0 | 0 | 0 | 0 | 0 | 37768.3619 | 48.3628 |  | 0 | 1710.0697 | 2.1898 |  | 0 | 0 | 0 | 0 |  | 0 | 0 | 0 | 0 | 0 | 42912.3453 | 42912.3453 | 54.9497 |  | 3433.9137 | 3433.9137 | 0 | 39478.4316 | 0 | 627.6748 | 0 | 9000.2968 | 0 | 1400.6365 | 0 | 9000.2968 | 0 | 1319.4694 | 0 | 9000.2968 | 0 | 1457.107 | 0 | 9000.2968 | 0 | 9627.9716 | 10400.9334 | 10319.7662 | 10457.4038
574 | 0 | 242.131 | TRUE | 885 | CBSA Detroit-Warren-Dearborn, MI | 5A | 5A | Hour13 | 2 | Cold | None | Standard Efficiency | East North Central | East North Central | Midwest | MI, Detroit | Gas, 100% Usage | EnergyStar, 100% Usage | Yes | Gas, 100% Usage | 70F | No | 0F | None | Not Applicable | G2601630 | G2601630, G26003208 | None | None | 20 ft^2 | Fiberglass | None | 2 ft | None | data/cambium/LRMER_MidCase_15_2025start,data/cambium/LRMER_LowRECost_15_2025start,data/cambium/LRMER_95DecarbBy2035_15_2025start,data/cambium/LRMER_LowRECost_25_2025start | kg/MWh,kg/MWh,kg/MWh,kg/MWh | /lib/resources/data/cambium/LRMER_MidCase_15_2025start/RFCMc.csv,/lib/resources/data/cambium/LRMER_LowRECost_15_2025start/RFCMc.csv,/lib/resources/data/cambium/LRMER_95DecarbBy2035_15_2025start/RFCMc.csv,/lib/resources/data/cambium/LRMER_LowRECost_25_2025start/RFCMc.csv | lb/MBtu,lb/MBtu,lb/MBtu,lb/MBtu | 195.9,195.9,195.9,195.9 | 147.3,147.3,147.3,147.3 | 177.8,177.8,177.8,177.8 | LRMER_MidCase_15_2025start,LRMER_LowRECost_15_2025start,LRMER_95DecarbBy2035_15_2025start,LRMER_LowRECost_25_2025start | CO2e,CO2e,CO2e,CO2e | 200.0,200.0,200.0,200.0 | 300-400% | RFCMc | Vented Attic | None | None | None | None | None | Single-Family Detached | Single-Family Detached | Single-Family Detached | 750-999 | 0-1499 | Unheated Basement | 1 Car | 1 | 1 | <8 | Wood, Medium/Dark | Wood Frame | No | Natural Gas | 72F | Yes | 3F | Night +5h | No Exterior Use | Uninsulated | 100% Usage | Room AC, EER 10.7 | 60% Conditioned | Room AC | No | None | No | Fuel Boiler, 80% AFUE | Non-Ducted Heating | Natural Gas Fuel Boiler | None | None | None | No | None | None | None | None | 60000-69999 | 60000-79999 | 60000-99999 | 15 ACH50 | R-38 | Uninsulated | Uninsulated | Uninsulated | Unfinished, Uninsulated | None | Wood Stud, Uninsulated | Summer = 0.7, Winter = 0.85 | MISO | 100% Incandescent | 100% Usage | 100% Usage | CR04 | None | None | EF 12, National Average | Gas Fireplace | None | None | None | None | None | None | None | Cooling Season, 7 days/wk | Left/Right at 15ft | 2 | West | None | 100% | 85% | G26003208 | In metro area, principal city | None | None | No | Hour20 | 103 | EF 17.6, 100% Usage | Wood Shingles | Stochastic | 1 | 1 | 2018 | 31 | 12 | 15 | None | MI | Owner | 1 | Medium | Occupied | 1940s | 1940-59 | Natural Gas Standard | Natural Gas | Yes | Detroit Metropolita | 42.22 | -83.35 | F12 B12 L12 R12 | Double, Clear, Metal, Air | 67.9925 | 0.26198 |  | 35.7547 | 0.13777 |  | 23.4457 | 0.090339 |  | 0 | 0 |  | 1485.5773 | 5.7241 |  | 0 | 0 |  | 319.7405 | 1.232 |  | 120.7453 | 0.46524 |  | 0 | 0 | 0 | 0 | 0 | 144.191 | 0.55558 |  | 99.9372 | 1247.8966 | 4.8083 |  | 16.412 | 0.063237 |  | 1705.3806 | 6.571 |  | 0 | 0 | 0 | 27.8418 | 0.10728 |  | 434.0383 | 1.6724 |  | 0 | 0 | 0 | 0 | 475.0682 | 1383.0024 | 0 | 0 | 17992.8053 | 69.3282 |  | 0 | 4149.5933 | 15.9888 |  | 0 | 0 | 813.5653 | 3.1348 |  | 0 | 0 | 0 | 0 | 0 | 30542.9877 | 30542.9877 | 117.6854 |  | 5728.9533 | 5728.9533 | 0 | 24814.0344 | 0 | 1037.6166 | 0 | 5657.0716 | 0 | 2313.9815 | 0 | 5657.0716 | 0 | 2199.6853 | 0 | 5657.0716 | 0 | 2412.9644 | 0 | 5657.0716 | 0 | 6694.6882 | 7971.0531 | 7856.7569 | 8070.036
587 | 0 | 242.131 | TRUE | 1220 | CBSA Detroit-Warren-Dearborn, MI | 5A | 5A | Hour6 | 3 | Cold | None | Standard Efficiency | East North Central | East North Central | Midwest | MI, Detroit | Electric, 80% Usage | Standard, 80% Usage | Yes | Electric, 80% Usage | 75F | No | 0F | None | Not Applicable | G2601630 | G2601630, G26003208 | None | 290 Rated kWh, 80% Usage | 20 ft^2 | Fiberglass | 0% Leakage, Uninsulated | 2 ft | None | data/cambium/LRMER_MidCase_15_2025start,data/cambium/LRMER_LowRECost_15_2025start,data/cambium/LRMER_95DecarbBy2035_15_2025start,data/cambium/LRMER_LowRECost_25_2025start | kg/MWh,kg/MWh,kg/MWh,kg/MWh | /lib/resources/data/cambium/LRMER_MidCase_15_2025start/RFCMc.csv,/lib/resources/data/cambium/LRMER_LowRECost_15_2025start/RFCMc.csv,/lib/resources/data/cambium/LRMER_95DecarbBy2035_15_2025start/RFCMc.csv,/lib/resources/data/cambium/LRMER_LowRECost_25_2025start/RFCMc.csv | lb/MBtu,lb/MBtu,lb/MBtu,lb/MBtu | 195.9,195.9,195.9,195.9 | 147.3,147.3,147.3,147.3 | 177.8,177.8,177.8,177.8 | LRMER_MidCase_15_2025start,LRMER_LowRECost_15_2025start,LRMER_95DecarbBy2035_15_2025start,LRMER_LowRECost_25_2025start | CO2e,CO2e,CO2e,CO2e | 200.0,200.0,200.0,200.0 | 0-100% | RFCMc | Vented Attic | None | None | None | None | None | Single-Family Detached | Single-Family Detached | Single-Family Detached | 1000-1499 | 0-1499 | Heated Basement | 1 Car | 1 | 1 | <8 | Brick, Medium/Dark | Wood Frame | No | Natural Gas | 75F | Yes | 6F | Night | No Exterior Use | Uninsulated | 50% Usage | AC, SEER 13 | 100% Conditioned | Central AC | Yes | None | No | Fuel Furnace, 80% AFUE | Ducted Heating | Natural Gas Fuel Furnace | None | None | None | No | None | None | None | None | <10000 | <20000 | <20000 | 15 ACH50 | R-30 | Uninsulated | Wall R-10, Exterior | R-10, Exterior | Unfinished, Uninsulated | None | Wood Stud, R-15 | Summer = 0.7, Winter = 0.85 | MISO | 100% LED | 100% Usage | 100% Usage | CR04 | None | None | EF 12, National Average | None | None | None | Electric | None | None | None | None | Cooling Season, 7 days/wk | Left/Right at 15ft | 2 | East | None | 50% | 85% | G26003208 | In metro area, principal city | None | None | No | Hour21 | 103 | EF 17.6, 100% Usage | Composition Shingles | Stochastic | 1 | 1 | 2018 | 31 | 12 | 15 | None | MI | Renter | 1 | Low | Occupied | 2000s | 2000-09 | Electric Standard | Electricity | Yes | Detroit Metropolita | 42.22 | -83.35 | F15 B15 L15 R15 | Double, Low-E, Non-metal, Air, M-Gain | 67.9925 | 0.19004 |  | 610.174 | 1.7055 |  | 22.8595 | 0.063894 |  | 173.205 | 0.48412 |  | 1133.3058 | 3.1677 |  | 72.9747 | 0.20397 |  | 319.7405 | 0.8937 |  | 424.3669 | 1.1861 |  | 0 | 0 | 834.9595 | 824.9951 | 1547.1222 | 26.9625 | 0.075363 |  | 16.7051 | 375.131 | 1.0485 |  | 21.9803 | 0.061437 |  | 895.3321 | 2.5025 |  | 0 | 0 | 0 | 324.4297 | 0.90681 |  | 434.0383 | 1.2132 |  | 0 | 0 | 0 | 0 | 0 | 0 | 0 | 0 | 16765.1306 | 46.8599 |  | 0 | 0 | 0 |  | 0 | 0 | 0 | 0 |  | 0 | 0 | 0 | 0 | 0 | 24891.6983 | 24891.6983 | 69.5743 |  | 8126.2746 | 8126.2746 | 0 | 16765.1306 | 0 | 1469.6542 | 0 | 3822.1217 | 0 | 3287.2347 | 0 | 3822.1217 | 0 | 3104.6937 | 0 | 3822.1217 | 0 | 3437.616 | 0 | 3822.1217 | 0 | 5291.776 | 7109.3564 | 6926.8154 | 7259.7377
600 | 0 | 242.131 | TRUE | 1220 | CBSA Detroit-Warren-Dearborn, MI | 5A | 5A | Hour5 | 3 | Cold | None | None | East North Central | East North Central | Midwest | MI, Sterling Heights | Electric, 120% Usage | Standard, 120% Usage | Yes | Gas, 120% Usage | 72F | Yes | 5F | Night Setback -4h | Not Applicable | G2600990 | G2600990, G26003003 | None | None | 20 ft^2 | Fiberglass | 30% Leakage, R-4 | 2 ft | None | data/cambium/LRMER_MidCase_15_2025start,data/cambium/LRMER_LowRECost_15_2025start,data/cambium/LRMER_95DecarbBy2035_15_2025start,data/cambium/LRMER_LowRECost_25_2025start | kg/MWh,kg/MWh,kg/MWh,kg/MWh | /lib/resources/data/cambium/LRMER_MidCase_15_2025start/RFCMc.csv,/lib/resources/data/cambium/LRMER_LowRECost_15_2025start/RFCMc.csv,/lib/resources/data/cambium/LRMER_95DecarbBy2035_15_2025start/RFCMc.csv,/lib/resources/data/cambium/LRMER_LowRECost_25_2025start/RFCMc.csv | lb/MBtu,lb/MBtu,lb/MBtu,lb/MBtu | 195.9,195.9,195.9,195.9 | 147.3,147.3,147.3,147.3 | 177.8,177.8,177.8,177.8 | LRMER_MidCase_15_2025start,LRMER_LowRECost_15_2025start,LRMER_95DecarbBy2035_15_2025start,LRMER_LowRECost_25_2025start | CO2e,CO2e,CO2e,CO2e | 200.0,200.0,200.0,200.0 | 200-300% | RFCMc | Vented Attic | None | None | None | None | None | Single-Family Detached | Single-Family Detached | Single-Family Detached | 1000-1499 | 0-1499 | Slab | None | 1 | 1 | <8 | None | Brick | No | Natural Gas | 72F | Yes | 3F | Day +4h | No Exterior Use | Uninsulated | 200% Usage | AC, SEER 13 | 100% Conditioned | Central AC | Yes | None | No | Fuel Furnace, 80% AFUE | Ducted Heating | Natural Gas Fuel Furnace | None | None | None | No | None | None | None | None | 40000-44999 | 40000-59999 | 40000-59999 | 30 ACH50 | R-7 | None | None | None | Unfinished, Uninsulated | Uninsulated | Brick, 12-in, 3-wythe, R-7 | Summer = 0.7, Winter = 0.85 | MISO | 100% LED | 100% Usage | 100% Usage | CR04 | None | EF 6.7 | None | None | None | None | None | None | None | None | None | Cooling Season, 7 days/wk | Left/Right at 15ft | 2 | South | None | 200% | 85% | G26003003 | In metro area, not/partially in principal city | None | None | No | Hour15 | 103 | EF 17.6, 100% Usage | Composition Shingles | Stochastic | 1 | 1 | 2018 | 31 | 12 | 15 | None | MI | Owner | 1 | High | Occupied | 1970s | 1960-79 | Electric Standard | Electricity | Yes | Selfridge Angb | 42.6 | -82.83 | F9 B9 L9 R9 | Double, Low-E, Non-metal, Air, M-Gain | 0 | 0 |  | 915.261 | 2.5582 |  | 34.2893 | 0.095841 |  | 279.0037 | 0.77984 |  | 2780.9514 | 7.773 |  | 0 | 0 |  | 0 | 0 |  | 1026.628 | 2.8695 |  | 0 | 0 | 0 | 0 | 4737.4938 | 26.9625 | 0.075363 |  | 0 | 375.131 | 1.0485 |  | 21.9803 | 0.061437 |  | 3581.6215 | 10.0109 |  | 0 | 0 | 0 | 33.4101 | 0.093384 |  | 1790.0781 | 5.0034 |  | 0 | 0 | 0 | 0 | 0 | 0 | 0 | 0 | 40654.2327 | 113.6319 |  | 0 | 0 | 0 |  | 0 | 0 | 976.2197 | 2.7286 |  | 0 | 0 | 0 | 0 | 0 | 57232.97 | 57232.97 | 159.9708 |  | 15602.2246 | 15602.2246 | 0 | 41630.4524 | 0 | 2778.2115 | 0 | 9490.8969 | 0 | 6244.1938 | 0 | 9490.8969 | 0 | 5922.6749 | 0 | 9490.8969 | 0 | 6508.4899 | 0 | 9490.8969 | 0 | 12269.1084 | 15735.0907 | 15413.5718 | 15999.3868
737 | 0 | 242.131 | TRUE | 8194 | CBSA Detroit-Warren-Dearborn, MI | 5A | 5A | Hour0 | 5 | Cold | None | Standard Efficiency | East North Central | East North Central | Midwest | MI, Farmington Hills | Gas, 100% Usage | EnergyStar, 100% Usage | Yes | Electric, 100% Usage | 68F | Yes | 2F | Night Setup +3h | Not Applicable | G2601250 | G2601250, G26002907 | None | 290 Rated kWh, 100% Usage | 20 ft^2 | Fiberglass | None | 2 ft | None | data/cambium/LRMER_MidCase_15_2025start,data/cambium/LRMER_LowRECost_15_2025start,data/cambium/LRMER_95DecarbBy2035_15_2025start,data/cambium/LRMER_LowRECost_25_2025start | kg/MWh,kg/MWh,kg/MWh,kg/MWh | /lib/resources/data/cambium/LRMER_MidCase_15_2025start/RFCMc.csv,/lib/resources/data/cambium/LRMER_LowRECost_15_2025start/RFCMc.csv,/lib/resources/data/cambium/LRMER_95DecarbBy2035_15_2025start/RFCMc.csv,/lib/resources/data/cambium/LRMER_LowRECost_25_2025start/RFCMc.csv | lb/MBtu,lb/MBtu,lb/MBtu,lb/MBtu | 195.9,195.9,195.9,195.9 | 147.3,147.3,147.3,147.3 | 177.8,177.8,177.8,177.8 | LRMER_MidCase_15_2025start,LRMER_LowRECost_15_2025start,LRMER_95DecarbBy2035_15_2025start,LRMER_LowRECost_25_2025start | CO2e,CO2e,CO2e,CO2e | 200.0,200.0,200.0,200.0 | 400%+ | RFCMc | Vented Attic | None | None | None | None | None | Single-Family Detached | Single-Family Detached | Single-Family Detached | 4000+ | 4000+ | Heated Basement | 2 Car | 2 | 2 | <8 | None | Brick | No | Natural Gas | 70F | No | 0F | None | No Exterior Use | Uninsulated | 100% Usage | Room AC, EER 8.5 | 20% Conditioned | Room AC | No | None | No | Fuel Wall/Floor Furnace, 60% AFUE | Non-Ducted Heating | Natural Gas Fuel Wall/Floor Furnace | None | None | None | No | None | None | None | None | 180000-199999 | 140000+ | 150000+ | 4 ACH50 | R-38 | Uninsulated | Uninsulated | Uninsulated | Unfinished, Uninsulated | None | Brick, 12-in, 3-wythe, R-7 | Summer = 0.7, Winter = 0.85 | MISO | 100% LED | 100% Usage | 100% Usage | CR04 | None | None | EF 12, National Average | None | None | None | None | None | None | None | None | Cooling Season, 7 days/wk | Left/Right at 15ft | 2 | Southwest | None | 100% | 85% | G26002907 | In metro area, not/partially in principal city | None | None | No | Hour7 | 103 | EF 17.6, 100% Usage | Composition Shingles | Stochastic | 1 | 1 | 2018 | 31 | 12 | 15 | None | MI | Owner | 1 | Medium | Occupied | 1970s | 1960-79 | Natural Gas Standard | Natural Gas | Yes | Oakland Co Intl | 42.67 | -83.42 | F12 B12 L12 R12 | Double, Clear, Metal, Air | 67.9925 | 0.028296 |  | 35.7547 | 0.01488 |  | 23.4457 | 0.0097571 |  | 0 | 0 |  | 1514.8844 | 0.63043 |  | 91.1451 | 0.037931 |  | 319.7405 | 0.13306 |  | 0 | 0 |  | 0 | 0 | 0 | 0 | 0 | 84.9906 | 0.03537 |  | 16.7051 | 1837.8487 | 0.76484 |  | 27.2556 | 0.011343 |  | 3569.3126 | 1.4854 |  | 0 | 0 | 0 | 405.6104 | 0.1688 |  | 434.0383 | 0.18063 |  | 0 | 0 | 0 | 0 | 475.0682 | 0 | 0 | 0 | 92282.8047 | 38.4042 |  | 0 | 4349.1747 | 1.8099 |  | 0 | 0 | 0 | 0 |  | 0 | 0 | 0 | 0 | 0 | 105535.7715 | 105535.7715 | 43.9196 |  | 8428.4309 | 8428.4309 | 0 | 97107.3406 | 0 | 1519.9781 | 0 | 22138.4424 | 0 | 3403.8392 | 0 | 22138.4424 | 0 | 3226.7808 | 0 | 22138.4424 | 0 | 3549.9985 | 0 | 22138.4424 | 0 | 23658.4205 | 25542.2817 | 25365.2233 | 25688.4409
744 | 0 | 242.131 | TRUE | 2176 | CBSA Detroit-Warren-Dearborn, MI | 5A | 5A | Hour8 | 4 | Cold | None | Standard Efficiency, No usage | East North Central | East North Central | Midwest | MI, Dearborn | Gas, 120% Usage | EnergyStar, 120% Usage | Yes | Gas, 120% Usage | 75F | No | 0F | None | Not Applicable | G2601630 | G2601630, G26003203 | None | 318 Rated kWh, 120% Usage | 20 ft^2 | Fiberglass | 20% Leakage, Uninsulated | 2 ft | None | data/cambium/LRMER_MidCase_15_2025start,data/cambium/LRMER_LowRECost_15_2025start,data/cambium/LRMER_95DecarbBy2035_15_2025start,data/cambium/LRMER_LowRECost_25_2025start | kg/MWh,kg/MWh,kg/MWh,kg/MWh | /lib/resources/data/cambium/LRMER_MidCase_15_2025start/RFCMc.csv,/lib/resources/data/cambium/LRMER_LowRECost_15_2025start/RFCMc.csv,/lib/resources/data/cambium/LRMER_95DecarbBy2035_15_2025start/RFCMc.csv,/lib/resources/data/cambium/LRMER_LowRECost_25_2025start/RFCMc.csv | lb/MBtu,lb/MBtu,lb/MBtu,lb/MBtu | 195.9,195.9,195.9,195.9 | 147.3,147.3,147.3,147.3 | 177.8,177.8,177.8,177.8 | LRMER_MidCase_15_2025start,LRMER_LowRECost_15_2025start,LRMER_95DecarbBy2035_15_2025start,LRMER_LowRECost_25_2025start | CO2e,CO2e,CO2e,CO2e | 200.0,200.0,200.0,200.0 | 200-300% | RFCMc | Vented Attic | None | None | None | None | None | Single-Family Detached | Single-Family Detached | Single-Family Detached | 2000-2499 | 1500-2499 | Unheated Basement | None | 2 | 2 | <8 | Vinyl, Light | Wood Frame | No | Natural Gas | 55F | No | 0F | None | No Exterior Use | Uninsulated | 200% Usage | None | None | None | Yes | None | No | Fuel Furnace, 80% AFUE | Ducted Heating | Natural Gas Fuel Furnace | None | None | None | No | None | None | None | None | 45000-49999 | 40000-59999 | 40000-59999 | 20 ACH50 | R-49 | Uninsulated | Uninsulated | Uninsulated | Unfinished, Uninsulated | None | Wood Stud, Uninsulated | Summer = 0.7, Winter = 0.85 | MISO | 100% LED | 100% Usage | 100% Usage | CR04 | None | None | EF 12, National Average | None | None | None | None | None | None | None | None | Cooling Season, 7 days/wk | Left/Right at 15ft | 2 | North | None | 200% | 85% | G26003203 | In metro area, not/partially in principal city | None | None | No | Hour14 | 103 | EF 17.6, 100% Usage | Wood Shingles | Stochastic | 1 | 1 | 2018 | 31 | 12 | 15 | None | MI | Owner | 1 | High | Vacant | 1960s | 1960-79 | Natural Gas Standard | Natural Gas | Yes | Detroit Metropolita | 42.22 | -83.35 | F30 B30 L30 R30 | Single, Clear, Non-metal | 0 | 0 |  | 0 | 0 |  | 0 | 0 |  | 0 | 0 |  | 0 | 0 |  | 0 | 0 |  | 319.7405 | 0.50106 |  | 858.9913 | 1.3461 |  | 0 | 0 | 0 | 0 | 0 | 0 | 0 |  | 0 | 0 | 0 |  | 21.9803 | 0.034445 |  | 0 | 0 |  | 0 | 0 | 0 | 0 | 0 |  | 434.0383 | 0.68018 |  | 0 | 0 | 0 | 0 | 0 | 0 | 0 | 0 | 33920.3387 | 53.1564 |  | 0 | 1443.375 | 2.2619 |  | 0 | 0 | 0 | 0 |  | 0 | 0 | 0 | 0 | 0 | 36998.1711 | 36998.1711 | 57.9797 |  | 1634.4574 | 1634.4574 | 0 | 35363.7137 | 0 | 300.4369 | 0 | 8062.2084 | 0 | 676.416 | 0 | 8062.2084 | 0 | 624.496 | 0 | 8062.2084 | 0 | 707.1333 | 0 | 8062.2084 | 0 | 8362.6453 | 8738.6244 | 8686.7044 | 8769.3417
776 | 0 | 242.131 | TRUE | 1220 | CBSA Detroit-Warren-Dearborn, MI | 5A | 5A | Hour0 | 3 | Cold | None | Standard Efficiency | East North Central | East North Central | Midwest | MI, Sterling Heights | Gas, 100% Usage | Standard, 100% Usage | Yes | Gas, 100% Usage | 65F | No | 0F | None | Not Applicable | G2600990 | G2600990, G26003003 | None | 318 Rated kWh, 100% Usage | 20 ft^2 | Fiberglass | None | 2 ft | None | data/cambium/LRMER_MidCase_15_2025start,data/cambium/LRMER_LowRECost_15_2025start,data/cambium/LRMER_95DecarbBy2035_15_2025start,data/cambium/LRMER_LowRECost_25_2025start | kg/MWh,kg/MWh,kg/MWh,kg/MWh | /lib/resources/data/cambium/LRMER_MidCase_15_2025start/RFCMc.csv,/lib/resources/data/cambium/LRMER_LowRECost_15_2025start/RFCMc.csv,/lib/resources/data/cambium/LRMER_95DecarbBy2035_15_2025start/RFCMc.csv,/lib/resources/data/cambium/LRMER_LowRECost_25_2025start/RFCMc.csv | lb/MBtu,lb/MBtu,lb/MBtu,lb/MBtu | 195.9,195.9,195.9,195.9 | 147.3,147.3,147.3,147.3 | 177.8,177.8,177.8,177.8 | LRMER_MidCase_15_2025start,LRMER_LowRECost_15_2025start,LRMER_95DecarbBy2035_15_2025start,LRMER_LowRECost_25_2025start | CO2e,CO2e,CO2e,CO2e | 200.0,200.0,200.0,200.0 | 100-150% | RFCMc | Vented Attic | None | None | None | None | None | Single-Family Detached | Single-Family Detached | Single-Family Detached | 1000-1499 | 0-1499 | Slab | 1 Car | 1 | 1 | <8 | None | Brick | No | Natural Gas | 70F | Yes | 3F | Day and Night | No Exterior Use | Uninsulated | 100% Usage | Room AC, EER 9.8 | 20% Conditioned | Room AC | No | None | No | Fuel Boiler, 80% AFUE | Non-Ducted Heating | Natural Gas Fuel Boiler | None | None | None | No | None | None | None | None | 10000-14999 | <20000 | <20000 | 20 ACH50 | R-38 | None | None | None | Unfinished, Uninsulated | 2ft R5 Under, Horizontal | Brick, 12-in, 3-wythe, R-11 | Summer = 0.7, Winter = 0.85 | MISO | 100% LED | 100% Usage | 100% Usage | CR04 | None | EF 10.5 | EF 12, National Average | None | None | None | Electric | None | None | None | Typical Efficiency | Cooling Season, 7 days/wk | Left/Right at 15ft | 1 | Northwest | None | 100% | 85% | G26003003 | In metro area, not/partially in principal city | None | None | No | Hour8 | 103 | EF 17.6, 100% Usage | Composition Shingles | Stochastic | 1 | 1 | 2018 | 31 | 12 | 15 | None | MI | Owner | 1 | Medium | Occupied | 1980s | 1980-99 | Natural Gas Standard | Natural Gas | Yes | Selfridge Angb | 42.6 | -82.83 | F6 B6 L6 R6 | Triple, Low-E, Non-metal, Air, L-Gain | 67.9925 | 0.19004 |  | 46.8914 | 0.13107 |  | 19.6358 | 0.054884 |  | 0 | 0 |  | 393.0083 | 1.0985 |  | 60.3726 | 0.16875 |  | 319.7405 | 0.8937 |  | 101.1095 | 0.28261 |  | 0 | 0 | 691.3547 | 682.8556 | 0 | 26.9625 | 0.075363 |  | 16.7051 | 375.131 | 1.0485 |  | 21.9803 | 0.061437 |  | 1538.33 | 4.2998 |  | 0 | 0 | 0 | 23.1526 | 0.064713 |  | 1160.8545 | 3.2447 |  | 270.7977 | 0 | 0 | 0 | 624.2414 | 0 | 0 | 0 | 16995.1913 | 47.503 |  | 0 | 3085.4522 | 8.6241 |  | 0 | 0 | 679.6318 | 1.8996 |  | 0 | 0 | 0 | 0 | 0 | 27201.9775 | 27201.9775 | 76.0318 |  | 5817.4607 | 5817.4607 | 0 | 21384.5168 | 0 | 1051.7777 | 0 | 4875.2484 | 0 | 2370.0405 | 0 | 4875.2484 | 0 | 2227.6906 | 0 | 4875.2484 | 0 | 2465.9068 | 0 | 4875.2484 | 0 | 5927.0262 | 7245.289 | 7102.939 | 7341.1553
793 | 0 | 242.131 | TRUE | 1220 | Non-CBSA East North Central | 5A | 5A | Hour23 | 3 | Cold | None | Standard Efficiency | East North Central | East North Central | Midwest | In another census Place | Propane, 80% Usage | EnergyStar, 80% Usage | Yes | Electric, 80% Usage | 75F | Yes | 2F | Day and Night Setup +3h | Not Applicable | G2600910 | G2600910, G26002500 | None | 290 Rated kWh, 80% Usage | 20 ft^2 | Fiberglass | None | 2 ft | None | data/cambium/LRMER_MidCase_15_2025start,data/cambium/LRMER_LowRECost_15_2025start,data/cambium/LRMER_95DecarbBy2035_15_2025start,data/cambium/LRMER_LowRECost_25_2025start | kg/MWh,kg/MWh,kg/MWh,kg/MWh | /lib/resources/data/cambium/LRMER_MidCase_15_2025start/RFCMc.csv,/lib/resources/data/cambium/LRMER_LowRECost_15_2025start/RFCMc.csv,/lib/resources/data/cambium/LRMER_95DecarbBy2035_15_2025start/RFCMc.csv,/lib/resources/data/cambium/LRMER_LowRECost_25_2025start/RFCMc.csv | lb/MBtu,lb/MBtu,lb/MBtu,lb/MBtu | 195.9,195.9,195.9,195.9 | 147.3,147.3,147.3,147.3 | 177.8,177.8,177.8,177.8 | LRMER_MidCase_15_2025start,LRMER_LowRECost_15_2025start,LRMER_95DecarbBy2035_15_2025start,LRMER_LowRECost_25_2025start | CO2e,CO2e,CO2e,CO2e | 200.0,200.0,200.0,200.0 | 200-300% | RFCMc | Vented Attic | None | None | None | None | None | Single-Family Detached | Single-Family Detached | Single-Family Detached | 1000-1499 | 0-1499 | Slab | None | 1 | 1 | <8 | Vinyl, Light | Brick | No | Propane | 65F | Yes | 6F | Night -1h | No Exterior Use | Uninsulated | 50% Usage | None | None | None | No | None | No | Fuel Wall/Floor Furnace, 60% AFUE | Non-Ducted Heating | Propane Fuel Wall/Floor Furnace | None | None | None | No | None | None | None | None | 45000-49999 | 40000-59999 | 40000-59999 | 10 ACH50 | R-38 | None | None | None | Unfinished, Uninsulated | Uninsulated | Brick, 12-in, 3-wythe, R-7 | Summer = 0.7, Winter = 0.85 | MISO | 100% LED | 100% Usage | 100% Usage | CR04 | None | None | EF 12, National Average | None | None | None | None | None | None | None | Typical Efficiency | Cooling Season, 7 days/wk | Left/Right at 15ft | 2 | South | None | 50% | 85% | G26002500 | Not/partially in metro area | None | None | No | Hour10 | 103 | EF 17.6, 100% Usage | Composition Shingles | Stochastic | 1 | 1 | 2018 | 31 | 12 | 15 | None | MI | Owner | 1 | Low | Occupied | 1970s | 1960-79 | Propane Standard | Propane | Yes | Lenawee Co | 41.87 | -84.08 | F12 B12 L12 R12 | Double, Clear, Non-metal, Air | 67.9925 | 0.19004 |  | 28.721 | 0.080277 |  | 18.7565 | 0.052426 |  | 0 | 0 |  | 0 | 0 |  | 72.9747 | 0.20397 |  | 319.7405 | 0.8937 |  | 0 | 0 |  | 0 | 0 | 0 | 0 | 0 | 26.9625 | 0.075363 |  | 0 | 375.131 | 1.0485 |  | 21.9803 | 0.061437 |  | 895.3321 | 2.5025 |  | 0 | 0 | 0 | 324.4297 | 0.90681 |  | 434.0383 | 1.2132 |  | 327.0673 | 0 | 0 | 0 | 0 | 0 | 0 | 0 | 0 | 0 |  | 0 | 0 | 0 |  | 0 | 0 | 0 | 0 |  | 380.1132 | 0 | 13883.0697 | 2923.677 | 0 | 20099.6932 | 20099.6932 | 56.1803 |  | 2912.8334 | 2912.8334 | 0 | 0 | 17186.8598 | 518.0188 | 0 | 0 | 4729.5596 | 1174.8564 | 0 | 0 | 4729.5596 | 1104.2039 | 0 | 0 | 4729.5596 | 1225.9903 | 0 | 0 | 4729.5596 | 5247.5784 | 5904.416 | 5833.7635 | 5955.5499
796 | 0 | 242.131 | TRUE | 3301 | CBSA Detroit-Warren-Dearborn, MI | 5A | 5A | Hour0 | 4 | Cold | None | None | East North Central | East North Central | Midwest | In another census Place | Gas, 120% Usage | EnergyStar, 120% Usage | Yes | Gas, 120% Usage | 76F | No | 0F | None | Not Applicable | G2601250 | G2601250, G26002905 | None | None | 20 ft^2 | Fiberglass | 10% Leakage, R-8 | 2 ft | None | data/cambium/LRMER_MidCase_15_2025start,data/cambium/LRMER_LowRECost_15_2025start,data/cambium/LRMER_95DecarbBy2035_15_2025start,data/cambium/LRMER_LowRECost_25_2025start | kg/MWh,kg/MWh,kg/MWh,kg/MWh | /lib/resources/data/cambium/LRMER_MidCase_15_2025start/RFCMc.csv,/lib/resources/data/cambium/LRMER_LowRECost_15_2025start/RFCMc.csv,/lib/resources/data/cambium/LRMER_95DecarbBy2035_15_2025start/RFCMc.csv,/lib/resources/data/cambium/LRMER_LowRECost_25_2025start/RFCMc.csv | lb/MBtu,lb/MBtu,lb/MBtu,lb/MBtu | 195.9,195.9,195.9,195.9 | 147.3,147.3,147.3,147.3 | 177.8,177.8,177.8,177.8 | LRMER_MidCase_15_2025start,LRMER_LowRECost_15_2025start,LRMER_95DecarbBy2035_15_2025start,LRMER_LowRECost_25_2025start | CO2e,CO2e,CO2e,CO2e | 200.0,200.0,200.0,200.0 | 400%+ | RFCMc | Vented Attic | None | None | None | None | None | Single-Family Detached | Single-Family Detached | Single-Family Detached | 3000-3999 | 2500-3999 | Slab | 3 Car | 2 | 2 | <8 | Vinyl, Light | Brick | No | Natural Gas | 70F | Yes | 3F | Day and Night +1h | No Exterior Use | Uninsulated | 200% Usage | AC, SEER 13 | 100% Conditioned | Central AC | Yes | None | No | Fuel Furnace, 80% AFUE | Ducted Heating | Natural Gas Fuel Furnace | None | None | None | No | None | None | None | None | 200000+ | 140000+ | 150000+ | 5 ACH50 | R-30 | None | None | None | Unfinished, Uninsulated | 2ft R10 Perimeter, Vertical | Brick, 12-in, 3-wythe, R-15 | Summer = 0.7, Winter = 0.85 | MISO | 100% Incandescent | 100% Usage | 100% Usage | CR04 | None | EF 15.9 | EF 12, National Average | None | None | None | None | None | None | None | None | Cooling Season, 7 days/wk | Left/Right at 15ft | 2 | South | None | 200% | 85% | G26002905 | In metro area, not/partially in principal city | None | None | No | Hour10 | 103 | EF 17.6, 100% Usage | Asphalt Shingles, Medium | Stochastic | 1 | 1 | 2018 | 31 | 12 | 15 | None | MI | Owner | 1 | High | Occupied | 2000s | 2000-09 | Natural Gas Standard | Natural Gas | Yes | Oakland Co Intl | 42.67 | -83.42 | F15 B15 L15 R15 | Double, Low-E, Non-metal, Air, M-Gain | 0 | 0 |  | 42.7884 | 0.044201 |  | 28.1348 | 0.029064 |  | 438.4343 | 0.45291 |  | 1648.8178 | 1.7033 |  | 0 | 0 |  | 319.7405 | 0.3303 |  | 669.0813 | 0.69117 |  | 0 | 0 | 0 | 0 | 0 | 264.9362 | 0.27368 |  | 99.9372 | 3321.6675 | 3.4313 |  | 21.9803 | 0.022706 |  | 4642.8319 | 4.7961 |  | 0 | 0 | 0 | 33.4101 | 0.034513 |  | 914.0887 | 0.94427 |  | 0 | 0 | 0 | 0 | 570.3163 | 0 | 0 | 0 | 29392.0976 | 30.3626 |  | 0 | 6880.4295 | 7.1076 |  | 0 | 0 | 976.2197 | 1.0085 |  | 0 | 0 | 0 | 0 | 0 | 50264.6192 | 50264.6192 | 51.9244 |  | 12445.8491 | 12445.8491 | 0 | 37818.7701 | 0 | 2242.3956 | 0 | 8621.8969 | 0 | 5016.6853 | 0 | 8621.8969 | 0 | 4750.0039 | 0 | 8621.8969 | 0 | 5234.0904 | 0 | 8621.8969 | 0 | 10864.2925 | 13638.5823 | 13371.9008 | 13855.9873
835 | 0 | 242.131 | TRUE | 1220 | Non-CBSA East North Central | 5A | 5A | Hour0 | 2 | Cold | None | Standard Efficiency, No usage | East North Central | East North Central | Midwest | Not in a census Place | Gas, 100% Usage | EnergyStar, 100% Usage | Yes | Gas, 100% Usage | 72F | No | 0F | None | Not Applicable | G2600170 | G2600170, G26001400 | None | None | 20 ft^2 | Fiberglass | 10% Leakage, R-4 | 2 ft | None | data/cambium/LRMER_MidCase_15_2025start,data/cambium/LRMER_LowRECost_15_2025start,data/cambium/LRMER_95DecarbBy2035_15_2025start,data/cambium/LRMER_LowRECost_25_2025start | kg/MWh,kg/MWh,kg/MWh,kg/MWh | /lib/resources/data/cambium/LRMER_MidCase_15_2025start/RFCMc.csv,/lib/resources/data/cambium/LRMER_LowRECost_15_2025start/RFCMc.csv,/lib/resources/data/cambium/LRMER_95DecarbBy2035_15_2025start/RFCMc.csv,/lib/resources/data/cambium/LRMER_LowRECost_25_2025start/RFCMc.csv | lb/MBtu,lb/MBtu,lb/MBtu,lb/MBtu | 195.9,195.9,195.9,195.9 | 147.3,147.3,147.3,147.3 | 177.8,177.8,177.8,177.8 | LRMER_MidCase_15_2025start,LRMER_LowRECost_15_2025start,LRMER_95DecarbBy2035_15_2025start,LRMER_LowRECost_25_2025start | CO2e,CO2e,CO2e,CO2e | 200.0,200.0,200.0,200.0 | 100-150% | RFCMc | Vented Attic | None | None | None | None | None | Single-Family Detached | Single-Family Detached | Single-Family Detached | 1000-1499 | 0-1499 | Slab | None | 1 | 1 | <8 | None | Brick | No | Natural Gas | 55F | Yes | 3F | Night +4h | No Exterior Use | Uninsulated | 100% Usage | AC, SEER 10 | 100% Conditioned | Central AC | Yes | None | No | Fuel Furnace, 92.5% AFUE | Ducted Heating | Natural Gas Fuel Furnace | None | None | None | No | None | None | None | None | 15000-19999 | <20000 | <20000 | 30 ACH50 | R-19 | None | None | None | Unfinished, Uninsulated | Uninsulated | Brick, 12-in, 3-wythe, Uninsulated | Summer = 0.7, Winter = 0.85 | MISO | 100% Incandescent | 100% Usage | 100% Usage | CR04 | None | EF 17.6 | EF 12, National Average | None | None | None | None | None | None | None | None | Cooling Season, 7 days/wk | Left/Right at 15ft | 1 | North | None | 100% | 85% | G26001400 | In metro area, not/partially in principal city | None | None | No | Hour12 | 103 | EF 17.6, 100% Usage | Composition Shingles | Stochastic | 1 | 1 | 2018 | 31 | 12 | 15 | None | MI | Owner | 1 | Medium | Vacant | 1940s | 1940-59 | Natural Gas Standard | Natural Gas | Yes | Mbs Intl | 43.53 | -84.08 | F9 B9 L9 R9 | Single, Clear, Non-metal | 0 | 0 |  | 0 | 0 |  | 0 | 0 |  | 75.0262 | 0.2097 |  | 2079.3392 | 5.8119 |  | 0 | 0 |  | 319.7405 | 0.8937 |  | 330.2911 | 0.92319 |  | 0 | 0 | 0 | 0 | 0 | 0 | 0 |  | 0 | 0 | 0 |  | 16.412 | 0.045873 |  | 0 | 0 |  | 0 | 0 | 0 | 0 | 0 |  | 868.0765 | 2.4263 |  | 0 | 0 | 0 | 0 | 0 | 0 | 0 | 0 | 15035.7182 | 42.0261 |  | 0 | 1675.7804 | 4.6839 |  | 0 | 0 | 0 | 0 |  | 0 | 0 | 0 | 0 | 0 | 20400.3841 | 20400.3841 | 57.0207 |  | 3688.5925 | 3688.5925 | 0 | 16711.7916 | 0 | 688.5251 | 0 | 3809.9196 | 0 | 1497.8545 | 0 | 3809.9196 | 0 | 1447.1357 | 0 | 3809.9196 | 0 | 1544.155 | 0 | 3809.9196 | 0 | 4498.4447 | 5307.7742 | 5257.0553 | 5354.0746
858 | 0 | 242.131 | TRUE | 1220 | Non-CBSA East North Central | 5A | 5A | Hour6 | 3 | Cold | None | None | East North Central | East North Central | Midwest | In another census Place | Gas, 120% Usage | Standard, 120% Usage | Yes | Gas, 120% Usage | 76F | Yes | 5F | Night Setback +2h | Not Applicable | G2600210 | G2600210, G26002400 | None | 290 Rated kWh, 120% Usage | 20 ft^2 | Fiberglass | 0% Leakage, Uninsulated | 2 ft | None | data/cambium/LRMER_MidCase_15_2025start,data/cambium/LRMER_LowRECost_15_2025start,data/cambium/LRMER_95DecarbBy2035_15_2025start,data/cambium/LRMER_LowRECost_25_2025start | kg/MWh,kg/MWh,kg/MWh,kg/MWh | /lib/resources/data/cambium/LRMER_MidCase_15_2025start/RFCMc.csv,/lib/resources/data/cambium/LRMER_LowRECost_15_2025start/RFCMc.csv,/lib/resources/data/cambium/LRMER_95DecarbBy2035_15_2025start/RFCMc.csv,/lib/resources/data/cambium/LRMER_LowRECost_25_2025start/RFCMc.csv | lb/MBtu,lb/MBtu,lb/MBtu,lb/MBtu | 195.9,195.9,195.9,195.9 | 147.3,147.3,147.3,147.3 | 177.8,177.8,177.8,177.8 | LRMER_MidCase_15_2025start,LRMER_LowRECost_15_2025start,LRMER_95DecarbBy2035_15_2025start,LRMER_LowRECost_25_2025start | CO2e,CO2e,CO2e,CO2e | 200.0,200.0,200.0,200.0 | 200-300% | RFCMc | Vented Attic | None | None | None | None | None | Single-Family Detached | Single-Family Detached | Single-Family Detached | 1000-1499 | 0-1499 | Heated Basement | None | 1 | 1 | <8 | None | Brick | No | Natural Gas | 68F | Yes | 3F | Night -2h | No Exterior Use | Uninsulated | 200% Usage | AC, SEER 15 | 100% Conditioned | Central AC | Yes | None | No | Fuel Furnace, 80% AFUE | Ducted Heating | Natural Gas Fuel Furnace | None | None | None | No | None | None | None | None | 35000-39999 | 20000-39999 | 20000-39999 | 15 ACH50 | R-19 | Uninsulated | Uninsulated | Uninsulated | Unfinished, Uninsulated | None | Brick, 12-in, 3-wythe, Uninsulated | Summer = 0.7, Winter = 0.85 | None | 100% LED | 100% Usage | 100% Usage | CR04 | None | None | EF 12, National Average | None | None | None | None | None | None | None | None | Cooling Season, 7 days/wk | Left/Right at 15ft | 1 | Northeast | None | 200% | 85% | G26002400 | In metro area, not/partially in principal city | None | None | No | Hour18 | 104 | EF 17.6, 100% Usage | Composition Shingles | Stochastic | 1 | 1 | 2018 | 31 | 12 | 15 | None | MI | Owner | 1 | High | Occupied | 1940s | 1940-59 | Natural Gas Standard | Natural Gas | Yes | Southwest Michigan | 42.13 | -86.42 | F12 B12 L12 R12 | Double, Low-E, Non-metal, Air, M-Gain | 0 | 0 |  | 56.2696 | 0.15728 |  | 23.7388 | 0.066352 |  | 179.0664 | 0.50051 |  | 1412.0164 | 3.9467 |  | 67.6994 | 0.18923 |  | 319.7405 | 0.8937 |  | 490.0148 | 1.3696 |  | 0 | 0 | 0 | 0 | 0 | 26.9625 | 0.075363 |  | 0 | 375.131 | 1.0485 |  | 21.9803 | 0.061437 |  | 3076.9532 | 8.6003 |  | 0 | 0 | 0 | 27.8418 | 0.07782 |  | 434.0383 | 1.2132 |  | 0 | 0 | 0 | 0 | 749.0897 | 0 | 0 | 0 | 19349.1382 | 54.0824 |  | 0 | 4267.1148 | 11.9269 |  | 0 | 0 | 815.6168 | 2.2797 |  | 0 | 0 | 0 | 0 | 0 | 31692.1194 | 31692.1194 | 88.5821 |  | 6511.16 | 6511.16 | 0 | 25180.9594 | 0 | 1202.0756 | 0 | 5740.7217 | 0 | 2679.3987 | 0 | 5740.7217 | 0 | 2523.1761 | 0 | 5740.7217 | 0 | 2785.303 | 0 | 5740.7217 | 0 | 6942.7973 | 8420.1204 | 8263.8978 | 8526.0247
963 | 0 | 242.131 | TRUE | 2176 | Non-CBSA East North Central | 6A | 6A | Hour18 | 4 | Cold | None | None | East North Central | East North Central | Midwest | Not in a census Place | Propane, 100% Usage | EnergyStar, 100% Usage | Yes | Propane, 100% Usage | 76F | No | 0F | None | Not Applicable | G2600350 | G2600350, G26001200 | None | None | 20 ft^2 | Fiberglass | 20% Leakage, Uninsulated | 2 ft | None | data/cambium/LRMER_MidCase_15_2025start,data/cambium/LRMER_LowRECost_15_2025start,data/cambium/LRMER_95DecarbBy2035_15_2025start,data/cambium/LRMER_LowRECost_25_2025start | kg/MWh,kg/MWh,kg/MWh,kg/MWh | /lib/resources/data/cambium/LRMER_MidCase_15_2025start/RFCMc.csv,/lib/resources/data/cambium/LRMER_LowRECost_15_2025start/RFCMc.csv,/lib/resources/data/cambium/LRMER_95DecarbBy2035_15_2025start/RFCMc.csv,/lib/resources/data/cambium/LRMER_LowRECost_25_2025start/RFCMc.csv | lb/MBtu,lb/MBtu,lb/MBtu,lb/MBtu | 195.9,195.9,195.9,195.9 | 147.3,147.3,147.3,147.3 | 177.8,177.8,177.8,177.8 | LRMER_MidCase_15_2025start,LRMER_LowRECost_15_2025start,LRMER_95DecarbBy2035_15_2025start,LRMER_LowRECost_25_2025start | CO2e,CO2e,CO2e,CO2e | 200.0,200.0,200.0,200.0 | 400%+ | RFCMc | Vented Attic | None | None | None | None | None | Single-Family Detached | Single-Family Detached | Single-Family Detached | 2000-2499 | 1500-2499 | Unheated Basement | 1 Car | 1 | 1 | <8 | None | Brick | No | Propane | 78F | No | 0F | None | No Exterior Use | Uninsulated | 100% Usage | AC, SEER 15 | 100% Conditioned | Central AC | Yes | None | No | Fuel Furnace, 92.5% AFUE | Ducted Heating | Propane Fuel Furnace | None | None | None | No | None | None | None | None | 140000-159999 | 140000+ | 100000-149999 | 20 ACH50 | R-30 | Uninsulated | Uninsulated | Uninsulated | Unfinished, Uninsulated | None | Brick, 12-in, 3-wythe, Uninsulated | Summer = 0.7, Winter = 0.85 | MISO | 100% Incandescent | 100% Usage | 100% Usage | CR04 | None | None | None | None | None | None | None | None | None | None | None | Cooling Season, 7 days/wk | Left/Right at 15ft | 3 | Northeast | None | 100% | 85% | G26001200 | Not/partially in metro area | None | None | No | Hour18 | 103 | EF 17.6, 100% Usage | Composition Shingles | Stochastic | 1 | 1 | 2018 | 31 | 12 | 15 | None | MI | Owner | 1 | Medium | Occupied | 1960s | 1960-79 | Electric Standard | Electricity | Yes | Mount Pleasant Muni | 43.62 | -84.73 | F9 B9 L9 R9 | Double, Clear, Non-metal, Air | 0 | 0 |  | 46.8914 | 0.073483 |  | 30.7725 | 0.048223 |  | 138.3295 | 0.21678 |  | 1621.2692 | 2.5407 |  | 0 | 0 |  | 0 | 0 |  | 1238.5183 | 1.9409 |  | 0 | 0 | 0 | 0 | 3397.866 | 208.6666 | 0.327 |  | 99.9372 | 2355.9983 | 3.6921 |  | 21.9803 | 0.034445 |  | 2287.1266 | 3.5841 |  | 0 | 0 | 0 | 32.2378 | 0.05052 |  | 434.0383 | 0.68018 |  | 0 | 0 | 0 | 0 | 0 | 0 | 0 | 0 | 0 | 0 |  | 0 | 0 | 0 |  | 0 | 0 | 0 | 0 |  | 622.776 | 0 | 56249.1305 | 0 | 947.2057 | 69732.7443 | 69732.7443 | 109.2779 |  | 11913.339 | 11913.339 | 0 | 0 | 57819.1122 | 2143.947 | 0 | 0 | 15910.9734 | 4803.5214 | 0 | 0 | 15910.9734 | 4532.5263 | 0 | 0 | 15910.9734 | 5031.8167 | 0 | 0 | 15910.9734 | 18054.9204 | 20714.4949 | 20443.4997 | 20942.7902
968 | 0 | 242.131 | TRUE | 2115 | Non-CBSA East North Central | 5A | 5A | Hour15 | 3 | Cold | None | None | East North Central | East North Central | Midwest | In another census Place | None | None | None | Gas, 80% Usage | 70F | Yes | 5F | Day Setup -1h | Double-Loaded Interior | G2601210 | G2601210, G26000700 | None | None | 20 ft^2 | Fiberglass | 20% Leakage, R-6 | 2 ft | None | data/cambium/LRMER_MidCase_15_2025start,data/cambium/LRMER_LowRECost_15_2025start,data/cambium/LRMER_95DecarbBy2035_15_2025start,data/cambium/LRMER_LowRECost_25_2025start | kg/MWh,kg/MWh,kg/MWh,kg/MWh | /lib/resources/data/cambium/LRMER_MidCase_15_2025start/RFCMc.csv,/lib/resources/data/cambium/LRMER_LowRECost_15_2025start/RFCMc.csv,/lib/resources/data/cambium/LRMER_95DecarbBy2035_15_2025start/RFCMc.csv,/lib/resources/data/cambium/LRMER_LowRECost_25_2025start/RFCMc.csv | lb/MBtu,lb/MBtu,lb/MBtu,lb/MBtu | 195.9,195.9,195.9,195.9 | 147.3,147.3,147.3,147.3 | 177.8,177.8,177.8,177.8 | LRMER_MidCase_15_2025start,LRMER_LowRECost_15_2025start,LRMER_95DecarbBy2035_15_2025start,LRMER_LowRECost_25_2025start | CO2e,CO2e,CO2e,CO2e | 200.0,200.0,200.0,200.0 | 100-150% | RFCMc | None | Right | None | Bottom | 14 | None | 10 to 19 Unit | Multifamily with 5+ units, 1-3 stories | Multi-Family with 5+ Units | 2000-2499 | 1500-2499 | Unheated Basement | None | 2 | 2 | <8 | Wood, Medium/Dark | Wood Frame | No | Natural Gas | 65F | No | 0F | None | No Exterior Use | Uninsulated | 50% Usage | AC, SEER 15 | 100% Conditioned | Central AC | Yes | None | No | Fuel Furnace, 76% AFUE | Ducted Heating | Natural Gas Fuel Furnace | None | None | None | No | None | None | None | None | 35000-39999 | 20000-39999 | 20000-39999 | 6 ACH50 | None | Ceiling R-13 | Uninsulated | Uninsulated | Finished, R-30 | None | Wood Stud, R-11 | Summer = 0.7, Winter = 0.85 | MISO | 100% CFL | 100% Usage | 100% Usage | CR04 | None | None | None | None | None | None | None | None | None | None | None | Cooling Season, 7 days/wk | 27 | 5 | West | None | 50% | 89% | G26000700 | In metro area, not/partially in principal city | None | None | None | Hour1 | 103 | EF 15.9, 100% Usage | Asphalt Shingles, Medium | Stochastic | 1 | 1 | 2018 | 31 | 12 | 15 | None | MI | Renter | 1 | Low | Occupied | 2000s | 2000-09 | Natural Gas Standard | Natural Gas | Yes | Muskegon | 43.17 | -86.24 | F15 B15 L15 R15 | Double, Low-E, Non-metal, Air, M-Gain | 0 | 0 |  | 0 | 0 |  | 0 | 0 |  | 221.2687 | 0.35675 |  | 1481.1812 | 2.3881 |  | 0 | 0 |  | 0 | 0 |  | 253.5065 | 0.40873 |  | 0 | 0 | 0 | 0 | 0 | 51.5805 | 0.083163 |  | 0 | 737.0737 | 1.1884 |  | 21.9803 | 0.035439 |  | 1156.7515 | 1.865 |  | 0 | 0 | 0 | 28.4279 | 0.045834 |  | 480.0504 | 0.77398 |  | 0 | 0 | 0 | 0 | 0 | 0 | 0 | 0 | 10556.713 | 17.0205 |  | 0 | 3883.1917 | 6.2608 |  | 0 | 0 | 831.7357 | 1.341 |  | 0 | 0 | 0 | 0 | 0 | 19703.168 | 19703.168 | 31.7673 |  | 4431.5276 | 4431.5276 | 0 | 15271.6404 | 0 | 824.6196 | 0 | 3481.6408 | 0 | 1819.2606 | 0 | 3481.6408 | 0 | 1723.5508 | 0 | 3481.6408 | 0 | 1900.8092 | 0 | 3481.6408 | 0 | 4306.2604 | 5300.9013 | 5205.1915 | 5382.45
998 | 0 | 242.131 | TRUE | 885 | CBSA Detroit-Warren-Dearborn, MI | 5A | 5A | Hour11 | 3 | Cold | None | None | East North Central | East North Central | Midwest | MI, Warren | Electric, 120% Usage | Standard, 120% Usage | Yes | Gas, 120% Usage | 72F | Yes | 2F | Night Setup +5h | Not Applicable | G2600990 | G2600990, G26003006 | None | 290 Rated kWh, 120% Usage | 20 ft^2 | Fiberglass | 0% Leakage, Uninsulated | 2 ft | None | data/cambium/LRMER_MidCase_15_2025start,data/cambium/LRMER_LowRECost_15_2025start,data/cambium/LRMER_95DecarbBy2035_15_2025start,data/cambium/LRMER_LowRECost_25_2025start | kg/MWh,kg/MWh,kg/MWh,kg/MWh | /lib/resources/data/cambium/LRMER_MidCase_15_2025start/RFCMc.csv,/lib/resources/data/cambium/LRMER_LowRECost_15_2025start/RFCMc.csv,/lib/resources/data/cambium/LRMER_95DecarbBy2035_15_2025start/RFCMc.csv,/lib/resources/data/cambium/LRMER_LowRECost_25_2025start/RFCMc.csv | lb/MBtu,lb/MBtu,lb/MBtu,lb/MBtu | 195.9,195.9,195.9,195.9 | 147.3,147.3,147.3,147.3 | 177.8,177.8,177.8,177.8 | LRMER_MidCase_15_2025start,LRMER_LowRECost_15_2025start,LRMER_95DecarbBy2035_15_2025start,LRMER_LowRECost_25_2025start | CO2e,CO2e,CO2e,CO2e | 200.0,200.0,200.0,200.0 | 0-100% | RFCMc | Vented Attic | None | None | None | None | None | Single-Family Detached | Single-Family Detached | Single-Family Detached | 750-999 | 0-1499 | Heated Basement | None | 1 | 1 | <8 | None | Brick | No | Natural Gas | 70F | Yes | 3F | Day -3h | No Exterior Use | Uninsulated | 200% Usage | AC, SEER 15 | 100% Conditioned | Central AC | Yes | None | No | Fuel Furnace, 76% AFUE | Ducted Heating | Natural Gas Fuel Furnace | None | None | None | No | None | None | None | None | 10000-14999 | <20000 | <20000 | 10 ACH50 | R-38 | Uninsulated | Uninsulated | Uninsulated | Unfinished, Uninsulated | None | Brick, 12-in, 3-wythe, Uninsulated | Summer = 0.7, Winter = 0.85 | MISO | 100% Incandescent | 100% Usage | 100% Usage | CR04 | None | None | None | None | None | None | None | None | None | None | None | Cooling Season, 7 days/wk | Left/Right at 15ft | 1 | Southwest | None | 200% | 85% | G26003006 | In metro area, not/partially in principal city | None | None | No | Hour17 | 103 | EF 17.6, 100% Usage | Composition Shingles | Stochastic | 1 | 1 | 2018 | 31 | 12 | 15 | None | MI | Owner | 1 | High | Occupied | 1960s | 1960-79 | Natural Gas Standard | Natural Gas | Yes | Selfridge Angb | 42.6 | -82.83 | F9 B9 L9 R9 | Single, Clear, Non-metal | 0 | 0 |  | 630.6889 | 2.4301 |  | 23.7388 | 0.091468 |  | 378.6478 | 1.459 |  | 1379.7786 | 5.3164 |  | 67.6994 | 0.26085 |  | 0 | 0 |  | 416.454 | 1.6046 |  | 0 | 0 | 0 | 0 | 0 | 144.191 | 0.55558 |  | 0 | 1247.8966 | 4.8083 |  | 21.9803 | 0.084693 |  | 2906.0927 | 11.1975 |  | 0 | 0 | 0 | 27.8418 | 0.10728 |  | 434.0383 | 1.6724 |  | 0 | 0 | 0 | 0 | 0 | 0 | 0 | 0 | 17371.7877 | 66.9354 |  | 0 | 4297.008 | 16.5568 |  | 0 | 0 | 815.6168 | 3.1427 |  | 0 | 0 | 0 | 0 | 0 | 30163.4607 | 30163.4607 | 116.2231 |  | 7678.7551 | 7678.7551 | 0 | 22484.7056 | 0 | 1401.5378 | 0 | 5126.027 | 0 | 3124.185 | 0 | 5126.027 | 0 | 2952.8913 | 0 | 5126.027 | 0 | 3260.9635 | 0 | 5126.027 | 0 | 6527.5648 | 8250.212 | 8078.9183 | 8386.9905
1017 | 0 | 242.131 | TRUE | 1690 | CBSA Detroit-Warren-Dearborn, MI | 5A | 5A | Hour1 | 4 | Cold | None | None | East North Central | East North Central | Midwest | MI, Detroit | Gas, 120% Usage | EnergyStar, 120% Usage | Yes | Electric, 120% Usage | 65F | No | 0F | None | Not Applicable | G2601630 | G2601630, G26003209 | None | None | 20 ft^2 | Fiberglass | 0% Leakage, Uninsulated | 2 ft | None | data/cambium/LRMER_MidCase_15_2025start,data/cambium/LRMER_LowRECost_15_2025start,data/cambium/LRMER_95DecarbBy2035_15_2025start,data/cambium/LRMER_LowRECost_25_2025start | kg/MWh,kg/MWh,kg/MWh,kg/MWh | /lib/resources/data/cambium/LRMER_MidCase_15_2025start/RFCMc.csv,/lib/resources/data/cambium/LRMER_LowRECost_15_2025start/RFCMc.csv,/lib/resources/data/cambium/LRMER_95DecarbBy2035_15_2025start/RFCMc.csv,/lib/resources/data/cambium/LRMER_LowRECost_25_2025start/RFCMc.csv | lb/MBtu,lb/MBtu,lb/MBtu,lb/MBtu | 195.9,195.9,195.9,195.9 | 147.3,147.3,147.3,147.3 | 177.8,177.8,177.8,177.8 | LRMER_MidCase_15_2025start,LRMER_LowRECost_15_2025start,LRMER_95DecarbBy2035_15_2025start,LRMER_LowRECost_25_2025start | CO2e,CO2e,CO2e,CO2e | 200.0,200.0,200.0,200.0 | 400%+ | RFCMc | Vented Attic | None | None | None | None | None | Single-Family Detached | Single-Family Detached | Single-Family Detached | 1500-1999 | 1500-2499 | Heated Basement | None | 2 | 2 | <8 | None | Brick | No | Natural Gas | 70F | Yes | 6F | Night -1h | No Exterior Use | Uninsulated | 200% Usage | AC, SEER 15 | 100% Conditioned | Central AC | Yes | None | No | Fuel Furnace, 80% AFUE | Ducted Heating | Natural Gas Fuel Furnace | None | None | None | No | None | None | None | None | 80000-99999 | 80000-99999 | 60000-99999 | 15 ACH50 | R-38 | Uninsulated | Uninsulated | Uninsulated | Unfinished, Uninsulated | None | Brick, 12-in, 3-wythe, Uninsulated | Summer = 0.7, Winter = 0.85 | MISO | 100% CFL | 100% Usage | 100% Usage | CR04 | None | EF 15.9 | None | None | None | None | None | None | None | None | None | Cooling Season, 7 days/wk | Left/Right at 15ft | 3 | North | None | 200% | 85% | G26003209 | In metro area, principal city | None | None | No | Hour8 | 103 | EF 19.9, 100% Usage | Asphalt Shingles, Medium | Stochastic | 1 | 1 | 2018 | 31 | 12 | 15 | None | MI | Owner | 1 | High | Occupied | 1940s | 1940-59 | Natural Gas Standard | Natural Gas | Yes | Detroit Metropolita | 42.22 | -83.35 | F18 B18 L18 R18 | Single, Clear, Non-metal | 0 | 0 |  | 56.2696 | 0.11354 |  | 36.6339 | 0.073918 |  | 502.6169 | 1.0142 |  | 3127.6545 | 6.3108 |  | 0 | 0 |  | 0 | 0 |  | 810.0484 | 1.6345 |  | 0 | 0 | 0 | 0 | 0 | 46.0122 | 0.092841 |  | 0 | 620.1384 | 1.2513 |  | 21.9803 | 0.044351 |  | 4326.0221 | 8.7288 |  | 0 | 0 | 0 | 565.6272 | 1.1413 |  | 880.0924 | 1.7758 |  | 0 | 0 | 0 | 0 | 747.3312 | 0 | 0 | 0 | 32003.6539 | 64.5754 |  | 0 | 9061.4644 | 18.2838 |  | 0 | 0 | 0 | 0 |  | 0 | 0 | 0 | 0 | 0 | 52805.8385 | 52805.8385 | 106.5491 |  | 10993.3889 | 10993.3889 | 0 | 41812.4496 | 0 | 2006.1642 | 0 | 9532.372 | 0 | 4474.4692 | 0 | 9532.372 | 0 | 4244.9324 | 0 | 9532.372 | 0 | 4642.7007 | 0 | 9532.372 | 0 | 11538.5362 | 14006.8412 | 13777.3044 | 14175.0727
1057 | 0 | 242.131 | TRUE | 1220 | CBSA Detroit-Warren-Dearborn, MI | 5A | 5A | Hour23 | 3 | Cold | None | Standard Efficiency | East North Central | East North Central | Midwest | MI, Westland | Gas, 120% Usage | EnergyStar, 120% Usage | Yes | Gas, 120% Usage | 75F | Yes | 2F | Night Setback +2h | Not Applicable | G2601630 | G2601630, G26003204 | None | None | 20 ft^2 | Fiberglass | 0% Leakage, Uninsulated | 2 ft | None | data/cambium/LRMER_MidCase_15_2025start,data/cambium/LRMER_LowRECost_15_2025start,data/cambium/LRMER_95DecarbBy2035_15_2025start,data/cambium/LRMER_LowRECost_25_2025start | kg/MWh,kg/MWh,kg/MWh,kg/MWh | /lib/resources/data/cambium/LRMER_MidCase_15_2025start/RFCMc.csv,/lib/resources/data/cambium/LRMER_LowRECost_15_2025start/RFCMc.csv,/lib/resources/data/cambium/LRMER_95DecarbBy2035_15_2025start/RFCMc.csv,/lib/resources/data/cambium/LRMER_LowRECost_25_2025start/RFCMc.csv | lb/MBtu,lb/MBtu,lb/MBtu,lb/MBtu | 195.9,195.9,195.9,195.9 | 147.3,147.3,147.3,147.3 | 177.8,177.8,177.8,177.8 | LRMER_MidCase_15_2025start,LRMER_LowRECost_15_2025start,LRMER_95DecarbBy2035_15_2025start,LRMER_LowRECost_25_2025start | CO2e,CO2e,CO2e,CO2e | 200.0,200.0,200.0,200.0 | 400%+ | RFCMc | Vented Attic | None | None | None | None | None | Single-Family Detached | Single-Family Detached | Single-Family Detached | 1000-1499 | 0-1499 | Heated Basement | None | 1 | 1 | <8 | Brick, Medium/Dark | Wood Frame | No | Natural Gas | 68F | Yes | 3F | Night +3h | No Exterior Use | Uninsulated | 200% Usage | Room AC, EER 9.8 | 40% Conditioned | Room AC | Yes | None | No | Fuel Furnace, 92.5% AFUE | Ducted Heating | Natural Gas Fuel Furnace | None | None | None | No | None | None | None | None | 80000-99999 | 80000-99999 | 60000-99999 | 25 ACH50 | R-38 | Uninsulated | Uninsulated | Uninsulated | Unfinished, Uninsulated | None | Wood Stud, Uninsulated | Summer = 0.7, Winter = 0.85 | MISO | 100% LED | 100% Usage | 100% Usage | CR04 | None | None | EF 12, National Average | None | None | None | None | Has Pool | None | 1.0 HP Pump | None | Cooling Season, 7 days/wk | Left/Right at 15ft | 1 | North | None | 200% | 85% | G26003204 | In metro area, not/partially in principal city | None | None | No | Hour4 | 103 | EF 17.6, 100% Usage | Asphalt Shingles, Medium | Stochastic | 1 | 1 | 2018 | 31 | 12 | 15 | None | MI | Owner | 1 | High | Occupied | 1950s | 1940-59 | Natural Gas Premium | Natural Gas | Yes | Detroit Metropolita | 42.22 | -83.35 | F15 B15 L15 R15 | Double, Clear, Non-metal, Air | 67.9925 | 0.19004 |  | 29.6002 | 0.082735 |  | 19.3427 | 0.054064 |  | 0 | 0 |  | 947.4988 | 2.6483 |  | 0 | 0 |  | 319.7405 | 0.8937 |  | 417.3332 | 1.1665 |  | 0 | 0 | 0 | 0 | 0 | 26.9625 | 0.075363 |  | 0 | 375.131 | 1.0485 |  | 21.9803 | 0.061437 |  | 3076.9532 | 8.6003 |  | 0 | 1534.2271 | 0 | 27.8418 | 0.07782 |  | 434.0383 | 1.2132 |  | 0 | 0 | 0 | 0 | 393.0083 | 0 | 0 | 0 | 19014.158 | 53.1461 |  | 0 | 3216.455 | 8.9903 |  | 0 | 0 | 815.6168 | 2.2797 |  | 0 | 0 | 0 | 0 | 0 | 30737.88 | 30737.88 | 85.9149 |  | 7298.6419 | 7298.6419 | 0 | 23439.238 | 0 | 1287.4739 | 0 | 5343.6951 | 0 | 2915.2717 | 0 | 5343.6951 | 0 | 2765.3735 | 0 | 5343.6951 | 0 | 3012.0443 | 0 | 5343.6951 | 0 | 6631.1689 | 8258.9668 | 8109.0686 | 8355.7394
1082 | 0 | 242.131 | TRUE | 1220 | CBSA Detroit-Warren-Dearborn, MI | 5A | 5A | Hour2 | 3 | Cold | None | Standard Efficiency | East North Central | East North Central | Midwest | MI, Detroit | Electric, 100% Usage | EnergyStar, 100% Usage | Yes | Electric, 100% Usage | 76F | No | 0F | None | Not Applicable | G2601630 | G2601630, G26003210 | None | None | 20 ft^2 | Fiberglass | 10% Leakage, Uninsulated | 2 ft | None | data/cambium/LRMER_MidCase_15_2025start,data/cambium/LRMER_LowRECost_15_2025start,data/cambium/LRMER_95DecarbBy2035_15_2025start,data/cambium/LRMER_LowRECost_25_2025start | kg/MWh,kg/MWh,kg/MWh,kg/MWh | /lib/resources/data/cambium/LRMER_MidCase_15_2025start/RFCMc.csv,/lib/resources/data/cambium/LRMER_LowRECost_15_2025start/RFCMc.csv,/lib/resources/data/cambium/LRMER_95DecarbBy2035_15_2025start/RFCMc.csv,/lib/resources/data/cambium/LRMER_LowRECost_25_2025start/RFCMc.csv | lb/MBtu,lb/MBtu,lb/MBtu,lb/MBtu | 195.9,195.9,195.9,195.9 | 147.3,147.3,147.3,147.3 | 177.8,177.8,177.8,177.8 | LRMER_MidCase_15_2025start,LRMER_LowRECost_15_2025start,LRMER_95DecarbBy2035_15_2025start,LRMER_LowRECost_25_2025start | CO2e,CO2e,CO2e,CO2e | 200.0,200.0,200.0,200.0 | 0-100% | RFCMc | Vented Attic | None | None | None | None | None | Single-Family Detached | Single-Family Detached | Single-Family Detached | 1000-1499 | 0-1499 | Unheated Basement | None | 1 | 1 | <8 | Brick, Medium/Dark | Wood Frame | No | Natural Gas | 75F | Yes | 3F | Night +4h | No Exterior Use | Uninsulated | 100% Usage | Room AC, EER 8.5 | 60% Conditioned | Room AC | Yes | None | No | Fuel Furnace, 80% AFUE | Ducted Heating | Natural Gas Fuel Furnace | None | None | None | No | None | None | None | None | 20000-24999 | 20000-39999 | 20000-39999 | 15 ACH50 | R-19 | Uninsulated | Uninsulated | Uninsulated | Unfinished, Uninsulated | None | Wood Stud, Uninsulated | Summer = 0.7, Winter = 0.85 | MISO | 100% CFL | 100% Usage | 100% Usage | CR04 | None | None | EF 12, National Average | None | None | None | None | None | None | None | Typical Efficiency | Cooling Season, 7 days/wk | Left/Right at 15ft | 3 | North | None | 100% | 85% | G26003210 | In metro area, principal city | None | None | No | Hour14 | 103 | EF 15.9, 100% Usage | Composition Shingles | Stochastic | 1 | 1 | 2018 | 31 | 12 | 15 | None | MI | Renter | 1 | Medium | Occupied | 1950s | 1940-59 | Natural Gas Standard | Natural Gas | Yes | Detroit Metropolita | 42.22 | -83.35 | F6 B6 L6 R6 | Double, Clear, Non-metal, Air, Exterior Clear Storm | 67.9925 | 0.19004 |  | 524.5972 | 1.4663 |  | 30.7725 | 0.086012 |  | 0 | 0 |  | 1327.6119 | 3.7108 |  | 0 | 0 |  | 319.7405 | 0.8937 |  | 867.1973 | 2.4239 |  | 0 | 0 | 0 | 0 | 0 | 40.1507 | 0.11222 |  | 0 | 491.1871 | 1.3729 |  | 21.9803 | 0.061437 |  | 2043.2915 | 5.7112 |  | 0 | 0 | 0 | 471.2583 | 1.3172 |  | 480.0504 | 1.3418 |  | 383.63 | 0 | 0 | 0 | 0 | 0 | 0 | 0 | 34243.01 | 95.712 |  | 0 | 5148.0864 | 14.3893 |  | 0 | 0 | 0 | 0 |  | 0 | 0 | 0 | 0 | 0 | 46460.2637 | 46460.2637 | 129.8602 |  | 7069.1673 | 7069.1673 | 0 | 39391.0964 | 0 | 1279.3151 | 0 | 8980.3306 | 0 | 2857.8138 | 0 | 8980.3306 | 0 | 2705.1605 | 0 | 8980.3306 | 0 | 2979.0994 | 0 | 8980.3306 | 0 | 10259.6457 | 11838.1444 | 11685.4911 | 11959.43
1128 | 0 | 242.131 | TRUE | 2663 | CBSA Detroit-Warren-Dearborn, MI | 5A | 5A | Hour20 | 4 | Cold | None | Standard Efficiency | East North Central | East North Central | Midwest | In another census Place | Gas, 100% Usage | Standard, 100% Usage | Yes | Electric, 100% Usage | 72F | Yes | 5F | Day and Night Setup -4h | Not Applicable | G2601250 | G2601250, G26002901 | None | None | 20 ft^2 | Fiberglass | 0% Leakage, Uninsulated | 2 ft | None | data/cambium/LRMER_MidCase_15_2025start,data/cambium/LRMER_LowRECost_15_2025start,data/cambium/LRMER_95DecarbBy2035_15_2025start,data/cambium/LRMER_LowRECost_25_2025start | kg/MWh,kg/MWh,kg/MWh,kg/MWh | /lib/resources/data/cambium/LRMER_MidCase_15_2025start/RFCMc.csv,/lib/resources/data/cambium/LRMER_LowRECost_15_2025start/RFCMc.csv,/lib/resources/data/cambium/LRMER_95DecarbBy2035_15_2025start/RFCMc.csv,/lib/resources/data/cambium/LRMER_LowRECost_25_2025start/RFCMc.csv | lb/MBtu,lb/MBtu,lb/MBtu,lb/MBtu | 195.9,195.9,195.9,195.9 | 147.3,147.3,147.3,147.3 | 177.8,177.8,177.8,177.8 | LRMER_MidCase_15_2025start,LRMER_LowRECost_15_2025start,LRMER_95DecarbBy2035_15_2025start,LRMER_LowRECost_25_2025start | CO2e,CO2e,CO2e,CO2e | 200.0,200.0,200.0,200.0 | 400%+ | RFCMc | Vented Attic | None | None | None | None | None | Single-Family Detached | Single-Family Detached | Single-Family Detached | 2500-2999 | 2500-3999 | Heated Basement | None | 2 | 2 | <8 | Vinyl, Light | Brick | No | Natural Gas | 70F | Yes | 3F | Night | No Exterior Use | Uninsulated | 100% Usage | AC, SEER 13 | 100% Conditioned | Central AC | Yes | None | No | Fuel Furnace, 80% AFUE | Ducted Heating | Natural Gas Fuel Furnace | None | None | None | No | None | None | None | None | 140000-159999 | 140000+ | 100000-149999 | 4 ACH50 | R-30 | Uninsulated | Uninsulated | Uninsulated | Unfinished, Uninsulated | None | Brick, 12-in, 3-wythe, R-19 | Summer = 0.7, Winter = 0.85 | MISO | 100% Incandescent | 100% Usage | 100% Usage | CR04 | None | EF 6.7 | None | None | None | None | None | None | None | None | None | Cooling Season, 7 days/wk | Left/Right at 15ft | 2 | East | None | 100% | 85% | G26002901 | In metro area, not/partially in principal city | None | None | No | Hour7 | 103 | EF 17.6, 100% Usage | Composition Shingles | Stochastic | 1 | 1 | 2018 | 31 | 12 | 15 | None | MI | Owner | 1 | Medium | Occupied | 2010s | 2010s | Natural Gas Standard | Natural Gas | Yes | Oakland Co Intl | 42.67 | -83.42 | F9 B9 L9 R9 | Double, Low-E, Non-metal, Air, M-Gain | 67.9925 | 0.087065 |  | 68.2856 | 0.08744 |  | 28.4279 | 0.036402 |  | 368.0973 | 0.47135 |  | 1733.2223 | 2.2194 |  | 0 | 0 |  | 0 | 0 |  | 543.6468 | 0.69615 |  | 0 | 0 | 0 | 0 | 0 | 233.2846 | 0.29872 |  | 0 | 2774.2107 | 3.5524 |  | 21.9803 | 0.028146 |  | 2158.7615 | 2.7643 |  | 0 | 0 | 0 | 405.6104 | 0.51939 |  | 1790.0781 | 2.2922 |  | 0 | 0 | 0 | 0 | 905.8827 | 0 | 0 | 0 | 21248.5318 | 27.209 |  | 0 | 4394.0146 | 5.6266 |  | 0 | 0 | 0 | 0 |  | 0 | 0 | 0 | 0 | 0 | 36741.1478 | 36741.1478 | 47.0474 |  | 10193.0118 | 10193.0118 | 0 | 26548.1359 | 0 | 1849.8345 | 0 | 6052.4499 | 0 | 4133.2571 | 0 | 6052.4499 | 0 | 3909.4274 | 0 | 6052.4499 | 0 | 4305.7174 | 0 | 6052.4499 | 0 | 7902.2844 | 10185.707 | 9961.8773 | 10358.1673
1150 | 0 | 242.131 | TRUE | 1220 | Non-CBSA East North Central | 6A | 6A | Hour2 | 3 | Cold | None | Standard Efficiency | East North Central | East North Central | Midwest | Not in a census Place | Propane, 100% Usage | EnergyStar, 100% Usage | Yes | Propane, 100% Usage | 76F | Yes | 9F | Day Setup | Not Applicable | G2600310 | G2600310, G26000300 | None | None | 20 ft^2 | Fiberglass | None | 2 ft | None | data/cambium/LRMER_MidCase_15_2025start,data/cambium/LRMER_LowRECost_15_2025start,data/cambium/LRMER_95DecarbBy2035_15_2025start,data/cambium/LRMER_LowRECost_25_2025start | kg/MWh,kg/MWh,kg/MWh,kg/MWh | /lib/resources/data/cambium/LRMER_MidCase_15_2025start/RFCMc.csv,/lib/resources/data/cambium/LRMER_LowRECost_15_2025start/RFCMc.csv,/lib/resources/data/cambium/LRMER_95DecarbBy2035_15_2025start/RFCMc.csv,/lib/resources/data/cambium/LRMER_LowRECost_25_2025start/RFCMc.csv | lb/MBtu,lb/MBtu,lb/MBtu,lb/MBtu | 195.9,195.9,195.9,195.9 | 147.3,147.3,147.3,147.3 | 177.8,177.8,177.8,177.8 | LRMER_MidCase_15_2025start,LRMER_LowRECost_15_2025start,LRMER_95DecarbBy2035_15_2025start,LRMER_LowRECost_25_2025start | CO2e,CO2e,CO2e,CO2e | 200.0,200.0,200.0,200.0 | 0-100% | RFCMc | Vented Attic | None | None | None | None | None | Single-Family Detached | Single-Family Detached | Single-Family Detached | 1000-1499 | 0-1499 | Heated Basement | None | 1 | 1 | <8 | None | Brick | No | Other Fuel | 68F | Yes | 3F | Day and Night +2h | No Exterior Use | Uninsulated | 100% Usage | None | None | None | No | None | No | Other | Non-Ducted Heating | None | None | None | None | No | None | None | None | None | <10000 | <20000 | <20000 | 5 ACH50 | R-49 | Uninsulated | Wall R-10, Exterior | R-10, Exterior | Unfinished, Uninsulated | None | Brick, 12-in, 3-wythe, R-19 | Summer = 0.7, Winter = 0.85 | MISO | 100% CFL | 100% Usage | 100% Usage | CR04 | None | EF 15.9 | EF 12, National Average | None | None | None | None | Has Pool | None | 1.0 HP Pump | None | Cooling Season, 7 days/wk | Left/Right at 15ft | 1 | Northeast | None | 100% | 85% | G26000300 | Not/partially in metro area | None | None | No | Hour12 | 103 | EF 17.6, 100% Usage | Composition Shingles | Stochastic | 1 | 1 | 2018 | 31 | 12 | 15 | None | MI | Owner | 1 | Medium | Occupied | 2000s | 2000-09 | Electric Premium | Electricity | Yes | Pellston Rgnl Arpt | 45.57 | -84.8 | F9 B9 L9 R9 | Double, Low-E, Non-metal, Air, M-Gain | 40.7369 | 0.11386 |  | 24.618 | 0.068809 |  | 16.1189 | 0.045054 |  | 0 | 0 |  | 0 | 0 |  | 0 | 0 |  | 319.7405 | 0.8937 |  | 0 | 0 |  | 0 | 0 | 0 | 0 | 1332.5942 | 40.1507 | 0.11222 |  | 0 | 491.1871 | 1.3729 |  | 21.9803 | 0.061437 |  | 1538.33 | 4.2998 |  | 0 | 1534.2271 | 0 | 23.1526 | 0.064713 |  | 914.0887 | 2.555 |  | 0 | 0 | 0 | 0 | 0 | 0 | 0 | 0 | 0 | 0 |  | 0 | 0 | 0 |  | 0 | 0 | 0 | 0 |  | 327.3604 | 0 | 0 | 0 | 679.6318 | 7304.5033 | 7304.5033 | 20.4167 |  | 6297.2181 | 6297.2181 | 0 | 0 | 1007.2853 | 1077.4796 | 0 | 0 | 277.1672 | 2483.8927 | 0 | 0 | 277.1672 | 2349.3966 | 0 | 0 | 277.1672 | 2558.784 | 0 | 0 | 277.1672 | 1354.6468 | 2761.0598 | 2626.5638 | 2835.9511
1158 | 0 | 242.131 | TRUE | 853 | CBSA Detroit-Warren-Dearborn, MI | 5A | 5A | Hour4 | 1 | Cold | None | Standard Efficiency | East North Central | East North Central | Midwest | MI, Warren | Electric, 120% Usage | EnergyStar, 120% Usage | Yes | Electric, 120% Usage | 78F | Yes | 5F | Day Setup +4h | Double-Loaded Interior | G2600990 | G2600990, G26003006 | None | 318 Rated kWh, 120% Usage | 20 ft^2 | Fiberglass | 30% Leakage, R-4 | 2 ft | None | data/cambium/LRMER_MidCase_15_2025start,data/cambium/LRMER_LowRECost_15_2025start,data/cambium/LRMER_95DecarbBy2035_15_2025start,data/cambium/LRMER_LowRECost_25_2025start | kg/MWh,kg/MWh,kg/MWh,kg/MWh | /lib/resources/data/cambium/LRMER_MidCase_15_2025start/RFCMc.csv,/lib/resources/data/cambium/LRMER_LowRECost_15_2025start/RFCMc.csv,/lib/resources/data/cambium/LRMER_95DecarbBy2035_15_2025start/RFCMc.csv,/lib/resources/data/cambium/LRMER_LowRECost_25_2025start/RFCMc.csv | lb/MBtu,lb/MBtu,lb/MBtu,lb/MBtu | 195.9,195.9,195.9,195.9 | 147.3,147.3,147.3,147.3 | 177.8,177.8,177.8,177.8 | LRMER_MidCase_15_2025start,LRMER_LowRECost_15_2025start,LRMER_95DecarbBy2035_15_2025start,LRMER_LowRECost_25_2025start | CO2e,CO2e,CO2e,CO2e | 200.0,200.0,200.0,200.0 | 0-100% | RFCMc | None | Middle | None | Middle | 323 | None | 50 or more Unit | Multifamily with 5+ units, 8+ stories | Multi-Family with 5+ Units | 750-999 | 0-1499 | Slab | None | 10 | 4+ | 8+ | Aluminum, Light | Steel Frame | No | Natural Gas | 70F | Yes | 3F | Day and Night +4h | No Exterior Use | Uninsulated | 200% Usage | Room AC, EER 8.5 | 40% Conditioned | Room AC | Yes | None | No | Fuel Furnace, 80% AFUE | Ducted Heating | Natural Gas Fuel Furnace | None | None | None | No | None | None | None | None | 10000-14999 | <20000 | <20000 | 10 ACH50 | None | None | None | None | Finished, R-30 | Uninsulated | Wood Stud, R-7 | Summer = 0.7, Winter = 0.85 | MISO | 100% Incandescent | 100% Usage | 100% Usage | CR04 | None | None | None | None | None | None | None | None | None | None | None | Cooling Season, 7 days/wk | 27 | 1 | West | None | 200% | 89% | G26003006 | In metro area, not/partially in principal city | None | None | None | Hour18 | 103 | EF 17.6, 100% Usage | Asphalt Shingles, Medium | Stochastic | 1 | 1 | 2018 | 31 | 12 | 15 | None | MI | Renter | 1 | High | Occupied | 1970s | 1960-79 | Natural Gas Standard | Natural Gas | No | Selfridge Angb | 42.6 | -82.83 | F30 B30 L30 R30 | Single, Clear, Non-metal | 67.9925 | 0.27181 |  | 347.5823 | 1.3895 |  | 20.2219 | 0.08084 |  | 0 | 0 |  | 371.028 | 1.4832 |  | 77.6638 | 0.31047 |  | 0 | 0 |  | 67.6994 | 0.27064 |  | 0 | 0 | 0 | 0 | 0 | 142.7256 | 0.57057 |  | 0 | 1220.3479 | 4.8785 |  | 16.412 | 0.065609 |  | 2462.6762 | 9.8449 |  | 0 | 0 | 0 | 416.454 | 1.6648 |  | 434.0383 | 1.7351 |  | 0 | 0 | 0 | 0 | 0 | 0 | 0 | 0 | 2685.9964 | 10.7377 |  | 0 | 4424.2009 | 17.6864 |  | 0 | 0 | 0 | 0 |  | 0 | 0 | 0 | 0 | 0 | 12755.0391 | 12755.0391 | 50.9903 |  | 5644.8419 | 5644.8419 | 0 | 7110.1972 | 0 | 1019.0973 | 0 | 1620.9686 | 0 | 2287.396 | 0 | 1620.9686 | 0 | 2153.3994 | 0 | 1620.9686 | 0 | 2397.9555 | 0 | 1620.9686 | 0 | 2640.0659 | 3908.3646 | 3774.368 | 4018.9241
1194 | 0 | 242.131 | TRUE | 2176 | CBSA Detroit-Warren-Dearborn, MI | 5A | 5A | Hour23 | 3 | Cold | None | Standard Efficiency | East North Central | East North Central | Midwest | Not in a census Place | Gas, 120% Usage | EnergyStar, 120% Usage | Yes | Gas, 120% Usage | 75F | No | 0F | None | Not Applicable | G2601250 | G2601250, G26002906 | None | 290 Rated kWh, 120% Usage | 20 ft^2 | Fiberglass | 20% Leakage, Uninsulated | 2 ft | None | data/cambium/LRMER_MidCase_15_2025start,data/cambium/LRMER_LowRECost_15_2025start,data/cambium/LRMER_95DecarbBy2035_15_2025start,data/cambium/LRMER_LowRECost_25_2025start | kg/MWh,kg/MWh,kg/MWh,kg/MWh | /lib/resources/data/cambium/LRMER_MidCase_15_2025start/RFCMc.csv,/lib/resources/data/cambium/LRMER_LowRECost_15_2025start/RFCMc.csv,/lib/resources/data/cambium/LRMER_95DecarbBy2035_15_2025start/RFCMc.csv,/lib/resources/data/cambium/LRMER_LowRECost_25_2025start/RFCMc.csv | lb/MBtu,lb/MBtu,lb/MBtu,lb/MBtu | 195.9,195.9,195.9,195.9 | 147.3,147.3,147.3,147.3 | 177.8,177.8,177.8,177.8 | LRMER_MidCase_15_2025start,LRMER_LowRECost_15_2025start,LRMER_95DecarbBy2035_15_2025start,LRMER_LowRECost_25_2025start | CO2e,CO2e,CO2e,CO2e | 200.0,200.0,200.0,200.0 | 300-400% | RFCMc | Vented Attic | None | None | None | None | None | Single-Family Detached | Single-Family Detached | Single-Family Detached | 2000-2499 | 1500-2499 | Unheated Basement | 1 Car | 2 | 2 | <8 | None | Brick | No | Natural Gas | 67F | Yes | 3F | Day -1h | No Exterior Use | Uninsulated | 200% Usage | AC, SEER 10 | 100% Conditioned | Central AC | Yes | None | No | Fuel Furnace, 80% AFUE | Ducted Heating | Natural Gas Fuel Furnace | None | None | None | No | None | None | None | None | 80000-99999 | 80000-99999 | 60000-99999 | 25 ACH50 | R-30 | Uninsulated | Uninsulated | Uninsulated | Unfinished, Uninsulated | None | Brick, 12-in, 3-wythe, Uninsulated | Summer = 0.7, Winter = 0.85 | MISO | 100% CFL | 100% Usage | 100% Usage | CR04 | None | None | None | None | None | None | Electric | None | None | None | None | Cooling Season, 7 days/wk | Left/Right at 15ft | 5 | Northeast | None | 200% | 85% | G26002906 | In metro area, not/partially in principal city | None | None | No | Hour18 | 103 | EF 15.9, 100% Usage | Wood Shingles | Stochastic | 1 | 1 | 2018 | 31 | 12 | 15 | None | MI | Owner | 1 | High | Occupied | 1950s | 1940-59 | Natural Gas Standard | Natural Gas | Yes | Oakland Co Intl | 42.67 | -83.42 | F9 B9 L9 R9 | Single, Clear, Metal | 67.9925 | 0.10655 |  | 82.9391 | 0.12997 |  | 54.2181 | 0.084965 |  | 293.6572 | 0.46019 |  | 3310.8239 | 5.1884 |  | 234.1638 | 0.36696 |  | 0 | 0 |  | 1584.0491 | 2.4824 |  | 0 | 0 | 1393.5529 | 1376.5548 | 0 | 52.1667 | 0.08175 |  | 24.911 | 753.7788 | 1.1812 |  | 21.9803 | 0.034445 |  | 5583.59 | 8.75 |  | 0 | 0 | 0 | 49.8221 | 0.078076 |  | 480.0504 | 0.75228 |  | 0 | 0 | 0 | 0 | 1101.9472 | 0 | 0 | 0 | 61953.7588 | 97.0875 |  | 0 | 14200.4656 | 22.2535 |  | 0 | 0 | 1457.7355 | 2.2844 |  | 0 | 0 | 0 | 0 | 0 | 94077.5719 | 94077.5719 | 147.4285 |  | 15363.9578 | 15363.9578 | 0 | 78713.6141 | 0 | 2807.3344 | 0 | 17945.0799 | 0 | 6251.0957 | 0 | 17945.0799 | 0 | 5921.6103 | 0 | 17945.0799 | 0 | 6493.5023 | 0 | 17945.0799 | 0 | 20752.4143 | 24196.1756 | 23866.6901 | 24438.5821
1256 | 0 | 242.131 | TRUE | 2176 | Non-CBSA East North Central | 5A | 5A | Hour5 | 3 | Cold | None | Standard Efficiency, No usage | East North Central | East North Central | Midwest | Not in a census Place | Gas, 120% Usage | EnergyStar, 120% Usage | Yes | Electric, 120% Usage | 72F | Yes | 2F | Night Setback | Not Applicable | G2601150 | G2601150, G26003300 | None | None | 20 ft^2 | Fiberglass | 10% Leakage, Uninsulated | 2 ft | None | data/cambium/LRMER_MidCase_15_2025start,data/cambium/LRMER_LowRECost_15_2025start,data/cambium/LRMER_95DecarbBy2035_15_2025start,data/cambium/LRMER_LowRECost_25_2025start | kg/MWh,kg/MWh,kg/MWh,kg/MWh | /lib/resources/data/cambium/LRMER_MidCase_15_2025start/RFCMc.csv,/lib/resources/data/cambium/LRMER_LowRECost_15_2025start/RFCMc.csv,/lib/resources/data/cambium/LRMER_95DecarbBy2035_15_2025start/RFCMc.csv,/lib/resources/data/cambium/LRMER_LowRECost_25_2025start/RFCMc.csv | lb/MBtu,lb/MBtu,lb/MBtu,lb/MBtu | 195.9,195.9,195.9,195.9 | 147.3,147.3,147.3,147.3 | 177.8,177.8,177.8,177.8 | LRMER_MidCase_15_2025start,LRMER_LowRECost_15_2025start,LRMER_95DecarbBy2035_15_2025start,LRMER_LowRECost_25_2025start | CO2e,CO2e,CO2e,CO2e | 200.0,200.0,200.0,200.0 | 400%+ | RFCMc | Vented Attic | None | None | None | None | None | Single-Family Detached | Single-Family Detached | Single-Family Detached | 2000-2499 | 1500-2499 | Unheated Basement | 1 Car | 2 | 2 | <8 | None | Brick | No | Natural Gas | 55F | Yes | 3F | Night -3h | No Exterior Use | Uninsulated | 200% Usage | AC, SEER 15 | 100% Conditioned | Central AC | Yes | None | No | Fuel Furnace, 92.5% AFUE | Ducted Heating | Natural Gas Fuel Furnace | None | None | None | No | None | None | None | None | 200000+ | 140000+ | 150000+ | 8 ACH50 | R-19 | Uninsulated | Uninsulated | Uninsulated | Unfinished, Uninsulated | None | Brick, 12-in, 3-wythe, Uninsulated | Summer = 0.7, Winter = 0.85 | MISO | 100% LED | 100% Usage | 100% Usage | CR04 | None | None | None | Gas Fireplace | None | None | None | None | None | None | None | Cooling Season, 7 days/wk | Left/Right at 15ft | 2 | West | None | 200% | 85% | G26003300 | In metro area, not/partially in principal city | None | None | No | Hour10 | 103 | EF 17.6, 100% Usage | Composition Shingles | Stochastic | 1 | 1 | 2018 | 31 | 12 | 15 | None | MI | Owner | 1 | High | Vacant | 1950s | 1940-59 | Natural Gas Standard | Natural Gas | Yes | Custer | 41.93 | -83.43 | F9 B9 L9 R9 | Double, Clear, Non-metal, Air | 0 | 0 |  | 0 | 0 |  | 0 | 0 |  | 303.3286 | 0.47534 |  | 1950.9741 | 3.0574 |  | 0 | 0 |  | 0 | 0 |  | 395.0598 | 0.6191 |  | 0 | 0 | 0 | 0 | 0 | 0 | 0 |  | 0 | 0 | 0 |  | 21.9803 | 0.034445 |  | 0 | 0 |  | 0 | 0 | 0 | 0 | 0 |  | 434.0383 | 0.68018 |  | 0 | 0 | 0 | 0 | 0 | 0 | 0 | 0 | 18009.8034 | 28.2231 |  | 0 | 1594.8928 | 2.4993 |  | 0 | 0 | 0 | 0 |  | 0 | 0 | 0 | 0 | 0 | 22709.7841 | 22709.7841 | 35.5884 |  | 3105.088 | 3105.088 | 0 | 19604.6962 | 0 | 600.2587 | 0 | 4469.4633 | 0 | 1291.0963 | 0 | 4469.4633 | 0 | 1241.4002 | 0 | 4469.4633 | 0 | 1333.9693 | 0 | 4469.4633 | 0 | 5069.7221 | 5760.5596 | 5710.8636 | 5803.4327
1366 | 0 | 242.131 | TRUE | 1690 | CBSA Detroit-Warren-Dearborn, MI | 5A | 5A | Hour20 | 4 | Cold | None | Standard Efficiency | East North Central | East North Central | Midwest | Not in a census Place | Gas, 100% Usage | EnergyStar, 100% Usage | Yes | Gas, 100% Usage | 72F | No | 0F | None | Not Applicable | G2601250 | G2601250, G26002904 | None | None | 20 ft^2 | Fiberglass | 20% Leakage, R-4 | 2 ft | None | data/cambium/LRMER_MidCase_15_2025start,data/cambium/LRMER_LowRECost_15_2025start,data/cambium/LRMER_95DecarbBy2035_15_2025start,data/cambium/LRMER_LowRECost_25_2025start | kg/MWh,kg/MWh,kg/MWh,kg/MWh | /lib/resources/data/cambium/LRMER_MidCase_15_2025start/RFCMc.csv,/lib/resources/data/cambium/LRMER_LowRECost_15_2025start/RFCMc.csv,/lib/resources/data/cambium/LRMER_95DecarbBy2035_15_2025start/RFCMc.csv,/lib/resources/data/cambium/LRMER_LowRECost_25_2025start/RFCMc.csv | lb/MBtu,lb/MBtu,lb/MBtu,lb/MBtu | 195.9,195.9,195.9,195.9 | 147.3,147.3,147.3,147.3 | 177.8,177.8,177.8,177.8 | LRMER_MidCase_15_2025start,LRMER_LowRECost_15_2025start,LRMER_95DecarbBy2035_15_2025start,LRMER_LowRECost_25_2025start | CO2e,CO2e,CO2e,CO2e | 200.0,200.0,200.0,200.0 | 400%+ | RFCMc | Vented Attic | None | None | None | None | None | Single-Family Detached | Single-Family Detached | Single-Family Detached | 1500-1999 | 1500-2499 | Slab | 2 Car | 1 | 1 | <8 | Vinyl, Light | Brick | No | Natural Gas | 70F | Yes | 3F | Day +5h | No Exterior Use | Uninsulated | 100% Usage | AC, SEER 10 | 100% Conditioned | Central AC | Yes | None | No | Fuel Furnace, 76% AFUE | Ducted Heating | Natural Gas Fuel Furnace | None | None | None | No | None | None | None | None | 70000-79999 | 60000-79999 | 60000-99999 | 8 ACH50 | R-30 | None | None | None | Unfinished, Uninsulated | 2ft R5 Perimeter, Vertical | Brick, 12-in, 3-wythe, R-11 | Summer = 0.7, Winter = 0.85 | MISO | 100% LED | 100% Usage | 100% Usage | CR04 | None | None | None | None | None | None | None | None | None | None | None | Cooling Season, 7 days/wk | Left/Right at 15ft | 2 | East | None | 100% | 85% | G26002904 | In metro area, not/partially in principal city | None | None | No | Hour18 | 103 | EF 17.6, 100% Usage | Asphalt Shingles, Medium | Stochastic | 1 | 1 | 2018 | 31 | 12 | 15 | None | MI | Owner | 1 | Medium | Occupied | 1990s | 1980-99 | Natural Gas Standard | Natural Gas | Yes | Oakland Co Intl | 42.67 | -83.42 | F9 B9 L9 R9 | Double, Clear, Metal, Air | 67.9925 | 0.13719 |  | 35.7547 | 0.072144 |  | 23.4457 | 0.047308 |  | 538.9577 | 1.0875 |  | 2494.0348 | 5.0323 |  | 0 | 0 |  | 0 | 0 |  | 401.5074 | 0.81014 |  | 0 | 0 | 0 | 0 | 0 | 30.7725 | 0.062091 |  | 16.7051 | 473.6028 | 0.95561 |  | 21.9803 | 0.044351 |  | 1910.5303 | 3.855 |  | 0 | 0 | 0 | 27.8418 | 0.056178 |  | 434.0383 | 0.87578 |  | 0 | 0 | 0 | 0 | 475.0682 | 0 | 0 | 0 | 25331.5979 | 51.1129 |  | 0 | 4177.142 | 8.4284 |  | 0 | 0 | 814.7376 | 1.6439 |  | 0 | 0 | 0 | 0 | 0 | 37275.7094 | 37275.7094 | 75.2131 |  | 6476.8706 | 6476.8706 | 0 | 30798.5457 | 0 | 1192.5125 | 0 | 7021.4371 | 0 | 2628.5705 | 0 | 7021.4371 | 0 | 2521.5436 | 0 | 7021.4371 | 0 | 2718.1174 | 0 | 7021.4371 | 0 | 8213.9496 | 9650.0076 | 9542.9806 | 9739.5544
1416 | 0 | 242.131 | TRUE | 1220 | Non-CBSA East North Central | 5A | 5A | Hour1 | 2 | Cold | None | Standard Efficiency | East North Central | East North Central | Midwest | In another census Place | Electric, 80% Usage | EnergyStar, 80% Usage | Yes | Electric, 80% Usage | 68F | Yes | 2F | Day and Night Setup +4h | Not Applicable | G2600490 | G2600490, G26001702 | None | 318 Rated kWh, 80% Usage | 20 ft^2 | Fiberglass | 0% Leakage, Uninsulated | 2 ft | None | data/cambium/LRMER_MidCase_15_2025start,data/cambium/LRMER_LowRECost_15_2025start,data/cambium/LRMER_95DecarbBy2035_15_2025start,data/cambium/LRMER_LowRECost_25_2025start | kg/MWh,kg/MWh,kg/MWh,kg/MWh | /lib/resources/data/cambium/LRMER_MidCase_15_2025start/RFCMc.csv,/lib/resources/data/cambium/LRMER_LowRECost_15_2025start/RFCMc.csv,/lib/resources/data/cambium/LRMER_95DecarbBy2035_15_2025start/RFCMc.csv,/lib/resources/data/cambium/LRMER_LowRECost_25_2025start/RFCMc.csv | lb/MBtu,lb/MBtu,lb/MBtu,lb/MBtu | 195.9,195.9,195.9,195.9 | 147.3,147.3,147.3,147.3 | 177.8,177.8,177.8,177.8 | LRMER_MidCase_15_2025start,LRMER_LowRECost_15_2025start,LRMER_95DecarbBy2035_15_2025start,LRMER_LowRECost_25_2025start | CO2e,CO2e,CO2e,CO2e | 200.0,200.0,200.0,200.0 | 150-200% | RFCMc | Vented Attic | None | None | None | None | None | Single-Family Detached | Single-Family Detached | Single-Family Detached | 1000-1499 | 0-1499 | Heated Basement | None | 1 | 1 | <8 | None | Brick | No | Natural Gas | 70F | Yes | 3F | Night +4h | No Exterior Use | Uninsulated | 50% Usage | Room AC, EER 10.7 | 80% Conditioned | Room AC | Yes | None | No | Fuel Furnace, 92.5% AFUE | Ducted Heating | Natural Gas Fuel Furnace | None | None | None | No | None | None | None | None | 25000-29999 | 20000-39999 | 20000-39999 | 30 ACH50 | R-13 | Uninsulated | Uninsulated | Uninsulated | Unfinished, Uninsulated | None | Brick, 12-in, 3-wythe, Uninsulated | Summer = 0.7, Winter = 0.85 | MISO | 100% Incandescent | 100% Usage | 100% Usage | CR04 | None | None | EF 12, National Average | None | None | None | None | None | None | None | None | Cooling Season, 7 days/wk | Left/Right at 15ft | 2 | East | None | 50% | 85% | G26001702 | In metro area, not/partially in principal city | None | None | No | Hour17 | 103 | EF 17.6, 100% Usage | Composition Shingles | Stochastic | 1 | 1 | 2018 | 31 | 12 | 15 | None | MI | Owner | 1 | Low | Occupied | 1960s | 1960-79 | Natural Gas Standard | Natural Gas | Yes | Flint Bishop Intl | 42.97 | -83.75 | F12 B12 L12 R12 | Double, Clear, Non-metal, Air, Exterior Clear Storm | 67.9925 | 0.19004 |  | 320.0336 | 0.89452 |  | 18.7565 | 0.052426 |  | 0 | 0 |  | 1905.8412 | 5.327 |  | 77.9569 | 0.2179 |  | 319.7405 | 0.8937 |  | 630.6889 | 1.7628 |  | 0 | 0 | 0 | 0 | 0 | 160.896 | 0.44972 |  | 0 | 1535.3993 | 4.2916 |  | 16.412 | 0.045873 |  | 895.3321 | 2.5025 |  | 0 | 0 | 0 | 324.4297 | 0.90681 |  | 434.0383 | 1.2132 |  | 0 | 0 | 0 | 0 | 0 | 0 | 0 | 0 | 28624.5445 | 80.0079 |  | 0 | 3017.4597 | 8.434 |  | 0 | 0 | 0 | 0 |  | 0 | 0 | 0 | 0 | 0 | 38349.8149 | 38349.8149 | 107.1909 |  | 6707.8107 | 6707.8107 | 0 | 31642.0042 | 0 | 1211.5729 | 0 | 7213.6922 | 0 | 2702.4267 | 0 | 7213.6922 | 0 | 2573.4382 | 0 | 7213.6922 | 0 | 2812.1067 | 0 | 7213.6922 | 0 | 8425.2651 | 9916.1189 | 9787.1304 | 10025.7989
1443 | 0 | 242.131 | TRUE | 2663 | Non-CBSA East North Central | 6A | 6A | Hour23 | 3 | Cold | None | Standard Efficiency | East North Central | East North Central | Midwest | In another census Place | Electric, 80% Usage | EnergyStar, 80% Usage | Yes | Gas, 80% Usage | 72F | No | 0F | None | Not Applicable | G2600550 | G2600550, G26000500 | None | None | 20 ft^2 | Fiberglass | 10% Leakage, Uninsulated | 2 ft | None | data/cambium/LRMER_MidCase_15_2025start,data/cambium/LRMER_LowRECost_15_2025start,data/cambium/LRMER_95DecarbBy2035_15_2025start,data/cambium/LRMER_LowRECost_25_2025start | kg/MWh,kg/MWh,kg/MWh,kg/MWh | /lib/resources/data/cambium/LRMER_MidCase_15_2025start/RFCMc.csv,/lib/resources/data/cambium/LRMER_LowRECost_15_2025start/RFCMc.csv,/lib/resources/data/cambium/LRMER_95DecarbBy2035_15_2025start/RFCMc.csv,/lib/resources/data/cambium/LRMER_LowRECost_25_2025start/RFCMc.csv | lb/MBtu,lb/MBtu,lb/MBtu,lb/MBtu | 195.9,195.9,195.9,195.9 | 147.3,147.3,147.3,147.3 | 177.8,177.8,177.8,177.8 | LRMER_MidCase_15_2025start,LRMER_LowRECost_15_2025start,LRMER_95DecarbBy2035_15_2025start,LRMER_LowRECost_25_2025start | CO2e,CO2e,CO2e,CO2e | 200.0,200.0,200.0,200.0 | 400%+ | RFCMc | Vented Attic | None | None | None | None | None | Single-Family Detached | Single-Family Detached | Single-Family Detached | 2500-2999 | 2500-3999 | Unheated Basement | 2 Car | 2 | 2 | <8 | None | Brick | No | Natural Gas | 68F | Yes | 3F | Night +3h | No Exterior Use | Uninsulated | 50% Usage | AC, SEER 15 | 100% Conditioned | Central AC | Yes | None | No | Fuel Furnace, 80% AFUE | Ducted Heating | Natural Gas Fuel Furnace | None | None | None | No | None | None | None | None | 140000-159999 | 140000+ | 100000-149999 | 15 ACH50 | R-19 | Uninsulated | Uninsulated | Uninsulated | Unfinished, Uninsulated | None | Brick, 12-in, 3-wythe, Uninsulated | Summer = 0.7, Winter = 0.85 | MISO | 100% LED | 100% Usage | 100% Usage | CR04 | None | None | EF 12, National Average | None | None | None | None | None | None | None | None | Cooling Season, 7 days/wk | Left/Right at 15ft | 1 | East | None | 50% | 85% | G26000500 | Not/partially in metro area | None | None | No | Hour17 | 103 | EF 17.6, 100% Usage | Composition Shingles | Stochastic | 1 | 1 | 2018 | 31 | 12 | 15 | None | MI | Owner | 1 | Low | Occupied | 1960s | 1960-79 | Electric Standard | Electricity | Yes | Cherry Capital | 44.74 | -85.58 | F15 B15 L15 R15 | Single, Clear, Metal | 54.5112 | 0.069802 |  | 220.6825 | 0.28259 |  | 12.8951 | 0.016512 |  | 426.7115 | 0.54641 |  | 2633.8297 | 3.3726 |  | 0 | 0 |  | 319.7405 | 0.40943 |  | 1730.8777 | 2.2164 |  | 0 | 0 | 0 | 0 | 841.9932 | 38.9785 | 0.049912 |  | 16.7051 | 677.8734 | 0.86802 |  | 21.9803 | 0.028146 |  | 953.0671 | 1.2204 |  | 0 | 0 | 0 | 18.4635 | 0.023643 |  | 434.0383 | 0.55579 |  | 0 | 0 | 0 | 0 | 0 | 0 | 0 | 0 | 68427.4057 | 87.622 |  | 0 | 0 | 0 |  | 0 | 0 | 543.9399 | 0.69652 |  | 0 | 0 | 0 | 0 | 0 | 77373.107 | 77373.107 | 99.0771 |  | 8402.0545 | 8402.0545 | 0 | 68971.0525 | 0 | 1537.5049 | 0 | 15724.0031 | 0 | 3400.0762 | 0 | 15724.0031 | 0 | 3238.8704 | 0 | 15724.0031 | 0 | 3537.1986 | 0 | 15724.0031 | 0 | 17261.508 | 19124.0794 | 18962.8735 | 19261.2017
1478 | 0 | 242.131 | TRUE | 1138 | Non-CBSA East North Central | 5A | 5A | Hour22 | 2 | Cold | None | Standard Efficiency | East North Central | East North Central | Midwest | Not in a census Place | Electric, 100% Usage | EnergyStar, 100% Usage | Yes | Electric, 100% Usage | 68F | No | 0F | None | Double-Loaded Interior | G2600170 | G2600170, G26001400 | None | None | 20 ft^2 | Fiberglass | None | 2 ft | None | data/cambium/LRMER_MidCase_15_2025start,data/cambium/LRMER_LowRECost_15_2025start,data/cambium/LRMER_95DecarbBy2035_15_2025start,data/cambium/LRMER_LowRECost_25_2025start | kg/MWh,kg/MWh,kg/MWh,kg/MWh | /lib/resources/data/cambium/LRMER_MidCase_15_2025start/RFCMc.csv,/lib/resources/data/cambium/LRMER_LowRECost_15_2025start/RFCMc.csv,/lib/resources/data/cambium/LRMER_95DecarbBy2035_15_2025start/RFCMc.csv,/lib/resources/data/cambium/LRMER_LowRECost_25_2025start/RFCMc.csv | lb/MBtu,lb/MBtu,lb/MBtu,lb/MBtu | 195.9,195.9,195.9,195.9 | 147.3,147.3,147.3,147.3 | 177.8,177.8,177.8,177.8 | LRMER_MidCase_15_2025start,LRMER_LowRECost_15_2025start,LRMER_95DecarbBy2035_15_2025start,LRMER_LowRECost_25_2025start | CO2e,CO2e,CO2e,CO2e | 200.0,200.0,200.0,200.0 | 300-400% | RFCMc | None | Left | None | Middle | 8 | None | 5 to 9 Unit | Multifamily with 5+ units, 1-3 stories | Multi-Family with 5+ Units | 1000-1499 | 0-1499 | Unheated Basement | None | 3 | 3 | <8 | None | Brick | No | Electricity | 68F | Yes | 3F | Night -3h | No Exterior Use | Uninsulated | 100% Usage | Room AC, EER 9.8 | 20% Conditioned | Room AC | No | None | Yes | Electric Baseboard, 100% Efficiency | Non-Ducted Heating | Electricity Baseboard | None | None | None | No | None | None | None | None | 50000-59999 | 40000-59999 | 40000-59999 | 15 ACH50 | None | Uninsulated | Uninsulated | Uninsulated | Finished, R-38 | None | Brick, 12-in, 3-wythe, R-11 | Summer = 0.7, Winter = 0.85 | MISO | 100% Incandescent | 100% Usage | 100% Usage | CR04 | None | None | EF 12, National Average | None | None | None | None | None | None | None | None | Cooling Season, 7 days/wk | 12 | 2 | Northeast | None | 100% | 89% | G26001400 | In metro area, not/partially in principal city | None | None | None | Hour23 | 103 | EF 10.2, 100% Usage | Asphalt Shingles, Medium | Stochastic | 1 | 1 | 2018 | 31 | 12 | 15 | None | MI | Renter | 1 | Medium | Occupied | 1980s | 1980-99 | Natural Gas Standard | Natural Gas | No | Mbs Intl | 43.53 | -84.08 | F30 B30 L30 R30 | Double, Low-E, Non-metal, Air, M-Gain | 67.9925 | 0.20374 |  | 369.8557 | 1.1083 |  | 21.6873 | 0.064986 |  | 0 | 0 |  | 437.5551 | 1.3111 |  | 0 | 0 |  | 319.7405 | 0.9581 |  | 0 | 0 |  | 0 | 6785.1814 | 0 | 0 | 0 | 156.793 | 0.46983 |  | 0 | 1465.0623 | 4.39 |  | 16.412 | 0.049178 |  | 1491.4387 | 4.4691 |  | 0 | 0 | 0 | 389.4915 | 1.1671 |  | 890.9361 | 2.6697 |  | 0 | 0 | 0 | 0 | 0 | 0 | 0 | 0 | 0 | 0 |  | 0 | 3969.6476 | 11.895 |  | 0 | 0 | 0 | 0 |  | 0 | 0 | 0 | 0 | 0 | 16381.7936 | 16381.7936 | 49.0878 |  | 12412.439 | 12412.439 | 0 | 3969.6476 | 0 | 2250.5584 | 0 | 904.9767 | 0 | 5081.9133 | 0 | 904.9767 | 0 | 4708.5655 | 0 | 904.9767 | 0 | 5318.1147 | 0 | 904.9767 | 0 | 3155.5351 | 5986.8899 | 5613.5421 | 6223.0914
1491 | 0 | 242.131 | TRUE | 1220 | Non-CBSA East North Central | 6A | 6A | Hour22 | 1 | Cold | None | None | East North Central | East North Central | Midwest | In another census Place | Electric, 80% Usage | EnergyStar, 80% Usage | Yes | Propane, 80% Usage | 72F | No | 0F | None | Not Applicable | G2601050 | G2601050, G26000600 | None | None | 20 ft^2 | Fiberglass | 20% Leakage, R-4 | 2 ft | None | data/cambium/LRMER_MidCase_15_2025start,data/cambium/LRMER_LowRECost_15_2025start,data/cambium/LRMER_95DecarbBy2035_15_2025start,data/cambium/LRMER_LowRECost_25_2025start | kg/MWh,kg/MWh,kg/MWh,kg/MWh | /lib/resources/data/cambium/LRMER_MidCase_15_2025start/RFCMc.csv,/lib/resources/data/cambium/LRMER_LowRECost_15_2025start/RFCMc.csv,/lib/resources/data/cambium/LRMER_95DecarbBy2035_15_2025start/RFCMc.csv,/lib/resources/data/cambium/LRMER_LowRECost_25_2025start/RFCMc.csv | lb/MBtu,lb/MBtu,lb/MBtu,lb/MBtu | 195.9,195.9,195.9,195.9 | 147.3,147.3,147.3,147.3 | 177.8,177.8,177.8,177.8 | LRMER_MidCase_15_2025start,LRMER_LowRECost_15_2025start,LRMER_95DecarbBy2035_15_2025start,LRMER_LowRECost_25_2025start | CO2e,CO2e,CO2e,CO2e | 200.0,200.0,200.0,200.0 | 150-200% | RFCMc | Vented Attic | None | None | None | None | None | Mobile Home | Mobile Home | Mobile Home | 1000-1499 | 0-1499 | Ambient | None | 1 | 1 | <8 | Wood, Medium/Dark | Wood Frame | No | Propane | 55F | No | 0F | None | No Exterior Use | Uninsulated | 50% Usage | Room AC, EER 9.8 | 40% Conditioned | Room AC | Yes | None | No | Fuel Furnace, 92.5% AFUE | Ducted Heating | Propane Fuel Furnace | None | None | None | No | None | None | None | None | 25000-29999 | 20000-39999 | 20000-39999 | 20 ACH50 | R-38 | Uninsulated | None | None | Unfinished, Uninsulated | None | Wood Stud, R-19 | Summer = 0.7, Winter = 0.85 | MISO | 100% CFL | 100% Usage | 100% Usage | CR04 | None | None | None | None | None | None | None | None | None | None | None | Cooling Season, 7 days/wk | Left/Right at 15ft | 2 | East | None | 50% | 94% | G26000600 | Not/partially in metro area | None | None | No | Hour17 | 103 | EF 6.7, 100% Usage | Wood Shingles | Stochastic | 1 | 1 | 2018 | 31 | 12 | 15 | None | MI | Owner | 1 | Low | Vacant | 1980s | 1980-99 | Electric Standard | Electricity | Yes | Mason Co | 43.96 | -86.4 | F9 B9 L9 R9 | Double, Low-E, Non-metal, Air, M-Gain | 0 | 0 |  | 0 | 0 |  | 0 | 0 |  | 0 | 0 |  | 230.0608 | 0.64304 |  | 0 | 0 |  | 0 | 0 |  | 335.2733 | 0.93712 |  | 0 | 0 | 0 | 0 | 362.822 | 0 | 0 |  | 0 | 0 | 0 |  | 16.412 | 0.045873 |  | 0 | 0 |  | 0 | 0 | 0 | 0 | 0 |  | 1356.0398 | 3.7902 |  | 0 | 0 | 0 | 0 | 0 | 0 | 0 | 0 | 0 | 0 |  | 0 | 0 | 0 |  | 0 | 0 | 0 | 0 |  | 0 | 0 | 15279.8464 | 0 | 0 | 17580.4543 | 17580.4543 | 49.1388 |  | 2300.6079 | 2300.6079 | 0 | 0 | 15279.8464 | 417.1757 | 0 | 0 | 4204.7663 | 938.503 | 0 | 0 | 4204.7663 | 881.2955 | 0 | 0 | 4204.7663 | 976.8683 | 0 | 0 | 4204.7663 | 4621.942 | 5143.2694 | 5086.0618 | 5181.6347
1520 | 0 | 242.131 | TRUE | 1220 | Non-CBSA East North Central | 5A | 5A | Hour20 | 3 | Cold | None | None | East North Central | East North Central | Midwest | In another census Place | Electric, 120% Usage | Standard, 120% Usage | Yes | Gas, 120% Usage | 70F | No | 0F | None | Not Applicable | G2600750 | G2600750, G26002600 | None | 318 Rated kWh, 120% Usage | 20 ft^2 | Fiberglass | 30% Leakage, Uninsulated | 2 ft | None | data/cambium/LRMER_MidCase_15_2025start,data/cambium/LRMER_LowRECost_15_2025start,data/cambium/LRMER_95DecarbBy2035_15_2025start,data/cambium/LRMER_LowRECost_25_2025start | kg/MWh,kg/MWh,kg/MWh,kg/MWh | /lib/resources/data/cambium/LRMER_MidCase_15_2025start/RFCMc.csv,/lib/resources/data/cambium/LRMER_LowRECost_15_2025start/RFCMc.csv,/lib/resources/data/cambium/LRMER_95DecarbBy2035_15_2025start/RFCMc.csv,/lib/resources/data/cambium/LRMER_LowRECost_25_2025start/RFCMc.csv | lb/MBtu,lb/MBtu,lb/MBtu,lb/MBtu | 195.9,195.9,195.9,195.9 | 147.3,147.3,147.3,147.3 | 177.8,177.8,177.8,177.8 | LRMER_MidCase_15_2025start,LRMER_LowRECost_15_2025start,LRMER_95DecarbBy2035_15_2025start,LRMER_LowRECost_25_2025start | CO2e,CO2e,CO2e,CO2e | 200.0,200.0,200.0,200.0 | 200-300% | RFCMc | Vented Attic | None | None | None | None | None | Single-Family Detached | Single-Family Detached | Single-Family Detached | 1000-1499 | 0-1499 | Vented Crawlspace | 1 Car | 1 | 1 | <8 | Vinyl, Light | Brick | No | Natural Gas | 75F | No | 0F | None | No Exterior Use | Uninsulated | 200% Usage | AC, SEER 8 | 100% Conditioned | Central AC | Yes | None | No | Fuel Furnace, 80% AFUE | Ducted Heating | Natural Gas Fuel Furnace | None | None | None | No | None | None | None | None | 40000-44999 | 40000-59999 | 40000-59999 | 15 ACH50 | R-7 | Uninsulated | Uninsulated | Uninsulated | Unfinished, Uninsulated | None | Brick, 12-in, 3-wythe, Uninsulated | Summer = 0.7, Winter = 0.85 | MISO | 100% CFL | 100% Usage | 100% Usage | CR04 | None | None | EF 12, National Average | None | None | None | None | None | None | None | Typical Efficiency | Cooling Season, 7 days/wk | Left/Right at 15ft | 2 | West | None | 200% | 85% | G26002600 | In metro area, not/partially in principal city | None | None | No | Hour17 | 103 | EF 17.6, 100% Usage | Composition Shingles | Stochastic | 1 | 1 | 2018 | 31 | 12 | 15 | None | MI | Owner | 1 | High | Occupied | 1960s | 1960-79 | Natural Gas Standard | Natural Gas | Yes | Jackson Co Reynolds | 42.26 | -84.46 | F12 B12 L12 R12 | Double, Clear, Non-metal, Air, Exterior Clear Storm | 0 | 0 |  | 915.261 | 2.5582 |  | 34.2893 | 0.095841 |  | 529.8725 | 1.481 |  | 3867.6589 | 10.8104 |  | 117.2284 | 0.32766 |  | 319.7405 | 0.8937 |  | 1104.8779 | 3.0882 |  | 0 | 0 | 0 | 0 | 0 | 40.1507 | 0.11222 |  | 24.911 | 491.1871 | 1.3729 |  | 21.9803 | 0.061437 |  | 3581.6215 | 10.0109 |  | 0 | 0 | 0 | 33.4101 | 0.093384 |  | 434.0383 | 1.2132 |  | 327.0673 | 0 | 0 | 0 | 0 | 0 | 0 | 0 | 43162.921 | 120.6439 |  | 0 | 7251.7506 | 20.2692 |  | 0 | 0 | 976.2197 | 2.7286 |  | 0 | 0 | 0 | 0 | 0 | 63234.1863 | 63234.1863 | 176.7447 |  | 11843.295 | 11843.295 | 0 | 51390.8913 | 0 | 2145.212 | 0 | 11716.0664 | 0 | 4766.1363 | 0 | 11716.0664 | 0 | 4558.9784 | 0 | 11716.0664 | 0 | 4938.8448 | 0 | 11716.0664 | 0 | 13861.2784 | 16482.2027 | 16275.0448 | 16654.9112
1524 | 0 | 242.131 | TRUE | 1690 | Non-CBSA East North Central | 5A | 5A | Hour3 | 4 | Cold | None | Standard Efficiency, No usage | East North Central | East North Central | Midwest | MI, Wyoming | Electric, 100% Usage | EnergyStar, 100% Usage | Yes | Electric, 100% Usage | 68F | Yes | 9F | Day and Night Setup +5h | Not Applicable | G2600810 | G2600810, G26001001 | None | None | 20 ft^2 | Fiberglass | 20% Leakage, Uninsulated | 2 ft | None | data/cambium/LRMER_MidCase_15_2025start,data/cambium/LRMER_LowRECost_15_2025start,data/cambium/LRMER_95DecarbBy2035_15_2025start,data/cambium/LRMER_LowRECost_25_2025start | kg/MWh,kg/MWh,kg/MWh,kg/MWh | /lib/resources/data/cambium/LRMER_MidCase_15_2025start/RFCMc.csv,/lib/resources/data/cambium/LRMER_LowRECost_15_2025start/RFCMc.csv,/lib/resources/data/cambium/LRMER_95DecarbBy2035_15_2025start/RFCMc.csv,/lib/resources/data/cambium/LRMER_LowRECost_25_2025start/RFCMc.csv | lb/MBtu,lb/MBtu,lb/MBtu,lb/MBtu | 195.9,195.9,195.9,195.9 | 147.3,147.3,147.3,147.3 | 177.8,177.8,177.8,177.8 | LRMER_MidCase_15_2025start,LRMER_LowRECost_15_2025start,LRMER_95DecarbBy2035_15_2025start,LRMER_LowRECost_25_2025start | CO2e,CO2e,CO2e,CO2e | 200.0,200.0,200.0,200.0 | 400%+ | RFCMc | Vented Attic | None | None | None | None | None | Single-Family Detached | Single-Family Detached | Single-Family Detached | 1500-1999 | 1500-2499 | Unheated Basement | 1 Car | 1 | 1 | <8 | None | Brick | No | Natural Gas | 55F | Yes | 6F | Night -2h | No Exterior Use | Uninsulated | 100% Usage | AC, SEER 10 | 100% Conditioned | Central AC | Yes | None | No | Fuel Furnace, 80% AFUE | Ducted Heating | Natural Gas Fuel Furnace | None | None | None | No | None | None | None | None | 100000-119999 | 100000-119999 | 100000-149999 | 25 ACH50 | R-30 | Uninsulated | Uninsulated | Uninsulated | Unfinished, Uninsulated | None | Brick, 12-in, 3-wythe, R-19 | Summer = 0.7, Winter = 0.85 | MISO | 100% LED | 100% Usage | 100% Usage | CR04 | None | None | EF 12, National Average | None | None | None | None | None | None | None | None | Cooling Season, 7 days/wk | Left/Right at 15ft | 4 | North | None | 100% | 85% | G26001001 | In metro area, not/partially in principal city | None | None | No | Hour11 | 103 | EF 17.6, 100% Usage | Composition Shingles | Stochastic | 1 | 1 | 2018 | 31 | 12 | 15 | None | MI | Owner | 1 | Medium | Vacant | 1990s | 1980-99 | Natural Gas Standard | Natural Gas | Yes | Grand Rapids Kent C | 42.88 | -85.52 | F15 B15 L15 R15 | Double, Clear, Non-metal, Air, Exterior Clear Storm | 0 | 0 |  | 0 | 0 |  | 0 | 0 |  | 154.1554 | 0.31105 |  | 2206.239 | 4.4516 |  | 0 | 0 |  | 319.7405 | 0.64516 |  | 390.9568 | 0.78885 |  | 0 | 0 | 0 | 0 | 0 | 0 | 0 |  | 0 | 0 | 0 |  | 21.9803 | 0.044351 |  | 0 | 0 |  | 0 | 0 | 0 | 0 | 0 |  | 434.0383 | 0.87578 |  | 0 | 0 | 0 | 0 | 0 | 0 | 0 | 0 | 15368.6469 | 31.0101 |  | 0 | 1616.287 | 3.2613 |  | 0 | 0 | 0 | 0 |  | 0 | 0 | 0 | 0 | 0 | 20511.7511 | 20511.7511 | 41.3876 |  | 3527.1103 | 3527.1103 | 0 | 16984.6408 | 0 | 676.1579 | 0 | 3872.1652 | 0 | 1461.3213 | 0 | 3872.1652 | 0 | 1403.1299 | 0 | 3872.1652 | 0 | 1511.1198 | 0 | 3872.1652 | 0 | 4548.3231 | 5333.4865 | 5275.2951 | 5383.285
1565 | 0 | 242.131 | TRUE | 1220 | Non-CBSA East North Central | 6A | 6A | Hour21 | 1 | Cold | None | None | East North Central | East North Central | Midwest | In another census Place | None | None | None | Electric, 120% Usage | 75F | Yes | 2F | Night Setup -1h | Not Applicable | G2600730 | G2600730, G26001200 | None | None | 20 ft^2 | Fiberglass | 20% Leakage, R-4 | 2 ft | None | data/cambium/LRMER_MidCase_15_2025start,data/cambium/LRMER_LowRECost_15_2025start,data/cambium/LRMER_95DecarbBy2035_15_2025start,data/cambium/LRMER_LowRECost_25_2025start | kg/MWh,kg/MWh,kg/MWh,kg/MWh | /lib/resources/data/cambium/LRMER_MidCase_15_2025start/RFCMc.csv,/lib/resources/data/cambium/LRMER_LowRECost_15_2025start/RFCMc.csv,/lib/resources/data/cambium/LRMER_95DecarbBy2035_15_2025start/RFCMc.csv,/lib/resources/data/cambium/LRMER_LowRECost_25_2025start/RFCMc.csv | lb/MBtu,lb/MBtu,lb/MBtu,lb/MBtu | 195.9,195.9,195.9,195.9 | 147.3,147.3,147.3,147.3 | 177.8,177.8,177.8,177.8 | LRMER_MidCase_15_2025start,LRMER_LowRECost_15_2025start,LRMER_95DecarbBy2035_15_2025start,LRMER_LowRECost_25_2025start | CO2e,CO2e,CO2e,CO2e | 200.0,200.0,200.0,200.0 | 0-100% | RFCMc | Vented Attic | None | None | None | None | None | Mobile Home | Mobile Home | Mobile Home | 1000-1499 | 0-1499 | Ambient | None | 1 | 1 | <8 | Wood, Medium/Dark | Wood Frame | No | Propane | 55F | Yes | 3F | Day and Night +1h | No Exterior Use | Uninsulated | 200% Usage | AC, SEER 10 | 100% Conditioned | Central AC | Yes | None | No | Fuel Furnace, 92.5% AFUE | Ducted Heating | Propane Fuel Furnace | None | None | None | No | None | None | None | None | 10000-14999 | <20000 | <20000 | 10 ACH50 | R-30 | Uninsulated | None | None | Unfinished, Uninsulated | None | Wood Stud, R-11 | Summer = 0.7, Winter = 0.85 | MISO | 100% Incandescent | 100% Usage | 100% Usage | CR04 | None | None | None | None | None | None | None | None | None | None | Typical Efficiency | Cooling Season, 7 days/wk | Left/Right at 15ft | 2 | West | None | 200% | 94% | G26001200 | Not/partially in metro area | None | None | No | Hour18 | 103 | EF 15.9, 100% Usage | Metal, Dark | Stochastic | 1 | 1 | 2018 | 31 | 12 | 15 | None | MI | Owner | 1 | High | Vacant | 1980s | 1980-99 | Electric Standard | Electricity | Yes | Mount Pleasant Muni | 43.62 | -84.73 | F12 B12 L12 R12 | Single, Clear, Non-metal | 0 | 0 |  | 0 | 0 |  | 0 | 0 |  | 153.8623 | 0.43006 |  | 1161.7337 | 3.2471 |  | 0 | 0 |  | 0 | 0 |  | 228.0093 | 0.6373 |  | 0 | 0 | 0 | 0 | 360.4774 | 0 | 0 |  | 0 | 0 | 0 |  | 16.412 | 0.045873 |  | 0 | 0 |  | 0 | 0 | 0 | 0 | 0 |  | 480.0504 | 1.3418 |  | 0 | 0 | 0 | 0 | 0 | 0 | 0 | 0 | 0 | 0 |  | 0 | 0 | 0 |  | 0 | 0 | 0 | 0 |  | 0 | 0 | 12810.4295 | 0 | 0 | 15210.6816 | 15210.6816 | 42.5151 |  | 2400.2521 | 2400.2521 | 0 | 0 | 12810.4295 | 436.0969 | 0 | 0 | 3525.2718 | 958.7831 | 0 | 0 | 3525.2718 | 924.6363 | 0 | 0 | 3525.2718 | 998.8208 | 0 | 0 | 3525.2718 | 3961.3687 | 4484.055 | 4449.9081 | 4524.0927
1597 | 0 | 242.131 | TRUE | 1690 | Non-CBSA East North Central | 6A | 6A | Hour3 | 3 | Cold | None | Standard Efficiency, No usage | East North Central | East North Central | Midwest | Not in a census Place | Electric, 120% Usage | Standard, 120% Usage | Yes | Gas, 120% Usage | 76F | No | 0F | None | Not Applicable | G2601090 | G2601090, G26000200 | None | None | 20 ft^2 | Fiberglass | 0% Leakage, Uninsulated | 2 ft | None | data/cambium/LRMER_MidCase_15_2025start,data/cambium/LRMER_LowRECost_15_2025start,data/cambium/LRMER_95DecarbBy2035_15_2025start,data/cambium/LRMER_LowRECost_25_2025start | kg/MWh,kg/MWh,kg/MWh,kg/MWh | /lib/resources/data/cambium/LRMER_MidCase_15_2025start/MROEc.csv,/lib/resources/data/cambium/LRMER_LowRECost_15_2025start/MROEc.csv,/lib/resources/data/cambium/LRMER_95DecarbBy2035_15_2025start/MROEc.csv,/lib/resources/data/cambium/LRMER_LowRECost_25_2025start/MROEc.csv | lb/MBtu,lb/MBtu,lb/MBtu,lb/MBtu | 195.9,195.9,195.9,195.9 | 147.3,147.3,147.3,147.3 | 177.8,177.8,177.8,177.8 | LRMER_MidCase_15_2025start,LRMER_LowRECost_15_2025start,LRMER_95DecarbBy2035_15_2025start,LRMER_LowRECost_25_2025start | CO2e,CO2e,CO2e,CO2e | 200.0,200.0,200.0,200.0 | 200-300% | MROEc | Vented Attic | None | None | None | None | None | Single-Family Detached | Single-Family Detached | Single-Family Detached | 1500-1999 | 1500-2499 | Heated Basement | 2 Car | 1 | 1 | <8 | None | Brick | No | Natural Gas | 55F | Yes | 3F | Day and Night -5h | No Exterior Use | Uninsulated | 200% Usage | AC, SEER 15 | 100% Conditioned | Central AC | Yes | None | No | Fuel Wall/Floor Furnace, 68% AFUE | Non-Ducted Heating | Natural Gas Fuel Wall/Floor Furnace | None | None | None | No | None | None | None | None | 50000-59999 | 40000-59999 | 40000-59999 | 10 ACH50 | R-19 | Uninsulated | Wall R-5, Exterior | R-5, Exterior | Unfinished, Uninsulated | None | Brick, 12-in, 3-wythe, R-15 | Summer = 0.7, Winter = 0.85 | MISO | 100% Incandescent | 100% Usage | 100% Usage | CR04 | None | None | EF 12, National Average | None | None | None | None | None | None | None | None | Cooling Season, 7 days/wk | Left/Right at 15ft | 4 | Southwest | None | 200% | 85% | G26000200 | Not/partially in metro area | None | None | No | Hour18 | 74 | EF 15.9, 100% Usage | Asphalt Shingles, Medium | Stochastic | 1 | 1 | 2018 | 31 | 12 | 15 | None | MI | Renter | 1 | High | Vacant | 1990s | 1980-99 | Natural Gas Standard | Natural Gas | Yes | Menominee Marinette | 45.13 | -87.64 | F9 B9 L9 R9 | Double, Clear, Non-metal, Air | 0 | 0 |  | 0 | 0 |  | 0 | 0 |  | 46.0122 | 0.092841 |  | 418.2124 | 0.84385 |  | 0 | 0 |  | 319.7405 | 0.64516 |  | 0 | 0 |  | 0 | 0 | 0 | 0 | 0 | 0 | 0 |  | 0 | 0 | 0 |  | 21.9803 | 0.044351 |  | 0 | 0 |  | 0 | 0 | 0 | 0 | 0 |  | 480.0504 | 0.96862 |  | 0 | 0 | 0 | 0 | 0 | 0 | 0 | 0 | 11216.416 | 22.6319 |  | 0 | 1669.919 | 3.3695 |  | 0 | 0 | 0 | 0 |  | 0 | 0 | 0 | 0 | 0 | 14172.3308 | 14172.3308 | 28.5962 |  | 1285.7028 | 1285.7028 | 0 | 12886.3349 | 0 | 224.1472 | 0 | 2937.8384 | 0 | 372.5277 | 0 | 2937.8384 | 0 | 344.625 | 0 | 2937.8384 | 0 | 456.6546 | 0 | 2937.8384 | 0 | 3161.9856 | 3310.3661 | 3282.4634 | 3394.493
1604 | 0 | 242.131 | TRUE | 333 | Non-CBSA East North Central | 5A | 5A | Hour5 | 2 | Cold | None | Standard Efficiency | East North Central | East North Central | Midwest | In another census Place | None | None | None | Electric, 120% Usage | 72F | No | 0F | None | Double-Loaded Interior | G2600810 | G2600810, G26001004 | None | 290 Rated kWh, 120% Usage | 20 ft^2 | Fiberglass | 20% Leakage, R-8 | 2 ft | None | data/cambium/LRMER_MidCase_15_2025start,data/cambium/LRMER_LowRECost_15_2025start,data/cambium/LRMER_95DecarbBy2035_15_2025start,data/cambium/LRMER_LowRECost_25_2025start | kg/MWh,kg/MWh,kg/MWh,kg/MWh | /lib/resources/data/cambium/LRMER_MidCase_15_2025start/RFCMc.csv,/lib/resources/data/cambium/LRMER_LowRECost_15_2025start/RFCMc.csv,/lib/resources/data/cambium/LRMER_95DecarbBy2035_15_2025start/RFCMc.csv,/lib/resources/data/cambium/LRMER_LowRECost_25_2025start/RFCMc.csv | lb/MBtu,lb/MBtu,lb/MBtu,lb/MBtu | 195.9,195.9,195.9,195.9 | 147.3,147.3,147.3,147.3 | 177.8,177.8,177.8,177.8 | LRMER_MidCase_15_2025start,LRMER_LowRECost_15_2025start,LRMER_95DecarbBy2035_15_2025start,LRMER_LowRECost_25_2025start | CO2e,CO2e,CO2e,CO2e | 200.0,200.0,200.0,200.0 | 0-100% | RFCMc | None | Left | None | Top | 15 | None | 10 to 19 Unit | Multifamily with 5+ units, 4-7 stories | Multi-Family with 5+ Units | 0-499 | 0-1499 | Slab | None | 4 | 4+ | <8 | Wood, Medium/Dark | Wood Frame | No | Natural Gas | 75F | No | 0F | None | No Exterior Use | Uninsulated | 200% Usage | AC, SEER 15 | 100% Conditioned | Central AC | Yes | None | No | Fuel Furnace, 80% AFUE | Ducted Heating | Natural Gas Fuel Furnace | None | None | None | No | None | None | None | None | 10000-14999 | <20000 | <20000 | 8 ACH50 | None | None | None | None | Finished, R-30 | 2ft R10 Perimeter, Vertical | Wood Stud, R-15 | Summer = 0.7, Winter = 0.85 | MISO | 100% CFL | 100% Usage | 100% Usage | CR04 | None | None | None | None | None | None | None | None | None | None | None | Cooling Season, 7 days/wk | 12 | 2 | Northwest | None | 200% | 89% | G26001004 | In metro area, not/partially in principal city | None | None | None | Hour11 | 103 | EF 17.6, 100% Usage | Asphalt Shingles, Medium | Stochastic | 1 | 1 | 2018 | 31 | 12 | 15 | None | MI | Renter | 1 | High | Occupied | 2000s | 2000-09 | Natural Gas Premium | Natural Gas | Yes | Grand Rapids Kent C | 42.88 | -85.52 | F18 B18 L18 R18 | Double, Clear, Non-metal, Air | 67.9925 | 0.69626 |  | 0 | 0 |  | 0 | 0 |  | 289.2611 | 2.9621 |  | 1002.01 | 10.2608 |  | 99.3511 | 1.0174 |  | 0 | 0 |  | 15.2397 | 0.15606 |  | 0 | 0 | 0 | 0 | 0 | 29.3071 | 0.30011 |  | 0 | 247.6451 | 2.5359 |  | 16.412 | 0.16806 |  | 2438.6444 | 24.9723 |  | 0 | 0 | 0 | 467.4484 | 4.7868 |  | 434.0383 | 4.4447 |  | 0 | 0 | 0 | 0 | 0 | 0 | 0 | 0 | 3555.2452 | 36.4066 |  | 0 | 5512.6668 | 56.451 |  | 0 | 0 | 0 | 0 |  | 0 | 0 | 0 | 0 | 0 | 14174.9684 | 14174.9684 | 145.1551 |  | 5107.0565 | 5107.0565 | 0 | 9067.912 | 0 | 913.1 | 0 | 2067.288 | 0 | 2057.8715 | 0 | 2067.288 | 0 | 1947.0675 | 0 | 2067.288 | 0 | 2140.1794 | 0 | 2067.288 | 0 | 2980.3881 | 4125.1595 | 4014.3555 | 4207.4675
1609 | 0 | 242.131 | TRUE | 2663 | CBSA Detroit-Warren-Dearborn, MI | 5A | 5A | Hour1 | 4 | Cold | None | Standard Efficiency | East North Central | East North Central | Midwest | Not in a census Place | Gas, 100% Usage | Standard, 100% Usage | Yes | Electric, 100% Usage | 75F | No | 0F | None | Not Applicable | G2600990 | G2600990, G26003004 | None | None | 20 ft^2 | Fiberglass | 20% Leakage, R-4 | 2 ft | None | data/cambium/LRMER_MidCase_15_2025start,data/cambium/LRMER_LowRECost_15_2025start,data/cambium/LRMER_95DecarbBy2035_15_2025start,data/cambium/LRMER_LowRECost_25_2025start | kg/MWh,kg/MWh,kg/MWh,kg/MWh | /lib/resources/data/cambium/LRMER_MidCase_15_2025start/RFCMc.csv,/lib/resources/data/cambium/LRMER_LowRECost_15_2025start/RFCMc.csv,/lib/resources/data/cambium/LRMER_95DecarbBy2035_15_2025start/RFCMc.csv,/lib/resources/data/cambium/LRMER_LowRECost_25_2025start/RFCMc.csv | lb/MBtu,lb/MBtu,lb/MBtu,lb/MBtu | 195.9,195.9,195.9,195.9 | 147.3,147.3,147.3,147.3 | 177.8,177.8,177.8,177.8 | LRMER_MidCase_15_2025start,LRMER_LowRECost_15_2025start,LRMER_95DecarbBy2035_15_2025start,LRMER_LowRECost_25_2025start | CO2e,CO2e,CO2e,CO2e | 200.0,200.0,200.0,200.0 | 300-400% | RFCMc | Vented Attic | None | None | None | None | None | Single-Family Detached | Single-Family Detached | Single-Family Detached | 2500-2999 | 2500-3999 | Ambient | None | 2 | 2 | <8 | None | Brick | No | Natural Gas | 67F | Yes | 3F | Night +3h | No Exterior Use | Uninsulated | 100% Usage | None | None | None | Yes | None | No | Fuel Furnace, 76% AFUE | Ducted Heating | Natural Gas Fuel Furnace | None | None | None | No | None | None | None | None | 50000-59999 | 40000-59999 | 40000-59999 | 15 ACH50 | R-19 | Uninsulated | None | None | Unfinished, Uninsulated | None | Brick, 12-in, 3-wythe, R-7 | Summer = 0.7, Winter = 0.85 | MISO | 100% LED | 100% Usage | 100% Usage | CR04 | None | EF 17.6 | EF 12, National Average | None | None | None | None | None | None | None | None | Cooling Season, 7 days/wk | Left/Right at 15ft | 2 | West | None | 100% | 85% | G26003004 | In metro area, not/partially in principal city | None | None | No | Hour13 | 103 | EF 10.5, 100% Usage | Composition Shingles | Stochastic | 1 | 1 | 2018 | 31 | 12 | 15 | None | MI | Owner | 1 | Medium | Occupied | 1970s | 1960-79 | Natural Gas Standard | Natural Gas | Yes | Selfridge Angb | 42.6 | -82.83 | F15 B15 L15 R15 | Single, Clear, Non-metal | 67.9925 | 0.087065 |  | 68.2856 | 0.08744 |  | 28.4279 | 0.036402 |  | 0 | 0 |  | 0 | 0 |  | 0 | 0 |  | 319.7405 | 0.40943 |  | 1529.831 | 1.959 |  | 0 | 0 | 0 | 0 | 0 | 38.9785 | 0.049912 |  | 0 | 677.8734 | 0.86802 |  | 21.9803 | 0.028146 |  | 2158.7615 | 2.7643 |  | 0 | 0 | 0 | 405.6104 | 0.51939 |  | 1160.8545 | 1.4865 |  | 0 | 0 | 0 | 0 | 905.8827 | 0 | 0 | 0 | 63755.2667 | 81.6393 |  | 0 | 4370.8619 | 5.5969 |  | 0 | 0 | 0 | 0 |  | 0 | 0 | 0 | 0 | 0 | 75510.3473 | 75510.3473 | 96.6918 |  | 6478.336 | 6478.336 | 0 | 69032.0113 | 0 | 1156.7912 | 0 | 15737.8681 | 0 | 2622.931 | 0 | 15737.8681 | 0 | 2449.2527 | 0 | 15737.8681 | 0 | 2739.3001 | 0 | 15737.8681 | 0 | 16894.6593 | 18360.7991 | 18187.1208 | 18477.1682
1665 | 0 | 242.131 | TRUE | 853 | Non-CBSA East North Central | 5A | 5A | Hour5 | 2 | Cold | None | Standard Efficiency | East North Central | East North Central | Midwest | MI, Grand Rapids | None | None | None | Gas, 100% Usage | 68F | Yes | 9F | Day and Night Setup -2h | Double-Loaded Interior | G2600810 | G2600810, G26001002 | None | None | 20 ft^2 | Fiberglass | None | 2 ft | None | data/cambium/LRMER_MidCase_15_2025start,data/cambium/LRMER_LowRECost_15_2025start,data/cambium/LRMER_95DecarbBy2035_15_2025start,data/cambium/LRMER_LowRECost_25_2025start | kg/MWh,kg/MWh,kg/MWh,kg/MWh | /lib/resources/data/cambium/LRMER_MidCase_15_2025start/RFCMc.csv,/lib/resources/data/cambium/LRMER_LowRECost_15_2025start/RFCMc.csv,/lib/resources/data/cambium/LRMER_95DecarbBy2035_15_2025start/RFCMc.csv,/lib/resources/data/cambium/LRMER_LowRECost_25_2025start/RFCMc.csv | lb/MBtu,lb/MBtu,lb/MBtu,lb/MBtu | 195.9,195.9,195.9,195.9 | 147.3,147.3,147.3,147.3 | 177.8,177.8,177.8,177.8 | LRMER_MidCase_15_2025start,LRMER_LowRECost_15_2025start,LRMER_95DecarbBy2035_15_2025start,LRMER_LowRECost_25_2025start | CO2e,CO2e,CO2e,CO2e | 200.0,200.0,200.0,200.0 | 0-100% | RFCMc | None | Right | None | Bottom | 2 | None | 2 Unit | Multifamily with 2-4 Units | Multi-Family with 2 - 4 Units | 750-999 | 0-1499 | Slab | None | 1 | 1 | <8 | None | Brick | No | Natural Gas | 65F | Yes | 3F | Day and Night +4h | No Exterior Use | Uninsulated | 100% Usage | Room AC, EER 12.0 | 40% Conditioned | Room AC | No | Heating Only | No | Shared Heating | Non-Ducted Heating | Natural Gas Shared Heating | None | None | Boiler Baseboards Heating Only, Natural Gas | No | None | None | None | None | <10000 | <20000 | <20000 | 30 ACH50 | None | None | None | None | Finished, R-13 | Uninsulated | Brick, 12-in, 3-wythe, Uninsulated | Summer = 0.7, Winter = 0.85 | MISO | 100% CFL | 100% Usage | 100% Usage | CR04 | None | None | None | None | None | None | None | None | None | None | None | Cooling Season, 7 days/wk | 12 | 2 | South | None | 100% | 96% | G26001002 | In metro area, not/partially in principal city | None | None | None | Hour12 | 103 | EF 17.6, 100% Usage | Asphalt Shingles, Medium | Stochastic | 1 | 1 | 2018 | 31 | 12 | 15 | None | MI | Renter | 1 | Medium | Occupied | <1940 | <1940 | Natural Gas Standard | Natural Gas | Yes | Grand Rapids Kent C | 42.88 | -85.52 | F6 B6 L6 R6 | Double, Clear, Metal, Air | 67.9925 | 0.27181 |  | 0 | 0 |  | 0 | 0 |  | 0 | 0 |  | 383.63 | 1.5336 |  | 0 | 0 |  | 0 | 0 |  | 109.9017 | 0.43935 |  | 0 | 0 | 0 | 0 | 0 | 35.7547 | 0.14293 |  | 0 | 390.3707 | 1.5606 |  | 16.412 | 0.065609 |  | 1504.9199 | 6.0162 |  | 0 | 0 | 0 | 26.6695 | 0.10662 |  | 434.0383 | 1.7351 |  | 0 | 0 | 0 | 0 | 0 | 0 | 0 | 0 | 15913.173 | 63.6154 |  | 0 | 3860.6252 | 15.4334 |  | 0 | 0 | 781.0344 | 3.1223 |  | 0 | 0 | 0 | 0 | 0 | 23524.5217 | 23524.5217 | 94.0429 |  | 2969.3961 | 2969.3961 | 0 | 20555.1256 | 0 | 534.262 | 0 | 4686.1285 | 0 | 1200.6617 | 0 | 4686.1285 | 0 | 1133.8557 | 0 | 4686.1285 | 0 | 1250.3786 | 0 | 4686.1285 | 0 | 5220.3905 | 5886.7903 | 5819.9843 | 5936.5072
1673 | 0 | 242.131 | TRUE | 633 | Non-CBSA East North Central | 6A | 6A | Hour22 | 3 | Cold | None | Standard Efficiency | East North Central | East North Central | Midwest | Not in a census Place | Electric, 100% Usage | EnergyStar, 100% Usage | Yes | Electric, 100% Usage | 72F | Yes | 2F | Day Setup and Night Setback -2h | Not Applicable | G2600350 | G2600350, G26001200 | None | None | 20 ft^2 | Fiberglass | 20% Leakage, R-4 | 2 ft | None | data/cambium/LRMER_MidCase_15_2025start,data/cambium/LRMER_LowRECost_15_2025start,data/cambium/LRMER_95DecarbBy2035_15_2025start,data/cambium/LRMER_LowRECost_25_2025start | kg/MWh,kg/MWh,kg/MWh,kg/MWh | /lib/resources/data/cambium/LRMER_MidCase_15_2025start/RFCMc.csv,/lib/resources/data/cambium/LRMER_LowRECost_15_2025start/RFCMc.csv,/lib/resources/data/cambium/LRMER_95DecarbBy2035_15_2025start/RFCMc.csv,/lib/resources/data/cambium/LRMER_LowRECost_25_2025start/RFCMc.csv | lb/MBtu,lb/MBtu,lb/MBtu,lb/MBtu | 195.9,195.9,195.9,195.9 | 147.3,147.3,147.3,147.3 | 177.8,177.8,177.8,177.8 | LRMER_MidCase_15_2025start,LRMER_LowRECost_15_2025start,LRMER_95DecarbBy2035_15_2025start,LRMER_LowRECost_25_2025start | CO2e,CO2e,CO2e,CO2e | 200.0,200.0,200.0,200.0 | 0-100% | RFCMc | Vented Attic | None | None | None | None | None | Mobile Home | Mobile Home | Mobile Home | 500-749 | 0-1499 | Ambient | None | 1 | 1 | <8 | Vinyl, Light | Wood Frame | No | Natural Gas | 62F | No | 0F | None | No Exterior Use | Uninsulated | 100% Usage | Room AC, EER 10.7 | 20% Conditioned | Room AC | Yes | None | No | Fuel Furnace, 80% AFUE | Ducted Heating | Natural Gas Fuel Furnace | None | None | None | No | None | None | None | None | 10000-14999 | <20000 | <20000 | 15 ACH50 | R-38 | Ceiling R-13 | None | None | Unfinished, Uninsulated | None | Wood Stud, R-19 | Summer = 0.7, Winter = 0.85 | MISO | 100% Incandescent | 100% Usage | 100% Usage | CR04 | None | None | None | None | Gas Grill | None | None | None | None | None | None | Cooling Season, 7 days/wk | Left/Right at 15ft | 3 | East | None | 100% | 94% | G26001200 | Not/partially in metro area | None | None | No | Hour19 | 103 | EF 15.9, 100% Usage | Metal, Dark | Stochastic | 1 | 1 | 2018 | 31 | 12 | 15 | None | MI | Owner | 1 | Medium | Occupied | 1980s | 1980-99 | Natural Gas Standard | Natural Gas | Yes | Mount Pleasant Muni | 43.62 | -84.73 | F12 B12 L12 R12 | Double, Clear, Non-metal, Air | 67.9925 | 0.36628 |  | 524.5972 | 2.826 |  | 30.7725 | 0.16577 |  | 0 | 0 |  | 235.6291 | 1.2693 |  | 0 | 0 |  | 0 | 0 |  | 156.5 | 0.84307 |  | 0 | 0 | 0 | 0 | 0 | 131.5889 | 0.70888 |  | 0 | 1031.6102 | 5.5573 |  | 21.9803 | 0.11841 |  | 2093.9928 | 11.2804 |  | 0 | 0 | 0 | 471.2583 | 2.5387 |  | 480.0504 | 2.5861 |  | 0 | 0 | 0 | 0 | 0 | 0 | 775.7591 | 0 | 6173.249 | 33.2556 |  | 0 | 5571.281 | 30.0127 |  | 0 | 0 | 0 | 0 |  | 0 | 0 | 0 | 0 | 0 | 17765.9683 | 17765.9683 | 95.7061 |  | 5245.6791 | 5245.6791 | 0 | 12520.2892 | 0 | 940.0412 | 0 | 2854.3538 | 0 | 2118.4261 | 0 | 2854.3538 | 0 | 1993.2786 | 0 | 2854.3538 | 0 | 2219.5558 | 0 | 2854.3538 | 0 | 3794.395 | 4972.7799 | 4847.6324 | 5073.9097
1684 | 0 | 242.131 | TRUE | 2176 | Non-CBSA East North Central | 6A | 6A | Hour23 | 4 | Cold | None | Standard Efficiency | East North Central | East North Central | Midwest | Not in a census Place | Electric, 120% Usage | EnergyStar, 120% Usage | Yes | Propane, 120% Usage | 75F | Yes | 9F | Night Setback +2h | Not Applicable | G2601330 | G2601330, G26001100 | None | None | 20 ft^2 | Fiberglass | 30% Leakage, R-6 | 2 ft | None | data/cambium/LRMER_MidCase_15_2025start,data/cambium/LRMER_LowRECost_15_2025start,data/cambium/LRMER_95DecarbBy2035_15_2025start,data/cambium/LRMER_LowRECost_25_2025start | kg/MWh,kg/MWh,kg/MWh,kg/MWh | /lib/resources/data/cambium/LRMER_MidCase_15_2025start/RFCMc.csv,/lib/resources/data/cambium/LRMER_LowRECost_15_2025start/RFCMc.csv,/lib/resources/data/cambium/LRMER_95DecarbBy2035_15_2025start/RFCMc.csv,/lib/resources/data/cambium/LRMER_LowRECost_25_2025start/RFCMc.csv | lb/MBtu,lb/MBtu,lb/MBtu,lb/MBtu | 195.9,195.9,195.9,195.9 | 147.3,147.3,147.3,147.3 | 177.8,177.8,177.8,177.8 | LRMER_MidCase_15_2025start,LRMER_LowRECost_15_2025start,LRMER_95DecarbBy2035_15_2025start,LRMER_LowRECost_25_2025start | CO2e,CO2e,CO2e,CO2e | 200.0,200.0,200.0,200.0 | 400%+ | RFCMc | Vented Attic | None | None | None | None | None | Single-Family Detached | Single-Family Detached | Single-Family Detached | 2000-2499 | 1500-2499 | Vented Crawlspace | 2 Car | 1 | 1 | <8 | Brick, Medium/Dark | Wood Frame | No | Propane | 65F | No | 0F | None | No Exterior Use | Uninsulated | 200% Usage | AC, SEER 13 | 80% Conditioned | Central AC | Yes | None | No | Fuel Furnace, 80% AFUE | Ducted Heating | Propane Fuel Furnace | None | None | None | No | None | None | None | None | 50000-59999 | 40000-59999 | 40000-59999 | 7 ACH50 | R-49 | Ceiling R-13 | Uninsulated | Uninsulated | Unfinished, Uninsulated | None | Wood Stud, R-19 | Summer = 0.7, Winter = 0.85 | MISO | 100% LED | 100% Usage | 100% Usage | CR04 | None | EF 17.6 | None | None | None | None | None | None | None | None | None | Cooling Season, 7 days/wk | Left/Right at 15ft | 1 | South | None | 200% | 85% | G26001100 | Not/partially in metro area | None | None | No | Hour16 | 103 | EF 10.5, 100% Usage | Composition Shingles | Stochastic | 1 | 1 | 2018 | 31 | 12 | 15 | None | MI | Renter | 1 | High | Occupied | 2010s | 2010s | Electric Standard | Electricity | Yes | Roben Hood | 43.72 | -85.5 | F6 B6 L6 R6 | Double, Low-E, Non-metal, Air, M-Gain | 40.7369 | 0.063839 |  | 330.8772 | 0.51852 |  | 19.3427 | 0.030312 |  | 121.3314 | 0.19014 |  | 1080.8461 | 1.6938 |  | 0 | 0 |  | 0 | 0 |  | 529.8725 | 0.83036 |  | 0 | 0 | 0 | 0 | 2419.8878 | 34.8755 | 0.054653 |  | 16.7051 | 575.5916 | 0.90201 |  | 21.9803 | 0.034445 |  | 3564.3304 | 5.5856 |  | 0 | 0 | 0 | 27.8418 | 0.043631 |  | 1160.8545 | 1.8192 |  | 0 | 0 | 0 | 0 | 0 | 0 | 0 | 0 | 0 | 0 |  | 0 | 0 | 0 |  | 0 | 0 | 0 | 0 |  | 0 | 0 | 20722.7623 | 0 | 815.6168 | 31483.7458 | 31483.7458 | 49.338 |  | 9945.3668 | 9945.3668 | 0 | 0 | 21538.3791 | 1809.3024 | 0 | 0 | 5927.0525 | 4076.7898 | 0 | 0 | 5927.0525 | 3820.4525 | 0 | 0 | 5927.0525 | 4234.9175 | 0 | 0 | 5927.0525 | 7736.3549 | 10003.8423 | 9747.505 | 10161.97
1687 | 0 | 242.131 | TRUE | 2176 | CBSA Detroit-Warren-Dearborn, MI | 5A | 5A | Hour4 | 4 | Cold | None | Standard Efficiency | East North Central | East North Central | Midwest | MI, Detroit | Gas, 100% Usage | Standard, 100% Usage | Yes | Gas, 100% Usage | 70F | Yes | 2F | Night Setup -5h | Not Applicable | G2601630 | G2601630, G26003211 | None | None | 20 ft^2 | Fiberglass | 10% Leakage, R-4 | 2 ft | None | data/cambium/LRMER_MidCase_15_2025start,data/cambium/LRMER_LowRECost_15_2025start,data/cambium/LRMER_95DecarbBy2035_15_2025start,data/cambium/LRMER_LowRECost_25_2025start | kg/MWh,kg/MWh,kg/MWh,kg/MWh | /lib/resources/data/cambium/LRMER_MidCase_15_2025start/RFCMc.csv,/lib/resources/data/cambium/LRMER_LowRECost_15_2025start/RFCMc.csv,/lib/resources/data/cambium/LRMER_95DecarbBy2035_15_2025start/RFCMc.csv,/lib/resources/data/cambium/LRMER_LowRECost_25_2025start/RFCMc.csv | lb/MBtu,lb/MBtu,lb/MBtu,lb/MBtu | 195.9,195.9,195.9,195.9 | 147.3,147.3,147.3,147.3 | 177.8,177.8,177.8,177.8 | LRMER_MidCase_15_2025start,LRMER_LowRECost_15_2025start,LRMER_95DecarbBy2035_15_2025start,LRMER_LowRECost_25_2025start | CO2e,CO2e,CO2e,CO2e | 200.0,200.0,200.0,200.0 | 300-400% | RFCMc | Vented Attic | None | None | None | None | None | Single-Family Detached | Single-Family Detached | Single-Family Detached | 2000-2499 | 1500-2499 | Slab | None | 1 | 1 | <8 | None | Brick | No | Natural Gas | 68F | Yes | 6F | Night +3h | No Exterior Use | Uninsulated | 100% Usage | Room AC, EER 9.8 | 20% Conditioned | Room AC | Yes | None | No | Fuel Furnace, 80% AFUE | Ducted Heating | Natural Gas Fuel Furnace | None | None | None | No | None | None | None | None | 50000-59999 | 40000-59999 | 40000-59999 | 10 ACH50 | R-7 | None | None | None | Unfinished, Uninsulated | Uninsulated | Brick, 12-in, 3-wythe, Uninsulated | Summer = 0.7, Winter = 0.85 | MISO | 100% CFL | 100% Usage | 100% Usage | CR04 | None | None | None | None | None | None | None | None | None | None | None | Cooling Season, 7 days/wk | Left/Right at 15ft | 2 | South | None | 100% | 85% | G26003211 | In metro area, principal city | None | None | No | Hour15 | 103 | EF 17.6, 100% Usage | Composition Shingles | Stochastic | 1 | 1 | 2018 | 31 | 12 | 15 | None | MI | Owner | 1 | Medium | Occupied | 1940s | 1940-59 | Natural Gas Standard | Natural Gas | Yes | Detroit Metropolita | 42.22 | -83.35 | F9 B9 L9 R9 | Double, Clear, Metal, Air | 67.9925 | 0.10655 |  | 68.2856 | 0.10701 |  | 28.4279 | 0.044549 |  | 0 | 0 |  | 746.452 | 1.1698 |  | 0 | 0 |  | 0 | 0 |  | 903.245 | 1.4155 |  | 0 | 0 | 0 | 0 | 0 | 52.1667 | 0.08175 |  | 0 | 753.7788 | 1.1812 |  | 21.9803 | 0.034445 |  | 2034.4994 | 3.1883 |  | 0 | 0 | 0 | 27.8418 | 0.043631 |  | 434.0383 | 0.68018 |  | 0 | 0 | 0 | 0 | 905.8827 | 0 | 0 | 0 | 35671.1453 | 55.9001 |  | 0 | 4326.6082 | 6.7802 |  | 0 | 0 | 813.5653 | 1.2749 |  | 0 | 0 | 0 | 0 | 0 | 46855.6165 | 46855.6165 | 73.4272 |  | 5138.7081 | 5138.7081 | 0 | 41716.9084 | 0 | 926.9518 | 0 | 9510.6118 | 0 | 2080.5416 | 0 | 9510.6118 | 0 | 1961.9494 | 0 | 9510.6118 | 0 | 2163.7803 | 0 | 9510.6118 | 0 | 10437.5637 | 11591.1534 | 11472.5612 | 11674.3921
1719 | 0 | 242.131 | TRUE | 885 | CBSA Detroit-Warren-Dearborn, MI | 5A | 5A | Hour18 | 2 | Cold | None | Standard Efficiency | East North Central | East North Central | Midwest | MI, Detroit | Gas, 100% Usage | EnergyStar, 100% Usage | Yes | Gas, 100% Usage | 65F | No | 0F | None | Not Applicable | G2601630 | G2601630, G26003209 | None | None | 20 ft^2 | Fiberglass | 20% Leakage, R-4 | 2 ft | None | data/cambium/LRMER_MidCase_15_2025start,data/cambium/LRMER_LowRECost_15_2025start,data/cambium/LRMER_95DecarbBy2035_15_2025start,data/cambium/LRMER_LowRECost_25_2025start | kg/MWh,kg/MWh,kg/MWh,kg/MWh | /lib/resources/data/cambium/LRMER_MidCase_15_2025start/RFCMc.csv,/lib/resources/data/cambium/LRMER_LowRECost_15_2025start/RFCMc.csv,/lib/resources/data/cambium/LRMER_95DecarbBy2035_15_2025start/RFCMc.csv,/lib/resources/data/cambium/LRMER_LowRECost_25_2025start/RFCMc.csv | lb/MBtu,lb/MBtu,lb/MBtu,lb/MBtu | 195.9,195.9,195.9,195.9 | 147.3,147.3,147.3,147.3 | 177.8,177.8,177.8,177.8 | LRMER_MidCase_15_2025start,LRMER_LowRECost_15_2025start,LRMER_95DecarbBy2035_15_2025start,LRMER_LowRECost_25_2025start | CO2e,CO2e,CO2e,CO2e | 200.0,200.0,200.0,200.0 | 0-100% | RFCMc | Vented Attic | None | None | None | None | None | Single-Family Detached | Single-Family Detached | Single-Family Detached | 750-999 | 0-1499 | Slab | None | 2 | 2 | <8 | Wood, Medium/Dark | Wood Frame | No | Natural Gas | 72F | No | 0F | None | No Exterior Use | Uninsulated | 100% Usage | Room AC, EER 9.8 | <10% Conditioned | Room AC | Yes | None | No | Fuel Furnace, 80% AFUE | Ducted Heating | Natural Gas Fuel Furnace | None | None | None | No | None | None | None | None | <10000 | <20000 | <20000 | 20 ACH50 | R-19 | None | None | None | Unfinished, Uninsulated | Uninsulated | Wood Stud, Uninsulated | Summer = 0.7, Winter = 0.85 | MISO | 100% CFL | 100% Usage | 100% Usage | CR04 | None | EF 17.6 | EF 12, National Average | Gas Fireplace | None | None | None | None | None | None | None | Cooling Season, 7 days/wk | Left/Right at 15ft | 1 | East | None | 100% | 85% | G26003209 | In metro area, principal city | None | None | No | Hour12 | 103 | EF 17.6, 100% Usage | Composition Shingles | Stochastic | 1 | 1 | 2018 | 31 | 12 | 15 | None | MI | Owner | 1 | Medium | Occupied | 1950s | 1940-59 | Natural Gas Standard | Natural Gas | Yes | Detroit Metropolita | 42.22 | -83.35 | F12 B12 L12 R12 | Single, Clear, Non-metal, Exterior Clear Storm | 67.9925 | 0.26198 |  | 24.618 | 0.094856 |  | 16.1189 | 0.062108 |  | 0 | 0 |  | 342.8932 | 1.3212 |  | 0 | 0 |  | 319.7405 | 1.232 |  | 694.8715 | 2.6774 |  | 0 | 0 | 0 | 0 | 0 | 36.0477 | 0.1389 |  | 0 | 399.1628 | 1.538 |  | 16.412 | 0.063237 |  | 1453.0464 | 5.5987 |  | 0 | 0 | 0 | 23.1526 | 0.08921 |  | 868.0765 | 3.3448 |  | 0 | 0 | 0 | 0 | 327.3604 | 1131.5474 | 0 | 0 | 27455.1909 | 105.7878 |  | 0 | 2731.4224 | 10.5245 |  | 0 | 0 | 679.6318 | 2.6187 |  | 0 | 0 | 0 | 0 | 0 | 36587.2854 | 36587.2854 | 140.9747 |  | 4262.1326 | 4262.1326 | 0 | 32325.1529 | 0 | 766.7063 | 0 | 7369.4826 | 0 | 1730.7688 | 0 | 7369.4826 | 0 | 1623.1907 | 0 | 7369.4826 | 0 | 1803.9237 | 0 | 7369.4826 | 0 | 8136.1889 | 9100.2514 | 8992.6733 | 9173.4063
1732 | 0 | 242.131 | TRUE | 2115 | Non-CBSA East North Central | 6A | 6A | Hour1 | 2 | Cold | None | Standard Efficiency, No usage | East North Central | East North Central | Midwest | In another census Place | Electric, 80% Usage | EnergyStar, 80% Usage | Yes | Electric, 80% Usage | 70F | No | 0F | None | Double-Loaded Interior | G2601070 | G2601070, G26001100 | None | None | 20 ft^2 | Fiberglass | 10% Leakage, Uninsulated | 2 ft | None | data/cambium/LRMER_MidCase_15_2025start,data/cambium/LRMER_LowRECost_15_2025start,data/cambium/LRMER_95DecarbBy2035_15_2025start,data/cambium/LRMER_LowRECost_25_2025start | kg/MWh,kg/MWh,kg/MWh,kg/MWh | /lib/resources/data/cambium/LRMER_MidCase_15_2025start/RFCMc.csv,/lib/resources/data/cambium/LRMER_LowRECost_15_2025start/RFCMc.csv,/lib/resources/data/cambium/LRMER_95DecarbBy2035_15_2025start/RFCMc.csv,/lib/resources/data/cambium/LRMER_LowRECost_25_2025start/RFCMc.csv | lb/MBtu,lb/MBtu,lb/MBtu,lb/MBtu | 195.9,195.9,195.9,195.9 | 147.3,147.3,147.3,147.3 | 177.8,177.8,177.8,177.8 | LRMER_MidCase_15_2025start,LRMER_LowRECost_15_2025start,LRMER_95DecarbBy2035_15_2025start,LRMER_LowRECost_25_2025start | CO2e,CO2e,CO2e,CO2e | 200.0,200.0,200.0,200.0 | 200-300% | RFCMc | None | Left | None | Bottom | 4 | None | 3 or 4 Unit | Multifamily with 2-4 Units | Multi-Family with 2 - 4 Units | 2000-2499 | 1500-2499 | Vented Crawlspace | None | 2 | 2 | <8 | None | Brick | No | Natural Gas | 55F | No | 0F | None | No Exterior Use | Uninsulated | 50% Usage | Room AC, EER 9.8 | 80% Conditioned | Room AC | Yes | None | No | Fuel Furnace, 76% AFUE | Ducted Heating | Natural Gas Fuel Furnace | None | None | None | No | None | None | None | None | 35000-39999 | 20000-39999 | 20000-39999 | 25 ACH50 | None | Uninsulated | Uninsulated | Uninsulated | Finished, Uninsulated | None | Brick, 12-in, 3-wythe, Uninsulated | Summer = 0.7, Winter = 0.85 | MISO | 100% CFL | 100% Usage | 100% Usage | CR04 | None | None | None | None | None | None | None | None | None | None | None | Cooling Season, 7 days/wk | 4 | 2 | West | None | 50% | 96% | G26001100 | Not/partially in metro area | None | None | None | Hour17 | 103 | EF 6.7, 100% Usage | Composition Shingles | Stochastic | 1 | 1 | 2018 | 31 | 12 | 15 | None | MI | Owner | 1 | Low | Vacant | 1950s | 1940-59 | Natural Gas Standard | Natural Gas | No | Roben Hood | 43.72 | -85.5 | F18 B18 L18 R18 | Single, Clear, Non-metal | 0 | 0 |  | 0 | 0 |  | 0 | 0 |  | 0 | 0 |  | 1237.9322 | 1.9959 |  | 0 | 0 |  | 0 | 0 |  | 752.3134 | 1.2129 |  | 0 | 0 | 0 | 0 | 0 | 0 | 0 |  | 0 | 0 | 0 |  | 16.412 | 0.026461 |  | 0 | 0 |  | 0 | 0 | 0 | 0 | 0 |  | 1356.0398 | 2.1863 |  | 0 | 0 | 0 | 0 | 0 | 0 | 0 | 0 | 30968.82 | 49.9308 |  | 0 | 1690.1409 | 2.725 |  | 0 | 0 | 0 | 0 |  | 0 | 0 | 0 | 0 | 0 | 36021.6583 | 36021.6583 | 58.0775 |  | 3362.6975 | 3362.6975 | 0 | 32658.9608 | 0 | 621.8742 | 0 | 7445.5763 | 0 | 1367.6595 | 0 | 7445.5763 | 0 | 1307.2333 | 0 | 7445.5763 | 0 | 1414.7832 | 0 | 7445.5763 | 0 | 8067.4506 | 8813.2358 | 8752.8096 | 8860.3595
1734 | 0 | 242.131 | TRUE | 1690 | CBSA Detroit-Warren-Dearborn, MI | 5A | 5A | Hour15 | 3 | Cold | None | Standard Efficiency | East North Central | East North Central | Midwest | MI, Rochester Hills | Gas, 100% Usage | EnergyStar, 100% Usage | Yes | Electric, 100% Usage | 70F | Yes | 5F | Night Setback +2h | Not Applicable | G2601250 | G2601250, G26002903 | None | 290 Rated kWh, 100% Usage | 20 ft^2 | Fiberglass | 20% Leakage, Uninsulated | 2 ft | None | data/cambium/LRMER_MidCase_15_2025start,data/cambium/LRMER_LowRECost_15_2025start,data/cambium/LRMER_95DecarbBy2035_15_2025start,data/cambium/LRMER_LowRECost_25_2025start | kg/MWh,kg/MWh,kg/MWh,kg/MWh | /lib/resources/data/cambium/LRMER_MidCase_15_2025start/RFCMc.csv,/lib/resources/data/cambium/LRMER_LowRECost_15_2025start/RFCMc.csv,/lib/resources/data/cambium/LRMER_95DecarbBy2035_15_2025start/RFCMc.csv,/lib/resources/data/cambium/LRMER_LowRECost_25_2025start/RFCMc.csv | lb/MBtu,lb/MBtu,lb/MBtu,lb/MBtu | 195.9,195.9,195.9,195.9 | 147.3,147.3,147.3,147.3 | 177.8,177.8,177.8,177.8 | LRMER_MidCase_15_2025start,LRMER_LowRECost_15_2025start,LRMER_95DecarbBy2035_15_2025start,LRMER_LowRECost_25_2025start | CO2e,CO2e,CO2e,CO2e | 200.0,200.0,200.0,200.0 | 200-300% | RFCMc | Vented Attic | None | None | None | None | None | Single-Family Detached | Single-Family Detached | Single-Family Detached | 1500-1999 | 1500-2499 | Unheated Basement | None | 2 | 2 | <8 | Vinyl, Light | Brick | No | Natural Gas | 67F | Yes | 6F | Day and Night -4h | No Exterior Use | Uninsulated | 100% Usage | AC, SEER 15 | 60% Conditioned | Central AC | Yes | None | No | Fuel Furnace, 80% AFUE | Ducted Heating | Natural Gas Fuel Furnace | None | None | None | No | None | None | None | None | 40000-44999 | 40000-59999 | 40000-59999 | 25 ACH50 | R-30 | Ceiling R-13 | Uninsulated | Uninsulated | Unfinished, Uninsulated | None | Brick, 12-in, 3-wythe, R-11 | Summer = 0.7, Winter = 0.85 | MISO | 100% LED | 100% Usage | 100% Usage | CR04 | None | None | None | None | None | None | None | None | None | None | None | Cooling Season, 7 days/wk | Left/Right at 15ft | 2 | North | None | 100% | 85% | G26002903 | In metro area, not/partially in principal city | None | None | No | Hour14 | 103 | EF 17.6, 100% Usage | Composition Shingles | Stochastic | 1 | 1 | 2018 | 31 | 12 | 15 | None | MI | Owner | 1 | Medium | Occupied | 1980s | 1980-99 | Natural Gas Standard | Natural Gas | Yes | Oakland Co Intl | 42.67 | -83.42 | F12 B12 L12 R12 | Single, Clear, Metal, Exterior Clear Storm | 67.9925 | 0.13719 |  | 35.7547 | 0.072144 |  | 23.4457 | 0.047308 |  | 36.0477 | 0.072735 |  | 1317.0614 | 2.6575 |  | 91.1451 | 0.18391 |  | 0 | 0 |  | 935.7759 | 1.8882 |  | 0 | 0 | 0 | 0 | 0 | 30.7725 | 0.062091 |  | 0 | 473.6028 | 0.95561 |  | 21.9803 | 0.044351 |  | 1910.5303 | 3.855 |  | 0 | 0 | 0 | 405.6104 | 0.81842 |  | 434.0383 | 0.87578 |  | 0 | 0 | 0 | 0 | 475.0682 | 0 | 0 | 0 | 36591.3884 | 73.8323 |  | 0 | 4362.3629 | 8.8022 |  | 0 | 0 | 0 | 0 |  | 0 | 0 | 0 | 0 | 0 | 47212.5771 | 47212.5771 | 95.2632 |  | 5783.7576 | 5783.7576 | 0 | 41428.8195 | 0 | 1059.0125 | 0 | 9444.8963 | 0 | 2365.8983 | 0 | 9444.8963 | 0 | 2227.8979 | 0 | 9444.8963 | 0 | 2456.1814 | 0 | 9444.8963 | 0 | 10503.9088 | 11810.7946 | 11672.7941 | 11901.0776
1738 | 0 | 242.131 | TRUE | 1220 | Non-CBSA East North Central | 5A | 5A | Hour9 | 2 | Cold | None | Standard Efficiency | East North Central | East North Central | Midwest | In another census Place | Gas, 100% Usage | Standard, 100% Usage | Yes | Gas, 100% Usage | 72F | Yes | 2F | Night Setup | Not Applicable | G2600170 | G2600170, G26001400 | None | 290 Rated kWh, 100% Usage | 20 ft^2 | Fiberglass | 20% Leakage, R-4 | 2 ft | None | data/cambium/LRMER_MidCase_15_2025start,data/cambium/LRMER_LowRECost_15_2025start,data/cambium/LRMER_95DecarbBy2035_15_2025start,data/cambium/LRMER_LowRECost_25_2025start | kg/MWh,kg/MWh,kg/MWh,kg/MWh | /lib/resources/data/cambium/LRMER_MidCase_15_2025start/RFCMc.csv,/lib/resources/data/cambium/LRMER_LowRECost_15_2025start/RFCMc.csv,/lib/resources/data/cambium/LRMER_95DecarbBy2035_15_2025start/RFCMc.csv,/lib/resources/data/cambium/LRMER_LowRECost_25_2025start/RFCMc.csv | lb/MBtu,lb/MBtu,lb/MBtu,lb/MBtu | 195.9,195.9,195.9,195.9 | 147.3,147.3,147.3,147.3 | 177.8,177.8,177.8,177.8 | LRMER_MidCase_15_2025start,LRMER_LowRECost_15_2025start,LRMER_95DecarbBy2035_15_2025start,LRMER_LowRECost_25_2025start | CO2e,CO2e,CO2e,CO2e | 200.0,200.0,200.0,200.0 | 400%+ | RFCMc | Vented Attic | None | None | None | None | None | Mobile Home | Mobile Home | Mobile Home | 1000-1499 | 0-1499 | Ambient | None | 1 | 1 | <8 | Vinyl, Light | Wood Frame | No | Natural Gas | 68F | Yes | 12F | Night +3h | No Exterior Use | Uninsulated | 100% Usage | AC, SEER 15 | 100% Conditioned | Central AC | Yes | None | No | Fuel Boiler, 80% AFUE | Non-Ducted Heating | Natural Gas Fuel Boiler | None | None | None | No | None | None | None | None | 80000-99999 | 80000-99999 | 60000-99999 | 25 ACH50 | R-30 | Ceiling R-19 | None | None | Unfinished, Uninsulated | None | Wood Stud, R-15 | Summer = 0.7, Winter = 0.85 | MISO | 100% Incandescent | 100% Usage | 100% Usage | CR04 | None | None | None | None | None | None | None | None | None | None | None | Cooling Season, 7 days/wk | Left/Right at 15ft | 2 | Southeast | None | 100% | 94% | G26001400 | In metro area, not/partially in principal city | None | None | No | Hour17 | 103 | EF 15.9, 100% Usage | Metal, Dark | Stochastic | 1 | 1 | 2018 | 31 | 12 | 15 | None | MI | Owner | 1 | Medium | Occupied | 1990s | 1980-99 | Natural Gas Standard | Natural Gas | Yes | Mbs Intl | 43.53 | -84.08 | F15 B15 L15 R15 | Double, Clear, Metal, Air | 67.9925 | 0.19004 |  | 68.2856 | 0.19086 |  | 28.4279 | 0.079458 |  | 418.7986 | 1.1706 |  | 1734.6877 | 4.8486 |  | 91.1451 | 0.25476 |  | 0 | 0 |  | 97.5927 | 0.27278 |  | 0 | 0 | 0 | 0 | 0 | 160.896 | 0.44972 |  | 0 | 1535.3993 | 4.2916 |  | 16.412 | 0.045873 |  | 1980.2812 | 5.535 |  | 0 | 0 | 0 | 27.8418 | 0.07782 |  | 480.0504 | 1.3418 |  | 0 | 0 | 0 | 0 | 905.8827 | 0 | 0 | 0 | 18851.5035 | 52.6915 |  | 0 | 4653.6755 | 13.0074 |  | 0 | 0 | 813.5653 | 2.274 |  | 0 | 0 | 0 | 0 | 0 | 31932.4376 | 31932.4376 | 89.2538 |  | 6707.8107 | 6707.8107 | 0 | 25224.627 | 0 | 1198.4323 | 0 | 5750.6976 | 0 | 2674.8818 | 0 | 5750.6976 | 0 | 2561.8643 | 0 | 5750.6976 | 0 | 2779.0044 | 0 | 5750.6976 | 0 | 6949.1299 | 8425.5794 | 8312.5619 | 8529.702
1749 | 0 | 242.131 | TRUE | 1220 | CBSA Detroit-Warren-Dearborn, MI | 5A | 5A | Hour4 | 3 | Cold | None | None | East North Central | East North Central | Midwest | MI, Livonia | Gas, 80% Usage | Standard, 80% Usage | Yes | Gas, 80% Usage | 72F | No | 0F | None | Not Applicable | G2601630 | G2601630, G26003202 | None | 290 Rated kWh, 80% Usage | 20 ft^2 | Fiberglass | 0% Leakage, Uninsulated | 2 ft | None | data/cambium/LRMER_MidCase_15_2025start,data/cambium/LRMER_LowRECost_15_2025start,data/cambium/LRMER_95DecarbBy2035_15_2025start,data/cambium/LRMER_LowRECost_25_2025start | kg/MWh,kg/MWh,kg/MWh,kg/MWh | /lib/resources/data/cambium/LRMER_MidCase_15_2025start/RFCMc.csv,/lib/resources/data/cambium/LRMER_LowRECost_15_2025start/RFCMc.csv,/lib/resources/data/cambium/LRMER_95DecarbBy2035_15_2025start/RFCMc.csv,/lib/resources/data/cambium/LRMER_LowRECost_25_2025start/RFCMc.csv | lb/MBtu,lb/MBtu,lb/MBtu,lb/MBtu | 195.9,195.9,195.9,195.9 | 147.3,147.3,147.3,147.3 | 177.8,177.8,177.8,177.8 | LRMER_MidCase_15_2025start,LRMER_LowRECost_15_2025start,LRMER_95DecarbBy2035_15_2025start,LRMER_LowRECost_25_2025start | CO2e,CO2e,CO2e,CO2e | 200.0,200.0,200.0,200.0 | 400%+ | RFCMc | Vented Attic | None | None | None | None | None | Single-Family Detached | Single-Family Detached | Single-Family Detached | 1000-1499 | 0-1499 | Heated Basement | None | 1 | 1 | <8 | None | Brick | No | Natural Gas | 70F | Yes | 3F | Night -1h | No Exterior Use | Uninsulated | 50% Usage | AC, SEER 8 | 100% Conditioned | Central AC | Yes | None | No | Fuel Furnace, 80% AFUE | Ducted Heating | Natural Gas Fuel Furnace | None | None | None | No | None | None | None | None | 120000-139999 | 120000-139999 | 100000-149999 | 20 ACH50 | R-38 | Uninsulated | Uninsulated | Uninsulated | Unfinished, Uninsulated | None | Brick, 12-in, 3-wythe, Uninsulated | Summer = 0.7, Winter = 0.85 | MISO | 100% Incandescent | 100% Usage | 100% Usage | CR04 | None | None | EF 12, National Average | None | None | None | None | None | None | None | None | Cooling Season, 7 days/wk | Left/Right at 15ft | 2 | East | None | 50% | 85% | G26003202 | In metro area, not/partially in principal city | None | None | No | Hour16 | 103 | EF 10.5, 100% Usage | Composition Shingles | Stochastic | 1 | 1 | 2018 | 31 | 12 | 15 | None | MI | Owner | 1 | Low | Occupied | 1950s | 1940-59 | Natural Gas Standard | Natural Gas | Yes | Detroit Metropolita | 42.22 | -83.35 | F30 B30 L30 R30 | Double, Clear, Non-metal, Air, Exterior Clear Storm | 0 | 0 |  | 54.5112 | 0.15236 |  | 22.8595 | 0.063894 |  | 688.717 | 1.925 |  | 3807.5793 | 10.6425 |  | 72.9747 | 0.20397 |  | 319.7405 | 0.8937 |  | 551.8528 | 1.5425 |  | 0 | 0 | 0 | 0 | 0 | 160.896 | 0.44972 |  | 0 | 1535.3993 | 4.2916 |  | 21.9803 | 0.061437 |  | 895.3321 | 2.5025 |  | 0 | 0 | 0 | 22.2734 | 0.062256 |  | 727.1093 | 2.0323 |  | 0 | 0 | 0 | 0 | 724.7648 | 0 | 0 | 0 | 22839.0285 | 63.837 |  | 0 | 3059.0758 | 8.5504 |  | 0 | 0 | 650.9108 | 1.8193 |  | 0 | 0 | 0 | 0 | 0 | 36154.7126 | 36154.7126 | 101.0554 |  | 8881.2257 | 8881.2257 | 0 | 27273.4868 | 0 | 1636.4855 | 0 | 6217.8111 | 0 | 3603.2716 | 0 | 6217.8111 | 0 | 3461.3244 | 0 | 6217.8111 | 0 | 3729.2138 | 0 | 6217.8111 | 0 | 7854.2966 | 9821.0827 | 9679.1355 | 9947.0248
1814 | 0 | 242.131 | TRUE | 1220 | Non-CBSA East North Central | 5A | 5A | Hour3 | 3 | Cold | None | Standard Efficiency | East North Central | East North Central | Midwest | Not in a census Place | Gas, 120% Usage | Standard, 120% Usage | Yes | Electric, 120% Usage | 75F | Yes | 2F | Day Setup and Night Setback +2h | Not Applicable | G2601490 | G2601490, G26002200 | None | 290 Rated kWh, 120% Usage | 20 ft^2 | Fiberglass | None | 2 ft | None | data/cambium/LRMER_MidCase_15_2025start,data/cambium/LRMER_LowRECost_15_2025start,data/cambium/LRMER_95DecarbBy2035_15_2025start,data/cambium/LRMER_LowRECost_25_2025start | kg/MWh,kg/MWh,kg/MWh,kg/MWh | /lib/resources/data/cambium/LRMER_MidCase_15_2025start/RFCMc.csv,/lib/resources/data/cambium/LRMER_LowRECost_15_2025start/RFCMc.csv,/lib/resources/data/cambium/LRMER_95DecarbBy2035_15_2025start/RFCMc.csv,/lib/resources/data/cambium/LRMER_LowRECost_25_2025start/RFCMc.csv | lb/MBtu,lb/MBtu,lb/MBtu,lb/MBtu | 195.9,195.9,195.9,195.9 | 147.3,147.3,147.3,147.3 | 177.8,177.8,177.8,177.8 | LRMER_MidCase_15_2025start,LRMER_LowRECost_15_2025start,LRMER_95DecarbBy2035_15_2025start,LRMER_LowRECost_25_2025start | CO2e,CO2e,CO2e,CO2e | 200.0,200.0,200.0,200.0 | 300-400% | RFCMc | Vented Attic | None | None | None | None | None | Single-Family Detached | Single-Family Detached | Single-Family Detached | 1000-1499 | 0-1499 | Ambient | None | 1 | 1 | <8 | Brick, Medium/Dark | Wood Frame | No | Natural Gas | 70F | Yes | 6F | Day and Night -4h | No Exterior Use | Uninsulated | 200% Usage | Room AC, EER 8.5 | 80% Conditioned | Room AC | No | None | No | Fuel Wall/Floor Furnace, 68% AFUE | Non-Ducted Heating | Natural Gas Fuel Wall/Floor Furnace | None | None | None | No | None | None | None | None | 100000-119999 | 100000-119999 | 100000-149999 | 25 ACH50 | R-7 | Uninsulated | None | None | Unfinished, Uninsulated | None | Wood Stud, Uninsulated | Summer = 0.7, Winter = 0.85 | PJM | 100% Incandescent | 100% Usage | 100% Usage | CR04 | None | None | EF 12, National Average | None | None | None | None | None | None | None | None | Cooling Season, 7 days/wk | Left/Right at 15ft | 5 | South | None | 200% | 85% | G26002200 | Not/partially in metro area | None | None | No | Hour11 | 104 | EF 17.6, 100% Usage | Composition Shingles | Stochastic | 1 | 1 | 2018 | 31 | 12 | 15 | None | MI | Owner | 1 | High | Occupied | 1940s | 1940-59 | Electric Standard | Electricity | Yes | Kirsch Muni | 41.82 | -85.44 | F18 B18 L18 R18 | Double, Clear, Non-metal, Air | 67.9925 | 0.19004 |  | 157.9653 | 0.44153 |  | 66.2341 | 0.18513 |  | 0 | 0 |  | 2198.6192 | 6.1453 |  | 234.1638 | 0.65451 |  | 319.7405 | 0.8937 |  | 0 | 0 |  | 0 | 0 | 0 | 0 | 10303.7927 | 160.896 | 0.44972 |  | 0 | 1535.3993 | 4.2916 |  | 21.9803 | 0.061437 |  | 5095.9198 | 14.2435 |  | 0 | 0 | 0 | 723.8855 | 2.0233 |  | 434.0383 | 1.2132 |  | 0 | 0 | 0 | 0 | 2100.4404 | 0 | 0 | 0 | 33959.9033 | 94.9207 |  | 0 | 0 | 0 |  | 0 | 0 | 0 | 0 |  | 0 | 0 | 0 | 0 | 0 | 57381.5571 | 57381.5571 | 160.3862 |  | 21321.2134 | 21321.2134 | 0 | 36060.3437 | 0 | 3781.816 | 0 | 8221.0369 | 0 | 8528.7486 | 0 | 8221.0369 | 0 | 8062.0945 | 0 | 8221.0369 | 0 | 8926.911 | 0 | 8221.0369 | 0 | 12002.8529 | 16749.7855 | 16283.1315 | 17147.948
1882 | 0 | 242.131 | TRUE | 2176 | Non-CBSA East North Central | 5A | 5A | Hour8 | 2 | Cold | None | Standard Efficiency | East North Central | East North Central | Midwest | In another census Place | Electric, 80% Usage | EnergyStar, 80% Usage | Yes | Gas, 80% Usage | 75F | No | 0F | None | Not Applicable | G2600050 | G2600050, G26000900 | None | None | 20 ft^2 | Fiberglass | 0% Leakage, Uninsulated | 2 ft | None | data/cambium/LRMER_MidCase_15_2025start,data/cambium/LRMER_LowRECost_15_2025start,data/cambium/LRMER_95DecarbBy2035_15_2025start,data/cambium/LRMER_LowRECost_25_2025start | kg/MWh,kg/MWh,kg/MWh,kg/MWh | /lib/resources/data/cambium/LRMER_MidCase_15_2025start/RFCMc.csv,/lib/resources/data/cambium/LRMER_LowRECost_15_2025start/RFCMc.csv,/lib/resources/data/cambium/LRMER_95DecarbBy2035_15_2025start/RFCMc.csv,/lib/resources/data/cambium/LRMER_LowRECost_25_2025start/RFCMc.csv | lb/MBtu,lb/MBtu,lb/MBtu,lb/MBtu | 195.9,195.9,195.9,195.9 | 147.3,147.3,147.3,147.3 | 177.8,177.8,177.8,177.8 | LRMER_MidCase_15_2025start,LRMER_LowRECost_15_2025start,LRMER_95DecarbBy2035_15_2025start,LRMER_LowRECost_25_2025start | CO2e,CO2e,CO2e,CO2e | 200.0,200.0,200.0,200.0 | 400%+ | RFCMc | Vented Attic | None | None | None | None | None | Single-Family Detached | Single-Family Detached | Single-Family Detached | 2000-2499 | 1500-2499 | Heated Basement | 1 Car | 1 | 1 | <8 | None | Brick | No | Natural Gas | 70F | Yes | 6F | Night -2h | No Exterior Use | Uninsulated | 50% Usage | Room AC, EER 10.7 | 60% Conditioned | Room AC | Yes | None | No | Fuel Furnace, 92.5% AFUE | Ducted Heating | Natural Gas Fuel Furnace | None | None | None | No | None | None | None | None | 100000-119999 | 100000-119999 | 100000-149999 | 20 ACH50 | R-49 | Uninsulated | Uninsulated | Uninsulated | Unfinished, Uninsulated | None | Brick, 12-in, 3-wythe, Uninsulated | Summer = 0.7, Winter = 0.85 | MISO | 100% LED | 100% Usage | 100% Usage | CR04 | None | None | None | Gas Fireplace | None | None | None | None | None | None | None | Cooling Season, 7 days/wk | Left/Right at 15ft | 1 | South | None | 50% | 85% | G26000900 | Not/partially in metro area | None | None | No | Hour7 | 103 | EF 17.6, 100% Usage | Composition Shingles | Stochastic | 1 | 1 | 2018 | 31 | 12 | 15 | None | MI | Owner | 1 | Low | Occupied | 1960s | 1960-79 | Natural Gas Standard | Natural Gas | Yes | Tulip City | 42.75 | -86.1 | F18 B18 L18 R18 | Double, Clear, Non-metal, Air | 67.9925 | 0.10655 |  | 220.6825 | 0.34583 |  | 12.8951 | 0.020208 |  | 0 | 0 |  | 1077.0362 | 1.6878 |  | 0 | 0 |  | 0 | 0 |  | 725.937 | 1.1376 |  | 0 | 0 | 0 | 0 | 0 | 34.8755 | 0.054653 |  | 16.7051 | 575.5916 | 0.90201 |  | 16.412 | 0.025719 |  | 891.2291 | 1.3966 |  | 0 | 0 | 0 | 18.4635 | 0.028934 |  | 434.0383 | 0.68018 |  | 0 | 0 | 0 | 0 | 0 | 1431.6522 | 0 | 0 | 33021.7828 | 51.7483 |  | 0 | 2089.5967 | 3.2746 |  | 0 | 0 | 543.9399 | 0.85241 |  | 0 | 0 | 0 | 0 | 0 | 41178.5368 | 41178.5368 | 64.5307 |  | 4091.5652 | 4091.5652 | 0 | 37086.6786 | 0 | 741.467 | 0 | 8455.028 | 0 | 1652.5291 | 0 | 8455.028 | 0 | 1572.4487 | 0 | 8455.028 | 0 | 1710.4138 | 0 | 8455.028 | 0 | 9196.495 | 10107.5571 | 10027.4767 | 10165.4418
1887 | 0 | 242.131 | TRUE | 2663 | Non-CBSA East North Central | 5A | 5A | Hour6 | 3 | Cold | None | None | East North Central | East North Central | Midwest | Not in a census Place | None | Standard, 100% Usage | Yes | Propane, 100% Usage | 72F | No | 0F | None | Not Applicable | G2601390 | G2601390, G26000801 | None | None | 20 ft^2 | Fiberglass | 0% Leakage, Uninsulated | 2 ft | None | data/cambium/LRMER_MidCase_15_2025start,data/cambium/LRMER_LowRECost_15_2025start,data/cambium/LRMER_95DecarbBy2035_15_2025start,data/cambium/LRMER_LowRECost_25_2025start | kg/MWh,kg/MWh,kg/MWh,kg/MWh | /lib/resources/data/cambium/LRMER_MidCase_15_2025start/RFCMc.csv,/lib/resources/data/cambium/LRMER_LowRECost_15_2025start/RFCMc.csv,/lib/resources/data/cambium/LRMER_95DecarbBy2035_15_2025start/RFCMc.csv,/lib/resources/data/cambium/LRMER_LowRECost_25_2025start/RFCMc.csv | lb/MBtu,lb/MBtu,lb/MBtu,lb/MBtu | 195.9,195.9,195.9,195.9 | 147.3,147.3,147.3,147.3 | 177.8,177.8,177.8,177.8 | LRMER_MidCase_15_2025start,LRMER_LowRECost_15_2025start,LRMER_95DecarbBy2035_15_2025start,LRMER_LowRECost_25_2025start | CO2e,CO2e,CO2e,CO2e | 200.0,200.0,200.0,200.0 | 400%+ | RFCMc | Vented Attic | None | None | None | None | None | Single-Family Detached | Single-Family Detached | Single-Family Detached | 2500-2999 | 2500-3999 | Heated Basement | 2 Car | 2 | 2 | <8 | Vinyl, Light | Brick | No | Other Fuel | 68F | No | 0F | None | No Exterior Use | Uninsulated | 100% Usage | AC, SEER 10 | 60% Conditioned | Central AC | Yes | None | No | Other | Ducted Heating | None | None | None | None | No | None | None | None | None | 160000-179999 | 140000+ | 150000+ | 15 ACH50 | R-30 | Uninsulated | Uninsulated | Uninsulated | Unfinished, Uninsulated | None | Brick, 12-in, 3-wythe, R-15 | Summer = 0.7, Winter = 0.85 | MISO | 100% LED | 100% Usage | 100% Usage | CR04 | None | None | None | None | None | None | None | None | None | None | None | Cooling Season, 7 days/wk | Left/Right at 15ft | 2 | South | None | 100% | 85% | G26000801 | In metro area, not/partially in principal city | None | None | No | Hour19 | 103 | EF 17.6, 100% Usage | Asphalt Shingles, Medium | Stochastic | 1 | 1 | 2018 | 31 | 12 | 15 | None | MI | Owner | 1 | Medium | Occupied | 1990s | 1980-99 | Electric Standard | Electricity | Yes | Tulip City | 42.75 | -86.1 | F9 B9 L9 R9 | Double, Clear, Metal, Air | 0 | 0 |  | 0 | 0 |  | 28.4279 | 0.036402 |  | 302.1563 | 0.38691 |  | 1494.0763 | 1.9132 |  | 0 | 0 |  | 0 | 0 |  | 0 | 0 |  | 0 | 0 | 0 | 0 | 2655.81 | 38.9785 | 0.049912 |  | 16.7051 | 677.8734 | 0.86802 |  | 21.9803 | 0.028146 |  | 2158.7615 | 2.7643 |  | 0 | 0 | 0 | 27.8418 | 0.035652 |  | 434.0383 | 0.55579 |  | 0 | 0 | 0 | 0 | 0 | 0 | 0 | 0 | 0 | 0 |  | 0 | 0 | 0 |  | 0 | 0 | 0 | 0 |  | 0 | 0 | 0 | 0 | 813.5653 | 8669.9215 | 8669.9215 | 11.1019 |  | 7856.3562 | 7856.3562 | 0 | 0 | 813.5653 | 1418.157 | 0 | 0 | 223.8565 | 3165.7033 | 0 | 0 | 223.8565 | 3010.7271 | 0 | 0 | 223.8565 | 3296.6653 | 0 | 0 | 223.8565 | 1642.0135 | 3389.5597 | 3234.5835 | 3520.5218
1912 | 0 | 242.131 | TRUE | 1220 | CBSA Detroit-Warren-Dearborn, MI | 5A | 5A | Hour23 | 3 | Cold | None | None | East North Central | East North Central | Midwest | MI, Roseville | Gas, 100% Usage | EnergyStar, 100% Usage | Yes | Gas, 100% Usage | 75F | Yes | 2F | Day Setup +4h | Not Applicable | G2600990 | G2600990, G26003005 | None | None | 20 ft^2 | Fiberglass | 20% Leakage, R-4 | 2 ft | None | data/cambium/LRMER_MidCase_15_2025start,data/cambium/LRMER_LowRECost_15_2025start,data/cambium/LRMER_95DecarbBy2035_15_2025start,data/cambium/LRMER_LowRECost_25_2025start | kg/MWh,kg/MWh,kg/MWh,kg/MWh | /lib/resources/data/cambium/LRMER_MidCase_15_2025start/RFCMc.csv,/lib/resources/data/cambium/LRMER_LowRECost_15_2025start/RFCMc.csv,/lib/resources/data/cambium/LRMER_95DecarbBy2035_15_2025start/RFCMc.csv,/lib/resources/data/cambium/LRMER_LowRECost_25_2025start/RFCMc.csv | lb/MBtu,lb/MBtu,lb/MBtu,lb/MBtu | 195.9,195.9,195.9,195.9 | 147.3,147.3,147.3,147.3 | 177.8,177.8,177.8,177.8 | LRMER_MidCase_15_2025start,LRMER_LowRECost_15_2025start,LRMER_95DecarbBy2035_15_2025start,LRMER_LowRECost_25_2025start | CO2e,CO2e,CO2e,CO2e | 200.0,200.0,200.0,200.0 | 200-300% | RFCMc | Vented Attic | None | None | None | None | None | Single-Family Detached | Single-Family Detached | Single-Family Detached | 1000-1499 | 0-1499 | Ambient | None | 1 | 1 | <8 | None | Brick | No | Natural Gas | 55F | No | 0F | None | No Exterior Use | Uninsulated | 100% Usage | AC, SEER 10 | 80% Conditioned | Central AC | Yes | None | No | Fuel Furnace, 80% AFUE | Ducted Heating | Natural Gas Fuel Furnace | None | None | None | No | None | None | None | None | 40000-44999 | 40000-59999 | 40000-59999 | 15 ACH50 | R-38 | Uninsulated | None | None | Unfinished, Uninsulated | None | Brick, 12-in, 3-wythe, Uninsulated | Summer = 0.7, Winter = 0.85 | MISO | 100% LED | 100% Usage | 100% Usage | CR04 | None | EF 17.6 | EF 12, National Average | None | None | None | None | None | None | None | None | Cooling Season, 7 days/wk | Left/Right at 15ft | 2 | South | None | 100% | 85% | G26003005 | In metro area, not/partially in principal city | None | None | No | Hour16 | 103 | EF 17.6, 100% Usage | Wood Shingles | Stochastic | 1 | 1 | 2018 | 31 | 12 | 15 | None | MI | Owner | 1 | Medium | Vacant | 1950s | 1940-59 | Natural Gas Standard | Natural Gas | Yes | Selfridge Angb | 42.6 | -82.83 | F9 B9 L9 R9 | Double, Low-E, Non-metal, Air, M-Gain | 0 | 0 |  | 0 | 0 |  | 0 | 0 |  | 50.9944 | 0.14253 |  | 822.3574 | 2.2986 |  | 0 | 0 |  | 319.7405 | 0.8937 |  | 494.4109 | 1.3819 |  | 0 | 0 | 0 | 0 | 0 | 0 | 0 |  | 0 | 0 | 0 |  | 21.9803 | 0.061437 |  | 0 | 0 |  | 0 | 0 | 0 | 0 | 0 |  | 868.0765 | 2.4263 |  | 0 | 0 | 0 | 0 | 0 | 0 | 0 | 0 | 19568.6484 | 54.696 |  | 0 | 1646.1802 | 4.6012 |  | 0 | 0 | 0 | 0 |  | 0 | 0 | 0 | 0 | 0 | 23792.3887 | 23792.3887 | 66.5017 |  | 2577.5601 | 2577.5601 | 0 | 21214.8286 | 0 | 475.5295 | 0 | 4836.5625 | 0 | 1054.3038 | 0 | 4836.5625 | 0 | 997.563 | 0 | 4836.5625 | 0 | 1095.2437 | 0 | 4836.5625 | 0 | 5312.0919 | 5890.8663 | 5834.1255 | 5931.8061
2140 | 0 | 242.131 | TRUE | 1690 | Non-CBSA East North Central | 7A | 7A | Hour18 | 3 | Very Cold | None | Standard Efficiency, No usage | East North Central | East North Central | Midwest | Not in a census Place | None | EnergyStar, 80% Usage | Yes | Electric, 80% Usage | 70F | No | 0F | None | Not Applicable | G2600330 | G2600330, G26000200 | None | 290 Rated kWh, 80% Usage | 20 ft^2 | Fiberglass | 10% Leakage, R-4 | 2 ft | None | data/cambium/LRMER_MidCase_15_2025start,data/cambium/LRMER_LowRECost_15_2025start,data/cambium/LRMER_95DecarbBy2035_15_2025start,data/cambium/LRMER_LowRECost_25_2025start | kg/MWh,kg/MWh,kg/MWh,kg/MWh | /lib/resources/data/cambium/LRMER_MidCase_15_2025start/RFCMc.csv,/lib/resources/data/cambium/LRMER_LowRECost_15_2025start/RFCMc.csv,/lib/resources/data/cambium/LRMER_95DecarbBy2035_15_2025start/RFCMc.csv,/lib/resources/data/cambium/LRMER_LowRECost_25_2025start/RFCMc.csv | lb/MBtu,lb/MBtu,lb/MBtu,lb/MBtu | 195.9,195.9,195.9,195.9 | 147.3,147.3,147.3,147.3 | 177.8,177.8,177.8,177.8 | LRMER_MidCase_15_2025start,LRMER_LowRECost_15_2025start,LRMER_95DecarbBy2035_15_2025start,LRMER_LowRECost_25_2025start | CO2e,CO2e,CO2e,CO2e | 200.0,200.0,200.0,200.0 | 0-100% | RFCMc | Vented Attic | None | None | None | None | None | Single-Family Detached | Single-Family Detached | Single-Family Detached | 1500-1999 | 1500-2499 | Slab | 2 Car | 2 | 2 | <8 | None | Brick | No | Other Fuel | 55F | Yes | 6F | Night +2h | No Exterior Use | Uninsulated | 50% Usage | Room AC, EER 12.0 | 20% Conditioned | Room AC | Yes | None | No | Other | Ducted Heating | None | None | None | None | No | None | None | None | None | <10000 | <20000 | <20000 | 15 ACH50 | R-30 | None | None | None | Unfinished, Uninsulated | 2ft R5 Perimeter, Vertical | Brick, 12-in, 3-wythe, R-11 | Summer = 0.7, Winter = 0.85 | MISO | 100% Incandescent | 100% Usage | 100% Usage | CR04 | None | EF 10.2 | EF 12, National Average | None | None | None | None | None | None | None | None | Cooling Season, 7 days/wk | Left/Right at 15ft | 5 | South | None | 50% | 85% | G26000200 | Not/partially in metro area | None | None | No | Hour7 | 103 | EF 17.6, 100% Usage | Composition Shingles | Stochastic | 1 | 1 | 2018 | 31 | 12 | 15 | None | MI | Owner | 1 | Low | Vacant | 1990s | 1980-99 | Electric Standard | Electricity | Yes | Sault Ste Marie | 46.47 | -84.37 | F15 B15 L15 R15 | Double, Clear, Non-metal, Air | 0 | 0 |  | 0 | 0 |  | 0 | 0 |  | 0 | 0 |  | 173.4981 | 0.35008 |  | 0 | 0 |  | 319.7405 | 0.64516 |  | 0 | 0 |  | 0 | 0 | 0 | 0 | 424.3669 | 0 | 0 |  | 0 | 0 | 0 |  | 21.9803 | 0.044351 |  | 0 | 0 |  | 0 | 0 | 0 | 0 | 0 |  | 1324.9743 | 2.6735 |  | 0 | 0 | 0 | 0 | 0 | 0 | 0 | 0 | 0 | 0 |  | 0 | 0 | 0 |  | 0 | 0 | 0 | 0 |  | 0 | 0 | 0 | 0 | 0 | 2264.5602 | 2264.5602 | 4.5693 |  | 2264.5602 | 2264.5602 | 0 | 0 | 0 | 408.9507 | 0 | 0 | 0 | 921.8249 | 0 | 0 | 0 | 868.2302 | 0 | 0 | 0 | 956.2045 | 0 | 0 | 0 | 408.9507 | 921.8249 | 868.2302 | 956.2045
2145 | 0 | 242.131 | TRUE | 8194 | Non-CBSA East North Central | 5A | 5A | Hour22 | 4 | Cold | None | None | East North Central | East North Central | Midwest | Not in a census Place | Electric, 120% Usage | Standard, 120% Usage | Yes | Propane, 120% Usage | 72F | No | 0F | None | Not Applicable | G2600170 | G2600170, G26001400 | None | None | 20 ft^2 | Fiberglass | 20% Leakage, Uninsulated | 2 ft | None | data/cambium/LRMER_MidCase_15_2025start,data/cambium/LRMER_LowRECost_15_2025start,data/cambium/LRMER_95DecarbBy2035_15_2025start,data/cambium/LRMER_LowRECost_25_2025start | kg/MWh,kg/MWh,kg/MWh,kg/MWh | /lib/resources/data/cambium/LRMER_MidCase_15_2025start/RFCMc.csv,/lib/resources/data/cambium/LRMER_LowRECost_15_2025start/RFCMc.csv,/lib/resources/data/cambium/LRMER_95DecarbBy2035_15_2025start/RFCMc.csv,/lib/resources/data/cambium/LRMER_LowRECost_25_2025start/RFCMc.csv | lb/MBtu,lb/MBtu,lb/MBtu,lb/MBtu | 195.9,195.9,195.9,195.9 | 147.3,147.3,147.3,147.3 | 177.8,177.8,177.8,177.8 | LRMER_MidCase_15_2025start,LRMER_LowRECost_15_2025start,LRMER_95DecarbBy2035_15_2025start,LRMER_LowRECost_25_2025start | CO2e,CO2e,CO2e,CO2e | 200.0,200.0,200.0,200.0 | 400%+ | RFCMc | Vented Attic | None | None | None | None | None | Single-Family Detached | Single-Family Detached | Single-Family Detached | 4000+ | 4000+ | Unheated Basement | 2 Car | 2 | 2 | <8 | Vinyl, Light | Brick | No | Propane | 72F | No | 0F | None | No Exterior Use | Uninsulated | 200% Usage | AC, SEER 10 | 100% Conditioned | Central AC | Yes | None | No | Fuel Furnace, 80% AFUE | Ducted Heating | Propane Fuel Furnace | None | None | None | No | None | None | None | None | 80000-99999 | 80000-99999 | 60000-99999 | 2 ACH50 | R-38 | Ceiling R-13 | Uninsulated | Uninsulated | Unfinished, Uninsulated | None | Brick, 12-in, 3-wythe, R-11 | Summer = 0.7, Winter = 0.85 | MISO | 100% Incandescent | 100% Usage | 100% Usage | CR04 | None | EF 15.9 | None | None | None | None | None | None | None | None | None | Cooling Season, 7 days/wk | Left/Right at 15ft | 3 | West | None | 200% | 85% | G26001400 | In metro area, not/partially in principal city | None | None | No | Hour4 | 103 | EF 17.6, 100% Usage | Asphalt Shingles, Medium | Stochastic | 1 | 1 | 2018 | 31 | 12 | 15 | None | MI | Owner | 1 | High | Occupied | 1990s | 1980-99 | Propane Standard | Propane | Yes | Mbs Intl | 43.53 | -84.08 | F12 B12 L12 R12 | Double, Clear, Non-metal, Air, Exterior Clear Storm | 0 | 0 |  | 1199.833 | 0.49932 |  | 44.8399 | 0.01866 |  | 609.0017 | 0.25344 |  | 6272.014 | 2.6101 |  | 0 | 0 |  | 0 | 0 |  | 1530.1241 | 0.63677 |  | 0 | 0 | 0 | 0 | 0 | 509.6506 | 0.2121 |  | 99.9372 | 7521.669 | 3.1302 |  | 21.9803 | 0.0091473 |  | 7643.2935 | 3.1808 |  | 0 | 0 | 0 | 38.6854 | 0.016099 |  | 914.0887 | 0.38041 |  | 0 | 0 | 0 | 0 | 0 | 0 | 0 | 0 | 0 | 0 |  | 0 | 0 | 0 |  | 0 | 0 | 0 | 0 |  | 0 | 0 | 60410.7397 | 9777.7301 | 1136.5296 | 97730.4097 | 97730.4097 | 40.6713 |  | 26405.1173 | 26405.1173 | 0 | 0 | 71325.2924 | 4769.5161 | 0 | 0 | 19627.634 | 10644.6304 | 0 | 0 | 19627.634 | 10116.3935 | 0 | 0 | 19627.634 | 11092.3175 | 0 | 0 | 19627.634 | 24397.1501 | 30272.2644 | 29744.0275 | 30719.9515
2182 | 0 | 242.131 | TRUE | 2176 | Non-CBSA East North Central | 6A | 6A | Hour3 | 3 | Cold | None | Standard Efficiency | East North Central | East North Central | Midwest | In another census Place | Electric, 80% Usage | EnergyStar, 80% Usage | Yes | Propane, 80% Usage | 72F | No | 0F | None | Not Applicable | G2601070 | G2601070, G26001100 | None | 290 Rated kWh, 80% Usage | 20 ft^2 | Fiberglass | 0% Leakage, Uninsulated | 2 ft | None | data/cambium/LRMER_MidCase_15_2025start,data/cambium/LRMER_LowRECost_15_2025start,data/cambium/LRMER_95DecarbBy2035_15_2025start,data/cambium/LRMER_LowRECost_25_2025start | kg/MWh,kg/MWh,kg/MWh,kg/MWh | /lib/resources/data/cambium/LRMER_MidCase_15_2025start/RFCMc.csv,/lib/resources/data/cambium/LRMER_LowRECost_15_2025start/RFCMc.csv,/lib/resources/data/cambium/LRMER_95DecarbBy2035_15_2025start/RFCMc.csv,/lib/resources/data/cambium/LRMER_LowRECost_25_2025start/RFCMc.csv | lb/MBtu,lb/MBtu,lb/MBtu,lb/MBtu | 195.9,195.9,195.9,195.9 | 147.3,147.3,147.3,147.3 | 177.8,177.8,177.8,177.8 | LRMER_MidCase_15_2025start,LRMER_LowRECost_15_2025start,LRMER_95DecarbBy2035_15_2025start,LRMER_LowRECost_25_2025start | CO2e,CO2e,CO2e,CO2e | 200.0,200.0,200.0,200.0 | 400%+ | RFCMc | Vented Attic | None | None | None | None | None | Single-Family Detached | Single-Family Detached | Single-Family Detached | 2000-2499 | 1500-2499 | Heated Basement | None | 1 | 1 | <8 | None | Brick | No | Other Fuel | 70F | Yes | 3F | Day and Night | No Exterior Use | Uninsulated | 50% Usage | AC, SEER 13 | 60% Conditioned | Central AC | Yes | None | No | Other | Ducted Heating | None | None | None | None | No | None | None | None | None | 200000+ | 140000+ | 150000+ | 8 ACH50 | R-30 | Uninsulated | Wall R-5, Exterior | R-5, Exterior | Unfinished, Uninsulated | None | Brick, 12-in, 3-wythe, R-11 | Summer = 0.7, Winter = 0.85 | MISO | 100% LED | 100% Usage | 100% Usage | CR04 | None | None | EF 12, National Average | None | None | None | None | None | None | None | None | Cooling Season, 7 days/wk | Left/Right at 15ft | 3 | South | None | 50% | 85% | G26001100 | Not/partially in metro area | None | None | No | Hour14 | 103 | EF 15.9, 100% Usage | Composition Shingles | Stochastic | 1 | 1 | 2018 | 31 | 12 | 15 | None | MI | Owner | 1 | Low | Occupied | 1980s | 1980-99 | Electric Premium | Electricity | Yes | Roben Hood | 43.72 | -85.5 | F9 B9 L9 R9 | Double, Clear, Non-metal, Air | 40.7369 | 0.063839 |  | 419.6778 | 0.65768 |  | 24.618 | 0.038579 |  | 188.4447 | 0.29531 |  | 694.8715 | 1.0889 |  | 100.5234 | 0.15753 |  | 319.7405 | 0.50106 |  | 0 | 0 |  | 0 | 0 | 0 | 0 | 1987.0219 | 34.8755 | 0.054653 |  | 0 | 575.5916 | 0.90201 |  | 21.9803 | 0.034445 |  | 1143.5633 | 1.7921 |  | 0 | 0 | 0 | 25.7903 | 0.040416 |  | 480.0504 | 0.75228 |  | 0 | 0 | 0 | 0 | 0 | 0 | 0 | 0 | 0 | 0 |  | 0 | 0 | 0 |  | 0 | 0 | 0 | 0 |  | 0 | 0 | 0 | 0 | 757.8818 | 6815.0747 | 6815.0747 | 10.6799 |  | 6057.4859 | 6057.4859 | 0 | 0 | 757.8818 | 1099.067 | 0 | 0 | 208.5255 | 2458.0211 | 0 | 0 | 208.5255 | 2319.0935 | 0 | 0 | 208.5255 | 2574.6166 | 0 | 0 | 208.5255 | 1307.5925 | 2666.5466 | 2527.619 | 2783.1421
2187 | 0 | 242.131 | TRUE | 3301 | Non-CBSA East North Central | 5A | 5A | Hour2 | 4 | Cold | None | Standard Efficiency | East North Central | East North Central | Midwest | Not in a census Place | Gas, 80% Usage | EnergyStar, 80% Usage | Yes | Gas, 80% Usage | 70F | No | 0F | None | Not Applicable | G2600750 | G2600750, G26002600 | None | 318 Rated kWh, 80% Usage | 20 ft^2 | Fiberglass | 0% Leakage, Uninsulated | 2 ft | None | data/cambium/LRMER_MidCase_15_2025start,data/cambium/LRMER_LowRECost_15_2025start,data/cambium/LRMER_95DecarbBy2035_15_2025start,data/cambium/LRMER_LowRECost_25_2025start | kg/MWh,kg/MWh,kg/MWh,kg/MWh | /lib/resources/data/cambium/LRMER_MidCase_15_2025start/RFCMc.csv,/lib/resources/data/cambium/LRMER_LowRECost_15_2025start/RFCMc.csv,/lib/resources/data/cambium/LRMER_95DecarbBy2035_15_2025start/RFCMc.csv,/lib/resources/data/cambium/LRMER_LowRECost_25_2025start/RFCMc.csv | lb/MBtu,lb/MBtu,lb/MBtu,lb/MBtu | 195.9,195.9,195.9,195.9 | 147.3,147.3,147.3,147.3 | 177.8,177.8,177.8,177.8 | LRMER_MidCase_15_2025start,LRMER_LowRECost_15_2025start,LRMER_95DecarbBy2035_15_2025start,LRMER_LowRECost_25_2025start | CO2e,CO2e,CO2e,CO2e | 200.0,200.0,200.0,200.0 | 200-300% | RFCMc | Vented Attic | None | None | None | None | None | Single-Family Detached | Single-Family Detached | Single-Family Detached | 3000-3999 | 2500-3999 | Heated Basement | 1 Car | 2 | 2 | <8 | Brick, Medium/Dark | Concrete | No | Natural Gas | 65F | No | 0F | None | No Exterior Use | Uninsulated | 50% Usage | AC, SEER 13 | 100% Conditioned | Central AC | Yes | None | No | Fuel Furnace, 80% AFUE | Ducted Heating | Natural Gas Fuel Furnace | None | None | None | No | None | None | None | None | 80000-99999 | 80000-99999 | 60000-99999 | 20 ACH50 | R-38 | Uninsulated | Uninsulated | Uninsulated | Unfinished, Uninsulated | None | CMU, 6-in Hollow, Uninsulated | Summer = 0.7, Winter = 0.85 | MISO | 100% Incandescent | 100% Usage | 100% Usage | CR04 | None | None | None | None | None | None | None | None | None | None | None | Cooling Season, 7 days/wk | Left/Right at 15ft | 5 | Northeast | None | 50% | 85% | G26002600 | In metro area, not/partially in principal city | None | None | No | Hour17 | 103 | EF 17.6, 100% Usage | Composition Shingles | Stochastic | 1 | 1 | 2018 | 31 | 12 | 15 | None | MI | Owner | 1 | Low | Occupied | 1960s | 1960-79 | Natural Gas Standard | Natural Gas | Yes | Jackson Co Reynolds | 42.26 | -84.46 | F30 B30 L30 R30 | Single, Clear, Non-metal | 67.9925 | 0.070238 |  | 55.3904 | 0.057219 |  | 36.0477 | 0.037238 |  | 1380.9509 | 1.4266 |  | 5106.4703 | 5.2751 |  | 167.0505 | 0.17257 |  | 0 | 0 |  | 1656.1446 | 1.7108 |  | 0 | 0 | 0 | 0 | 0 | 264.9362 | 0.27368 |  | 99.9372 | 3321.6675 | 3.4313 |  | 21.9803 | 0.022706 |  | 1539.2093 | 1.59 |  | 0 | 0 | 0 | 33.117 | 0.034211 |  | 434.0383 | 0.44837 |  | 0 | 0 | 0 | 0 | 734.7292 | 0 | 0 | 0 | 64676.6822 | 66.8123 |  | 0 | 4935.6099 | 5.0986 |  | 0 | 0 | 971.8237 | 1.0039 |  | 0 | 0 | 0 | 0 | 0 | 85504.0708 | 85504.0708 | 88.3274 |  | 14185.519 | 14185.519 | 0 | 71318.5518 | 0 | 2586.6912 | 0 | 16259.1786 | 0 | 5710.1015 | 0 | 16259.1786 | 0 | 5482.6971 | 0 | 16259.1786 | 0 | 5924.7174 | 0 | 16259.1786 | 0 | 18845.8699 | 21969.2801 | 21741.8757 | 22183.896
2299 | 0 | 242.131 | TRUE | 3301 | Non-CBSA East North Central | 5A | 5A | Hour4 | 4 | Cold | None | Standard Efficiency | East North Central | East North Central | Midwest | Not in a census Place | Electric, 100% Usage | EnergyStar, 100% Usage | Yes | Electric, 100% Usage | 70F | No | 0F | None | Not Applicable | G2600490 | G2600490, G26001701 | None | None | 20 ft^2 | Fiberglass | 20% Leakage, R-4 | 2 ft | None | data/cambium/LRMER_MidCase_15_2025start,data/cambium/LRMER_LowRECost_15_2025start,data/cambium/LRMER_95DecarbBy2035_15_2025start,data/cambium/LRMER_LowRECost_25_2025start | kg/MWh,kg/MWh,kg/MWh,kg/MWh | /lib/resources/data/cambium/LRMER_MidCase_15_2025start/RFCMc.csv,/lib/resources/data/cambium/LRMER_LowRECost_15_2025start/RFCMc.csv,/lib/resources/data/cambium/LRMER_95DecarbBy2035_15_2025start/RFCMc.csv,/lib/resources/data/cambium/LRMER_LowRECost_25_2025start/RFCMc.csv | lb/MBtu,lb/MBtu,lb/MBtu,lb/MBtu | 195.9,195.9,195.9,195.9 | 147.3,147.3,147.3,147.3 | 177.8,177.8,177.8,177.8 | LRMER_MidCase_15_2025start,LRMER_LowRECost_15_2025start,LRMER_95DecarbBy2035_15_2025start,LRMER_LowRECost_25_2025start | CO2e,CO2e,CO2e,CO2e | 200.0,200.0,200.0,200.0 | 200-300% | RFCMc | Finished Attic or Cathedral Ceilings | None | None | None | None | None | Single-Family Detached | Single-Family Detached | Single-Family Detached | 3000-3999 | 2500-3999 | Slab | None | 2 | 2 | <8 | None | Brick | No | Natural Gas | 70F | Yes | 3F | Night +1h | No Exterior Use | Uninsulated | 100% Usage | Room AC, EER 10.7 | <10% Conditioned | Room AC | Yes | None | No | Fuel Furnace, 80% AFUE | Ducted Heating | Natural Gas Fuel Furnace | None | None | None | No | None | None | None | None | 25000-29999 | 20000-39999 | 20000-39999 | 30 ACH50 | None | None | None | None | Finished, R-38 | Uninsulated | Brick, 12-in, 3-wythe, Uninsulated | Summer = 0.7, Winter = 0.85 | MISO | 100% CFL | 100% Usage | 100% Usage | CR04 | None | None | EF 12, National Average | None | None | None | None | None | None | None | None | Cooling Season, 7 days/wk | Left/Right at 15ft | 1 | North | None | 100% | 85% | G26001701 | In metro area, not/partially in principal city | None | None | No | Hour17 | 103 | EF 6.7, 100% Usage | Asphalt Shingles, Medium | Stochastic | 1 | 1 | 2018 | 31 | 12 | 15 | None | MI | Owner | 1 | Medium | Occupied | 1950s | 1940-59 | Natural Gas Standard | Natural Gas | Yes | Flint Bishop Intl | 42.97 | -83.75 | F12 B12 L12 R12 | Single, Clear, Non-metal | 67.9925 | 0.070238 |  | 275.7799 | 0.28489 |  | 16.1189 | 0.016651 |  | 0 | 0 |  | 344.9446 | 0.35633 |  | 0 | 0 |  | 319.7405 | 0.3303 |  | 2581.37 | 2.6666 |  | 0 | 0 | 0 | 0 | 0 | 66.2341 | 0.068421 |  | 0 | 1062.6757 | 1.0978 |  | 21.9803 | 0.022706 |  | 2069.0818 | 2.1374 |  | 0 | 0 | 0 | 339.6694 | 0.35089 |  | 1356.0398 | 1.4008 |  | 0 | 0 | 0 | 0 | 0 | 0 | 0 | 0 | 101631.1857 | 104.9871 |  | 0 | 2788.5712 | 2.8807 |  | 0 | 0 | 0 | 0 |  | 0 | 0 | 0 | 0 | 0 | 112941.3844 | 112941.3844 | 116.6707 |  | 8521.3344 | 8521.3344 | 0 | 104420.05 | 0 | 1533.5201 | 0 | 23805.5899 | 0 | 3460.2339 | 0 | 23805.5899 | 0 | 3229.2606 | 0 | 23805.5899 | 0 | 3624.6485 | 0 | 23805.5899 | 0 | 25339.1099 | 27265.8238 | 27034.8505 | 27430.2384
2313 | 0 | 242.131 | TRUE | 3301 | Non-CBSA East North Central | 6A | 6A | Hour21 | 4 | Cold | None | Standard Efficiency | East North Central | East North Central | Midwest | Not in a census Place | Electric, 100% Usage | Standard, 100% Usage | Yes | Electric, 100% Usage | 75F | No | 0F | None | Not Applicable | G2600290 | G2600290, G26000400 | None | 290 Rated kWh, 100% Usage | 20 ft^2 | Fiberglass | 30% Leakage, Uninsulated | 2 ft | None | data/cambium/LRMER_MidCase_15_2025start,data/cambium/LRMER_LowRECost_15_2025start,data/cambium/LRMER_95DecarbBy2035_15_2025start,data/cambium/LRMER_LowRECost_25_2025start | kg/MWh,kg/MWh,kg/MWh,kg/MWh | /lib/resources/data/cambium/LRMER_MidCase_15_2025start/RFCMc.csv,/lib/resources/data/cambium/LRMER_LowRECost_15_2025start/RFCMc.csv,/lib/resources/data/cambium/LRMER_95DecarbBy2035_15_2025start/RFCMc.csv,/lib/resources/data/cambium/LRMER_LowRECost_25_2025start/RFCMc.csv | lb/MBtu,lb/MBtu,lb/MBtu,lb/MBtu | 195.9,195.9,195.9,195.9 | 147.3,147.3,147.3,147.3 | 177.8,177.8,177.8,177.8 | LRMER_MidCase_15_2025start,LRMER_LowRECost_15_2025start,LRMER_95DecarbBy2035_15_2025start,LRMER_LowRECost_25_2025start | CO2e,CO2e,CO2e,CO2e | 200.0,200.0,200.0,200.0 | 400%+ | RFCMc | Vented Attic | None | None | None | None | None | Single-Family Detached | Single-Family Detached | Single-Family Detached | 3000-3999 | 2500-3999 | Unheated Basement | 2 Car | 1 | 1 | <8 | None | Brick | No | Propane | 70F | Yes | 3F | Day +4h | No Exterior Use | Uninsulated | 100% Usage | Room AC, EER 10.7 | <10% Conditioned | Room AC | Yes | None | No | Fuel Furnace, 80% AFUE | Ducted Heating | Propane Fuel Furnace | None | None | None | No | None | None | None | None | 60000-69999 | 60000-79999 | 60000-99999 | 20 ACH50 | R-38 | Uninsulated | Uninsulated | Uninsulated | Unfinished, Uninsulated | None | Brick, 12-in, 3-wythe, Uninsulated | Summer = 0.7, Winter = 0.85 | MISO | 100% LED | 100% Usage | 100% Usage | CR04 | None | EF 17.6 | None | None | None | None | None | None | None | None | None | Cooling Season, 7 days/wk | Left/Right at 15ft | 2 | Southwest | None | 100% | 85% | G26000400 | Not/partially in metro area | None | None | No | Hour14 | 103 | EF 19.9, 100% Usage | Composition Shingles | Stochastic | 1 | 1 | 2018 | 31 | 12 | 15 | None | MI | Owner | 1 | Medium | Occupied | 1940s | 1940-59 | Propane Standard | Propane | Yes | Charlevoix Muni | 45.31 | -85.27 | F12 B12 L12 R12 | Single, Clear, Non-metal | 40.7369 | 0.042082 |  | 762.864 | 0.78805 |  | 28.4279 | 0.029367 |  | 0 | 0 |  | 149.1732 | 0.1541 |  | 91.1451 | 0.094155 |  | 0 | 0 |  | 2325.2259 | 2.402 |  | 0 | 0 | 0 | 0 | 0 | 44.2537 | 0.045715 |  | 16.7051 | 811.5138 | 0.83831 |  | 21.9803 | 0.022706 |  | 2321.4159 | 2.3981 |  | 0 | 0 | 0 | 405.6104 | 0.419 |  | 834.0803 | 0.86162 |  | 0 | 0 | 0 | 0 | 0 | 0 | 0 | 0 | 0 | 0 |  | 0 | 0 | 0 |  | 0 | 0 | 0 | 0 |  | 0 | 0 | 91805.3919 | 4684.448 | 0 | 104343.2653 | 104343.2653 | 107.7887 |  | 7853.1324 | 7853.1324 | 0 | 0 | 96489.8399 | 1413.0246 | 0 | 0 | 26552.582 | 3197.2551 | 0 | 0 | 26552.582 | 2977.0029 | 0 | 0 | 26552.582 | 3353.8774 | 0 | 0 | 26552.582 | 27965.6066 | 29749.8372 | 29529.585 | 29906.4594
2315 | 0 | 242.131 | TRUE | 1690 | CBSA Detroit-Warren-Dearborn, MI | 5A | 5A | Hour4 | 4 | Cold | None | Standard Efficiency | East North Central | East North Central | Midwest | MI, Warren | Gas, 100% Usage | EnergyStar, 100% Usage | Yes | Gas, 100% Usage | 75F | Yes | 2F | Night Setup +1h | Not Applicable | G2600990 | G2600990, G26003006 | None | 290 Rated kWh, 100% Usage | 20 ft^2 | Fiberglass | 10% Leakage, R-4 | 2 ft | None | data/cambium/LRMER_MidCase_15_2025start,data/cambium/LRMER_LowRECost_15_2025start,data/cambium/LRMER_95DecarbBy2035_15_2025start,data/cambium/LRMER_LowRECost_25_2025start | kg/MWh,kg/MWh,kg/MWh,kg/MWh | /lib/resources/data/cambium/LRMER_MidCase_15_2025start/RFCMc.csv,/lib/resources/data/cambium/LRMER_LowRECost_15_2025start/RFCMc.csv,/lib/resources/data/cambium/LRMER_95DecarbBy2035_15_2025start/RFCMc.csv,/lib/resources/data/cambium/LRMER_LowRECost_25_2025start/RFCMc.csv | lb/MBtu,lb/MBtu,lb/MBtu,lb/MBtu | 195.9,195.9,195.9,195.9 | 147.3,147.3,147.3,147.3 | 177.8,177.8,177.8,177.8 | LRMER_MidCase_15_2025start,LRMER_LowRECost_15_2025start,LRMER_95DecarbBy2035_15_2025start,LRMER_LowRECost_25_2025start | CO2e,CO2e,CO2e,CO2e | 200.0,200.0,200.0,200.0 | 200-300% | RFCMc | Vented Attic | None | None | None | None | None | Single-Family Detached | Single-Family Detached | Single-Family Detached | 1500-1999 | 1500-2499 | Slab | 2 Car | 1 | 1 | <8 | Vinyl, Light | Brick | No | Natural Gas | 67F | No | 0F | None | No Exterior Use | Uninsulated | 100% Usage | AC, SEER 15 | 100% Conditioned | Central AC | Yes | None | No | Fuel Furnace, 80% AFUE | Ducted Heating | Natural Gas Fuel Furnace | None | None | None | No | None | None | None | None | 50000-59999 | 40000-59999 | 40000-59999 | 5 ACH50 | R-19 | None | None | None | Unfinished, Uninsulated | Uninsulated | Brick, 12-in, 3-wythe, Uninsulated | Summer = 0.7, Winter = 0.85 | MISO | 100% LED | 100% Usage | 100% Usage | CR04 | None | None | EF 12, National Average | None | None | None | None | None | None | None | None | Cooling Season, 7 days/wk | Left/Right at 15ft | 4 | Northeast | None | 100% | 85% | G26003006 | In metro area, not/partially in principal city | None | None | No | Hour12 | 103 | EF 15.9, 100% Usage | Composition Shingles | Stochastic | 1 | 1 | 2018 | 31 | 12 | 15 | None | MI | Owner | 1 | Medium | Occupied | 1960s | 1960-79 | Natural Gas Standard | Natural Gas | Yes | Selfridge Angb | 42.6 | -82.83 | F30 B30 L30 R30 | Double, Clear, Non-metal, Air | 67.9925 | 0.13719 |  | 58.0281 | 0.11709 |  | 37.8062 | 0.076283 |  | 519.0289 | 1.0473 |  | 1684.8656 | 3.3996 |  | 160.6029 | 0.32406 |  | 319.7405 | 0.64516 |  | 359.0121 | 0.7244 |  | 0 | 0 | 0 | 0 | 0 | 30.7725 | 0.062091 |  | 16.7051 | 473.6028 | 0.95561 |  | 21.9803 | 0.044351 |  | 2415.4918 | 4.8739 |  | 0 | 0 | 0 | 36.927 | 0.074509 |  | 480.0504 | 0.96862 |  | 0 | 0 | 0 | 0 | 770.4838 | 0 | 0 | 0 | 23388.8298 | 47.1928 |  | 0 | 6791.922 | 13.7044 |  | 0 | 0 | 1080.8461 | 2.1809 |  | 0 | 0 | 0 | 0 | 0 | 38714.6883 | 38714.6883 | 78.1166 |  | 6682.6065 | 6682.6065 | 0 | 32032.0818 | 0 | 1209.0822 | 0 | 7302.6571 | 0 | 2689.0824 | 0 | 7302.6571 | 0 | 2571.1571 | 0 | 7302.6571 | 0 | 2786.0877 | 0 | 7302.6571 | 0 | 8511.7393 | 9991.7395 | 9873.8141 | 10088.7448
2318 | 0 | 242.131 | TRUE | 2176 | CBSA Detroit-Warren-Dearborn, MI | 5A | 5A | Hour21 | 4 | Cold | None | Standard Efficiency | East North Central | East North Central | Midwest | Not in a census Place | Gas, 120% Usage | EnergyStar, 120% Usage | Yes | Electric, 120% Usage | 65F | Yes | 5F | Day Setup | Not Applicable | G2600990 | G2600990, G26003004 | None | 318 Rated kWh, 120% Usage | 20 ft^2 | Fiberglass | 10% Leakage, Uninsulated | 2 ft | None | data/cambium/LRMER_MidCase_15_2025start,data/cambium/LRMER_LowRECost_15_2025start,data/cambium/LRMER_95DecarbBy2035_15_2025start,data/cambium/LRMER_LowRECost_25_2025start | kg/MWh,kg/MWh,kg/MWh,kg/MWh | /lib/resources/data/cambium/LRMER_MidCase_15_2025start/RFCMc.csv,/lib/resources/data/cambium/LRMER_LowRECost_15_2025start/RFCMc.csv,/lib/resources/data/cambium/LRMER_95DecarbBy2035_15_2025start/RFCMc.csv,/lib/resources/data/cambium/LRMER_LowRECost_25_2025start/RFCMc.csv | lb/MBtu,lb/MBtu,lb/MBtu,lb/MBtu | 195.9,195.9,195.9,195.9 | 147.3,147.3,147.3,147.3 | 177.8,177.8,177.8,177.8 | LRMER_MidCase_15_2025start,LRMER_LowRECost_15_2025start,LRMER_95DecarbBy2035_15_2025start,LRMER_LowRECost_25_2025start | CO2e,CO2e,CO2e,CO2e | 200.0,200.0,200.0,200.0 | 400%+ | RFCMc | Vented Attic | None | None | None | None | None | Single-Family Detached | Single-Family Detached | Single-Family Detached | 2000-2499 | 1500-2499 | Unheated Basement | 2 Car | 1 | 1 | <8 | None | Brick | No | Natural Gas | 72F | Yes | 3F | Day -3h | No Exterior Use | Uninsulated | 200% Usage | Room AC, EER 9.8 | 20% Conditioned | Room AC | Yes | None | No | Fuel Furnace, 80% AFUE | Ducted Heating | Natural Gas Fuel Furnace | None | None | None | No | None | None | None | None | 120000-139999 | 120000-139999 | 100000-149999 | 6 ACH50 | R-30 | Uninsulated | Uninsulated | Uninsulated | Unfinished, Uninsulated | None | Brick, 12-in, 3-wythe, R-19 | Summer = 0.7, Winter = 0.85 | MISO | 100% Incandescent | 100% Usage | 100% Usage | CR04 | None | None | None | None | None | None | None | None | None | None | None | Cooling Season, 7 days/wk | Left/Right at 15ft | 2 | West | None | 200% | 85% | G26003004 | In metro area, not/partially in principal city | None | None | No | Hour9 | 103 | EF 17.6, 100% Usage | Asphalt Shingles, Medium | Stochastic | 1 | 1 | 2018 | 31 | 12 | 15 | None | MI | Owner | 1 | High | Occupied | 1980s | 1980-99 | Natural Gas Standard | Natural Gas | Yes | Selfridge Angb | 42.6 | -82.83 | F12 B12 L12 R12 | Double, Low-E, Non-metal, Air, M-Gain | 67.9925 | 0.10655 |  | 42.7884 | 0.067053 |  | 28.1348 | 0.04409 |  | 0 | 0 |  | 630.6889 | 0.98835 |  | 117.2284 | 0.18371 |  | 0 | 0 |  | 586.1421 | 0.91854 |  | 0 | 0 | 0 | 0 | 0 | 208.6666 | 0.327 |  | 99.9372 | 2355.9983 | 3.6921 |  | 21.9803 | 0.034445 |  | 4069.2918 | 6.377 |  | 0 | 0 | 0 | 486.498 | 0.76239 |  | 434.0383 | 0.68018 |  | 0 | 0 | 0 | 0 | 570.3163 | 0 | 0 | 0 | 23196.2821 | 36.3508 |  | 0 | 7047.7731 | 11.0445 |  | 0 | 0 | 0 | 0 |  | 0 | 0 | 0 | 0 | 0 | 39963.7572 | 39963.7572 | 62.627 |  | 9149.3857 | 9149.3857 | 0 | 30814.3715 | 0 | 1644.9967 | 0 | 7025.0363 | 0 | 3703.3898 | 0 | 7025.0363 | 0 | 3481.482 | 0 | 7025.0363 | 0 | 3876.678 | 0 | 7025.0363 | 0 | 8670.0331 | 10728.4262 | 10506.5183 | 10901.7143
2323 | 0 | 242.131 | TRUE | 1220 | CBSA Detroit-Warren-Dearborn, MI | 5A | 5A | Hour17 | 3 | Cold | None | Standard Efficiency | East North Central | East North Central | Midwest | MI, Sterling Heights | Electric, 100% Usage | EnergyStar, 100% Usage | Yes | Gas, 100% Usage | 75F | Yes | 5F | Night Setback -3h | Not Applicable | G2600990 | G2600990, G26003003 | None | 290 Rated kWh, 100% Usage | 20 ft^2 | Fiberglass | 30% Leakage, R-4 | 2 ft | None | data/cambium/LRMER_MidCase_15_2025start,data/cambium/LRMER_LowRECost_15_2025start,data/cambium/LRMER_95DecarbBy2035_15_2025start,data/cambium/LRMER_LowRECost_25_2025start | kg/MWh,kg/MWh,kg/MWh,kg/MWh | /lib/resources/data/cambium/LRMER_MidCase_15_2025start/RFCMc.csv,/lib/resources/data/cambium/LRMER_LowRECost_15_2025start/RFCMc.csv,/lib/resources/data/cambium/LRMER_95DecarbBy2035_15_2025start/RFCMc.csv,/lib/resources/data/cambium/LRMER_LowRECost_25_2025start/RFCMc.csv | lb/MBtu,lb/MBtu,lb/MBtu,lb/MBtu | 195.9,195.9,195.9,195.9 | 147.3,147.3,147.3,147.3 | 177.8,177.8,177.8,177.8 | LRMER_MidCase_15_2025start,LRMER_LowRECost_15_2025start,LRMER_95DecarbBy2035_15_2025start,LRMER_LowRECost_25_2025start | CO2e,CO2e,CO2e,CO2e | 200.0,200.0,200.0,200.0 | 100-150% | RFCMc | Vented Attic | None | None | None | None | None | Mobile Home | Mobile Home | Mobile Home | 1000-1499 | 0-1499 | Ambient | None | 1 | 1 | <8 | Brick, Medium/Dark | Wood Frame | No | Natural Gas | 72F | Yes | 6F | Night +4h | No Exterior Use | Uninsulated | 100% Usage | AC, SEER 13 | 100% Conditioned | Central AC | Yes | None | No | Fuel Furnace, 92.5% AFUE | Ducted Heating | Natural Gas Fuel Furnace | None | None | None | No | None | None | None | None | 25000-29999 | 20000-39999 | 20000-39999 | 10 ACH50 | R-19 | Uninsulated | None | None | Unfinished, Uninsulated | None | Wood Stud, R-11 | Summer = 0.7, Winter = 0.85 | MISO | 100% Incandescent | 100% Usage | 100% Usage | CR04 | None | None | EF 12, National Average | None | None | None | None | None | None | None | None | Cooling Season, 7 days/wk | Left/Right at 15ft | 3 | North | None | 100% | 94% | G26003003 | In metro area, not/partially in principal city | None | None | No | Hour18 | 103 | EF 17.6, 100% Usage | Metal, Dark | Stochastic | 1 | 1 | 2018 | 31 | 12 | 15 | None | MI | Owner | 1 | Medium | Occupied | 1980s | 1980-99 | Natural Gas Standard | Natural Gas | Yes | Selfridge Angb | 42.6 | -82.83 | F18 B18 L18 R18 | Double, Low-E, Non-metal, Air, M-Gain | 67.9925 | 0.19004 |  | 524.5972 | 1.4663 |  | 30.7725 | 0.086012 |  | 405.0242 | 1.1321 |  | 1930.7522 | 5.3966 |  | 125.7275 | 0.35142 |  | 319.7405 | 0.8937 |  | 358.4259 | 1.0018 |  | 0 | 0 | 0 | 0 | 0 | 160.896 | 0.44972 |  | 0 | 1535.3993 | 4.2916 |  | 21.9803 | 0.061437 |  | 2259.5779 | 6.3157 |  | 0 | 0 | 0 | 32.2378 | 0.090107 |  | 434.0383 | 1.2132 |  | 0 | 0 | 0 | 0 | 0 | 0 | 0 | 0 | 27544.8707 | 76.9902 |  | 0 | 5565.1265 | 15.555 |  | 0 | 0 | 947.2057 | 2.6475 |  | 0 | 0 | 0 | 0 | 0 | 42264.3651 | 42264.3651 | 118.1324 |  | 8207.1622 | 8207.1622 | 0 | 34057.2029 | 0 | 1493.4007 | 0 | 7764.3533 | 0 | 3317.3337 | 0 | 7764.3533 | 0 | 3151.4636 | 0 | 7764.3533 | 0 | 3478.5699 | 0 | 7764.3533 | 0 | 9257.754 | 11081.6871 | 10915.817 | 11242.9233
2327 | 0 | 242.131 | TRUE | 8194 | Non-CBSA East North Central | 5A | 5A | Hour22 | 5 | Cold | None | Standard Efficiency | East North Central | East North Central | Midwest | In another census Place | Electric, 80% Usage | EnergyStar, 80% Usage | Yes | Electric, 80% Usage | 70F | No | 0F | None | Not Applicable | G2600050 | G2600050, G26000900 | None | None | 20 ft^2 | Fiberglass | 20% Leakage, R-8 | 2 ft | None | data/cambium/LRMER_MidCase_15_2025start,data/cambium/LRMER_LowRECost_15_2025start,data/cambium/LRMER_95DecarbBy2035_15_2025start,data/cambium/LRMER_LowRECost_25_2025start | kg/MWh,kg/MWh,kg/MWh,kg/MWh | /lib/resources/data/cambium/LRMER_MidCase_15_2025start/RFCMc.csv,/lib/resources/data/cambium/LRMER_LowRECost_15_2025start/RFCMc.csv,/lib/resources/data/cambium/LRMER_95DecarbBy2035_15_2025start/RFCMc.csv,/lib/resources/data/cambium/LRMER_LowRECost_25_2025start/RFCMc.csv | lb/MBtu,lb/MBtu,lb/MBtu,lb/MBtu | 195.9,195.9,195.9,195.9 | 147.3,147.3,147.3,147.3 | 177.8,177.8,177.8,177.8 | LRMER_MidCase_15_2025start,LRMER_LowRECost_15_2025start,LRMER_95DecarbBy2035_15_2025start,LRMER_LowRECost_25_2025start | CO2e,CO2e,CO2e,CO2e | 200.0,200.0,200.0,200.0 | 400%+ | RFCMc | Vented Attic | None | None | None | None | None | Single-Family Detached | Single-Family Detached | Single-Family Detached | 4000+ | 4000+ | Slab | 3 Car | 2 | 2 | <8 | Brick, Medium/Dark | Wood Frame | No | Natural Gas | 65F | No | 0F | None | No Exterior Use | Uninsulated | 50% Usage | AC, SEER 15 | 100% Conditioned | Central AC | Yes | None | No | Fuel Furnace, 80% AFUE | Ducted Heating | Natural Gas Fuel Furnace | None | None | None | No | None | None | None | None | 200000+ | 140000+ | 150000+ | 5 ACH50 | R-49 | None | None | None | Unfinished, Uninsulated | 2ft R10 Under, Horizontal | Wood Stud, R-15 | Summer = 0.7, Winter = 0.85 | MISO | 100% CFL | 100% Usage | 100% Usage | CR04 | None | None | None | None | None | None | None | None | None | None | None | Cooling Season, 7 days/wk | Left/Right at 15ft | 5 | East | None | 50% | 85% | G26000900 | Not/partially in metro area | None | None | No | Hour23 | 103 | EF 19.9, 100% Usage | Composition Shingles | Stochastic | 1 | 1 | 2018 | 31 | 12 | 15 | None | MI | Owner | 1 | Low | Occupied | 2000s | 2000-09 | Natural Gas Standard | Natural Gas | Yes | Tulip City | 42.75 | -86.1 | F12 B12 L12 R12 | Double, Clear, Non-metal, Air | 67.9925 | 0.028296 |  | 618.673 | 0.25747 |  | 36.0477 | 0.015002 |  | 1617.7523 | 0.67324 |  | 4562.8235 | 1.8989 |  | 0 | 0 |  | 0 | 0 |  | 1203.0567 | 0.50066 |  | 0 | 0 | 0 | 0 | 0 | 127.4859 | 0.053054 |  | 24.911 | 2406.1135 | 1.0013 |  | 27.2556 | 0.011343 |  | 2163.1576 | 0.90022 |  | 0 | 0 | 0 | 482.6881 | 0.20087 |  | 400.042 | 0.16648 |  | 0 | 0 | 0 | 0 | 0 | 0 | 0 | 0 | 59489.3242 | 24.757 |  | 0 | 4648.6933 | 1.9346 |  | 0 | 0 | 0 | 0 |  | 0 | 0 | 0 | 0 | 0 | 77876.017 | 77876.017 | 32.4087 |  | 13737.9995 | 13737.9995 | 0 | 64138.0175 | 0 | 2524.1685 | 0 | 14622.137 | 0 | 5549.3475 | 0 | 14622.137 | 0 | 5330.6298 | 0 | 14622.137 | 0 | 5763.2771 | 0 | 14622.137 | 0 | 17146.3055 | 20171.4845 | 19952.7668 | 20385.4141
2356 | 0 | 242.131 | TRUE | 8194 | Non-CBSA East North Central | 5A | 5A | Hour3 | 5 | Cold | None | Standard Efficiency | East North Central | East North Central | Midwest | In another census Place | Electric, 100% Usage | EnergyStar, 100% Usage | Yes | Electric, 100% Usage | 76F | Yes | 2F | Night Setback -5h | Not Applicable | G2600910 | G2600910, G26002500 | None | None | 20 ft^2 | Fiberglass | None | 2 ft | None | data/cambium/LRMER_MidCase_15_2025start,data/cambium/LRMER_LowRECost_15_2025start,data/cambium/LRMER_95DecarbBy2035_15_2025start,data/cambium/LRMER_LowRECost_25_2025start | kg/MWh,kg/MWh,kg/MWh,kg/MWh | /lib/resources/data/cambium/LRMER_MidCase_15_2025start/RFCMc.csv,/lib/resources/data/cambium/LRMER_LowRECost_15_2025start/RFCMc.csv,/lib/resources/data/cambium/LRMER_95DecarbBy2035_15_2025start/RFCMc.csv,/lib/resources/data/cambium/LRMER_LowRECost_25_2025start/RFCMc.csv | lb/MBtu,lb/MBtu,lb/MBtu,lb/MBtu | 195.9,195.9,195.9,195.9 | 147.3,147.3,147.3,147.3 | 177.8,177.8,177.8,177.8 | LRMER_MidCase_15_2025start,LRMER_LowRECost_15_2025start,LRMER_95DecarbBy2035_15_2025start,LRMER_LowRECost_25_2025start | CO2e,CO2e,CO2e,CO2e | 200.0,200.0,200.0,200.0 | 150-200% | RFCMc | Vented Attic | None | None | None | None | None | Single-Family Detached | Single-Family Detached | Single-Family Detached | 4000+ | 4000+ | Heated Basement | 2 Car | 2 | 2 | <8 | None | Brick | No | Other Fuel | 75F | Yes | 3F | Night -1h | No Exterior Use | Uninsulated | 100% Usage | Room AC, EER 9.8 | 20% Conditioned | Room AC | No | None | No | Other | Non-Ducted Heating | None | None | None | None | No | None | None | None | None | 30000-34999 | 20000-39999 | 20000-39999 | 6 ACH50 | R-13 | Uninsulated | Uninsulated | Uninsulated | Unfinished, Uninsulated | None | Brick, 12-in, 3-wythe, Uninsulated | Summer = 0.7, Winter = 0.85 | MISO | 100% CFL | 100% Usage | 100% Usage | CR04 | None | None | None | None | None | None | None | None | None | None | None | Cooling Season, 7 days/wk | Left/Right at 15ft | 2 | West | None | 100% | 85% | G26002500 | Not/partially in metro area | None | None | No | Hour6 | 103 | EF 6.7, 100% Usage | Composition Shingles | Stochastic | 1 | 1 | 2018 | 31 | 12 | 15 | None | MI | Owner | 1 | Medium | Occupied | <1940 | <1940 | Electric Standard | Electricity | Yes | Lenawee Co | 41.87 | -84.08 | F12 B12 L12 R12 | Single, Clear, Non-metal | 67.9925 | 0.028296 |  | 400.042 | 0.16648 |  | 23.4457 | 0.0097571 |  | 0 | 0 |  | 891.8153 | 0.37114 |  | 0 | 0 |  | 0 | 0 |  | 0 | 0 |  | 0 | 0 | 0 | 0 | 2502.5339 | 127.4859 | 0.053054 |  | 24.911 | 2406.1135 | 1.0013 |  | 27.2556 | 0.011343 |  | 3569.0195 | 1.4853 |  | 0 | 0 | 0 | 405.6104 | 0.1688 |  | 1356.0398 | 0.56433 |  | 0 | 0 | 0 | 0 | 0 | 0 | 0 | 0 | 0 | 0 |  | 0 | 0 | 0 |  | 0 | 0 | 0 | 0 |  | 0 | 0 | 0 | 0 | 0 | 11802.5581 | 11802.5581 | 4.9117 |  | 11802.5581 | 11802.5581 | 0 | 0 | 0 | 2102.4963 | 0 | 0 | 0 | 4753.8213 | 0 | 0 | 0 | 4486.7742 | 0 | 0 | 0 | 4939.9856 | 0 | 0 | 0 | 2102.4963 | 4753.8213 | 4486.7742 | 4939.9856
2363 | 0 | 242.131 | TRUE | 885 | Non-CBSA East North Central | 5A | 5A | Hour9 | 3 | Cold | None | Standard Efficiency | East North Central | East North Central | Midwest | Not in a census Place | Electric, 100% Usage | EnergyStar, 100% Usage | Yes | Propane, 100% Usage | 75F | No | 0F | None | Not Applicable | G2600050 | G2600050, G26000900 | None | None | 20 ft^2 | Fiberglass | 20% Leakage, R-4 | 2 ft | None | data/cambium/LRMER_MidCase_15_2025start,data/cambium/LRMER_LowRECost_15_2025start,data/cambium/LRMER_95DecarbBy2035_15_2025start,data/cambium/LRMER_LowRECost_25_2025start | kg/MWh,kg/MWh,kg/MWh,kg/MWh | /lib/resources/data/cambium/LRMER_MidCase_15_2025start/RFCMc.csv,/lib/resources/data/cambium/LRMER_LowRECost_15_2025start/RFCMc.csv,/lib/resources/data/cambium/LRMER_95DecarbBy2035_15_2025start/RFCMc.csv,/lib/resources/data/cambium/LRMER_LowRECost_25_2025start/RFCMc.csv | lb/MBtu,lb/MBtu,lb/MBtu,lb/MBtu | 195.9,195.9,195.9,195.9 | 147.3,147.3,147.3,147.3 | 177.8,177.8,177.8,177.8 | LRMER_MidCase_15_2025start,LRMER_LowRECost_15_2025start,LRMER_95DecarbBy2035_15_2025start,LRMER_LowRECost_25_2025start | CO2e,CO2e,CO2e,CO2e | 200.0,200.0,200.0,200.0 | 300-400% | RFCMc | Vented Attic | None | None | None | None | None | Mobile Home | Mobile Home | Mobile Home | 750-999 | 0-1499 | Ambient | None | 1 | 1 | <8 | Brick, Medium/Dark | Wood Frame | No | Other Fuel | 80F | No | 0F | None | No Exterior Use | Uninsulated | 100% Usage | Room AC, EER 10.7 | 40% Conditioned | Room AC | Yes | None | No | Other | Ducted Heating | None | None | None | None | No | None | None | None | None | 35000-39999 | 20000-39999 | 20000-39999 | 15 ACH50 | R-30 | Ceiling R-19 | None | None | Unfinished, Uninsulated | None | Wood Stud, R-11 | Summer = 0.7, Winter = 0.85 | MISO | 100% Incandescent | 100% Usage | 100% Usage | CR04 | None | None | EF 12, National Average | None | None | None | None | None | None | None | None | Cooling Season, 7 days/wk | Left/Right at 15ft | 1 | East | None | 100% | 94% | G26000900 | Not/partially in metro area | None | None | No | Hour17 | 103 | EF 17.6, 100% Usage | Asphalt Shingles, Medium | Stochastic | 1 | 1 | 2018 | 31 | 12 | 15 | None | MI | Renter | 1 | Medium | Occupied | 1980s | 1980-99 | Electric Premium | Electricity | Yes | Tulip City | 42.75 | -86.1 | F12 B12 L12 R12 | Double, Clear, Non-metal, Air | 67.9925 | 0.26198 |  | 275.7799 | 1.0626 |  | 16.1189 | 0.062108 |  | 0 | 0 |  | 434.9175 | 1.6758 |  | 0 | 0 |  | 319.7405 | 1.232 |  | 0 | 0 |  | 0 | 0 | 0 | 0 | 1222.6925 | 144.191 | 0.55558 |  | 0 | 1247.8966 | 4.8083 |  | 21.9803 | 0.084693 |  | 1606.9087 | 6.1916 |  | 0 | 0 | 0 | 23.1526 | 0.08921 |  | 434.0383 | 1.6724 |  | 0 | 0 | 0 | 0 | 0 | 0 | 0 | 0 | 0 | 0 |  | 0 | 0 | 0 |  | 0 | 0 | 0 | 0 |  | 0 | 0 | 0 | 0 | 679.6318 | 6495.0411 | 6495.0411 | 25.0261 |  | 5815.4092 | 5815.4092 | 0 | 0 | 679.6318 | 1033.6 | 0 | 0 | 187.0565 | 2341.0964 | 0 | 0 | 187.0565 | 2207.6304 | 0 | 0 | 187.0565 | 2432.2353 | 0 | 0 | 187.0565 | 1220.6565 | 2528.1529 | 2394.6869 | 2619.2918
2404 | 0 | 242.131 | TRUE | 2663 | CBSA Detroit-Warren-Dearborn, MI | 5A | 5A | Hour19 | 4 | Cold | None | Standard Efficiency | East North Central | East North Central | Midwest | Not in a census Place | Electric, 100% Usage | EnergyStar, 100% Usage | Yes | Electric, 100% Usage | 68F | No | 0F | None | Not Applicable | G2600930 | G2600930, G26002800 | None | None | 20 ft^2 | Fiberglass | 0% Leakage, Uninsulated | 2 ft | None | data/cambium/LRMER_MidCase_15_2025start,data/cambium/LRMER_LowRECost_15_2025start,data/cambium/LRMER_95DecarbBy2035_15_2025start,data/cambium/LRMER_LowRECost_25_2025start | kg/MWh,kg/MWh,kg/MWh,kg/MWh | /lib/resources/data/cambium/LRMER_MidCase_15_2025start/RFCMc.csv,/lib/resources/data/cambium/LRMER_LowRECost_15_2025start/RFCMc.csv,/lib/resources/data/cambium/LRMER_95DecarbBy2035_15_2025start/RFCMc.csv,/lib/resources/data/cambium/LRMER_LowRECost_25_2025start/RFCMc.csv | lb/MBtu,lb/MBtu,lb/MBtu,lb/MBtu | 195.9,195.9,195.9,195.9 | 147.3,147.3,147.3,147.3 | 177.8,177.8,177.8,177.8 | LRMER_MidCase_15_2025start,LRMER_LowRECost_15_2025start,LRMER_95DecarbBy2035_15_2025start,LRMER_LowRECost_25_2025start | CO2e,CO2e,CO2e,CO2e | 200.0,200.0,200.0,200.0 | 400%+ | RFCMc | Vented Attic | None | None | None | None | None | Single-Family Detached | Single-Family Detached | Single-Family Detached | 2500-2999 | 2500-3999 | Heated Basement | 2 Car | 2 | 2 | <8 | Vinyl, Light | Wood Frame | No | Natural Gas | 68F | Yes | 3F | Night +5h | No Exterior Use | Uninsulated | 100% Usage | AC, SEER 13 | 60% Conditioned | Central AC | Yes | None | No | Fuel Furnace, 80% AFUE | Ducted Heating | Natural Gas Fuel Furnace | None | None | None | No | None | None | None | None | 200000+ | 140000+ | 150000+ | 4 ACH50 | R-38 | Uninsulated | Wall R-10, Exterior | R-10, Exterior | Unfinished, Uninsulated | None | Wood Stud, R-19 | Summer = 0.7, Winter = 0.85 | MISO | 100% Incandescent | 100% Usage | 100% Usage | CR04 | None | None | None | None | None | None | None | None | None | None | None | Cooling Season, 7 days/wk | Left/Right at 15ft | 3 | Northeast | None | 100% | 85% | G26002800 | In metro area, not/partially in principal city | None | None | No | Hour16 | 103 | EF 17.6, 100% Usage | Composition Shingles | Stochastic | 1 | 1 | 2018 | 31 | 12 | 15 | None | MI | Owner | 1 | Medium | Occupied | 2010s | 2010s | Natural Gas Standard | Natural Gas | Yes | Livingston Co | 42.63 | -83.98 | F12 B12 L12 R12 | Double, Low-E, Non-metal, Air, M-Gain | 67.9925 | 0.087065 |  | 524.5972 | 0.67175 |  | 30.7725 | 0.039404 |  | 203.9775 | 0.2612 |  | 1345.4893 | 1.7229 |  | 0 | 0 |  | 0 | 0 |  | 422.6085 | 0.54115 |  | 0 | 0 | 0 | 0 | 0 | 233.2846 | 0.29872 |  | 99.9372 | 2773.9177 | 3.552 |  | 21.9803 | 0.028146 |  | 2411.0957 | 3.0874 |  | 0 | 0 | 0 | 471.2583 | 0.60345 |  | 434.0383 | 0.55579 |  | 0 | 0 | 0 | 0 | 0 | 0 | 0 | 0 | 16540.6381 | 21.1805 |  | 0 | 5510.3223 | 7.056 |  | 0 | 0 | 0 | 0 |  | 0 | 0 | 0 | 0 | 0 | 31091.9098 | 31091.9098 | 39.8135 |  | 9040.9494 | 9040.9494 | 0 | 22050.9604 | 0 | 1624.0448 | 0 | 5027.1443 | 0 | 3640.121 | 0 | 5027.1443 | 0 | 3444.4775 | 0 | 5027.1443 | 0 | 3804.374 | 0 | 5027.1443 | 0 | 6651.1891 | 8667.2652 | 8471.6218 | 8831.5183
2418 | 0 | 242.131 | TRUE | 3301 | CBSA Detroit-Warren-Dearborn, MI | 5A | 5A | Hour0 | 4 | Cold | None | None | East North Central | East North Central | Midwest | Not in a census Place | Gas, 80% Usage | Standard, 80% Usage | Yes | Gas, 80% Usage | 65F | Yes | 2F | Night Setback -4h | Not Applicable | G2601250 | G2601250, G26002906 | None | 318 Rated kWh, 80% Usage | 20 ft^2 | Fiberglass | None | 2 ft | None | data/cambium/LRMER_MidCase_15_2025start,data/cambium/LRMER_LowRECost_15_2025start,data/cambium/LRMER_95DecarbBy2035_15_2025start,data/cambium/LRMER_LowRECost_25_2025start | kg/MWh,kg/MWh,kg/MWh,kg/MWh | /lib/resources/data/cambium/LRMER_MidCase_15_2025start/RFCMc.csv,/lib/resources/data/cambium/LRMER_LowRECost_15_2025start/RFCMc.csv,/lib/resources/data/cambium/LRMER_95DecarbBy2035_15_2025start/RFCMc.csv,/lib/resources/data/cambium/LRMER_LowRECost_25_2025start/RFCMc.csv | lb/MBtu,lb/MBtu,lb/MBtu,lb/MBtu | 195.9,195.9,195.9,195.9 | 147.3,147.3,147.3,147.3 | 177.8,177.8,177.8,177.8 | LRMER_MidCase_15_2025start,LRMER_LowRECost_15_2025start,LRMER_95DecarbBy2035_15_2025start,LRMER_LowRECost_25_2025start | CO2e,CO2e,CO2e,CO2e | 200.0,200.0,200.0,200.0 | 150-200% | RFCMc | Vented Attic | None | None | None | None | None | Single-Family Detached | Single-Family Detached | Single-Family Detached | 3000-3999 | 2500-3999 | Slab | None | 1 | 1 | <8 | None | Brick | No | Natural Gas | 68F | No | 0F | None | No Exterior Use | Uninsulated | 50% Usage | Room AC, EER 9.8 | 20% Conditioned | Room AC | No | None | No | Fuel Boiler, 80% AFUE | Non-Ducted Heating | Natural Gas Fuel Boiler | None | None | None | No | None | None | None | None | 30000-34999 | 20000-39999 | 20000-39999 | 10 ACH50 | R-13 | None | None | None | Unfinished, Uninsulated | Uninsulated | Brick, 12-in, 3-wythe, Uninsulated | Summer = 0.7, Winter = 0.85 | MISO | 100% CFL | 100% Usage | 100% Usage | CR04 | None | EF 10.5 | None | Gas Fireplace | None | None | None | None | None | None | Typical Efficiency | Cooling Season, 7 days/wk | Left/Right at 15ft | 2 | Southeast | None | 50% | 85% | G26002906 | In metro area, not/partially in principal city | None | None | No | Hour19 | 103 | EF 17.6, 100% Usage | Composition Shingles | Stochastic | 1 | 1 | 2018 | 31 | 12 | 15 | None | MI | Owner | 1 | Low | Occupied | 1950s | 1940-59 | Natural Gas Standard | Natural Gas | Yes | Oakland Co Intl | 42.67 | -83.42 | F15 B15 L15 R15 | Triple, Low-E, Non-metal, Air, L-Gain | 0 | 0 |  | 54.5112 | 0.056311 |  | 22.8595 | 0.023614 |  | 0 | 0 |  | 973.289 | 1.0054 |  | 77.9569 | 0.080531 |  | 0 | 0 |  | 104.3333 | 0.10778 |  | 0 | 0 | 0 | 0 | 0 | 66.2341 | 0.068421 |  | 0 | 1062.6757 | 1.0978 |  | 21.9803 | 0.022706 |  | 1160.8545 | 1.1992 |  | 0 | 0 | 0 | 22.2734 | 0.023009 |  | 1160.8545 | 1.1992 |  | 435.5036 | 0 | 0 | 0 | 724.7648 | 1944.8196 | 0 | 0 | 42091.7463 | 43.4816 |  | 0 | 3250.1582 | 3.3575 |  | 0 | 0 | 650.9108 | 0.6724 |  | 0 | 0 | 0 | 0 | 0 | 53825.4327 | 53825.4327 | 55.6028 |  | 5163.033 | 5163.033 | 0 | 48662.3997 | 0 | 938.1402 | 0 | 11094.0007 | 0 | 2096.8727 | 0 | 11094.0007 | 0 | 1983.4238 | 0 | 11094.0007 | 0 | 2189.2432 | 0 | 11094.0007 | 0 | 12032.1409 | 13190.8734 | 13077.4246 | 13283.2439
2433 | 0 | 242.131 | TRUE | 617 | Non-CBSA East North Central | 5A | 5A | Hour19 | 1 | Cold | None | None | East North Central | East North Central | Midwest | MI, Lansing | None | None | None | Electric, 120% Usage | 78F | No | 0F | None | Double-Loaded Interior | G2600650 | G2600650, G26001802 | None | None | 20 ft^2 | Fiberglass | None | 2 ft | None | data/cambium/LRMER_MidCase_15_2025start,data/cambium/LRMER_LowRECost_15_2025start,data/cambium/LRMER_95DecarbBy2035_15_2025start,data/cambium/LRMER_LowRECost_25_2025start | kg/MWh,kg/MWh,kg/MWh,kg/MWh | /lib/resources/data/cambium/LRMER_MidCase_15_2025start/RFCMc.csv,/lib/resources/data/cambium/LRMER_LowRECost_15_2025start/RFCMc.csv,/lib/resources/data/cambium/LRMER_95DecarbBy2035_15_2025start/RFCMc.csv,/lib/resources/data/cambium/LRMER_LowRECost_25_2025start/RFCMc.csv | lb/MBtu,lb/MBtu,lb/MBtu,lb/MBtu | 195.9,195.9,195.9,195.9 | 147.3,147.3,147.3,147.3 | 177.8,177.8,177.8,177.8 | LRMER_MidCase_15_2025start,LRMER_LowRECost_15_2025start,LRMER_95DecarbBy2035_15_2025start,LRMER_LowRECost_25_2025start | CO2e,CO2e,CO2e,CO2e | 200.0,200.0,200.0,200.0 | 0-100% | RFCMc | None | Left | None | Bottom | 10 | None | 10 to 19 Unit | Multifamily with 5+ units, 1-3 stories | Multi-Family with 5+ Units | 500-749 | 0-1499 | Unheated Basement | None | 1 | 1 | <8 | Vinyl, Light | Brick | No | Electricity | 68F | No | 0F | None | No Exterior Use | Uninsulated | 200% Usage | Room AC, EER 10.7 | 40% Conditioned | Room AC | No | None | Yes | Electric Baseboard, 100% Efficiency | Non-Ducted Heating | Electricity Baseboard | None | None | None | No | None | None | None | None | <10000 | <20000 | <20000 | 15 ACH50 | None | Uninsulated | Uninsulated | Uninsulated | Finished, R-19 | None | Brick, 12-in, 3-wythe, R-7 | Summer = 0.7, Winter = 0.85 | MISO | 100% CFL | 100% Usage | 100% Usage | CR04 | None | None | None | None | None | None | None | None | None | None | None | Cooling Season, 7 days/wk | 4 | 2 | East | None | 200% | 89% | G26001802 | In metro area, not/partially in principal city | None | None | None | Hour14 | 103 | EF 17.6, 100% Usage | Asphalt Shingles, Medium | Stochastic | 1 | 1 | 2018 | 31 | 12 | 15 | None | MI | Renter | 1 | High | Occupied | 1970s | 1960-79 | Electric Standard | Electricity | Yes | Mason Jewett Fld | 42.57 | -84.42 | F12 B12 L12 R12 | Double, Clear, Metal, Air | 0 | 0 |  | 0 | 0 |  | 0 | 0 |  | 0 | 0 |  | 290.1404 | 1.6035 |  | 0 | 0 |  | 0 | 0 |  | 0 | 0 |  | 0 | 6400.3791 | 0 | 0 | 3938.5821 | 32.824 | 0.18141 |  | 0 | 325.602 | 1.7995 |  | 16.412 | 0.090705 |  | 2630.6059 | 14.5387 |  | 0 | 0 | 0 | 467.4484 | 2.5835 |  | 434.0383 | 2.3988 |  | 0 | 0 | 0 | 0 | 0 | 0 | 0 | 0 | 0 | 0 |  | 0 | 0 | 0 |  | 0 | 0 | 0 | 0 |  | 0 | 0 | 0 | 0 | 0 | 14535.7389 | 14535.7389 | 80.3353 |  | 14535.7389 | 14535.7389 | 0 | 0 | 0 | 2614.3617 | 0 | 0 | 0 | 5901.0054 | 0 | 0 | 0 | 5487.4562 | 0 | 0 | 0 | 6179.9797 | 0 | 0 | 0 | 2614.3617 | 5901.0054 | 5487.4562 | 6179.9797
2438 | 0 | 242.131 | TRUE | 885 | CBSA Detroit-Warren-Dearborn, MI | 5A | 5A | Hour10 | 3 | Cold | None | Standard Efficiency | East North Central | East North Central | Midwest | MI, Royal Oak | Gas, 80% Usage | EnergyStar, 80% Usage | Yes | Gas, 80% Usage | 72F | Yes | 2F | Day Setup +2h | Not Applicable | G2601250 | G2601250, G26002908 | None | None | 20 ft^2 | Fiberglass | 20% Leakage, R-4 | 2 ft | None | data/cambium/LRMER_MidCase_15_2025start,data/cambium/LRMER_LowRECost_15_2025start,data/cambium/LRMER_95DecarbBy2035_15_2025start,data/cambium/LRMER_LowRECost_25_2025start | kg/MWh,kg/MWh,kg/MWh,kg/MWh | /lib/resources/data/cambium/LRMER_MidCase_15_2025start/RFCMc.csv,/lib/resources/data/cambium/LRMER_LowRECost_15_2025start/RFCMc.csv,/lib/resources/data/cambium/LRMER_95DecarbBy2035_15_2025start/RFCMc.csv,/lib/resources/data/cambium/LRMER_LowRECost_25_2025start/RFCMc.csv | lb/MBtu,lb/MBtu,lb/MBtu,lb/MBtu | 195.9,195.9,195.9,195.9 | 147.3,147.3,147.3,147.3 | 177.8,177.8,177.8,177.8 | LRMER_MidCase_15_2025start,LRMER_LowRECost_15_2025start,LRMER_95DecarbBy2035_15_2025start,LRMER_LowRECost_25_2025start | CO2e,CO2e,CO2e,CO2e | 200.0,200.0,200.0,200.0 | 150-200% | RFCMc | Vented Attic | None | None | None | None | None | Single-Family Detached | Single-Family Detached | Single-Family Detached | 750-999 | 0-1499 | Slab | None | 1 | 1 | <8 | Wood, Medium/Dark | Wood Frame | No | Natural Gas | 68F | Yes | 6F | Night | No Exterior Use | Uninsulated | 50% Usage | AC, SEER 13 | 100% Conditioned | Central AC | Yes | None | No | Fuel Furnace, 80% AFUE | Ducted Heating | Natural Gas Fuel Furnace | None | None | None | No | None | None | None | None | 45000-49999 | 40000-59999 | 40000-59999 | 40 ACH50 | R-38 | None | None | None | Unfinished, Uninsulated | Uninsulated | Wood Stud, Uninsulated | Summer = 0.7, Winter = 0.85 | MISO | 100% Incandescent | 100% Usage | 100% Usage | CR04 | None | None | None | None | None | None | None | None | None | None | None | Cooling Season, 7 days/wk | Left/Right at 15ft | 4 | North | None | 50% | 85% | G26002908 | In metro area, not/partially in principal city | None | None | No | Hour15 | 103 | EF 15.9, 100% Usage | Composition Shingles | Stochastic | 1 | 1 | 2018 | 31 | 12 | 15 | None | MI | Owner | 1 | Low | Occupied | 1940s | 1940-59 | Natural Gas Standard | Natural Gas | Yes | Oakland Co Intl | 42.67 | -83.42 | F12 B12 L12 R12 | Single, Clear, Non-metal | 67.9925 | 0.26198 |  | 46.3052 | 0.17842 |  | 30.1863 | 0.11631 |  | 252.9203 | 0.97453 |  | 2125.9375 | 8.1915 |  | 0 | 0 |  | 0 | 0 |  | 724.1786 | 2.7903 |  | 0 | 0 | 0 | 0 | 0 | 144.191 | 0.55558 |  | 0 | 1247.8966 | 4.8083 |  | 21.9803 | 0.084693 |  | 1105.171 | 4.2583 |  | 0 | 0 | 0 | 29.6002 | 0.11405 |  | 480.0504 | 1.8497 |  | 0 | 0 | 0 | 0 | 616.3285 | 0 | 0 | 0 | 28315.6476 | 109.1032 |  | 0 | 4089.5137 | 15.7573 |  | 0 | 0 | 864.8527 | 3.3324 |  | 0 | 0 | 0 | 0 | 0 | 40162.4594 | 40162.4594 | 154.7503 |  | 6276.41 | 6276.41 | 0 | 33886.3425 | 0 | 1144.8159 | 0 | 7725.368 | 0 | 2531.9771 | 0 | 7725.368 | 0 | 2416.5701 | 0 | 7725.368 | 0 | 2644.4671 | 0 | 7725.368 | 0 | 8870.1839 | 10257.3451 | 10141.938 | 10369.8351
2523 | 0 | 242.131 | TRUE | 1690 | Non-CBSA East North Central | 5A | 5A | Hour6 | 4 | Cold | None | Standard Efficiency | East North Central | East North Central | Midwest | MI, Grand Rapids | Electric, 100% Usage | EnergyStar, 100% Usage | Yes | Electric, 100% Usage | 72F | No | 0F | None | Not Applicable | G2600810 | G2600810, G26001002 | None | None | 20 ft^2 | Fiberglass | 20% Leakage, R-4 | 2 ft | None | data/cambium/LRMER_MidCase_15_2025start,data/cambium/LRMER_LowRECost_15_2025start,data/cambium/LRMER_95DecarbBy2035_15_2025start,data/cambium/LRMER_LowRECost_25_2025start | kg/MWh,kg/MWh,kg/MWh,kg/MWh | /lib/resources/data/cambium/LRMER_MidCase_15_2025start/RFCMc.csv,/lib/resources/data/cambium/LRMER_LowRECost_15_2025start/RFCMc.csv,/lib/resources/data/cambium/LRMER_95DecarbBy2035_15_2025start/RFCMc.csv,/lib/resources/data/cambium/LRMER_LowRECost_25_2025start/RFCMc.csv | lb/MBtu,lb/MBtu,lb/MBtu,lb/MBtu | 195.9,195.9,195.9,195.9 | 147.3,147.3,147.3,147.3 | 177.8,177.8,177.8,177.8 | LRMER_MidCase_15_2025start,LRMER_LowRECost_15_2025start,LRMER_95DecarbBy2035_15_2025start,LRMER_LowRECost_25_2025start | CO2e,CO2e,CO2e,CO2e | 200.0,200.0,200.0,200.0 | 300-400% | RFCMc | Vented Attic | None | None | None | None | None | Single-Family Detached | Single-Family Detached | Single-Family Detached | 1500-1999 | 1500-2499 | Slab | None | 2 | 2 | <8 | Wood, Medium/Dark | Wood Frame | No | Natural Gas | 65F | Yes | 6F | Day +1h | No Exterior Use | Uninsulated | 100% Usage | Room AC, EER 10.7 | 40% Conditioned | Room AC | Yes | None | No | Fuel Furnace, 80% AFUE | Ducted Heating | Natural Gas Fuel Furnace | None | None | None | No | None | None | None | None | 80000-99999 | 80000-99999 | 60000-99999 | 25 ACH50 | R-30 | None | None | None | Unfinished, Uninsulated | Uninsulated | Wood Stud, Uninsulated | Summer = 0.7, Winter = 0.85 | MISO | 100% CFL | 100% Usage | 100% Usage | CR04 | None | None | EF 12, National Average | None | None | Gas Lighting | None | None | None | None | None | Cooling Season, 7 days/wk | Left/Right at 15ft | 3 | South | None | 100% | 85% | G26001002 | In metro area, not/partially in principal city | None | None | No | Hour13 | 103 | EF 17.6, 100% Usage | Composition Shingles | Stochastic | 1 | 1 | 2018 | 31 | 12 | 15 | None | MI | Owner | 1 | Medium | Occupied | 1940s | 1940-59 | Natural Gas Standard | Natural Gas | Yes | Grand Rapids Kent C | 42.88 | -85.52 | F15 B15 L15 R15 | Double, Clear, Non-metal, Air | 67.9925 | 0.13719 |  | 524.5972 | 1.0585 |  | 30.7725 | 0.062091 |  | 0 | 0 |  | 1117.7731 | 2.2554 |  | 0 | 0 |  | 319.7405 | 0.64516 |  | 1124.8068 | 2.2696 |  | 0 | 0 | 0 | 0 | 0 | 46.0122 | 0.092841 |  | 0 | 620.1384 | 1.2513 |  | 21.9803 | 0.044351 |  | 2163.1576 | 4.3647 |  | 0 | 0 | 0 | 471.2583 | 0.95088 |  | 434.0383 | 0.87578 |  | 0 | 0 | 0 | 0 | 0 | 0 | 0 | 0 | 44244.9394 | 89.2753 |  | 0 | 5469.8785 | 11.0369 |  | 548.0429 | 0 | 0 | 0 |  | 0 | 0 | 0 | 0 | 0 | 57205.1283 | 57205.1283 | 115.4257 |  | 6942.2675 | 6942.2675 | 0 | 50262.8608 | 0 | 1258.6735 | 0 | 11458.8772 | 0 | 2816.1808 | 0 | 11458.8772 | 0 | 2655.606 | 0 | 11458.8772 | 0 | 2940.9682 | 0 | 11458.8772 | 0 | 12717.5507 | 14275.0581 | 14114.4832 | 14399.8454
2525 | 0 | 242.131 | TRUE | 2663 | CBSA Detroit-Warren-Dearborn, MI | 5A | 5A | Hour12 | 3 | Cold | None | Standard Efficiency | East North Central | East North Central | Midwest | In another census Place | Gas, 100% Usage | EnergyStar, 100% Usage | Yes | Electric, 100% Usage | 70F | Yes | 2F | Night Setup +1h | Not Applicable | G2601250 | G2601250, G26002901 | None | 290 Rated kWh, 100% Usage | 20 ft^2 | Fiberglass | 20% Leakage, R-6 | 2 ft | None | data/cambium/LRMER_MidCase_15_2025start,data/cambium/LRMER_LowRECost_15_2025start,data/cambium/LRMER_95DecarbBy2035_15_2025start,data/cambium/LRMER_LowRECost_25_2025start | kg/MWh,kg/MWh,kg/MWh,kg/MWh | /lib/resources/data/cambium/LRMER_MidCase_15_2025start/RFCMc.csv,/lib/resources/data/cambium/LRMER_LowRECost_15_2025start/RFCMc.csv,/lib/resources/data/cambium/LRMER_95DecarbBy2035_15_2025start/RFCMc.csv,/lib/resources/data/cambium/LRMER_LowRECost_25_2025start/RFCMc.csv | lb/MBtu,lb/MBtu,lb/MBtu,lb/MBtu | 195.9,195.9,195.9,195.9 | 147.3,147.3,147.3,147.3 | 177.8,177.8,177.8,177.8 | LRMER_MidCase_15_2025start,LRMER_LowRECost_15_2025start,LRMER_95DecarbBy2035_15_2025start,LRMER_LowRECost_25_2025start | CO2e,CO2e,CO2e,CO2e | 200.0,200.0,200.0,200.0 | 400%+ | RFCMc | Vented Attic | None | None | None | None | None | Single-Family Detached | Single-Family Detached | Single-Family Detached | 2500-2999 | 2500-3999 | Unheated Basement | 3 Car | 1 | 1 | <8 | Vinyl, Light | Brick | No | Natural Gas | 70F | No | 0F | None | No Exterior Use | Uninsulated | 100% Usage | AC, SEER 13 | 60% Conditioned | Central AC | Yes | None | No | Fuel Furnace, 76% AFUE | Ducted Heating | Natural Gas Fuel Furnace | None | None | None | No | None | None | None | None | 120000-139999 | 120000-139999 | 100000-149999 | 7 ACH50 | R-49 | Ceiling R-19 | Uninsulated | Uninsulated | Unfinished, Uninsulated | None | Brick, 12-in, 3-wythe, R-11 | Summer = 0.7, Winter = 0.85 | MISO | 100% LED | 100% Usage | 100% Usage | CR04 | None | EF 15.9 | None | None | None | None | None | None | None | None | None | Cooling Season, 7 days/wk | Left/Right at 15ft | 3 | South | None | 100% | 85% | G26002901 | In metro area, not/partially in principal city | None | None | No | Hour5 | 103 | EF 15.9, 100% Usage | Composition Shingles | Stochastic | 1 | 1 | 2018 | 31 | 12 | 15 | None | MI | Owner | 1 | Medium | Occupied | 2000s | 2000-09 | Natural Gas Premium | Natural Gas | Yes | Oakland Co Intl | 42.67 | -83.42 | F18 B18 L18 R18 | Double, Low-E, Non-metal, Air, M-Gain | 67.9925 | 0.087065 |  | 46.8914 | 0.060045 |  | 30.7725 | 0.039404 |  | 100.5234 | 0.12872 |  | 1305.3385 | 1.6715 |  | 125.7275 | 0.161 |  | 0 | 0 |  | 718.9033 | 0.92056 |  | 0 | 0 | 0 | 0 | 0 | 38.9785 | 0.049912 |  | 16.7051 | 677.8734 | 0.86802 |  | 21.9803 | 0.028146 |  | 2411.0957 | 3.0874 |  | 0 | 0 | 0 | 471.2583 | 0.60345 |  | 960.1008 | 1.2294 |  | 0 | 0 | 0 | 0 | 622.776 | 0 | 0 | 0 | 29596.0751 | 37.8981 |  | 0 | 4949.3842 | 6.3377 |  | 0 | 0 | 0 | 0 |  | 0 | 0 | 0 | 0 | 0 | 42162.0833 | 42162.0833 | 53.989 |  | 6993.848 | 6993.848 | 0 | 35168.2353 | 0 | 1256.689 | 0 | 8017.6339 | 0 | 2819.4358 | 0 | 8017.6339 | 0 | 2669.4487 | 0 | 8017.6339 | 0 | 2936.6572 | 0 | 8017.6339 | 0 | 9274.3229 | 10837.0697 | 10687.0826 | 10954.2911
2546 | 0 | 242.131 | TRUE | 1690 | Non-CBSA East North Central | 6A | 6A | Hour3 | 3 | Cold | None | None | East North Central | East North Central | Midwest | Not in a census Place | Electric, 100% Usage | EnergyStar, 100% Usage | Yes | Electric, 100% Usage | 75F | No | 0F | None | Not Applicable | G2601370 | G2601370, G26000300 | None | None | 20 ft^2 | Fiberglass | 20% Leakage, R-4 | 2 ft | None | data/cambium/LRMER_MidCase_15_2025start,data/cambium/LRMER_LowRECost_15_2025start,data/cambium/LRMER_95DecarbBy2035_15_2025start,data/cambium/LRMER_LowRECost_25_2025start | kg/MWh,kg/MWh,kg/MWh,kg/MWh | /lib/resources/data/cambium/LRMER_MidCase_15_2025start/RFCMc.csv,/lib/resources/data/cambium/LRMER_LowRECost_15_2025start/RFCMc.csv,/lib/resources/data/cambium/LRMER_95DecarbBy2035_15_2025start/RFCMc.csv,/lib/resources/data/cambium/LRMER_LowRECost_25_2025start/RFCMc.csv | lb/MBtu,lb/MBtu,lb/MBtu,lb/MBtu | 195.9,195.9,195.9,195.9 | 147.3,147.3,147.3,147.3 | 177.8,177.8,177.8,177.8 | LRMER_MidCase_15_2025start,LRMER_LowRECost_15_2025start,LRMER_95DecarbBy2035_15_2025start,LRMER_LowRECost_25_2025start | CO2e,CO2e,CO2e,CO2e | 200.0,200.0,200.0,200.0 | 400%+ | RFCMc | Vented Attic | None | None | None | None | None | Single-Family Detached | Single-Family Detached | Single-Family Detached | 1500-1999 | 1500-2499 | Slab | None | 2 | 2 | <8 | None | Brick | No | Propane | 72F | Yes | 3F | Night -1h | No Exterior Use | Uninsulated | 100% Usage | AC, SEER 13 | 100% Conditioned | Central AC | Yes | None | No | Fuel Furnace, 92.5% AFUE | Ducted Heating | Propane Fuel Furnace | None | None | None | No | None | None | None | None | 100000-119999 | 100000-119999 | 100000-149999 | 25 ACH50 | R-49 | None | None | None | Unfinished, Uninsulated | 2ft R5 Perimeter, Vertical | Brick, 12-in, 3-wythe, R-11 | Summer = 0.7, Winter = 0.85 | MISO | 100% Incandescent | 100% Usage | 100% Usage | CR04 | None | EF 15.9 | EF 12, National Average | None | None | None | None | None | None | None | Typical Efficiency | Cooling Season, 7 days/wk | Left/Right at 15ft | 4 | South | None | 100% | 85% | G26000300 | Not/partially in metro area | None | None | No | Hour19 | 103 | EF 17.6, 100% Usage | Composition Shingles | Stochastic | 1 | 1 | 2018 | 31 | 12 | 15 | None | MI | Owner | 1 | Medium | Occupied | 1990s | 1980-99 | Electric Standard | Electricity | Yes | Gaylord Rgnl | 45.01 | -84.7 | F18 B18 L18 R18 | Double, Clear, Metal, Air | 0 | 0 |  | 648.8593 | 1.3092 |  | 37.8062 | 0.076283 |  | 101.1095 | 0.20401 |  | 1430.773 | 2.8869 |  | 0 | 0 |  | 319.7405 | 0.64516 |  | 1184.0071 | 2.389 |  | 0 | 0 | 0 | 0 | 4735.1493 | 184.6348 | 0.37255 |  | 0 | 1938.9582 | 3.9123 |  | 21.9803 | 0.044351 |  | 2415.4918 | 4.8739 |  | 0 | 0 | 0 | 537.1993 | 1.0839 |  | 914.0887 | 1.8444 |  | 464.2246 | 0 | 0 | 0 | 0 | 0 | 0 | 0 | 0 | 0 |  | 0 | 0 | 0 |  | 0 | 0 | 0 | 0 |  | 0 | 0 | 52642.5979 | 0 | 0 | 67576.3273 | 67576.3273 | 136.3522 |  | 14933.7294 | 14933.7294 | 0 | 0 | 52642.5979 | 2636.2027 | 0 | 0 | 14486.4412 | 5951.3669 | 0 | 0 | 14486.4412 | 5629.9196 | 0 | 0 | 14486.4412 | 6218.0814 | 0 | 0 | 14486.4412 | 17122.6439 | 20437.8081 | 20116.3608 | 20704.5226
2549 | 0 | 242.131 | TRUE | 2176 | Non-CBSA East North Central | 5A | 5A | Hour0 | 4 | Cold | None | Standard Efficiency | East North Central | East North Central | Midwest | Not in a census Place | Gas, 100% Usage | Standard, 100% Usage | Yes | Electric, 100% Usage | 70F | No | 0F | None | Not Applicable | G2600810 | G2600810, G26001004 | None | None | 20 ft^2 | Fiberglass | 0% Leakage, Uninsulated | 2 ft | None | data/cambium/LRMER_MidCase_15_2025start,data/cambium/LRMER_LowRECost_15_2025start,data/cambium/LRMER_95DecarbBy2035_15_2025start,data/cambium/LRMER_LowRECost_25_2025start | kg/MWh,kg/MWh,kg/MWh,kg/MWh | /lib/resources/data/cambium/LRMER_MidCase_15_2025start/RFCMc.csv,/lib/resources/data/cambium/LRMER_LowRECost_15_2025start/RFCMc.csv,/lib/resources/data/cambium/LRMER_95DecarbBy2035_15_2025start/RFCMc.csv,/lib/resources/data/cambium/LRMER_LowRECost_25_2025start/RFCMc.csv | lb/MBtu,lb/MBtu,lb/MBtu,lb/MBtu | 195.9,195.9,195.9,195.9 | 147.3,147.3,147.3,147.3 | 177.8,177.8,177.8,177.8 | LRMER_MidCase_15_2025start,LRMER_LowRECost_15_2025start,LRMER_95DecarbBy2035_15_2025start,LRMER_LowRECost_25_2025start | CO2e,CO2e,CO2e,CO2e | 200.0,200.0,200.0,200.0 | 400%+ | RFCMc | Vented Attic | None | None | None | None | None | Single-Family Detached | Single-Family Detached | Single-Family Detached | 2000-2499 | 1500-2499 | Heated Basement | 2 Car | 1 | 1 | <8 | Vinyl, Light | Brick | No | Natural Gas | 72F | No | 0F | None | No Exterior Use | Uninsulated | 100% Usage | AC, SEER 13 | 100% Conditioned | Central AC | Yes | None | No | Fuel Wall/Floor Furnace, 60% AFUE | Non-Ducted Heating | Natural Gas Fuel Wall/Floor Furnace | None | None | None | No | None | None | None | None | 120000-139999 | 120000-139999 | 100000-149999 | 15 ACH50 | R-30 | Uninsulated | Wall R-5, Exterior | R-5, Exterior | Unfinished, Uninsulated | None | Brick, 12-in, 3-wythe, R-15 | Summer = 0.7, Winter = 0.85 | MISO | 100% CFL | 100% Usage | 100% Usage | CR04 | None | EF 15.9 | EF 12, National Average | None | None | None | None | Has Pool | None | 1.0 HP Pump | None | Cooling Season, 7 days/wk | Left/Right at 15ft | 2 | North | None | 100% | 85% | G26001004 | In metro area, not/partially in principal city | None | None | No | Hour17 | 103 | EF 17.6, 100% Usage | Composition Shingles | Stochastic | 1 | 1 | 2018 | 31 | 12 | 15 | None | MI | Owner | 1 | Medium | Occupied | 1990s | 1980-99 | Natural Gas Standard | Natural Gas | Yes | Grand Rapids Kent C | 42.88 | -85.52 | F12 B12 L12 R12 | Double, Clear, Non-metal, Air | 67.9925 | 0.10655 |  | 68.2856 | 0.10701 |  | 28.4279 | 0.044549 |  | 434.6244 | 0.6811 |  | 1804.4386 | 2.8277 |  | 0 | 0 |  | 319.7405 | 0.50106 |  | 0 | 0 |  | 0 | 0 | 0 | 0 | 0 | 52.1667 | 0.08175 |  | 24.911 | 753.7788 | 1.1812 |  | 21.9803 | 0.034445 |  | 2034.4994 | 3.1883 |  | 0 | 2135.3158 | 0 | 405.6104 | 0.63563 |  | 914.0887 | 1.4325 |  | 0 | 0 | 0 | 0 | 905.8827 | 0 | 0 | 0 | 37369.4921 | 58.5616 |  | 0 | 4355.0361 | 6.8248 |  | 0 | 0 | 0 | 0 |  | 0 | 0 | 0 | 0 | 0 | 51695.9783 | 51695.9783 | 81.0125 |  | 9065.8605 | 9065.8605 | 0 | 42630.1178 | 0 | 1587.9434 | 0 | 9718.8198 | 0 | 3587.0452 | 0 | 9718.8198 | 0 | 3434.0539 | 0 | 9718.8198 | 0 | 3694.8156 | 0 | 9718.8198 | 0 | 11306.7632 | 13305.865 | 13152.8737 | 13413.6354
2551 | 0 | 242.131 | TRUE | 8194 | Non-CBSA East North Central | 5A | 5A | Hour21 | 5 | Cold | None | Standard Efficiency | East North Central | East North Central | Midwest | In another census Place | Gas, 120% Usage | EnergyStar, 120% Usage | Yes | Gas, 120% Usage | 72F | Yes | 2F | Night Setback +5h | Not Applicable | G2601150 | G2601150, G26003300 | None | None | 20 ft^2 | Fiberglass | 0% Leakage, Uninsulated | 2 ft | None | data/cambium/LRMER_MidCase_15_2025start,data/cambium/LRMER_LowRECost_15_2025start,data/cambium/LRMER_95DecarbBy2035_15_2025start,data/cambium/LRMER_LowRECost_25_2025start | kg/MWh,kg/MWh,kg/MWh,kg/MWh | /lib/resources/data/cambium/LRMER_MidCase_15_2025start/RFCMc.csv,/lib/resources/data/cambium/LRMER_LowRECost_15_2025start/RFCMc.csv,/lib/resources/data/cambium/LRMER_95DecarbBy2035_15_2025start/RFCMc.csv,/lib/resources/data/cambium/LRMER_LowRECost_25_2025start/RFCMc.csv | lb/MBtu,lb/MBtu,lb/MBtu,lb/MBtu | 195.9,195.9,195.9,195.9 | 147.3,147.3,147.3,147.3 | 177.8,177.8,177.8,177.8 | LRMER_MidCase_15_2025start,LRMER_LowRECost_15_2025start,LRMER_95DecarbBy2035_15_2025start,LRMER_LowRECost_25_2025start | CO2e,CO2e,CO2e,CO2e | 200.0,200.0,200.0,200.0 | 400%+ | RFCMc | Vented Attic | None | None | None | None | None | Single-Family Detached | Single-Family Detached | Single-Family Detached | 4000+ | 4000+ | Heated Basement | 2 Car | 2 | 2 | <8 | Vinyl, Light | Brick | No | Natural Gas | 65F | No | 0F | None | No Exterior Use | Uninsulated | 200% Usage | AC, SEER 10 | 100% Conditioned | Central AC | Yes | None | No | Fuel Furnace, 92.5% AFUE | Ducted Heating | Natural Gas Fuel Furnace | None | None | None | No | None | None | None | None | 120000-139999 | 120000-139999 | 100000-149999 | 7 ACH50 | R-13 | Uninsulated | Uninsulated | Uninsulated | Unfinished, Uninsulated | None | Brick, 12-in, 3-wythe, Uninsulated | Summer = 0.7, Winter = 0.85 | MISO | 100% CFL | 100% Usage | 100% Usage | CR04 | None | None | EF 12, National Average | None | None | None | None | None | None | None | Typical Efficiency | Cooling Season, 7 days/wk | Left/Right at 15ft | 4 | East | None | 200% | 85% | G26003300 | In metro area, not/partially in principal city | None | None | No | Hour18 | 103 | EF 19.9, 100% Usage | Asphalt Shingles, Medium | Stochastic | 1 | 1 | 2018 | 31 | 12 | 15 | None | MI | Owner | 1 | High | Occupied | 1960s | 1960-79 | Natural Gas Standard | Natural Gas | Yes | Custer | 41.93 | -83.43 | F18 B18 L18 R18 | Double, Clear, Non-metal, Air, Exterior Clear Storm | 67.9925 | 0.028296 |  | 69.4578 | 0.028905 |  | 45.426 | 0.018904 |  | 1057.6935 | 0.44017 |  | 6467.1993 | 2.6914 |  | 0 | 0 |  | 319.7405 | 0.13306 |  | 1323.2159 | 0.55067 |  | 0 | 0 | 0 | 0 | 0 | 127.4859 | 0.053054 |  | 24.911 | 2406.1135 | 1.0013 |  | 27.2556 | 0.011343 |  | 8147.9619 | 3.3908 |  | 0 | 0 | 0 | 44.2537 | 0.018417 |  | 400.042 | 0.16648 |  | 803.0147 | 0 | 0 | 0 | 924.6392 | 0 | 0 | 0 | 60354.1769 | 25.1169 |  | 0 | 11556.3784 | 4.8093 |  | 0 | 0 | 1297.1326 | 0.53981 |  | 0 | 0 | 0 | 0 | 0 | 95464.3842 | 95464.3842 | 39.7283 |  | 21332.057 | 21332.057 | 0 | 74132.3272 | 0 | 3935.9952 | 0 | 16900.6186 | 0 | 8714.3998 | 0 | 16900.6186 | 0 | 8297.4015 | 0 | 16900.6186 | 0 | 9035.2965 | 0 | 16900.6186 | 0 | 20836.6137 | 25615.0184 | 25198.02 | 25935.915
2596 | 0 | 242.131 | TRUE | 1220 | CBSA Detroit-Warren-Dearborn, MI | 5A | 5A | Hour21 | 2 | Cold | None | Standard Efficiency | East North Central | East North Central | Midwest | Not in a census Place | Gas, 80% Usage | EnergyStar, 80% Usage | Yes | Gas, 80% Usage | 70F | Yes | 2F | Night Setup -1h | Not Applicable | G2600990 | G2600990, G26003002 | None | None | 20 ft^2 | Fiberglass | 0% Leakage, Uninsulated | 2 ft | None | data/cambium/LRMER_MidCase_15_2025start,data/cambium/LRMER_LowRECost_15_2025start,data/cambium/LRMER_95DecarbBy2035_15_2025start,data/cambium/LRMER_LowRECost_25_2025start | kg/MWh,kg/MWh,kg/MWh,kg/MWh | /lib/resources/data/cambium/LRMER_MidCase_15_2025start/RFCMc.csv,/lib/resources/data/cambium/LRMER_LowRECost_15_2025start/RFCMc.csv,/lib/resources/data/cambium/LRMER_95DecarbBy2035_15_2025start/RFCMc.csv,/lib/resources/data/cambium/LRMER_LowRECost_25_2025start/RFCMc.csv | lb/MBtu,lb/MBtu,lb/MBtu,lb/MBtu | 195.9,195.9,195.9,195.9 | 147.3,147.3,147.3,147.3 | 177.8,177.8,177.8,177.8 | LRMER_MidCase_15_2025start,LRMER_LowRECost_15_2025start,LRMER_95DecarbBy2035_15_2025start,LRMER_LowRECost_25_2025start | CO2e,CO2e,CO2e,CO2e | 200.0,200.0,200.0,200.0 | 400%+ | RFCMc | Vented Attic | None | None | None | None | None | Single-Family Detached | Single-Family Detached | Single-Family Detached | 1000-1499 | 0-1499 | Heated Basement | None | 1 | 1 | <8 | None | Brick | No | Natural Gas | 70F | No | 0F | None | No Exterior Use | Uninsulated | 50% Usage | AC, SEER 13 | 100% Conditioned | Central AC | Yes | None | No | Fuel Furnace, 92.5% AFUE | Ducted Heating | Natural Gas Fuel Furnace | None | None | None | No | None | None | None | None | 120000-139999 | 120000-139999 | 100000-149999 | 25 ACH50 | R-13 | Uninsulated | Uninsulated | Uninsulated | Unfinished, Uninsulated | None | Brick, 12-in, 3-wythe, Uninsulated | Summer = 0.7, Winter = 0.85 | MISO | 100% CFL | 100% Usage | 100% Usage | CR04 | None | EF 17.6 | EF 12, National Average | None | None | None | None | None | None | None | None | Cooling Season, 7 days/wk | Left/Right at 15ft | 4 | North | None | 50% | 85% | G26003002 | In metro area, not/partially in principal city | None | None | No | Hour17 | 103 | EF 15.9, 100% Usage | Composition Shingles | Stochastic | 1 | 1 | 2018 | 31 | 12 | 15 | None | MI | Owner | 1 | Low | Occupied | 1960s | 1960-79 | Natural Gas Standard | Natural Gas | Yes | Selfridge Angb | 42.6 | -82.83 | F9 B9 L9 R9 | Double, Clear, Non-metal, Air | 67.9925 | 0.19004 |  | 46.3052 | 0.12943 |  | 30.1863 | 0.084373 |  | 113.1254 | 0.31619 |  | 2056.1866 | 5.7472 |  | 0 | 0 |  | 319.7405 | 0.8937 |  | 587.3144 | 1.6416 |  | 0 | 0 | 0 | 0 | 0 | 40.1507 | 0.11222 |  | 0 | 491.1871 | 1.3729 |  | 16.412 | 0.045873 |  | 1147.6663 | 3.2078 |  | 0 | 0 | 0 | 29.6002 | 0.082735 |  | 914.0887 | 2.555 |  | 0 | 0 | 0 | 0 | 616.3285 | 0 | 0 | 0 | 26806.6246 | 74.9267 |  | 0 | 4011.5568 | 11.2126 |  | 0 | 0 | 864.8527 | 2.4173 |  | 0 | 0 | 0 | 0 | 0 | 38159.6117 | 38159.6117 | 106.6592 |  | 5860.2491 | 5860.2491 | 0 | 32299.3626 | 0 | 1069.0646 | 0 | 7363.5555 | 0 | 2379.0403 | 0 | 7363.5555 | 0 | 2264.7209 | 0 | 7363.5555 | 0 | 2462.4945 | 0 | 7363.5555 | 0 | 8432.6201 | 9742.5958 | 9628.2764 | 9826.0499
2638 | 0 | 242.131 | TRUE | 1220 | Non-CBSA East North Central | 6A | 6A | Hour19 | 3 | Cold | None | None | East North Central | East North Central | Midwest | Not in a census Place | Electric, 100% Usage | EnergyStar, 100% Usage | Yes | Electric, 100% Usage | 72F | No | 0F | None | Not Applicable | G2600350 | G2600350, G26001200 | None | None | 20 ft^2 | Fiberglass | 30% Leakage, R-4 | 2 ft | None | data/cambium/LRMER_MidCase_15_2025start,data/cambium/LRMER_LowRECost_15_2025start,data/cambium/LRMER_95DecarbBy2035_15_2025start,data/cambium/LRMER_LowRECost_25_2025start | kg/MWh,kg/MWh,kg/MWh,kg/MWh | /lib/resources/data/cambium/LRMER_MidCase_15_2025start/RFCMc.csv,/lib/resources/data/cambium/LRMER_LowRECost_15_2025start/RFCMc.csv,/lib/resources/data/cambium/LRMER_95DecarbBy2035_15_2025start/RFCMc.csv,/lib/resources/data/cambium/LRMER_LowRECost_25_2025start/RFCMc.csv | lb/MBtu,lb/MBtu,lb/MBtu,lb/MBtu | 195.9,195.9,195.9,195.9 | 147.3,147.3,147.3,147.3 | 177.8,177.8,177.8,177.8 | LRMER_MidCase_15_2025start,LRMER_LowRECost_15_2025start,LRMER_95DecarbBy2035_15_2025start,LRMER_LowRECost_25_2025start | CO2e,CO2e,CO2e,CO2e | 200.0,200.0,200.0,200.0 | 300-400% | RFCMc | Vented Attic | None | None | None | None | None | Mobile Home | Mobile Home | Mobile Home | 1000-1499 | 0-1499 | Ambient | None | 1 | 1 | <8 | Wood, Medium/Dark | Wood Frame | No | Other Fuel | 72F | Yes | 6F | Day and Night +4h | No Exterior Use | Uninsulated | 100% Usage | Room AC, EER 8.5 | 20% Conditioned | Room AC | Yes | None | No | Other | Ducted Heating | None | None | None | None | No | None | None | None | None | 80000-99999 | 80000-99999 | 60000-99999 | 8 ACH50 | R-30 | Ceiling R-13 | None | None | Unfinished, Uninsulated | None | Wood Stud, R-11 | Summer = 0.7, Winter = 0.85 | MISO | 100% Incandescent | 100% Usage | 100% Usage | CR04 | None | None | None | None | None | None | None | None | None | None | None | Cooling Season, 7 days/wk | Left/Right at 15ft | 4 | East | None | 100% | 94% | G26001200 | Not/partially in metro area | None | None | No | Hour18 | 103 | EF 10.5, 100% Usage | Composition Shingles | Stochastic | 1 | 1 | 2018 | 31 | 12 | 15 | None | MI | Owner | 1 | Medium | Occupied | 1980s | 1980-99 | Electric Standard | Electricity | Yes | Mount Pleasant Muni | 43.62 | -84.73 | F9 B9 L9 R9 | Double, Clear, Non-metal, Air | 0 | 0 |  | 648.8593 | 1.8136 |  | 37.8062 | 0.10567 |  | 0 | 0 |  | 383.63 | 1.0723 |  | 0 | 0 |  | 0 | 0 |  | 0 | 0 |  | 0 | 0 | 0 | 0 | 4418.3395 | 160.896 | 0.44972 |  | 0 | 1535.3993 | 4.2916 |  | 21.9803 | 0.061437 |  | 2538.5816 | 7.0955 |  | 0 | 0 | 0 | 537.1993 | 1.5015 |  | 727.1093 | 2.0323 |  | 0 | 0 | 0 | 0 | 0 | 0 | 0 | 0 | 0 | 0 |  | 0 | 0 | 0 |  | 0 | 0 | 0 | 0 |  | 0 | 0 | 0 | 0 | 0 | 11010.094 | 11010.094 | 30.7741 |  | 11010.094 | 11010.094 | 0 | 0 | 0 | 1941.7128 | 0 | 0 | 0 | 4402.2432 | 0 | 0 | 0 | 4147.2681 | 0 | 0 | 0 | 4604.3132 | 0 | 0 | 0 | 1941.7128 | 4402.2432 | 4147.2681 | 4604.3132
2747 | 0 | 242.131 | TRUE | 8194 | Non-CBSA East North Central | 5A | 5A | Hour2 | 4 | Cold | None | None | East North Central | East North Central | Midwest | In another census Place | Gas, 100% Usage | Standard, 100% Usage | Yes | Gas, 100% Usage | 78F | Yes | 5F | Night Setback | Not Applicable | G2601390 | G2601390, G26000801 | None | 290 Rated kWh, 100% Usage | 20 ft^2 | Fiberglass | None | 2 ft | None | data/cambium/LRMER_MidCase_15_2025start,data/cambium/LRMER_LowRECost_15_2025start,data/cambium/LRMER_95DecarbBy2035_15_2025start,data/cambium/LRMER_LowRECost_25_2025start | kg/MWh,kg/MWh,kg/MWh,kg/MWh | /lib/resources/data/cambium/LRMER_MidCase_15_2025start/RFCMc.csv,/lib/resources/data/cambium/LRMER_LowRECost_15_2025start/RFCMc.csv,/lib/resources/data/cambium/LRMER_95DecarbBy2035_15_2025start/RFCMc.csv,/lib/resources/data/cambium/LRMER_LowRECost_25_2025start/RFCMc.csv | lb/MBtu,lb/MBtu,lb/MBtu,lb/MBtu | 195.9,195.9,195.9,195.9 | 147.3,147.3,147.3,147.3 | 177.8,177.8,177.8,177.8 | LRMER_MidCase_15_2025start,LRMER_LowRECost_15_2025start,LRMER_95DecarbBy2035_15_2025start,LRMER_LowRECost_25_2025start | CO2e,CO2e,CO2e,CO2e | 200.0,200.0,200.0,200.0 | 400%+ | RFCMc | Vented Attic | None | None | None | None | None | Single-Family Detached | Single-Family Detached | Single-Family Detached | 4000+ | 4000+ | Heated Basement | 2 Car | 2 | 2 | <8 | Vinyl, Light | Brick | No | Natural Gas | 65F | Yes | 6F | Night -5h | No Exterior Use | Uninsulated | 100% Usage | Room AC, EER 9.8 | 40% Conditioned | Room AC | No | None | No | Fuel Boiler, 80% AFUE | Non-Ducted Heating | Natural Gas Fuel Boiler | None | None | None | No | None | None | None | None | 200000+ | 140000+ | 150000+ | 2 ACH50 | R-38 | Uninsulated | Wall R-10, Exterior | R-10, Exterior | Unfinished, Uninsulated | None | Brick, 12-in, 3-wythe, R-15 | Summer = 0.7, Winter = 0.85 | MISO | 100% CFL | 100% Usage | 100% Usage | CR04 | None | EF 15.9 | EF 12, National Average | None | None | None | None | None | None | None | None | Cooling Season, 7 days/wk | Left/Right at 15ft | 5 | North | None | 100% | 85% | G26000801 | In metro area, not/partially in principal city | None | None | No | Hour10 | 103 | EF 15.9, 100% Usage | Composition Shingles | Stochastic | 1 | 1 | 2018 | 31 | 12 | 15 | None | MI | Owner | 1 | Medium | Occupied | 2000s | 2000-09 | Natural Gas Standard | Natural Gas | Yes | Tulip City | 42.75 | -86.1 | F12 B12 L12 R12 | Double, Clear, Non-metal, Air | 0 | 0 |  | 131.882 | 0.054884 |  | 55.0974 | 0.022929 |  | 0 | 0 |  | 625.4137 | 0.26027 |  | 195.1853 | 0.081228 |  | 319.7405 | 0.13306 |  | 90.559 | 0.037687 |  | 0 | 0 | 0 | 0 | 0 | 127.4859 | 0.053054 |  | 24.911 | 2406.1135 | 1.0013 |  | 21.9803 | 0.0091473 |  | 4326.3151 | 1.8004 |  | 0 | 0 | 0 | 41.323 | 0.017197 |  | 960.1008 | 0.39955 |  | 0 | 0 | 0 | 0 | 1750.5135 | 0 | 0 | 0 | 22640.0332 | 9.4218 |  | 0 | 8417.2942 | 3.5029 |  | 0 | 0 | 1214.7796 | 0.50554 |  | 0 | 0 | 0 | 0 | 0 | 43348.435 | 43348.435 | 18.0398 |  | 9326.1076 | 9326.1076 | 0 | 34022.3274 | 0 | 1691.1411 | 0 | 7756.4055 | 0 | 3794.2943 | 0 | 7756.4055 | 0 | 3565.8874 | 0 | 7756.4055 | 0 | 3963.472 | 0 | 7756.4055 | 0 | 9447.5466 | 11550.6998 | 11322.2929 | 11719.8775
2780 | 0 | 242.131 | TRUE | 1220 | CBSA Detroit-Warren-Dearborn, MI | 5A | 5A | Hour22 | 3 | Cold | None | Standard Efficiency | East North Central | East North Central | Midwest | MI, Detroit | Electric, 80% Usage | Standard, 80% Usage | Yes | Electric, 80% Usage | 72F | No | 0F | None | Not Applicable | G2601630 | G2601630, G26003210 | None | None | 20 ft^2 | Fiberglass | None | 2 ft | None | data/cambium/LRMER_MidCase_15_2025start,data/cambium/LRMER_LowRECost_15_2025start,data/cambium/LRMER_95DecarbBy2035_15_2025start,data/cambium/LRMER_LowRECost_25_2025start | kg/MWh,kg/MWh,kg/MWh,kg/MWh | /lib/resources/data/cambium/LRMER_MidCase_15_2025start/RFCMc.csv,/lib/resources/data/cambium/LRMER_LowRECost_15_2025start/RFCMc.csv,/lib/resources/data/cambium/LRMER_95DecarbBy2035_15_2025start/RFCMc.csv,/lib/resources/data/cambium/LRMER_LowRECost_25_2025start/RFCMc.csv | lb/MBtu,lb/MBtu,lb/MBtu,lb/MBtu | 195.9,195.9,195.9,195.9 | 147.3,147.3,147.3,147.3 | 177.8,177.8,177.8,177.8 | LRMER_MidCase_15_2025start,LRMER_LowRECost_15_2025start,LRMER_95DecarbBy2035_15_2025start,LRMER_LowRECost_25_2025start | CO2e,CO2e,CO2e,CO2e | 200.0,200.0,200.0,200.0 | 400%+ | RFCMc | Vented Attic | None | None | None | None | None | Single-Family Detached | Single-Family Detached | Single-Family Detached | 1000-1499 | 0-1499 | Vented Crawlspace | None | 1 | 1 | <8 | None | Brick | No | Natural Gas | 72F | Yes | 3F | Day and Night +3h | No Exterior Use | Uninsulated | 50% Usage | Room AC, EER 12.0 | 20% Conditioned | Room AC | No | None | No | Fuel Boiler, 80% AFUE | Non-Ducted Heating | Natural Gas Fuel Boiler | None | None | None | No | None | None | None | None | 60000-69999 | 60000-79999 | 60000-99999 | 20 ACH50 | R-38 | Uninsulated | Uninsulated | Uninsulated | Unfinished, Uninsulated | None | Brick, 12-in, 3-wythe, Uninsulated | Summer = 0.7, Winter = 0.85 | MISO | 100% LED | 100% Usage | 100% Usage | CR04 | None | EF 15.9 | None | None | None | None | None | None | None | None | None | Cooling Season, 7 days/wk | Left/Right at 15ft | 2 | West | None | 50% | 85% | G26003210 | In metro area, principal city | None | None | No | Hour9 | 103 | EF 17.6, 100% Usage | Composition Shingles | Stochastic | 1 | 1 | 2018 | 31 | 12 | 15 | None | MI | Owner | 1 | Low | Occupied | <1940 | <1940 | Natural Gas Standard | Natural Gas | Yes | Detroit Metropolita | 42.22 | -83.35 | F12 B12 L12 R12 | Single, Clear, Non-metal | 67.9925 | 0.19004 |  | 610.174 | 1.7055 |  | 22.8595 | 0.063894 |  | 0 | 0 |  | 416.454 | 1.164 |  | 0 | 0 |  | 0 | 0 |  | 142.7256 | 0.39893 |  | 0 | 0 | 0 | 0 | 0 | 26.9625 | 0.075363 |  | 0 | 375.131 | 1.0485 |  | 21.9803 | 0.061437 |  | 895.3321 | 2.5025 |  | 0 | 0 | 0 | 324.4297 | 0.90681 |  | 914.0887 | 2.555 |  | 0 | 0 | 0 | 0 | 0 | 0 | 0 | 0 | 29686.341 | 82.9758 |  | 0 | 2939.7959 | 8.217 |  | 0 | 0 | 0 | 0 |  | 0 | 0 | 0 | 0 | 0 | 36443.9737 | 36443.9737 | 101.8639 |  | 3818.1299 | 3818.1299 | 0 | 32626.1369 | 0 | 680.0579 | 0 | 7438.0567 | 0 | 1533.8965 | 0 | 7438.0567 | 0 | 1453.2619 | 0 | 7438.0567 | 0 | 1586.2511 | 0 | 7438.0567 | 0 | 8118.1146 | 8971.9532 | 8891.3185 | 9024.3077
2781 | 0 | 242.131 | TRUE | 2176 | Non-CBSA East North Central | 6A | 6A | Hour14 | 4 | Cold | None | Standard Efficiency | East North Central | East North Central | Midwest | Not in a census Place | Electric, 120% Usage | EnergyStar, 120% Usage | Yes | Gas, 120% Usage | 78F | No | 0F | None | Not Applicable | G2601430 | G2601430, G26001300 | None | None | 20 ft^2 | Fiberglass | 20% Leakage, Uninsulated | 2 ft | None | data/cambium/LRMER_MidCase_15_2025start,data/cambium/LRMER_LowRECost_15_2025start,data/cambium/LRMER_95DecarbBy2035_15_2025start,data/cambium/LRMER_LowRECost_25_2025start | kg/MWh,kg/MWh,kg/MWh,kg/MWh | /lib/resources/data/cambium/LRMER_MidCase_15_2025start/RFCMc.csv,/lib/resources/data/cambium/LRMER_LowRECost_15_2025start/RFCMc.csv,/lib/resources/data/cambium/LRMER_95DecarbBy2035_15_2025start/RFCMc.csv,/lib/resources/data/cambium/LRMER_LowRECost_25_2025start/RFCMc.csv | lb/MBtu,lb/MBtu,lb/MBtu,lb/MBtu | 195.9,195.9,195.9,195.9 | 147.3,147.3,147.3,147.3 | 177.8,177.8,177.8,177.8 | LRMER_MidCase_15_2025start,LRMER_LowRECost_15_2025start,LRMER_95DecarbBy2035_15_2025start,LRMER_LowRECost_25_2025start | CO2e,CO2e,CO2e,CO2e | 200.0,200.0,200.0,200.0 | 400%+ | RFCMc | Vented Attic | None | None | None | None | None | Single-Family Detached | Single-Family Detached | Single-Family Detached | 2000-2499 | 1500-2499 | Unheated Basement | None | 1 | 1 | <8 | Vinyl, Light | Brick | No | Natural Gas | 68F | No | 0F | None | No Exterior Use | Uninsulated | 200% Usage | AC, SEER 8 | 100% Conditioned | Central AC | Yes | None | No | Fuel Furnace, 80% AFUE | Ducted Heating | Natural Gas Fuel Furnace | None | None | None | No | None | None | None | None | 80000-99999 | 80000-99999 | 60000-99999 | 10 ACH50 | R-30 | Uninsulated | Uninsulated | Uninsulated | Unfinished, Uninsulated | None | Brick, 12-in, 3-wythe, R-7 | Summer = 0.7, Winter = 0.85 | MISO | 100% CFL | 100% Usage | 100% Usage | CR04 | None | EF 17.6 | None | None | None | None | None | None | None | None | None | Cooling Season, 7 days/wk | Left/Right at 15ft | 2 | South | None | 200% | 85% | G26001300 | Not/partially in metro area | None | None | No | Hour13 | 103 | EF 17.6, 100% Usage | Asphalt Shingles, Medium | Stochastic | 1 | 1 | 2018 | 31 | 12 | 15 | None | MI | Owner | 1 | High | Occupied | 1970s | 1960-79 | Natural Gas Standard | Natural Gas | Yes | Houghton Lake Rosco | 44.37 | -84.69 | F12 B12 L12 R12 | Double, Low-E, Non-metal, Air, M-Gain | 40.7369 | 0.063839 |  | 480.0504 | 0.75228 |  | 28.1348 | 0.04409 |  | 55.0974 | 0.086343 |  | 1429.6007 | 2.2403 |  | 0 | 0 |  | 0 | 0 |  | 978.2712 | 1.533 |  | 0 | 0 | 0 | 0 | 0 | 52.1667 | 0.08175 |  | 0 | 753.7788 | 1.1812 |  | 21.9803 | 0.034445 |  | 4069.2918 | 6.377 |  | 0 | 0 | 0 | 33.4101 | 0.052357 |  | 868.0765 | 1.3604 |  | 0 | 0 | 0 | 0 | 0 | 0 | 0 | 0 | 37978.2007 | 59.5155 |  | 0 | 7367.5136 | 11.5456 |  | 0 | 0 | 976.2197 | 1.5298 |  | 0 | 0 | 0 | 0 | 0 | 55132.2366 | 55132.2366 | 86.3975 |  | 8810.3025 | 8810.3025 | 0 | 46321.9341 | 0 | 1597.99 | 0 | 10560.4468 | 0 | 3571.4947 | 0 | 10560.4468 | 0 | 3371.4777 | 0 | 10560.4468 | 0 | 3722.9388 | 0 | 10560.4468 | 0 | 12158.4369 | 14131.9415 | 13931.9245 | 14283.3856
2783 | 0 | 242.131 | TRUE | 885 | CBSA Detroit-Warren-Dearborn, MI | 5A | 5A | Hour7 | 1 | Cold | None | None | East North Central | East North Central | Midwest | Not in a census Place | Gas, 100% Usage | EnergyStar, 100% Usage | Yes | Gas, 100% Usage | 72F | No | 0F | None | Not Applicable | G2601250 | G2601250, G26002906 | None | None | 20 ft^2 | Fiberglass | 10% Leakage, Uninsulated | 2 ft | None | data/cambium/LRMER_MidCase_15_2025start,data/cambium/LRMER_LowRECost_15_2025start,data/cambium/LRMER_95DecarbBy2035_15_2025start,data/cambium/LRMER_LowRECost_25_2025start | kg/MWh,kg/MWh,kg/MWh,kg/MWh | /lib/resources/data/cambium/LRMER_MidCase_15_2025start/RFCMc.csv,/lib/resources/data/cambium/LRMER_LowRECost_15_2025start/RFCMc.csv,/lib/resources/data/cambium/LRMER_95DecarbBy2035_15_2025start/RFCMc.csv,/lib/resources/data/cambium/LRMER_LowRECost_25_2025start/RFCMc.csv | lb/MBtu,lb/MBtu,lb/MBtu,lb/MBtu | 195.9,195.9,195.9,195.9 | 147.3,147.3,147.3,147.3 | 177.8,177.8,177.8,177.8 | LRMER_MidCase_15_2025start,LRMER_LowRECost_15_2025start,LRMER_95DecarbBy2035_15_2025start,LRMER_LowRECost_25_2025start | CO2e,CO2e,CO2e,CO2e | 200.0,200.0,200.0,200.0 | 400%+ | RFCMc | Vented Attic | None | None | None | None | None | Single-Family Detached | Single-Family Detached | Single-Family Detached | 750-999 | 0-1499 | Unheated Basement | None | 1 | 1 | <8 | None | Brick | No | Natural Gas | 68F | No | 0F | None | No Exterior Use | Uninsulated | 100% Usage | AC, SEER 15 | 100% Conditioned | Central AC | Yes | None | No | Fuel Furnace, 92.5% AFUE | Ducted Heating | Natural Gas Fuel Furnace | None | None | None | No | None | None | None | None | 200000+ | 140000+ | 150000+ | 50 ACH50 | R-30 | Uninsulated | Uninsulated | Uninsulated | Unfinished, Uninsulated | None | Brick, 12-in, 3-wythe, Uninsulated | Summer = 0.7, Winter = 0.85 | MISO | 100% LED | 100% Usage | 100% Usage | CR04 | None | None | EF 12, National Average | None | None | None | None | None | None | None | None | Cooling Season, 7 days/wk | Left/Right at 15ft | 2 | West | None | 100% | 85% | G26002906 | In metro area, not/partially in principal city | None | None | No | Hour12 | 103 | EF 17.6, 100% Usage | Composition Shingles | Stochastic | 1 | 1 | 2018 | 31 | 12 | 15 | None | MI | Owner | 1 | Medium | Occupied | 1940s | 1940-59 | Natural Gas Standard | Natural Gas | Yes | Oakland Co Intl | 42.67 | -83.42 | F12 B12 L12 R12 | Double, Clear, Metal, Air | 0 | 0 |  | 35.7547 | 0.13777 |  | 23.4457 | 0.090339 |  | 92.3174 | 0.35571 |  | 1805.6109 | 6.9572 |  | 0 | 0 |  | 319.7405 | 1.232 |  | 677.2872 | 2.6097 |  | 0 | 0 | 0 | 0 | 0 | 24.0318 | 0.092597 |  | 0 | 304.7939 | 1.1744 |  | 16.412 | 0.063237 |  | 1705.3806 | 6.571 |  | 0 | 0 | 0 | 27.8418 | 0.10728 |  | 434.0383 | 1.6724 |  | 0 | 0 | 0 | 0 | 475.0682 | 0 | 0 | 0 | 30547.3838 | 117.7023 |  | 0 | 4225.7918 | 16.2824 |  | 0 | 0 | 813.5653 | 3.1348 |  | 0 | 0 | 0 | 0 | 0 | 41528.4637 | 41528.4637 | 160.0136 |  | 5466.9477 | 5466.9477 | 0 | 36061.516 | 0 | 998.6349 | 0 | 8221.3073 | 0 | 2220.5066 | 0 | 8221.3073 | 0 | 2110.0092 | 0 | 8221.3073 | 0 | 2303.2364 | 0 | 8221.3073 | 0 | 9219.9421 | 10441.8138 | 10331.3165 | 10524.5436
2806 | 0 | 242.131 | TRUE | 2152 | CBSA Detroit-Warren-Dearborn, MI | 5A | 5A | Hour20 | 3 | Cold | None | Standard Efficiency | East North Central | East North Central | Midwest | In another census Place | Electric, 80% Usage | EnergyStar, 80% Usage | Yes | Electric, 80% Usage | 78F | Yes | 9F | Day and Night Setup -3h | Not Applicable | G2601250 | G2601250, G26002902 | None | 318 Rated kWh, 80% Usage | 20 ft^2 | Fiberglass | 0% Leakage, Uninsulated | 2 ft | None | data/cambium/LRMER_MidCase_15_2025start,data/cambium/LRMER_LowRECost_15_2025start,data/cambium/LRMER_95DecarbBy2035_15_2025start,data/cambium/LRMER_LowRECost_25_2025start | kg/MWh,kg/MWh,kg/MWh,kg/MWh | /lib/resources/data/cambium/LRMER_MidCase_15_2025start/RFCMc.csv,/lib/resources/data/cambium/LRMER_LowRECost_15_2025start/RFCMc.csv,/lib/resources/data/cambium/LRMER_95DecarbBy2035_15_2025start/RFCMc.csv,/lib/resources/data/cambium/LRMER_LowRECost_25_2025start/RFCMc.csv | lb/MBtu,lb/MBtu,lb/MBtu,lb/MBtu | 195.9,195.9,195.9,195.9 | 147.3,147.3,147.3,147.3 | 177.8,177.8,177.8,177.8 | LRMER_MidCase_15_2025start,LRMER_LowRECost_15_2025start,LRMER_95DecarbBy2035_15_2025start,LRMER_LowRECost_25_2025start | CO2e,CO2e,CO2e,CO2e | 200.0,200.0,200.0,200.0 | 300-400% | RFCMc | Vented Attic | None | Middle | None | None | 20 | Single-Family Attached | Single-Family Attached | Single-Family Attached | 2000-2499 | 1500-2499 | Heated Basement | None | 3 | 3 | <8 | None | Brick | No | Natural Gas | 70F | No | 0F | None | No Exterior Use | Uninsulated | 50% Usage | AC, SEER 13 | 60% Conditioned | Central AC | Yes | None | No | Fuel Furnace, 80% AFUE | Ducted Heating | Natural Gas Fuel Furnace | None | None | None | No | None | None | None | None | 80000-99999 | 80000-99999 | 60000-99999 | 5 ACH50 | R-30 | Uninsulated | Wall R-10, Exterior | R-10, Exterior | Unfinished, Uninsulated | None | Brick, 12-in, 3-wythe, R-11 | Summer = 0.7, Winter = 0.85 | MISO | 100% LED | 100% Usage | 100% Usage | CR04 | None | None | None | None | None | None | None | None | None | None | None | Cooling Season, 7 days/wk | 27 | 5 | South | None | 50% | 104% | G26002902 | In metro area, not/partially in principal city | None | None | No | Hour13 | 103 | EF 17.6, 100% Usage | Asphalt Shingles, Medium | Stochastic | 1 | 1 | 2018 | 31 | 12 | 15 | None | MI | Renter | 1 | Low | Occupied | 2000s | 2000-09 | Natural Gas Standard | Natural Gas | Yes | Oakland Co Intl | 42.67 | -83.42 | F18 B18 L18 R18 | Double, Clear, Metal, Air | 67.9925 | 0.10774 |  | 488.5495 | 0.77414 |  | 28.4279 | 0.045046 |  | 31.9447 | 0.050619 |  | 409.1272 | 0.64829 |  | 128.3651 | 0.2034 |  | 0 | 0 |  | 298.0533 | 0.47229 |  | 0 | 0 | 0 | 0 | 0 | 34.5824 | 0.054798 |  | 0 | 570.6094 | 0.90417 |  | 21.9803 | 0.034829 |  | 1259.9125 | 1.9964 |  | 0 | 0 | 0 | 413.5233 | 0.65526 |  | 434.0383 | 0.68777 |  | 0 | 0 | 0 | 0 | 0 | 0 | 0 | 0 | 11653.0919 | 18.4652 |  | 0 | 3980.1982 | 6.3069 |  | 0 | 0 | 0 | 0 |  | 0 | 0 | 0 | 0 | 0 | 19820.3965 | 19820.3965 | 31.4069 |  | 4187.1064 | 4187.1064 | 0 | 15633.2901 | 0 | 742.2527 | 0 | 3564.0707 | 0 | 1676.8217 | 0 | 3564.0707 | 0 | 1583.7105 | 0 | 3564.0707 | 0 | 1746.9289 | 0 | 3564.0707 | 0 | 4306.3234 | 5240.8924 | 5147.7813 | 5310.9997
2861 | 0 | 242.131 | TRUE | 1220 | Non-CBSA East North Central | 7A | 7A | Hour1 | 3 | Very Cold | None | Standard Efficiency | East North Central | East North Central | Midwest | Not in a census Place | Electric, 100% Usage | Standard, 100% Usage | Yes | Electric, 100% Usage | 70F | No | 0F | None | Not Applicable | G2601310 | G2601310, G26000100 | None | 318 Rated kWh, 100% Usage | 20 ft^2 | Fiberglass | None | 2 ft | None | data/cambium/LRMER_MidCase_15_2025start,data/cambium/LRMER_LowRECost_15_2025start,data/cambium/LRMER_95DecarbBy2035_15_2025start,data/cambium/LRMER_LowRECost_25_2025start | kg/MWh,kg/MWh,kg/MWh,kg/MWh | /lib/resources/data/cambium/LRMER_MidCase_15_2025start/MROEc.csv,/lib/resources/data/cambium/LRMER_LowRECost_15_2025start/MROEc.csv,/lib/resources/data/cambium/LRMER_95DecarbBy2035_15_2025start/MROEc.csv,/lib/resources/data/cambium/LRMER_LowRECost_25_2025start/MROEc.csv | lb/MBtu,lb/MBtu,lb/MBtu,lb/MBtu | 195.9,195.9,195.9,195.9 | 147.3,147.3,147.3,147.3 | 177.8,177.8,177.8,177.8 | LRMER_MidCase_15_2025start,LRMER_LowRECost_15_2025start,LRMER_95DecarbBy2035_15_2025start,LRMER_LowRECost_25_2025start | CO2e,CO2e,CO2e,CO2e | 200.0,200.0,200.0,200.0 | 100-150% | MROEc | Vented Attic | None | None | None | None | None | Single-Family Detached | Single-Family Detached | Single-Family Detached | 1000-1499 | 0-1499 | Heated Basement | None | 1 | 1 | <8 | None | Brick | No | Natural Gas | 68F | Yes | 3F | Night -5h | No Exterior Use | Uninsulated | 100% Usage | None | None | None | No | None | No | Fuel Wall/Floor Furnace, 60% AFUE | Non-Ducted Heating | Natural Gas Fuel Wall/Floor Furnace | None | None | None | No | None | None | None | None | 10000-14999 | <20000 | <20000 | 5 ACH50 | R-38 | Uninsulated | Uninsulated | Uninsulated | Unfinished, Uninsulated | None | Brick, 12-in, 3-wythe, Uninsulated | Summer = 0.7, Winter = 0.85 | MISO | 100% Incandescent | 100% Usage | 100% Usage | CR04 | None | None | None | None | None | None | None | None | None | None | None | Cooling Season, 7 days/wk | Left/Right at 15ft | 1 | West | None | 100% | 85% | G26000100 | Not/partially in metro area | None | None | No | Hour16 | 74 | EF 10.5, 100% Usage | Composition Shingles | Stochastic | 1 | 1 | 2018 | 31 | 12 | 15 | None | MI | Owner | 1 | Medium | Occupied | 1950s | 1940-59 | Natural Gas Standard | Natural Gas | Yes | Eagle River Union | 45.93 | -89.27 | F6 B6 L6 R6 | Double, Clear, Metal, Air, Exterior Clear Storm | 40.7369 | 0.11386 |  | 525.7695 | 1.4696 |  | 19.6358 | 0.054884 |  | 0 | 0 |  | 0 | 0 |  | 60.3726 | 0.16875 |  | 0 | 0 |  | 0 | 0 |  | 0 | 0 | 0 | 0 | 0 | 160.896 | 0.44972 |  | 0 | 1535.3993 | 4.2916 |  | 21.9803 | 0.061437 |  | 1538.33 | 4.2998 |  | 0 | 0 | 0 | 339.6694 | 0.9494 |  | 727.1093 | 2.0323 |  | 0 | 0 | 0 | 0 | 0 | 0 | 0 | 0 | 32478.136 | 90.7791 |  | 0 | 3226.7125 | 9.0189 |  | 0 | 0 | 0 | 0 |  | 0 | 0 | 0 | 0 | 0 | 40674.7477 | 40674.7477 | 113.6893 |  | 4969.8992 | 4969.8992 | 0 | 35704.8485 | 0 | 889.7591 | 0 | 8139.9655 | 0 | 1462.2847 | 0 | 8139.9655 | 0 | 1335.1197 | 0 | 8139.9655 | 0 | 1813.0441 | 0 | 8139.9655 | 0 | 9029.7245 | 9602.2502 | 9475.0851 | 9953.0095
2887 | 0 | 242.131 | TRUE | 1138 | CBSA Detroit-Warren-Dearborn, MI | 5A | 5A | Hour5 | 2 | Cold | None | None | East North Central | East North Central | Midwest | MI, Southfield | None | None | None | None | 78F | No | 0F | None | Double-Loaded Interior | G2601250 | G2601250, G26002907 | None | None | 20 ft^2 | Fiberglass | None | 2 ft | None | data/cambium/LRMER_MidCase_15_2025start,data/cambium/LRMER_LowRECost_15_2025start,data/cambium/LRMER_95DecarbBy2035_15_2025start,data/cambium/LRMER_LowRECost_25_2025start | kg/MWh,kg/MWh,kg/MWh,kg/MWh | /lib/resources/data/cambium/LRMER_MidCase_15_2025start/RFCMc.csv,/lib/resources/data/cambium/LRMER_LowRECost_15_2025start/RFCMc.csv,/lib/resources/data/cambium/LRMER_95DecarbBy2035_15_2025start/RFCMc.csv,/lib/resources/data/cambium/LRMER_LowRECost_25_2025start/RFCMc.csv | lb/MBtu,lb/MBtu,lb/MBtu,lb/MBtu | 195.9,195.9,195.9,195.9 | 147.3,147.3,147.3,147.3 | 177.8,177.8,177.8,177.8 | LRMER_MidCase_15_2025start,LRMER_LowRECost_15_2025start,LRMER_95DecarbBy2035_15_2025start,LRMER_LowRECost_25_2025start | CO2e,CO2e,CO2e,CO2e | 200.0,200.0,200.0,200.0 | 200-300% | RFCMc | None | Middle | None | Top | 12 | None | 10 to 19 Unit | Multifamily with 5+ units, 1-3 stories | Multi-Family with 5+ Units | 1000-1499 | 0-1499 | Slab | None | 2 | 2 | <8 | None | Brick | No | Electricity | 70F | No | 0F | None | No Exterior Use | Uninsulated | 100% Usage | Room AC, EER 10.7 | 40% Conditioned | Room AC | No | None | Yes | Electric Baseboard, 100% Efficiency | Non-Ducted Heating | Electricity Baseboard | None | None | None | No | None | None | None | None | 30000-34999 | 20000-39999 | 20000-39999 | 15 ACH50 | None | None | None | None | Finished, R-30 | Uninsulated | Brick, 12-in, 3-wythe, R-7 | Summer = 0.7, Winter = 0.85 | MISO | 100% Incandescent | 100% Usage | 100% Usage | CR04 | None | None | None | None | None | None | None | None | None | None | None | Cooling Season, 7 days/wk | 12 | 2 | Northwest | None | 100% | 89% | G26002907 | In metro area, not/partially in principal city | None | None | None | Hour17 | 103 | EF 15.9, 100% Usage | Asphalt Shingles, Medium | Stochastic | 1 | 1 | 2018 | 31 | 12 | 15 | None | MI | Renter | 1 | Medium | Occupied | 1970s | 1960-79 | Electric Standard | Electricity | Yes | Oakland Co Intl | 42.67 | -83.42 | F9 B9 L9 R9 | Double, Clear, Metal, Air, Exterior Clear Storm | 0 | 0 |  | 0 | 0 |  | 0 | 0 |  | 0 | 0 |  | 283.6928 | 0.85008 |  | 0 | 0 |  | 0 | 0 |  | 0 | 0 |  | 0 | 2705.046 | 0 | 0 | 2131.5059 | 156.793 | 0.46983 |  | 0 | 1465.0623 | 4.39 |  | 16.412 | 0.049178 |  | 1491.4387 | 4.4691 |  | 0 | 0 | 0 | 0 | 0 |  | 480.0504 | 1.4385 |  | 0 | 0 | 0 | 0 | 0 | 0 | 0 | 0 | 0 | 0 |  | 0 | 0 | 0 |  | 0 | 0 | 0 | 0 |  | 0 | 0 | 0 | 0 | 0 | 8730.2941 | 8730.2941 | 26.1602 |  | 8730.2941 | 8730.2941 | 0 | 0 | 0 | 1577.2468 | 0 | 0 | 0 | 3548.4894 | 0 | 0 | 0 | 3309.2834 | 0 | 0 | 0 | 3724.3 | 0 | 0 | 0 | 1577.2468 | 3548.4894 | 3309.2834 | 3724.3
2891 | 0 | 242.131 | TRUE | 2176 | Non-CBSA East North Central | 5A | 5A | Hour11 | 4 | Cold | None | Standard Efficiency, No usage | East North Central | East North Central | Midwest | In another census Place | Gas, 120% Usage | EnergyStar, 120% Usage | Yes | Gas, 120% Usage | 70F | No | 0F | None | Not Applicable | G2601390 | G2601390, G26000801 | None | 290 Rated kWh, 120% Usage | 20 ft^2 | Fiberglass | 0% Leakage, Uninsulated | 2 ft | None | data/cambium/LRMER_MidCase_15_2025start,data/cambium/LRMER_LowRECost_15_2025start,data/cambium/LRMER_95DecarbBy2035_15_2025start,data/cambium/LRMER_LowRECost_25_2025start | kg/MWh,kg/MWh,kg/MWh,kg/MWh | /lib/resources/data/cambium/LRMER_MidCase_15_2025start/RFCMc.csv,/lib/resources/data/cambium/LRMER_LowRECost_15_2025start/RFCMc.csv,/lib/resources/data/cambium/LRMER_95DecarbBy2035_15_2025start/RFCMc.csv,/lib/resources/data/cambium/LRMER_LowRECost_25_2025start/RFCMc.csv | lb/MBtu,lb/MBtu,lb/MBtu,lb/MBtu | 195.9,195.9,195.9,195.9 | 147.3,147.3,147.3,147.3 | 177.8,177.8,177.8,177.8 | LRMER_MidCase_15_2025start,LRMER_LowRECost_15_2025start,LRMER_95DecarbBy2035_15_2025start,LRMER_LowRECost_25_2025start | CO2e,CO2e,CO2e,CO2e | 200.0,200.0,200.0,200.0 | 300-400% | RFCMc | Finished Attic or Cathedral Ceilings | None | None | None | None | None | Single-Family Detached | Single-Family Detached | Single-Family Detached | 2000-2499 | 1500-2499 | Heated Basement | None | 2 | 2 | <8 | None | Brick | No | Natural Gas | 55F | Yes | 3F | Day and Night +1h | No Exterior Use | Uninsulated | 200% Usage | AC, SEER 13 | 100% Conditioned | Central AC | Yes | None | No | Fuel Wall/Floor Furnace, 68% AFUE | Non-Ducted Heating | Natural Gas Fuel Wall/Floor Furnace | None | None | None | No | None | None | None | None | 80000-99999 | 80000-99999 | 60000-99999 | 20 ACH50 | None | Uninsulated | Uninsulated | Uninsulated | Finished, R-13 | None | Brick, 12-in, 3-wythe, Uninsulated | Summer = 0.7, Winter = 0.85 | MISO | 100% CFL | 100% Usage | 100% Usage | CR04 | None | None | None | None | None | None | None | None | None | None | None | Cooling Season, 7 days/wk | Left/Right at 15ft | 4 | East | None | 200% | 85% | G26000801 | In metro area, not/partially in principal city | None | None | No | Hour18 | 103 | EF 17.6, 100% Usage | Composition Shingles | Stochastic | 1 | 1 | 2018 | 31 | 12 | 15 | None | MI | Owner | 1 | High | Vacant | 1940s | 1940-59 | Natural Gas Standard | Natural Gas | Yes | Tulip City | 42.75 | -86.1 | F9 B9 L9 R9 | Single, Clear, Non-metal, Exterior Clear Storm | 0 | 0 |  | 0 | 0 |  | 0 | 0 |  | 568.8509 | 0.89144 |  | 2251.372 | 3.5281 |  | 0 | 0 |  | 0 | 0 |  | 0 | 0 |  | 0 | 0 | 0 | 0 | 0 | 0 | 0 |  | 0 | 0 | 0 |  | 21.9803 | 0.034445 |  | 0 | 0 |  | 0 | 0 | 0 | 0 | 0 |  | 434.0383 | 0.68018 |  | 0 | 0 | 0 | 0 | 0 | 0 | 0 | 0 | 22576.4368 | 35.3794 |  | 0 | 1688.6755 | 2.6463 |  | 0 | 0 | 0 | 0 |  | 0 | 0 | 0 | 0 | 0 | 27541.6469 | 27541.6469 | 43.1604 |  | 3276.2415 | 3276.2415 | 0 | 24265.1123 | 0 | 621.1598 | 0 | 5531.964 | 0 | 1335.541 | 0 | 5531.964 | 0 | 1307.3439 | 0 | 5531.964 | 0 | 1369.1414 | 0 | 5531.964 | 0 | 6153.1238 | 6867.5051 | 6839.3079 | 6901.1054
2897 | 0 | 242.131 | TRUE | 885 | CBSA Detroit-Warren-Dearborn, MI | 5A | 5A | Hour22 | 3 | Cold | None | Standard Efficiency | East North Central | East North Central | Midwest | MI, Detroit | Gas, 80% Usage | EnergyStar, 80% Usage | Yes | Electric, 80% Usage | 70F | Yes | 2F | Night Setup -1h | Not Applicable | G2601630 | G2601630, G26003210 | None | 290 Rated kWh, 80% Usage | 20 ft^2 | Fiberglass | None | 2 ft | None | data/cambium/LRMER_MidCase_15_2025start,data/cambium/LRMER_LowRECost_15_2025start,data/cambium/LRMER_95DecarbBy2035_15_2025start,data/cambium/LRMER_LowRECost_25_2025start | kg/MWh,kg/MWh,kg/MWh,kg/MWh | /lib/resources/data/cambium/LRMER_MidCase_15_2025start/RFCMc.csv,/lib/resources/data/cambium/LRMER_LowRECost_15_2025start/RFCMc.csv,/lib/resources/data/cambium/LRMER_95DecarbBy2035_15_2025start/RFCMc.csv,/lib/resources/data/cambium/LRMER_LowRECost_25_2025start/RFCMc.csv | lb/MBtu,lb/MBtu,lb/MBtu,lb/MBtu | 195.9,195.9,195.9,195.9 | 147.3,147.3,147.3,147.3 | 177.8,177.8,177.8,177.8 | LRMER_MidCase_15_2025start,LRMER_LowRECost_15_2025start,LRMER_95DecarbBy2035_15_2025start,LRMER_LowRECost_25_2025start | CO2e,CO2e,CO2e,CO2e | 200.0,200.0,200.0,200.0 | 150-200% | RFCMc | Vented Attic | None | None | None | None | None | Single-Family Detached | Single-Family Detached | Single-Family Detached | 750-999 | 0-1499 | Unheated Basement | None | 1 | 1 | <8 | None | Brick | No | Electricity | 72F | Yes | 12F | Day | No Exterior Use | Uninsulated | 50% Usage | Room AC, EER 9.8 | 20% Conditioned | Room AC | No | None | Yes | Electric Baseboard, 100% Efficiency | Non-Ducted Heating | Electricity Baseboard | None | None | None | No | None | None | None | None | 45000-49999 | 40000-59999 | 40000-59999 | 15 ACH50 | R-7 | Uninsulated | Uninsulated | Uninsulated | Unfinished, Uninsulated | None | Brick, 12-in, 3-wythe, Uninsulated | Summer = 0.7, Winter = 0.85 | MISO | 100% LED | 100% Usage | 100% Usage | CR04 | None | EF 10.5 | None | None | None | None | None | None | None | None | None | Cooling Season, 7 days/wk | Left/Right at 15ft | 5 | South | None | 50% | 85% | G26003210 | In metro area, principal city | None | None | No | Hour10 | 103 | EF 17.6, 100% Usage | Composition Shingles | Stochastic | 1 | 1 | 2018 | 31 | 12 | 15 | None | MI | Renter | 1 | Low | Occupied | 1940s | 1940-59 | Electric Standard | Electricity | Yes | Detroit Metropolita | 42.22 | -83.35 | F15 B15 L15 R15 | Double, Low-E, Non-metal, Air, M-Gain | 67.9925 | 0.26198 |  | 55.3904 | 0.21343 |  | 36.0477 | 0.1389 |  | 0 | 0 |  | 501.4446 | 1.9321 |  | 156.2069 | 0.60188 |  | 0 | 0 |  | 0 | 0 |  | 0 | 14460.4197 | 0 | 0 | 2871.5103 | 24.0318 | 0.092597 |  | 0 | 304.7939 | 1.1744 |  | 21.9803 | 0.084693 |  | 1231.1916 | 4.7439 |  | 0 | 0 | 0 | 482.6881 | 1.8598 |  | 1160.8545 | 4.4729 |  | 0 | 0 | 0 | 0 | 734.7292 | 0 | 0 | 0 | 0 | 0 |  | 0 | 0 | 0 |  | 0 | 0 | 0 | 0 |  | 0 | 0 | 0 | 0 | 0 | 22109.2815 | 22109.2815 | 85.1894 |  | 21374.5523 | 21374.5523 | 0 | 734.7292 | 0 | 3962.5666 | 0 | 167.4713 | 0 | 8888.9798 | 0 | 167.4713 | 0 | 8159.9172 | 0 | 167.4713 | 0 | 9353.3051 | 0 | 167.4713 | 0 | 4130.0379 | 9056.4511 | 8327.3885 | 9520.7764
2928 | 0 | 242.131 | TRUE | 2176 | Non-CBSA East North Central | 6A | 6A | Hour13 | 4 | Cold | None | Standard Efficiency | East North Central | East North Central | Midwest | Not in a census Place | Electric, 80% Usage | EnergyStar, 80% Usage | Yes | Electric, 80% Usage | 78F | No | 0F | None | Not Applicable | G2600090 | G2600090, G26000400 | None | None | 20 ft^2 | Fiberglass | 20% Leakage, Uninsulated | 2 ft | None | data/cambium/LRMER_MidCase_15_2025start,data/cambium/LRMER_LowRECost_15_2025start,data/cambium/LRMER_95DecarbBy2035_15_2025start,data/cambium/LRMER_LowRECost_25_2025start | kg/MWh,kg/MWh,kg/MWh,kg/MWh | /lib/resources/data/cambium/LRMER_MidCase_15_2025start/RFCMc.csv,/lib/resources/data/cambium/LRMER_LowRECost_15_2025start/RFCMc.csv,/lib/resources/data/cambium/LRMER_95DecarbBy2035_15_2025start/RFCMc.csv,/lib/resources/data/cambium/LRMER_LowRECost_25_2025start/RFCMc.csv | lb/MBtu,lb/MBtu,lb/MBtu,lb/MBtu | 195.9,195.9,195.9,195.9 | 147.3,147.3,147.3,147.3 | 177.8,177.8,177.8,177.8 | LRMER_MidCase_15_2025start,LRMER_LowRECost_15_2025start,LRMER_95DecarbBy2035_15_2025start,LRMER_LowRECost_25_2025start | CO2e,CO2e,CO2e,CO2e | 200.0,200.0,200.0,200.0 | 400%+ | RFCMc | Vented Attic | None | None | None | None | None | Single-Family Detached | Single-Family Detached | Single-Family Detached | 2000-2499 | 1500-2499 | Unheated Basement | 2 Car | 2 | 2 | <8 | Vinyl, Light | Brick | No | Propane | 68F | No | 0F | None | No Exterior Use | Uninsulated | 50% Usage | AC, SEER 15 | 80% Conditioned | Central AC | Yes | None | No | Fuel Furnace, 80% AFUE | Ducted Heating | Propane Fuel Furnace | None | None | None | No | None | None | None | None | 160000-179999 | 140000+ | 150000+ | 10 ACH50 | R-38 | Ceiling R-13 | Uninsulated | Uninsulated | Unfinished, Uninsulated | None | Brick, 12-in, 3-wythe, R-11 | Summer = 0.7, Winter = 0.85 | MISO | 100% CFL | 100% Usage | 100% Usage | CR04 | None | EF 15.9 | EF 12, National Average | None | None | None | Electric | None | None | None | None | Cooling Season, 7 days/wk | Left/Right at 15ft | 5 | East | None | 50% | 85% | G26000400 | Not/partially in metro area | None | None | No | Hour8 | 103 | EF 19.9, 100% Usage | Composition Shingles | Stochastic | 1 | 1 | 2018 | 31 | 12 | 15 | None | MI | Owner | 1 | Low | Occupied | 1990s | 1980-99 | Electric Standard | Electricity | Yes | Antrim Co | 44.99 | -85.19 | F12 B12 L12 R12 | Double, Clear, Non-metal, Air | 40.7369 | 0.063839 |  | 618.673 | 0.96952 |  | 36.0477 | 0.05649 |  | 45.7191 | 0.071646 |  | 668.202 | 1.0471 |  | 0 | 0 |  | 319.7405 | 0.50106 |  | 895.9183 | 1.404 |  | 0 | 0 | 1393.5529 | 1376.5548 | 2926.3146 | 52.1667 | 0.08175 |  | 24.911 | 753.7788 | 1.1812 |  | 21.9803 | 0.034445 |  | 1395.8975 | 2.1875 |  | 0 | 0 | 0 | 482.6881 | 0.75642 |  | 880.0924 | 1.3792 |  | 0 | 0 | 0 | 0 | 0 | 0 | 0 | 0 | 0 | 0 |  | 0 | 0 | 0 |  | 0 | 0 | 0 | 0 |  | 0 | 0 | 35415.8804 | 0 | 0 | 47348.8551 | 47348.8551 | 74.2002 |  | 11932.6817 | 11932.6817 | 0 | 0 | 35415.8804 | 2125.3007 | 0 | 0 | 9745.9487 | 4798.2425 | 0 | 0 | 9745.9487 | 4517.008 | 0 | 0 | 9745.9487 | 5013.0666 | 0 | 0 | 9745.9487 | 11871.2494 | 14544.1912 | 14262.9567 | 14759.0153
2959 | 0 | 242.131 | TRUE | 1138 | Non-CBSA East North Central | 5A | 5A | Hour18 | 3 | Cold | None | Standard Efficiency | East North Central | East North Central | Midwest | In another census Place | None | None | None | Electric, 100% Usage | 65F | No | 0F | None | Double-Loaded Interior | G2600770 | G2600770, G26002101 | None | None | 20 ft^2 | Fiberglass | 20% Leakage, Uninsulated | 2 ft | None | data/cambium/LRMER_MidCase_15_2025start,data/cambium/LRMER_LowRECost_15_2025start,data/cambium/LRMER_95DecarbBy2035_15_2025start,data/cambium/LRMER_LowRECost_25_2025start | kg/MWh,kg/MWh,kg/MWh,kg/MWh | /lib/resources/data/cambium/LRMER_MidCase_15_2025start/RFCMc.csv,/lib/resources/data/cambium/LRMER_LowRECost_15_2025start/RFCMc.csv,/lib/resources/data/cambium/LRMER_95DecarbBy2035_15_2025start/RFCMc.csv,/lib/resources/data/cambium/LRMER_LowRECost_25_2025start/RFCMc.csv | lb/MBtu,lb/MBtu,lb/MBtu,lb/MBtu | 195.9,195.9,195.9,195.9 | 147.3,147.3,147.3,147.3 | 177.8,177.8,177.8,177.8 | LRMER_MidCase_15_2025start,LRMER_LowRECost_15_2025start,LRMER_95DecarbBy2035_15_2025start,LRMER_LowRECost_25_2025start | CO2e,CO2e,CO2e,CO2e | 200.0,200.0,200.0,200.0 | 100-150% | RFCMc | None | Left | None | Top | 8 | None | 5 to 9 Unit | Multifamily with 5+ units, 1-3 stories | Multi-Family with 5+ Units | 1000-1499 | 0-1499 | Vented Crawlspace | None | 2 | 2 | <8 | Vinyl, Light | Brick | No | Electricity | 70F | Yes | 6F | Day -4h | No Exterior Use | Uninsulated | 100% Usage | AC, SEER 10 | 100% Conditioned | Central AC | Yes | None | No | Electric Furnace, 100% AFUE | Ducted Heating | Electricity Electric Furnace | None | None | None | No | None | None | None | None | 25000-29999 | 20000-39999 | 20000-39999 | 15 ACH50 | None | Ceiling R-19 | Uninsulated | Uninsulated | Finished, R-19 | None | Brick, 12-in, 3-wythe, R-15 | Summer = 0.7, Winter = 0.85 | MISO | 100% Incandescent | 100% Usage | 100% Usage | CR04 | None | None | None | None | None | None | None | None | None | None | Typical Efficiency | Cooling Season, 7 days/wk | 27 | 3 | Southeast | None | 100% | 89% | G26002101 | In metro area, not/partially in principal city | None | None | None | Hour8 | 104 | EF 17.6, 100% Usage | Asphalt Shingles, Medium | Stochastic | 1 | 1 | 2018 | 31 | 12 | 15 | None | MI | Renter | 1 | Medium | Occupied | 1990s | 1980-99 | Electric Standard | Electricity | No | Kalamazoo Battle Cr | 42.24 | -85.55 | F12 B12 L12 R12 | Single, Clear, Metal | 67.9925 | 0.20374 |  | 0 | 0 |  | 0 | 0 |  | 431.9868 | 1.2944 |  | 2476.1575 | 7.4198 |  | 0 | 0 |  | 0 | 0 |  | 77.6638 | 0.23272 |  | 0 | 7101.9912 | 0 | 0 | 2726.4402 | 156.793 | 0.46983 |  | 0 | 1465.0623 | 4.39 |  | 21.9803 | 0.065864 |  | 1655.2654 | 4.96 |  | 0 | 0 | 0 | 431.9868 | 1.2944 |  | 434.0383 | 1.3006 |  | 345.5308 | 0 | 0 | 0 | 0 | 0 | 0 | 0 | 0 | 0 |  | 0 | 0 | 0 |  | 0 | 0 | 0 | 0 |  | 0 | 0 | 0 | 0 | 0 | 17393.1819 | 17393.1819 | 52.1184 |  | 17393.1819 | 17393.1819 | 0 | 0 | 0 | 3156.4903 | 0 | 0 | 0 | 7088.5497 | 0 | 0 | 0 | 6626.7301 | 0 | 0 | 0 | 7408.5822 | 0 | 0 | 0 | 3156.4903 | 7088.5497 | 6626.7301 | 7408.5822
2970 | 0 | 242.131 | TRUE | 885 | Non-CBSA East North Central | 6A | 6A | Hour23 | 1 | Cold | None | Standard Efficiency, No usage | East North Central | East North Central | Midwest | In another census Place | Electric, 100% Usage | EnergyStar, 100% Usage | Yes | Gas, 100% Usage | 76F | Yes | 2F | Night Setback -2h | Not Applicable | G2601290 | G2601290, G26001300 | None | None | 20 ft^2 | Fiberglass | None | 2 ft | None | data/cambium/LRMER_MidCase_15_2025start,data/cambium/LRMER_LowRECost_15_2025start,data/cambium/LRMER_95DecarbBy2035_15_2025start,data/cambium/LRMER_LowRECost_25_2025start | kg/MWh,kg/MWh,kg/MWh,kg/MWh | /lib/resources/data/cambium/LRMER_MidCase_15_2025start/RFCMc.csv,/lib/resources/data/cambium/LRMER_LowRECost_15_2025start/RFCMc.csv,/lib/resources/data/cambium/LRMER_95DecarbBy2035_15_2025start/RFCMc.csv,/lib/resources/data/cambium/LRMER_LowRECost_25_2025start/RFCMc.csv | lb/MBtu,lb/MBtu,lb/MBtu,lb/MBtu | 195.9,195.9,195.9,195.9 | 147.3,147.3,147.3,147.3 | 177.8,177.8,177.8,177.8 | LRMER_MidCase_15_2025start,LRMER_LowRECost_15_2025start,LRMER_95DecarbBy2035_15_2025start,LRMER_LowRECost_25_2025start | CO2e,CO2e,CO2e,CO2e | 200.0,200.0,200.0,200.0 | 150-200% | RFCMc | Vented Attic | None | None | None | None | None | Single-Family Detached | Single-Family Detached | Single-Family Detached | 750-999 | 0-1499 | Heated Basement | 1 Car | 1 | 1 | <8 | None | Brick | No | Natural Gas | 55F | Yes | 3F | Day -4h | No Exterior Use | Uninsulated | 100% Usage | None | None | None | No | None | No | Fuel Wall/Floor Furnace, 68% AFUE | Non-Ducted Heating | Natural Gas Fuel Wall/Floor Furnace | None | None | None | No | None | None | None | None | 20000-24999 | 20000-39999 | 20000-39999 | 15 ACH50 | R-13 | Uninsulated | Uninsulated | Uninsulated | Unfinished, Uninsulated | None | Brick, 12-in, 3-wythe, Uninsulated | Summer = 0.7, Winter = 0.85 | MISO | 100% LED | 100% Usage | 100% Usage | CR04 | None | EF 15.9 | None | None | None | None | None | None | None | None | None | Cooling Season, 7 days/wk | Left/Right at 15ft | 1 | West | None | 100% | 85% | G26001300 | Not/partially in metro area | None | None | No | Hour11 | 103 | EF 17.6, 100% Usage | Composition Shingles | Stochastic | 1 | 1 | 2018 | 31 | 12 | 15 | None | MI | Owner | 1 | Medium | Vacant | 1950s | 1940-59 | Natural Gas Standard | Natural Gas | Yes | Houghton Lake Rosco | 44.37 | -84.69 | F9 B9 L9 R9 | Single, Clear, Non-metal | 0 | 0 |  | 0 | 0 |  | 0 | 0 |  | 0 | 0 |  | 0 | 0 |  | 0 | 0 |  | 0 | 0 |  | 0 | 0 |  | 0 | 0 | 0 | 0 | 0 | 0 | 0 |  | 0 | 0 | 0 |  | 16.412 | 0.063237 |  | 0 | 0 |  | 0 | 0 | 0 | 0 | 0 |  | 914.0887 | 3.5221 |  | 0 | 0 | 0 | 0 | 0 | 0 | 0 | 0 | 14866.3231 | 57.2815 |  | 0 | 1603.978 | 6.1803 |  | 0 | 0 | 0 | 0 |  | 0 | 0 | 0 | 0 | 0 | 17400.8017 | 17400.8017 | 67.0472 |  | 930.5006 | 930.5006 | 0 | 16470.5941 | 0 | 166.8476 | 0 | 3754.9406 | 0 | 378.8013 | 0 | 3754.9406 | 0 | 355.3284 | 0 | 3754.9406 | 0 | 393.2855 | 0 | 3754.9406 | 0 | 3921.7882 | 4133.7419 | 4110.269 | 4148.2261
2981 | 0 | 242.131 | TRUE | 2663 | Non-CBSA East North Central | 5A | 5A | Hour4 | 4 | Cold | None | Standard Efficiency | East North Central | East North Central | Midwest | Not in a census Place | Electric, 100% Usage | EnergyStar, 100% Usage | Yes | Electric, 100% Usage | 76F | Yes | 5F | Night Setup -4h | Not Applicable | G2600150 | G2600150, G26002000 | None | None | 20 ft^2 | Fiberglass | 10% Leakage, R-4 | 2 ft | None | data/cambium/LRMER_MidCase_15_2025start,data/cambium/LRMER_LowRECost_15_2025start,data/cambium/LRMER_95DecarbBy2035_15_2025start,data/cambium/LRMER_LowRECost_25_2025start | kg/MWh,kg/MWh,kg/MWh,kg/MWh | /lib/resources/data/cambium/LRMER_MidCase_15_2025start/RFCMc.csv,/lib/resources/data/cambium/LRMER_LowRECost_15_2025start/RFCMc.csv,/lib/resources/data/cambium/LRMER_95DecarbBy2035_15_2025start/RFCMc.csv,/lib/resources/data/cambium/LRMER_LowRECost_25_2025start/RFCMc.csv | lb/MBtu,lb/MBtu,lb/MBtu,lb/MBtu | 195.9,195.9,195.9,195.9 | 147.3,147.3,147.3,147.3 | 177.8,177.8,177.8,177.8 | LRMER_MidCase_15_2025start,LRMER_LowRECost_15_2025start,LRMER_95DecarbBy2035_15_2025start,LRMER_LowRECost_25_2025start | CO2e,CO2e,CO2e,CO2e | 200.0,200.0,200.0,200.0 | 200-300% | RFCMc | Vented Attic | None | None | None | None | None | Single-Family Detached | Single-Family Detached | Single-Family Detached | 2500-2999 | 2500-3999 | Slab | 2 Car | 2 | 2 | <8 | Vinyl, Light | Brick | No | Natural Gas | 68F | Yes | 6F | Night | No Exterior Use | Uninsulated | 100% Usage | Room AC, EER 8.5 | 20% Conditioned | Room AC | Yes | None | No | Fuel Furnace, 80% AFUE | Ducted Heating | Natural Gas Fuel Furnace | None | None | None | No | None | None | None | None | 80000-99999 | 80000-99999 | 60000-99999 | 15 ACH50 | R-19 | None | None | None | Unfinished, Uninsulated | Uninsulated | Brick, 12-in, 3-wythe, Uninsulated | Summer = 0.7, Winter = 0.85 | MISO | 100% Incandescent | 100% Usage | 100% Usage | CR04 | None | None | EF 12, National Average | None | None | None | None | None | None | None | None | Cooling Season, 7 days/wk | Left/Right at 15ft | 6 | West | None | 100% | 85% | G26002000 | In metro area, not/partially in principal city | None | None | No | Hour17 | 103 | EF 17.6, 100% Usage | Composition Shingles | Stochastic | 1 | 1 | 2018 | 31 | 12 | 15 | None | MI | Owner | 1 | Medium | Occupied | 1960s | 1960-79 | Natural Gas Standard | Natural Gas | Yes | W K Kellogg | 42.31 | -85.25 | F18 B18 L18 R18 | Double, Low-E, Non-metal, Air, M-Gain | 67.9925 | 0.087065 |  | 897.6767 | 1.1495 |  | 52.4597 | 0.067175 |  | 0 | 0 |  | 469.7929 | 0.60157 |  | 0 | 0 |  | 319.7405 | 0.40943 |  | 1270.17 | 1.6265 |  | 0 | 0 | 0 | 0 | 0 | 233.2846 | 0.29872 |  | 99.9372 | 2774.2107 | 3.5524 |  | 21.9803 | 0.028146 |  | 3168.3913 | 4.0572 |  | 0 | 0 | 0 | 669.0813 | 0.85677 |  | 434.0383 | 0.55579 |  | 0 | 0 | 0 | 0 | 0 | 0 | 0 | 0 | 49745.5904 | 63.6998 |  | 0 | 8734.6902 | 11.1849 |  | 0 | 0 | 0 | 0 |  | 0 | 0 | 0 | 0 | 0 | 68958.7436 | 68958.7436 | 88.3024 |  | 10478.463 | 10478.463 | 0 | 58480.2805 | 0 | 1857.9629 | 0 | 13332.309 | 0 | 4201.3209 | 0 | 13332.309 | 0 | 3956.136 | 0 | 13332.309 | 0 | 4384.2297 | 0 | 13332.309 | 0 | 15190.2719 | 17533.6298 | 17288.445 | 17716.5387
3055 | 0 | 242.131 | TRUE | 333 | CBSA Detroit-Warren-Dearborn, MI | 5A | 5A | Hour2 | 2 | Cold | None | Standard Efficiency | East North Central | East North Central | Midwest | MI, Southfield | None | None | None | Electric, 100% Usage | 72F | No | 0F | None | Double-Loaded Interior | G2601250 | G2601250, G26002907 | None | 318 Rated kWh, 100% Usage | 20 ft^2 | Fiberglass | None | 2 ft | None | data/cambium/LRMER_MidCase_15_2025start,data/cambium/LRMER_LowRECost_15_2025start,data/cambium/LRMER_95DecarbBy2035_15_2025start,data/cambium/LRMER_LowRECost_25_2025start | kg/MWh,kg/MWh,kg/MWh,kg/MWh | /lib/resources/data/cambium/LRMER_MidCase_15_2025start/RFCMc.csv,/lib/resources/data/cambium/LRMER_LowRECost_15_2025start/RFCMc.csv,/lib/resources/data/cambium/LRMER_95DecarbBy2035_15_2025start/RFCMc.csv,/lib/resources/data/cambium/LRMER_LowRECost_25_2025start/RFCMc.csv | lb/MBtu,lb/MBtu,lb/MBtu,lb/MBtu | 195.9,195.9,195.9,195.9 | 147.3,147.3,147.3,147.3 | 177.8,177.8,177.8,177.8 | LRMER_MidCase_15_2025start,LRMER_LowRECost_15_2025start,LRMER_95DecarbBy2035_15_2025start,LRMER_LowRECost_25_2025start | CO2e,CO2e,CO2e,CO2e | 200.0,200.0,200.0,200.0 | 0-100% | RFCMc | None | Left | None | Top | 6 | None | 5 to 9 Unit | Multifamily with 5+ units, 1-3 stories | Multi-Family with 5+ Units | 0-499 | 0-1499 | Slab | None | 3 | 3 | <8 | None | Brick | No | Natural Gas | 68F | No | 0F | None | No Exterior Use | Uninsulated | 100% Usage | Room AC, EER 9.8 | 60% Conditioned | Room AC | No | Heating Only | No | Shared Heating | Non-Ducted Heating | Natural Gas Shared Heating | None | None | Boiler Baseboards Heating Only, Natural Gas | No | None | None | None | None | <10000 | <20000 | <20000 | 20 ACH50 | None | None | None | None | Finished, R-38 | Uninsulated | Brick, 12-in, 3-wythe, Uninsulated | Summer = 0.7, Winter = 0.85 | MISO | 100% Incandescent | 100% Usage | 100% Usage | CR04 | None | None | None | None | None | None | None | None | None | None | None | Cooling Season, 7 days/wk | None | 1 | North | None | 100% | 89% | G26002907 | In metro area, not/partially in principal city | None | None | None | Hour17 | 103 | EF 17.6, 100% Usage | Asphalt Shingles, Medium | Stochastic | 1 | 1 | 2018 | 31 | 12 | 15 | None | MI | Renter | 1 | Medium | Occupied | 1960s | 1960-79 | Natural Gas Standard | Natural Gas | No | Oakland Co Intl | 42.67 | -83.42 | F9 B9 L9 R9 | Single, Clear, Metal | 67.9925 | 0.69626 |  | 0 | 0 |  | 0 | 0 |  | 0 | 0 |  | 555.9558 | 5.6931 |  | 64.7687 | 0.66325 |  | 0 | 0 |  | 121.0384 | 1.2395 |  | 0 | 0 | 0 | 0 | 0 | 116.6423 | 1.1944 |  | 0 | 774.0007 | 7.926 |  | 16.412 | 0.16806 |  | 1055.3489 | 10.807 |  | 0 | 0 | 0 | 346.9961 | 3.5533 |  | 434.0383 | 4.4447 |  | 0 | 0 | 0 | 0 | 0 | 0 | 0 | 0 | 5815.9954 | 59.5572 |  | 0 | 3022.1489 | 30.9475 |  | 0 | 0 | 0 | 0 |  | 0 | 0 | 0 | 0 | 0 | 12391.631 | 12391.631 | 126.8933 |  | 3553.4867 | 3553.4867 | 0 | 8838.1443 | 0 | 645.6488 | 0 | 2014.9408 | 0 | 1443.848 | 0 | 2014.9408 | 0 | 1362.5048 | 0 | 2014.9408 | 0 | 1512.1813 | 0 | 2014.9408 | 0 | 2660.5896 | 3458.7888 | 3377.4456 | 3527.122
3093 | 0 | 242.131 | TRUE | 1690 | Non-CBSA East North Central | 5A | 5A | Hour3 | 3 | Cold | None | None | East North Central | East North Central | Midwest | Not in a census Place | Electric, 80% Usage | Standard, 80% Usage | Yes | Gas, 80% Usage | 75F | Yes | 9F | Night Setup -2h | Not Applicable | G2601610 | G2601610, G26002701 | None | 290 Rated kWh, 80% Usage | 20 ft^2 | Fiberglass | 30% Leakage, Uninsulated | 2 ft | None | data/cambium/LRMER_MidCase_15_2025start,data/cambium/LRMER_LowRECost_15_2025start,data/cambium/LRMER_95DecarbBy2035_15_2025start,data/cambium/LRMER_LowRECost_25_2025start | kg/MWh,kg/MWh,kg/MWh,kg/MWh | /lib/resources/data/cambium/LRMER_MidCase_15_2025start/RFCMc.csv,/lib/resources/data/cambium/LRMER_LowRECost_15_2025start/RFCMc.csv,/lib/resources/data/cambium/LRMER_95DecarbBy2035_15_2025start/RFCMc.csv,/lib/resources/data/cambium/LRMER_LowRECost_25_2025start/RFCMc.csv | lb/MBtu,lb/MBtu,lb/MBtu,lb/MBtu | 195.9,195.9,195.9,195.9 | 147.3,147.3,147.3,147.3 | 177.8,177.8,177.8,177.8 | LRMER_MidCase_15_2025start,LRMER_LowRECost_15_2025start,LRMER_95DecarbBy2035_15_2025start,LRMER_LowRECost_25_2025start | CO2e,CO2e,CO2e,CO2e | 200.0,200.0,200.0,200.0 | 200-300% | RFCMc | Vented Attic | None | None | None | None | None | Single-Family Detached | Single-Family Detached | Single-Family Detached | 1500-1999 | 1500-2499 | Unheated Basement | None | 1 | 1 | <8 | Vinyl, Light | Brick | No | Natural Gas | 72F | No | 0F | None | No Exterior Use | Uninsulated | 50% Usage | AC, SEER 10 | 100% Conditioned | Central AC | Yes | None | No | Fuel Wall/Floor Furnace, 68% AFUE | Non-Ducted Heating | Natural Gas Fuel Wall/Floor Furnace | None | None | None | No | None | None | None | None | 40000-44999 | 40000-59999 | 40000-59999 | 20 ACH50 | R-19 | Uninsulated | Uninsulated | Uninsulated | Unfinished, Uninsulated | None | Brick, 12-in, 3-wythe, R-7 | Summer = 0.7, Winter = 0.85 | MISO | 100% LED | 100% Usage | 100% Usage | CR04 | None | EF 17.6 | None | None | None | None | None | None | None | None | None | Cooling Season, 7 days/wk | Left/Right at 15ft | 3 | East | None | 50% | 85% | G26002701 | In metro area, not/partially in principal city | None | None | No | Hour7 | 103 | EF 19.9, 100% Usage | Composition Shingles | Stochastic | 1 | 1 | 2018 | 31 | 12 | 15 | None | MI | Owner | 1 | Low | Occupied | 1970s | 1960-79 | Natural Gas Standard | Natural Gas | Yes | Ann Arbor Municipal | 42.22 | -83.75 | F18 B18 L18 R18 | Double, Clear, Metal, Air | 0 | 0 |  | 799.791 | 1.6138 |  | 29.8932 | 0.060317 |  | 586.7283 | 1.1839 |  | 2497.5517 | 5.0394 |  | 100.5234 | 0.20283 |  | 0 | 0 |  | 0 | 0 |  | 0 | 0 | 0 | 0 | 0 | 30.7725 | 0.062091 |  | 0 | 473.6028 | 0.95561 |  | 21.9803 | 0.044351 |  | 1081.4322 | 2.1821 |  | 0 | 0 | 0 | 25.7903 | 0.052038 |  | 834.0803 | 1.683 |  | 0 | 0 | 0 | 0 | 0 | 0 | 0 | 0 | 43701.8787 | 88.1795 |  | 0 | 4000.127 | 8.0713 |  | 0 | 0 | 757.8818 | 1.5292 |  | 0 | 0 | 0 | 0 | 0 | 54942.3266 | 54942.3266 | 110.86 |  | 6482.439 | 6482.439 | 0 | 48459.8876 | 0 | 1130.1054 | 0 | 11047.8536 | 0 | 2525.2462 | 0 | 11047.8536 | 0 | 2463.9156 | 0 | 11047.8536 | 0 | 2585.2034 | 0 | 11047.8536 | 0 | 12177.959 | 13573.0999 | 13511.7692 | 13633.0571
3138 | 0 | 242.131 | TRUE | 2176 | CBSA Detroit-Warren-Dearborn, MI | 5A | 5A | Hour1 | 4 | Cold | None | Standard Efficiency | East North Central | East North Central | Midwest | Not in a census Place | Gas, 100% Usage | EnergyStar, 100% Usage | Yes | Gas, 100% Usage | 72F | No | 0F | None | Not Applicable | G2600870 | G2600870, G26001701 | None | 318 Rated kWh, 100% Usage | 20 ft^2 | Fiberglass | 30% Leakage, Uninsulated | 2 ft | None | data/cambium/LRMER_MidCase_15_2025start,data/cambium/LRMER_LowRECost_15_2025start,data/cambium/LRMER_95DecarbBy2035_15_2025start,data/cambium/LRMER_LowRECost_25_2025start | kg/MWh,kg/MWh,kg/MWh,kg/MWh | /lib/resources/data/cambium/LRMER_MidCase_15_2025start/RFCMc.csv,/lib/resources/data/cambium/LRMER_LowRECost_15_2025start/RFCMc.csv,/lib/resources/data/cambium/LRMER_95DecarbBy2035_15_2025start/RFCMc.csv,/lib/resources/data/cambium/LRMER_LowRECost_25_2025start/RFCMc.csv | lb/MBtu,lb/MBtu,lb/MBtu,lb/MBtu | 195.9,195.9,195.9,195.9 | 147.3,147.3,147.3,147.3 | 177.8,177.8,177.8,177.8 | LRMER_MidCase_15_2025start,LRMER_LowRECost_15_2025start,LRMER_95DecarbBy2035_15_2025start,LRMER_LowRECost_25_2025start | CO2e,CO2e,CO2e,CO2e | 200.0,200.0,200.0,200.0 | 400%+ | RFCMc | Vented Attic | None | None | None | None | None | Single-Family Detached | Single-Family Detached | Single-Family Detached | 2000-2499 | 1500-2499 | Unheated Basement | None | 2 | 2 | <8 | Vinyl, Light | Brick | No | Natural Gas | 68F | Yes | 3F | Night -3h | No Exterior Use | Uninsulated | 100% Usage | AC, SEER 10 | 100% Conditioned | Central AC | Yes | None | No | Fuel Furnace, 92.5% AFUE | Ducted Heating | Natural Gas Fuel Furnace | None | None | None | No | None | None | None | None | 80000-99999 | 80000-99999 | 60000-99999 | 20 ACH50 | R-38 | Uninsulated | Uninsulated | Uninsulated | Unfinished, Uninsulated | None | Brick, 12-in, 3-wythe, Uninsulated | Summer = 0.7, Winter = 0.85 | MISO | 100% LED | 100% Usage | 100% Usage | CR04 | None | None | EF 12, National Average | None | None | None | None | None | None | None | None | Cooling Season, 7 days/wk | Left/Right at 15ft | 2 | Southeast | None | 100% | 85% | G26001701 | In metro area, not/partially in principal city | None | None | No | Hour16 | 103 | EF 17.6, 100% Usage | Composition Shingles | Stochastic | 1 | 1 | 2018 | 31 | 12 | 15 | None | MI | Owner | 1 | Medium | Occupied | <1940 | <1940 | Natural Gas Standard | Natural Gas | Yes | Oakland Co Intl | 42.67 | -83.42 | F9 B9 L9 R9 | Double, Low-E, Non-metal, Air, M-Gain | 67.9925 | 0.10655 |  | 35.7547 | 0.056031 |  | 23.4457 | 0.036742 |  | 112.2462 | 0.1759 |  | 3285.9128 | 5.1493 |  | 97.5927 | 0.15294 |  | 319.7405 | 0.50106 |  | 1094.9135 | 1.7158 |  | 0 | 0 | 0 | 0 | 0 | 34.8755 | 0.054653 |  | 0 | 575.5916 | 0.90201 |  | 21.9803 | 0.034445 |  | 2034.4994 | 3.1883 |  | 0 | 0 | 0 | 27.8418 | 0.043631 |  | 434.0383 | 0.68018 |  | 0 | 0 | 0 | 0 | 475.0682 | 0 | 0 | 0 | 49385.406 | 77.3917 |  | 0 | 4286.7505 | 6.7177 |  | 0 | 0 | 813.5653 | 1.2749 |  | 0 | 0 | 0 | 0 | 0 | 63127.2154 | 63127.2154 | 98.9264 |  | 8166.4254 | 8166.4254 | 0 | 54960.79 | 0 | 1505.5243 | 0 | 12529.924 | 0 | 3320.0004 | 0 | 12529.924 | 0 | 3172.1166 | 0 | 12529.924 | 0 | 3438.735 | 0 | 12529.924 | 0 | 14035.4484 | 15849.9245 | 15702.0406 | 15968.6591
3193 | 0 | 242.131 | TRUE | 1220 | Non-CBSA East North Central | 5A | 5A | Hour2 | 3 | Cold | None | None | East North Central | East North Central | Midwest | Not in a census Place | Electric, 100% Usage | Standard, 100% Usage | Yes | Propane, 100% Usage | 70F | No | 0F | None | Not Applicable | G2600570 | G2600570, G26001200 | None | None | 20 ft^2 | Fiberglass | 20% Leakage, Uninsulated | 2 ft | None | data/cambium/LRMER_MidCase_15_2025start,data/cambium/LRMER_LowRECost_15_2025start,data/cambium/LRMER_95DecarbBy2035_15_2025start,data/cambium/LRMER_LowRECost_25_2025start | kg/MWh,kg/MWh,kg/MWh,kg/MWh | /lib/resources/data/cambium/LRMER_MidCase_15_2025start/RFCMc.csv,/lib/resources/data/cambium/LRMER_LowRECost_15_2025start/RFCMc.csv,/lib/resources/data/cambium/LRMER_95DecarbBy2035_15_2025start/RFCMc.csv,/lib/resources/data/cambium/LRMER_LowRECost_25_2025start/RFCMc.csv | lb/MBtu,lb/MBtu,lb/MBtu,lb/MBtu | 195.9,195.9,195.9,195.9 | 147.3,147.3,147.3,147.3 | 177.8,177.8,177.8,177.8 | LRMER_MidCase_15_2025start,LRMER_LowRECost_15_2025start,LRMER_95DecarbBy2035_15_2025start,LRMER_LowRECost_25_2025start | CO2e,CO2e,CO2e,CO2e | 200.0,200.0,200.0,200.0 | 400%+ | RFCMc | Vented Attic | None | None | None | None | None | Single-Family Detached | Single-Family Detached | Single-Family Detached | 1000-1499 | 0-1499 | Unheated Basement | None | 1 | 1 | <8 | Brick, Medium/Dark | Wood Frame | No | Propane | 60F | Yes | 3F | Day and Night +2h | No Exterior Use | Uninsulated | 100% Usage | None | None | None | Yes | None | No | Fuel Furnace, 80% AFUE | Ducted Heating | Propane Fuel Furnace | None | None | None | No | None | None | None | None | 80000-99999 | 80000-99999 | 60000-99999 | 15 ACH50 | R-19 | Uninsulated | Uninsulated | Uninsulated | Unfinished, Uninsulated | None | Wood Stud, Uninsulated | Summer = 0.7, Winter = 0.85 | MISO | 100% LED | 100% Usage | 100% Usage | CR04 | None | None | EF 12, National Average | None | None | None | None | None | None | None | None | Cooling Season, 7 days/wk | Left/Right at 15ft | 3 | Southeast | None | 100% | 85% | G26001200 | Not/partially in metro area | None | None | No | Hour17 | 103 | EF 17.6, 100% Usage | Composition Shingles | Stochastic | 1 | 1 | 2018 | 31 | 12 | 15 | None | MI | Owner | 1 | Medium | Occupied | 1940s | 1940-59 | Propane Standard | Propane | Yes | Gratiot Community | 43.32 | -84.69 | F6 B6 L6 R6 | Double, Low-E, Non-metal, Air, M-Gain | 0 | 0 |  | 999.9585 | 2.795 |  | 37.5131 | 0.10485 |  | 0 | 0 |  | 0 | 0 |  | 0 | 0 |  | 319.7405 | 0.8937 |  | 457.1909 | 1.2779 |  | 0 | 0 | 0 | 0 | 0 | 26.9625 | 0.075363 |  | 0 | 375.131 | 1.0485 |  | 21.9803 | 0.061437 |  | 2043.2915 | 5.7112 |  | 0 | 0 | 0 | 32.2378 | 0.090107 |  | 434.0383 | 1.2132 |  | 0 | 0 | 0 | 0 | 0 | 0 | 0 | 0 | 0 | 0 |  | 0 | 0 | 0 |  | 0 | 0 | 0 | 0 |  | 0 | 0 | 18002.4766 | 5907.4336 | 947.2057 | 29604.8672 | 29604.8672 | 82.748 |  | 4747.7513 | 4747.7513 | 0 | 0 | 24857.4089 | 847.7274 | 0 | 0 | 6840.343 | 1918.2898 | 0 | 0 | 6840.343 | 1801.252 | 0 | 0 | 6840.343 | 1995.4785 | 0 | 0 | 6840.343 | 7688.0704 | 8758.6328 | 8641.5951 | 8835.8215
3237 | 0 | 242.131 | TRUE | 1220 | CBSA Detroit-Warren-Dearborn, MI | 5A | 5A | Hour1 | 2 | Cold | None | None | East North Central | East North Central | Midwest | MI, Detroit | Electric, 100% Usage | EnergyStar, 100% Usage | Yes | Gas, 100% Usage | 72F | Yes | 2F | Night Setup +1h | Not Applicable | G2601630 | G2601630, G26003208 | None | 290 Rated kWh, 100% Usage | 20 ft^2 | Fiberglass | 30% Leakage, Uninsulated | 2 ft | None | data/cambium/LRMER_MidCase_15_2025start,data/cambium/LRMER_LowRECost_15_2025start,data/cambium/LRMER_95DecarbBy2035_15_2025start,data/cambium/LRMER_LowRECost_25_2025start | kg/MWh,kg/MWh,kg/MWh,kg/MWh | /lib/resources/data/cambium/LRMER_MidCase_15_2025start/RFCMc.csv,/lib/resources/data/cambium/LRMER_LowRECost_15_2025start/RFCMc.csv,/lib/resources/data/cambium/LRMER_95DecarbBy2035_15_2025start/RFCMc.csv,/lib/resources/data/cambium/LRMER_LowRECost_25_2025start/RFCMc.csv | lb/MBtu,lb/MBtu,lb/MBtu,lb/MBtu | 195.9,195.9,195.9,195.9 | 147.3,147.3,147.3,147.3 | 177.8,177.8,177.8,177.8 | LRMER_MidCase_15_2025start,LRMER_LowRECost_15_2025start,LRMER_95DecarbBy2035_15_2025start,LRMER_LowRECost_25_2025start | CO2e,CO2e,CO2e,CO2e | 200.0,200.0,200.0,200.0 | 200-300% | RFCMc | Vented Attic | None | None | None | None | None | Single-Family Detached | Single-Family Detached | Single-Family Detached | 1000-1499 | 0-1499 | Unheated Basement | None | 1 | 1 | <8 | Brick, Medium/Dark | Wood Frame | No | Natural Gas | 65F | No | 0F | None | No Exterior Use | Uninsulated | 100% Usage | Room AC, EER 10.7 | 20% Conditioned | Room AC | Yes | None | No | Fuel Furnace, 92.5% AFUE | Ducted Heating | Natural Gas Fuel Furnace | None | None | None | No | None | None | None | None | 35000-39999 | 20000-39999 | 20000-39999 | 15 ACH50 | R-13 | Uninsulated | Uninsulated | Uninsulated | Unfinished, Uninsulated | None | Wood Stud, Uninsulated | Summer = 0.7, Winter = 0.85 | MISO | 100% CFL | 100% Usage | 100% Usage | CR04 | None | EF 17.6 | None | None | None | None | None | None | None | None | Typical Efficiency | Cooling Season, 7 days/wk | Left/Right at 15ft | 2 | West | None | 100% | 85% | G26003208 | In metro area, principal city | None | None | No | Hour1 | 103 | EF 17.6, 100% Usage | Composition Shingles | Stochastic | 1 | 1 | 2018 | 31 | 12 | 15 | None | MI | Owner | 1 | Medium | Occupied | 1950s | 1940-59 | Natural Gas Standard | Natural Gas | Yes | Detroit Metropolita | 42.22 | -83.35 | F18 B18 L18 R18 | Double, Low-E, Non-metal, Air, M-Gain | 0 | 0 |  | 398.8697 | 1.1149 |  | 23.4457 | 0.065533 |  | 0 | 0 |  | 518.7358 | 1.4499 |  | 91.1451 | 0.25476 |  | 0 | 0 |  | 488.8425 | 1.3664 |  | 0 | 0 | 0 | 0 | 0 | 40.1507 | 0.11222 |  | 0 | 491.1871 | 1.3729 |  | 16.412 | 0.045873 |  | 1790.6642 | 5.0051 |  | 0 | 0 | 0 | 27.8418 | 0.07782 |  | 868.0765 | 2.4263 |  | 327.0673 | 0 | 0 | 0 | 0 | 0 | 0 | 0 | 22266.3676 | 62.2363 |  | 0 | 4156.0408 | 11.6165 |  | 0 | 0 | 813.5653 | 2.274 |  | 0 | 0 | 0 | 0 | 0 | 32318.4122 | 32318.4122 | 90.3326 |  | 5082.7316 | 5082.7316 | 0 | 27235.6807 | 0 | 915.534 | 0 | 6209.162 | 0 | 2058.2643 | 0 | 6209.162 | 0 | 1937.5987 | 0 | 6209.162 | 0 | 2147.416 | 0 | 6209.162 | 0 | 7124.696 | 8267.4263 | 8146.7607 | 8356.578
3250 | 0 | 242.131 | TRUE | 2176 | Non-CBSA East North Central | 5A | 5A | Hour15 | 3 | Cold | None | Standard Efficiency | East North Central | East North Central | Midwest | Not in a census Place | Electric, 100% Usage | Standard, 100% Usage | Yes | Electric, 100% Usage | 72F | No | 0F | None | Not Applicable | G2600450 | G2600450, G26001900 | None | None | 20 ft^2 | Fiberglass | 10% Leakage, R-6 | 2 ft | None | data/cambium/LRMER_MidCase_15_2025start,data/cambium/LRMER_LowRECost_15_2025start,data/cambium/LRMER_95DecarbBy2035_15_2025start,data/cambium/LRMER_LowRECost_25_2025start | kg/MWh,kg/MWh,kg/MWh,kg/MWh | /lib/resources/data/cambium/LRMER_MidCase_15_2025start/RFCMc.csv,/lib/resources/data/cambium/LRMER_LowRECost_15_2025start/RFCMc.csv,/lib/resources/data/cambium/LRMER_95DecarbBy2035_15_2025start/RFCMc.csv,/lib/resources/data/cambium/LRMER_LowRECost_25_2025start/RFCMc.csv | lb/MBtu,lb/MBtu,lb/MBtu,lb/MBtu | 195.9,195.9,195.9,195.9 | 147.3,147.3,147.3,147.3 | 177.8,177.8,177.8,177.8 | LRMER_MidCase_15_2025start,LRMER_LowRECost_15_2025start,LRMER_95DecarbBy2035_15_2025start,LRMER_LowRECost_25_2025start | CO2e,CO2e,CO2e,CO2e | 200.0,200.0,200.0,200.0 | 400%+ | RFCMc | Vented Attic | None | None | None | None | None | Single-Family Detached | Single-Family Detached | Single-Family Detached | 2000-2499 | 1500-2499 | Unheated Basement | 2 Car | 1 | 1 | <8 | None | Brick | No | Propane | 70F | No | 0F | None | No Exterior Use | Uninsulated | 100% Usage | AC, SEER 10 | 80% Conditioned | Central AC | Yes | None | No | Fuel Furnace, 80% AFUE | Ducted Heating | Propane Fuel Furnace | None | None | None | No | None | None | None | None | 70000-79999 | 60000-79999 | 60000-99999 | 25 ACH50 | R-30 | Uninsulated | Uninsulated | Uninsulated | Unfinished, Uninsulated | None | Brick, 12-in, 3-wythe, R-11 | Summer = 0.7, Winter = 0.85 | MISO | 100% LED | 100% Usage | 100% Usage | CR04 | None | EF 15.9 | EF 12, National Average | None | None | None | None | None | None | None | None | Cooling Season, 7 days/wk | Left/Right at 15ft | 2 | North | None | 100% | 85% | G26001900 | In metro area, not/partially in principal city | None | None | No | Hour14 | 103 | EF 17.6, 100% Usage | Metal, Dark | Stochastic | 1 | 1 | 2018 | 31 | 12 | 15 | None | MI | Owner | 1 | Medium | Occupied | 2000s | 2000-09 | Propane Standard | Propane | Yes | Lansing Capital Cit | 42.78 | -84.58 | F18 B18 L18 R18 | Double, Clear, Non-metal, Air | 67.9925 | 0.10655 |  | 762.864 | 1.1955 |  | 28.4279 | 0.044549 |  | 104.0402 | 0.16304 |  | 2470.8822 | 3.8721 |  | 0 | 0 |  | 319.7405 | 0.50106 |  | 1166.1298 | 1.8274 |  | 0 | 0 | 0 | 0 | 0 | 34.8755 | 0.054653 |  | 16.7051 | 575.5916 | 0.90201 |  | 21.9803 | 0.034445 |  | 2034.4994 | 3.1883 |  | 0 | 0 | 0 | 405.6104 | 0.63563 |  | 914.0887 | 1.4325 |  | 0 | 0 | 0 | 0 | 0 | 0 | 0 | 0 | 0 | 0 |  | 0 | 0 | 0 |  | 0 | 0 | 0 | 0 |  | 0 | 0 | 45759.5307 | 4462.8863 | 0 | 59145.8449 | 59145.8449 | 92.6872 |  | 8923.4279 | 8923.4279 | 0 | 0 | 50222.417 | 1612.1435 | 0 | 0 | 13820.4538 | 3594.4179 | 0 | 0 | 13820.4538 | 3421.6042 | 0 | 0 | 13820.4538 | 3729.72 | 0 | 0 | 13820.4538 | 15432.5972 | 17414.8717 | 17242.0579 | 17550.1737
3341 | 0 | 242.131 | TRUE | 617 | CBSA Detroit-Warren-Dearborn, MI | 5A | 5A | Hour21 | 1 | Cold | None | Standard Efficiency | East North Central | East North Central | Midwest | Not in a census Place | None | None | None | Propane, 100% Usage | 76F | Yes | 5F | Day Setup -4h | Double-Loaded Interior | G2601630 | G2601630, G26003202 | None | None | 20 ft^2 | Fiberglass | 10% Leakage, Uninsulated | 2 ft | None | data/cambium/LRMER_MidCase_15_2025start,data/cambium/LRMER_LowRECost_15_2025start,data/cambium/LRMER_95DecarbBy2035_15_2025start,data/cambium/LRMER_LowRECost_25_2025start | kg/MWh,kg/MWh,kg/MWh,kg/MWh | /lib/resources/data/cambium/LRMER_MidCase_15_2025start/RFCMc.csv,/lib/resources/data/cambium/LRMER_LowRECost_15_2025start/RFCMc.csv,/lib/resources/data/cambium/LRMER_95DecarbBy2035_15_2025start/RFCMc.csv,/lib/resources/data/cambium/LRMER_LowRECost_25_2025start/RFCMc.csv | lb/MBtu,lb/MBtu,lb/MBtu,lb/MBtu | 195.9,195.9,195.9,195.9 | 147.3,147.3,147.3,147.3 | 177.8,177.8,177.8,177.8 | LRMER_MidCase_15_2025start,LRMER_LowRECost_15_2025start,LRMER_95DecarbBy2035_15_2025start,LRMER_LowRECost_25_2025start | CO2e,CO2e,CO2e,CO2e | 200.0,200.0,200.0,200.0 | 100-150% | RFCMc | None | Right | None | Bottom | 8 | None | 5 to 9 Unit | Multifamily with 5+ units, 1-3 stories | Multi-Family with 5+ Units | 500-749 | 0-1499 | Vented Crawlspace | None | 2 | 2 | <8 | Vinyl, Light | Brick | No | Electricity | 75F | No | 0F | None | No Exterior Use | Uninsulated | 100% Usage | Heat Pump | 100% Conditioned | Heat Pump | Yes | None | No | ASHP, SEER 13, 7.7 HSPF | Ducted Heat Pump | Electricity ASHP | None | None | None | No | None | None | None | None | 10000-14999 | <20000 | <20000 | 10 ACH50 | None | Uninsulated | Uninsulated | Uninsulated | Finished, R-30 | None | Brick, 12-in, 3-wythe, R-7 | Summer = 0.7, Winter = 0.85 | MISO | 100% CFL | 100% Usage | 100% Usage | CR04 | None | None | None | None | None | None | None | None | None | None | None | Cooling Season, 7 days/wk | 27 | 1 | Northwest | None | 100% | 89% | G26003202 | In metro area, not/partially in principal city | None | None | None | Hour0 | 103 | EF 15.9, 100% Usage | Asphalt Shingles, Medium | Stochastic | 1 | 1 | 2018 | 31 | 12 | 15 | None | MI | Renter | 1 | Medium | Occupied | 1970s | 1960-79 | Natural Gas Standard | Natural Gas | No | Detroit Metropolita | 42.22 | -83.35 | F18 B18 L18 R18 | Double, Clear, Metal, Air | 67.9925 | 0.37578 |  | 0 | 0 |  | 0 | 0 |  | 239.7321 | 1.3249 |  | 767.8462 | 4.2437 |  | 0 | 0 |  | 0 | 0 |  | 224.4924 | 1.2407 |  | 2729.957 | 3742.5176 | 0 | 0 | 0 | 32.824 | 0.18141 |  | 0 | 325.602 | 1.7995 |  | 16.412 | 0.090705 |  | 1151.4762 | 6.3639 |  | 0 | 0 | 0 | 23.7388 | 0.1312 |  | 480.0504 | 2.6531 |  | 0 | 0 | 0 | 0 | 0 | 0 | 0 | 0 | 0 | 0 |  | 0 | 2692.4439 | 14.8804 |  | 0 | 0 | 0 | 0 |  | 0 | 0 | 0 | 0 | 694.8715 | 13189.3704 | 13189.3704 | 72.8943 |  | 9802.3481 | 9802.3481 | 0 | 2692.4439 | 694.8715 | 1821.504 | 0 | 613.8026 | 191.1937 | 4065.5171 | 0 | 613.8026 | 191.1937 | 3754.624 | 0 | 613.8026 | 191.1937 | 4259.5181 | 0 | 613.8026 | 191.1937 | 2626.5003 | 4870.5134 | 4559.6203 | 5064.5144
3357 | 0 | 242.131 | TRUE | 1220 | CBSA Detroit-Warren-Dearborn, MI | 5A | 5A | Hour22 | 3 | Cold | None | None | East North Central | East North Central | Midwest | In another census Place | Gas, 100% Usage | Standard, 100% Usage | Yes | Electric, 100% Usage | 75F | No | 0F | None | Not Applicable | G2601250 | G2601250, G26002908 | None | 318 Rated kWh, 100% Usage | 20 ft^2 | Fiberglass | None | 2 ft | None | data/cambium/LRMER_MidCase_15_2025start,data/cambium/LRMER_LowRECost_15_2025start,data/cambium/LRMER_95DecarbBy2035_15_2025start,data/cambium/LRMER_LowRECost_25_2025start | kg/MWh,kg/MWh,kg/MWh,kg/MWh | /lib/resources/data/cambium/LRMER_MidCase_15_2025start/RFCMc.csv,/lib/resources/data/cambium/LRMER_LowRECost_15_2025start/RFCMc.csv,/lib/resources/data/cambium/LRMER_95DecarbBy2035_15_2025start/RFCMc.csv,/lib/resources/data/cambium/LRMER_LowRECost_25_2025start/RFCMc.csv | lb/MBtu,lb/MBtu,lb/MBtu,lb/MBtu | 195.9,195.9,195.9,195.9 | 147.3,147.3,147.3,147.3 | 177.8,177.8,177.8,177.8 | LRMER_MidCase_15_2025start,LRMER_LowRECost_15_2025start,LRMER_95DecarbBy2035_15_2025start,LRMER_LowRECost_25_2025start | CO2e,CO2e,CO2e,CO2e | 200.0,200.0,200.0,200.0 | 300-400% | RFCMc | Vented Attic | None | None | None | None | None | Single-Family Detached | Single-Family Detached | Single-Family Detached | 1000-1499 | 0-1499 | Slab | None | 1 | 1 | <8 | None | Brick | No | Natural Gas | 70F | Yes | 6F | Day and Night | No Exterior Use | Uninsulated | 100% Usage | Room AC, EER 10.7 | 20% Conditioned | Room AC | No | None | No | Fuel Boiler, 80% AFUE | Non-Ducted Heating | Natural Gas Fuel Boiler | None | None | None | No | None | None | None | None | 60000-69999 | 60000-79999 | 60000-99999 | 15 ACH50 | R-38 | None | None | None | Unfinished, Uninsulated | Uninsulated | Brick, 12-in, 3-wythe, Uninsulated | Summer = 0.7, Winter = 0.85 | MISO | 100% CFL | 100% Usage | 100% Usage | CR04 | None | EF 10.5 | EF 12, National Average | None | None | None | None | None | None | None | None | Cooling Season, 7 days/wk | Left/Right at 15ft | 2 | North | None | 100% | 85% | G26002908 | In metro area, not/partially in principal city | None | None | No | Hour16 | 103 | EF 17.6, 100% Usage | Composition Shingles | Stochastic | 1 | 1 | 2018 | 31 | 12 | 15 | None | MI | Owner | 1 | Medium | Occupied | 1950s | 1940-59 | Natural Gas Standard | Natural Gas | Yes | Oakland Co Intl | 42.67 | -83.42 | F18 B18 L18 R18 | Single, Clear, Non-metal, Exterior Clear Storm | 0 | 0 |  | 68.2856 | 0.19086 |  | 28.4279 | 0.079458 |  | 0 | 0 |  | 309.19 | 0.86421 |  | 97.5927 | 0.27278 |  | 319.7405 | 0.8937 |  | 87.0421 | 0.24329 |  | 0 | 0 | 0 | 0 | 0 | 40.1507 | 0.11222 |  | 0 | 491.1871 | 1.3729 |  | 21.9803 | 0.061437 |  | 1790.6642 | 5.0051 |  | 0 | 0 | 0 | 405.6104 | 1.1337 |  | 1160.8545 | 3.2447 |  | 0 | 0 | 0 | 0 | 905.8827 | 0 | 0 | 0 | 19349.1382 | 54.0824 |  | 0 | 4584.2177 | 12.8133 |  | 0 | 0 | 0 | 0 |  | 0 | 0 | 0 | 0 | 0 | 29659.9646 | 29659.9646 | 82.902 |  | 4821.0191 | 4821.0191 | 0 | 24838.9455 | 0 | 864.8315 | 0 | 5662.7996 | 0 | 1950.0371 | 0 | 5662.7996 | 0 | 1838.5505 | 0 | 5662.7996 | 0 | 2029.6689 | 0 | 5662.7996 | 0 | 6527.631 | 7612.8367 | 7501.35 | 7692.4685
3359 | 0 | 242.131 | TRUE | 1220 | CBSA Detroit-Warren-Dearborn, MI | 5A | 5A | Hour7 | 3 | Cold | None | Standard Efficiency | East North Central | East North Central | Midwest | In another census Place | Electric, 80% Usage | Standard, 80% Usage | Yes | Gas, 80% Usage | 70F | No | 0F | None | Not Applicable | G2601630 | G2601630, G26003207 | None | 290 Rated kWh, 80% Usage | 20 ft^2 | Fiberglass | 10% Leakage, R-4 | 2 ft | None | data/cambium/LRMER_MidCase_15_2025start,data/cambium/LRMER_LowRECost_15_2025start,data/cambium/LRMER_95DecarbBy2035_15_2025start,data/cambium/LRMER_LowRECost_25_2025start | kg/MWh,kg/MWh,kg/MWh,kg/MWh | /lib/resources/data/cambium/LRMER_MidCase_15_2025start/RFCMc.csv,/lib/resources/data/cambium/LRMER_LowRECost_15_2025start/RFCMc.csv,/lib/resources/data/cambium/LRMER_95DecarbBy2035_15_2025start/RFCMc.csv,/lib/resources/data/cambium/LRMER_LowRECost_25_2025start/RFCMc.csv | lb/MBtu,lb/MBtu,lb/MBtu,lb/MBtu | 195.9,195.9,195.9,195.9 | 147.3,147.3,147.3,147.3 | 177.8,177.8,177.8,177.8 | LRMER_MidCase_15_2025start,LRMER_LowRECost_15_2025start,LRMER_95DecarbBy2035_15_2025start,LRMER_LowRECost_25_2025start | CO2e,CO2e,CO2e,CO2e | 200.0,200.0,200.0,200.0 | 400%+ | RFCMc | Vented Attic | None | None | None | None | None | Single-Family Detached | Single-Family Detached | Single-Family Detached | 1000-1499 | 0-1499 | Slab | None | 2 | 2 | <8 | None | Brick | No | Natural Gas | 75F | No | 0F | None | No Exterior Use | Uninsulated | 50% Usage | AC, SEER 15 | 60% Conditioned | Central AC | Yes | None | No | Fuel Furnace, 80% AFUE | Ducted Heating | Natural Gas Fuel Furnace | None | None | None | No | None | None | None | None | 200000+ | 140000+ | 150000+ | 15 ACH50 | R-19 | None | None | None | Unfinished, Uninsulated | Uninsulated | Brick, 12-in, 3-wythe, Uninsulated | Summer = 0.7, Winter = 0.85 | MISO | 100% LED | 100% Usage | 100% Usage | CR04 | None | EF 17.6 | None | None | None | None | None | None | None | None | None | Cooling Season, 7 days/wk | Left/Right at 15ft | 2 | West | None | 50% | 85% | G26003207 | In metro area, not/partially in principal city | None | None | No | Hour21 | 103 | EF 19.9, 100% Usage | Composition Shingles | Stochastic | 1 | 1 | 2018 | 31 | 12 | 15 | None | MI | Owner | 1 | Low | Occupied | 1940s | 1940-59 | Natural Gas Standard | Natural Gas | Yes | Detroit Metropolita | 42.22 | -83.35 | F9 B9 L9 R9 | Double, Clear, Non-metal, Air | 67.9925 | 0.19004 |  | 610.174 | 1.7055 |  | 22.8595 | 0.063894 |  | 96.4204 | 0.2695 |  | 1125.3929 | 3.1456 |  | 72.9747 | 0.20397 |  | 0 | 0 |  | 909.9857 | 2.5435 |  | 0 | 0 | 0 | 0 | 0 | 26.9625 | 0.075363 |  | 0 | 375.131 | 1.0485 |  | 21.9803 | 0.061437 |  | 895.3321 | 2.5025 |  | 0 | 0 | 0 | 22.2734 | 0.062256 |  | 834.0803 | 2.3313 |  | 0 | 0 | 0 | 0 | 0 | 0 | 0 | 0 | 35941.3568 | 100.459 |  | 0 | 3006.03 | 8.4021 |  | 0 | 0 | 650.9108 | 1.8193 |  | 0 | 0 | 0 | 0 | 0 | 44679.2708 | 44679.2708 | 124.8822 |  | 5080.9731 | 5080.9731 | 0 | 39598.0046 | 0 | 915.3009 | 0 | 9027.5496 | 0 | 2051.0531 | 0 | 9027.5496 | 0 | 1941.6407 | 0 | 9027.5496 | 0 | 2130.7769 | 0 | 9027.5496 | 0 | 9942.8504 | 11078.6026 | 10969.1903 | 11158.3265
3390 | 0 | 242.131 | TRUE | 1220 | Non-CBSA East North Central | 5A | 5A | Hour16 | 3 | Cold | None | Standard Efficiency | East North Central | East North Central | Midwest | MI, Ann Arbor | Electric, 120% Usage | EnergyStar, 120% Usage | Yes | Gas, 120% Usage | 72F | Yes | 5F | Night Setup +3h | Not Applicable | G2601610 | G2601610, G26002702 | None | 318 Rated kWh, 120% Usage | 20 ft^2 | Fiberglass | 20% Leakage, Uninsulated | 2 ft | None | data/cambium/LRMER_MidCase_15_2025start,data/cambium/LRMER_LowRECost_15_2025start,data/cambium/LRMER_95DecarbBy2035_15_2025start,data/cambium/LRMER_LowRECost_25_2025start | kg/MWh,kg/MWh,kg/MWh,kg/MWh | /lib/resources/data/cambium/LRMER_MidCase_15_2025start/RFCMc.csv,/lib/resources/data/cambium/LRMER_LowRECost_15_2025start/RFCMc.csv,/lib/resources/data/cambium/LRMER_95DecarbBy2035_15_2025start/RFCMc.csv,/lib/resources/data/cambium/LRMER_LowRECost_25_2025start/RFCMc.csv | lb/MBtu,lb/MBtu,lb/MBtu,lb/MBtu | 195.9,195.9,195.9,195.9 | 147.3,147.3,147.3,147.3 | 177.8,177.8,177.8,177.8 | LRMER_MidCase_15_2025start,LRMER_LowRECost_15_2025start,LRMER_95DecarbBy2035_15_2025start,LRMER_LowRECost_25_2025start | CO2e,CO2e,CO2e,CO2e | 200.0,200.0,200.0,200.0 | 400%+ | RFCMc | Vented Attic | None | None | None | None | None | Single-Family Detached | Single-Family Detached | Single-Family Detached | 1000-1499 | 0-1499 | Vented Crawlspace | None | 1 | 1 | <8 | Vinyl, Light | Wood Frame | No | Natural Gas | 68F | Yes | 3F | Night -1h | No Exterior Use | Uninsulated | 200% Usage | Room AC, EER 12.0 | 40% Conditioned | Room AC | Yes | None | No | Fuel Furnace, 80% AFUE | Ducted Heating | Natural Gas Fuel Furnace | None | None | None | No | None | None | None | None | 50000-59999 | 40000-59999 | 40000-59999 | 20 ACH50 | R-7 | Uninsulated | Uninsulated | Uninsulated | Unfinished, Uninsulated | None | Wood Stud, Uninsulated | Summer = 0.7, Winter = 0.85 | MISO | 100% Incandescent | 100% Usage | 100% Usage | CR04 | None | None | None | None | None | None | None | None | None | None | None | Cooling Season, 7 days/wk | Left/Right at 15ft | 1 | Northeast | None | 200% | 85% | G26002702 | In metro area, not/partially in principal city | None | None | No | Hour17 | 103 | EF 17.6, 100% Usage | Composition Shingles | Stochastic | 1 | 1 | 2018 | 31 | 12 | 15 | None | MI | Owner | 1 | High | Occupied | <1940 | <1940 | Natural Gas Standard | Natural Gas | Yes | Ann Arbor Municipal | 42.22 | -83.75 | F15 B15 L15 R15 | Double, Clear, Metal, Air | 67.9925 | 0.19004 |  | 330.8772 | 0.92483 |  | 19.3427 | 0.054064 |  | 0 | 0 |  | 854.5952 | 2.3887 |  | 72.6816 | 0.20315 |  | 0 | 0 |  | 1023.1111 | 2.8597 |  | 0 | 0 | 0 | 0 | 0 | 160.896 | 0.44972 |  | 0 | 1535.3993 | 4.2916 |  | 21.9803 | 0.061437 |  | 3076.9532 | 8.6003 |  | 0 | 0 | 0 | 27.8418 | 0.07782 |  | 434.0383 | 1.2132 |  | 0 | 0 | 0 | 0 | 0 | 0 | 0 | 0 | 40199.0933 | 112.3598 |  | 0 | 4179.1935 | 11.6812 |  | 0 | 0 | 815.6168 | 2.2797 |  | 0 | 0 | 0 | 0 | 0 | 52819.6128 | 52819.6128 | 147.6351 |  | 7625.7092 | 7625.7092 | 0 | 45194.1966 | 0 | 1360.2269 | 0 | 10303.3112 | 0 | 3063.703 | 0 | 10303.3112 | 0 | 2889.5666 | 0 | 10303.3112 | 0 | 3199.4278 | 0 | 10303.3112 | 0 | 11663.5381 | 13367.0142 | 13192.8779 | 13502.7391
3417 | 0 | 242.131 | TRUE | 1220 | Non-CBSA East North Central | 6A | 6A | Hour0 | 2 | Cold | None | Standard Efficiency | East North Central | East North Central | Midwest | Not in a census Place | None | None | None | Electric, 120% Usage | 70F | No | 0F | None | Not Applicable | G2600310 | G2600310, G26000300 | None | 318 Rated kWh, 120% Usage | 20 ft^2 | Fiberglass | 20% Leakage, R-4 | 2 ft | None | data/cambium/LRMER_MidCase_15_2025start,data/cambium/LRMER_LowRECost_15_2025start,data/cambium/LRMER_95DecarbBy2035_15_2025start,data/cambium/LRMER_LowRECost_25_2025start | kg/MWh,kg/MWh,kg/MWh,kg/MWh | /lib/resources/data/cambium/LRMER_MidCase_15_2025start/RFCMc.csv,/lib/resources/data/cambium/LRMER_LowRECost_15_2025start/RFCMc.csv,/lib/resources/data/cambium/LRMER_95DecarbBy2035_15_2025start/RFCMc.csv,/lib/resources/data/cambium/LRMER_LowRECost_25_2025start/RFCMc.csv | lb/MBtu,lb/MBtu,lb/MBtu,lb/MBtu | 195.9,195.9,195.9,195.9 | 147.3,147.3,147.3,147.3 | 177.8,177.8,177.8,177.8 | LRMER_MidCase_15_2025start,LRMER_LowRECost_15_2025start,LRMER_95DecarbBy2035_15_2025start,LRMER_LowRECost_25_2025start | CO2e,CO2e,CO2e,CO2e | 200.0,200.0,200.0,200.0 | 0-100% | RFCMc | Vented Attic | None | None | None | None | None | Mobile Home | Mobile Home | Mobile Home | 1000-1499 | 0-1499 | Ambient | None | 1 | 1 | <8 | Wood, Medium/Dark | Wood Frame | No | Propane | 70F | Yes | 6F | Night +5h | No Exterior Use | Uninsulated | 200% Usage | None | None | None | Yes | None | No | Fuel Furnace, 92.5% AFUE | Ducted Heating | Propane Fuel Furnace | None | None | None | No | None | None | None | None | <10000 | <20000 | <20000 | 6 ACH50 | R-38 | Ceiling R-13 | None | None | Unfinished, Uninsulated | None | Wood Stud, R-11 | Summer = 0.7, Winter = 0.85 | MISO | 100% Incandescent | 100% Usage | 100% Usage | CR04 | None | None | None | None | None | None | None | None | None | None | None | Cooling Season, 7 days/wk | Left/Right at 15ft | 1 | Southwest | None | 200% | 94% | G26000300 | Not/partially in metro area | None | None | No | Hour0 | 103 | EF 17.6, 100% Usage | Metal, Dark | Stochastic | 1 | 1 | 2018 | 31 | 12 | 15 | None | MI | Renter | 1 | High | Occupied | 1980s | 1980-99 | Propane Standard | Propane | Yes | Pellston Rgnl Arpt | 45.57 | -84.8 | F6 B6 L6 R6 | Double, Clear, Non-metal, Air | 40.7369 | 0.11386 |  | 0 | 0 |  | 0 | 0 |  | 0 | 0 |  | 0 | 0 |  | 72.6816 | 0.20315 |  | 0 | 0 |  | 334.9802 | 0.9363 |  | 0 | 0 | 0 | 0 | 0 | 160.896 | 0.44972 |  | 0 | 1535.3993 | 4.2916 |  | 16.412 | 0.045873 |  | 3402.5551 | 9.5104 |  | 0 | 0 | 0 | 407.3688 | 1.1386 |  | 434.0383 | 1.2132 |  | 0 | 0 | 0 | 0 | 0 | 0 | 0 | 0 | 0 | 0 |  | 0 | 0 | 0 |  | 0 | 0 | 0 | 0 |  | 0 | 0 | 15240.2818 | 4245.7206 | 0 | 25891.3637 | 25891.3637 | 72.3685 |  | 6405.3613 | 6405.3613 | 0 | 0 | 19486.0024 | 1157.5142 | 0 | 0 | 5362.2678 | 2608.035 | 0 | 0 | 5362.2678 | 2438.4922 | 0 | 0 | 5362.2678 | 2741.065 | 0 | 0 | 5362.2678 | 6519.7821 | 7970.3029 | 7800.76 | 8103.3329
3419 | 0 | 242.131 | TRUE | 1220 | Non-CBSA East North Central | 6A | 6A | Hour17 | 2 | Cold | None | None | East North Central | East North Central | Midwest | In another census Place | Electric, 120% Usage | Standard, 120% Usage | Yes | Electric, 120% Usage | 72F | No | 0F | None | Not Applicable | G2600090 | G2600090, G26000400 | None | None | 20 ft^2 | Fiberglass | 20% Leakage, Uninsulated | 2 ft | None | data/cambium/LRMER_MidCase_15_2025start,data/cambium/LRMER_LowRECost_15_2025start,data/cambium/LRMER_95DecarbBy2035_15_2025start,data/cambium/LRMER_LowRECost_25_2025start | kg/MWh,kg/MWh,kg/MWh,kg/MWh | /lib/resources/data/cambium/LRMER_MidCase_15_2025start/RFCMc.csv,/lib/resources/data/cambium/LRMER_LowRECost_15_2025start/RFCMc.csv,/lib/resources/data/cambium/LRMER_95DecarbBy2035_15_2025start/RFCMc.csv,/lib/resources/data/cambium/LRMER_LowRECost_25_2025start/RFCMc.csv | lb/MBtu,lb/MBtu,lb/MBtu,lb/MBtu | 195.9,195.9,195.9,195.9 | 147.3,147.3,147.3,147.3 | 177.8,177.8,177.8,177.8 | LRMER_MidCase_15_2025start,LRMER_LowRECost_15_2025start,LRMER_95DecarbBy2035_15_2025start,LRMER_LowRECost_25_2025start | CO2e,CO2e,CO2e,CO2e | 200.0,200.0,200.0,200.0 | 400%+ | RFCMc | Vented Attic | None | None | None | None | None | Single-Family Detached | Single-Family Detached | Single-Family Detached | 1000-1499 | 0-1499 | Vented Crawlspace | None | 2 | 2 | <8 | None | Brick | No | Other Fuel | 70F | No | 0F | None | No Exterior Use | Uninsulated | 200% Usage | AC, SEER 15 | 80% Conditioned | Central AC | Yes | None | No | Other | Ducted Heating | None | None | None | None | No | None | None | None | None | 50000-59999 | 40000-59999 | 40000-59999 | 10 ACH50 | R-13 | Uninsulated | Uninsulated | Uninsulated | Unfinished, Uninsulated | None | Brick, 12-in, 3-wythe, Uninsulated | Summer = 0.7, Winter = 0.85 | MISO | 100% LED | 100% Usage | 100% Usage | CR04 | None | None | None | None | Gas Grill | None | Electric | None | None | None | None | Cooling Season, 7 days/wk | Left/Right at 15ft | 1 | Southeast | None | 200% | 85% | G26000400 | Not/partially in metro area | None | None | No | Hour14 | 103 | EF 17.6, 100% Usage | Asphalt Shingles, Medium | Stochastic | 1 | 1 | 2018 | 31 | 12 | 15 | None | MI | Owner | 1 | High | Occupied | <1940 | <1940 | Electric Standard | Electricity | Yes | Antrim Co | 44.99 | -85.19 | F12 B12 L12 R12 | Single, Clear, Non-metal | 0 | 0 |  | 630.6889 | 1.7628 |  | 23.7388 | 0.066352 |  | 293.0711 | 0.81916 |  | 1205.6944 | 3.37 |  | 0 | 0 |  | 0 | 0 |  | 0 | 0 |  | 0 | 0 | 691.3547 | 682.8556 | 2679.8419 | 26.9625 | 0.075363 |  | 0 | 375.131 | 1.0485 |  | 16.412 | 0.045873 |  | 3076.9532 | 8.6003 |  | 0 | 0 | 0 | 407.3688 | 1.1386 |  | 434.0383 | 1.2132 |  | 0 | 0 | 0 | 0 | 0 | 0 | 595.5204 | 0 | 0 | 0 |  | 0 | 0 | 0 |  | 0 | 0 | 0 | 0 |  | 0 | 0 | 0 | 0 | 0 | 11139.6314 | 11139.6314 | 31.1362 |  | 10544.111 | 10544.111 | 0 | 595.5204 | 0 | 1876.7979 | 0 | 135.7371 | 0 | 4223.9769 | 0 | 135.7371 | 0 | 4003.8077 | 0 | 135.7371 | 0 | 4397.1721 | 0 | 135.7371 | 0 | 2012.5349 | 4359.714 | 4139.5447 | 4532.9091
3450 | 0 | 242.131 | TRUE | 1220 | CBSA Detroit-Warren-Dearborn, MI | 5A | 5A | Hour1 | 4 | Cold | None | Standard Efficiency | East North Central | East North Central | Midwest | MI, Sterling Heights | Gas, 100% Usage | EnergyStar, 100% Usage | Yes | Gas, 100% Usage | 70F | No | 0F | None | Not Applicable | G2600990 | G2600990, G26003003 | None | 318 Rated kWh, 100% Usage | 20 ft^2 | Fiberglass | 20% Leakage, Uninsulated | 2 ft | None | data/cambium/LRMER_MidCase_15_2025start,data/cambium/LRMER_LowRECost_15_2025start,data/cambium/LRMER_95DecarbBy2035_15_2025start,data/cambium/LRMER_LowRECost_25_2025start | kg/MWh,kg/MWh,kg/MWh,kg/MWh | /lib/resources/data/cambium/LRMER_MidCase_15_2025start/RFCMc.csv,/lib/resources/data/cambium/LRMER_LowRECost_15_2025start/RFCMc.csv,/lib/resources/data/cambium/LRMER_95DecarbBy2035_15_2025start/RFCMc.csv,/lib/resources/data/cambium/LRMER_LowRECost_25_2025start/RFCMc.csv | lb/MBtu,lb/MBtu,lb/MBtu,lb/MBtu | 195.9,195.9,195.9,195.9 | 147.3,147.3,147.3,147.3 | 177.8,177.8,177.8,177.8 | LRMER_MidCase_15_2025start,LRMER_LowRECost_15_2025start,LRMER_95DecarbBy2035_15_2025start,LRMER_LowRECost_25_2025start | CO2e,CO2e,CO2e,CO2e | 200.0,200.0,200.0,200.0 | 400%+ | RFCMc | Vented Attic | None | None | None | None | None | Single-Family Detached | Single-Family Detached | Single-Family Detached | 1000-1499 | 0-1499 | Unheated Basement | 1 Car | 1 | 1 | <8 | None | Brick | No | Natural Gas | 70F | Yes | 3F | Night +3h | No Exterior Use | Uninsulated | 100% Usage | AC, SEER 8 | 100% Conditioned | Central AC | Yes | None | No | Fuel Furnace, 80% AFUE | Ducted Heating | Natural Gas Fuel Furnace | None | None | None | No | None | None | None | None | 80000-99999 | 80000-99999 | 60000-99999 | 25 ACH50 | R-49 | Uninsulated | Uninsulated | Uninsulated | Unfinished, Uninsulated | None | Brick, 12-in, 3-wythe, Uninsulated | Summer = 0.7, Winter = 0.85 | MISO | 100% CFL | 100% Usage | 100% Usage | CR04 | None | None | None | None | None | None | None | None | None | None | None | Cooling Season, 7 days/wk | Left/Right at 15ft | 2 | East | None | 100% | 85% | G26003003 | In metro area, not/partially in principal city | None | None | No | Hour17 | 103 | EF 19.9, 100% Usage | Composition Shingles | Stochastic | 1 | 1 | 2018 | 31 | 12 | 15 | None | MI | Owner | 1 | Medium | Occupied | 1960s | 1960-79 | Natural Gas Premium | Natural Gas | Yes | Selfridge Angb | 42.6 | -82.83 | F9 B9 L9 R9 | Single, Clear, Non-metal | 67.9925 | 0.19004 |  | 35.7547 | 0.099937 |  | 23.4457 | 0.065533 |  | 278.1244 | 0.77738 |  | 3998.9548 | 11.1774 |  | 97.5927 | 0.27278 |  | 0 | 0 |  | 897.3836 | 2.5083 |  | 0 | 0 | 0 | 0 | 0 | 40.1507 | 0.11222 |  | 24.911 | 491.1871 | 1.3729 |  | 21.9803 | 0.061437 |  | 1790.6642 | 5.0051 |  | 0 | 0 | 0 | 27.8418 | 0.07782 |  | 400.042 | 1.1182 |  | 0 | 0 | 0 | 0 | 475.0682 | 0 | 0 | 0 | 35542.194 | 99.3433 |  | 0 | 3646.6833 | 10.1928 |  | 0 | 0 | 813.5653 | 2.274 |  | 0 | 0 | 0 | 0 | 0 | 48673.2433 | 48673.2433 | 136.0457 |  | 8195.7325 | 8195.7325 | 0 | 40477.2178 | 0 | 1523.3179 | 0 | 9227.9934 | 0 | 3341.9379 | 0 | 9227.9934 | 0 | 3205.1839 | 0 | 9227.9934 | 0 | 3458.7285 | 0 | 9227.9934 | 0 | 10751.3113 | 12569.9313 | 12433.1773 | 12686.7219
3472 | 0 | 242.131 | TRUE | 617 | Non-CBSA East North Central | 5A | 5A | Hour0 | 1 | Cold | None | Standard Efficiency | East North Central | East North Central | Midwest | MI, Grand Rapids | Electric, 120% Usage | Standard, 120% Usage | Yes | Electric, 120% Usage | 70F | Yes | 5F | Day and Night Setup +1h | Double-Loaded Interior | G2600810 | G2600810, G26001002 | None | 290 Rated kWh, 120% Usage | 20 ft^2 | Fiberglass | 10% Leakage, Uninsulated | 2 ft | None | data/cambium/LRMER_MidCase_15_2025start,data/cambium/LRMER_LowRECost_15_2025start,data/cambium/LRMER_95DecarbBy2035_15_2025start,data/cambium/LRMER_LowRECost_25_2025start | kg/MWh,kg/MWh,kg/MWh,kg/MWh | /lib/resources/data/cambium/LRMER_MidCase_15_2025start/RFCMc.csv,/lib/resources/data/cambium/LRMER_LowRECost_15_2025start/RFCMc.csv,/lib/resources/data/cambium/LRMER_95DecarbBy2035_15_2025start/RFCMc.csv,/lib/resources/data/cambium/LRMER_LowRECost_25_2025start/RFCMc.csv | lb/MBtu,lb/MBtu,lb/MBtu,lb/MBtu | 195.9,195.9,195.9,195.9 | 147.3,147.3,147.3,147.3 | 177.8,177.8,177.8,177.8 | LRMER_MidCase_15_2025start,LRMER_LowRECost_15_2025start,LRMER_95DecarbBy2035_15_2025start,LRMER_LowRECost_25_2025start | CO2e,CO2e,CO2e,CO2e | 200.0,200.0,200.0,200.0 | 200-300% | RFCMc | None | Not Applicable | None | Bottom | 2 | None | 2 Unit | Multifamily with 2-4 Units | Multi-Family with 2 - 4 Units | 500-749 | 0-1499 | Unheated Basement | None | 2 | 2 | <8 | Brick, Medium/Dark | Wood Frame | No | Natural Gas | 80F | No | 0F | None | No Exterior Use | Uninsulated | 200% Usage | AC, SEER 13 | 100% Conditioned | Central AC | Yes | None | No | Fuel Furnace, 80% AFUE | Ducted Heating | Natural Gas Fuel Furnace | None | None | None | No | None | None | None | None | 30000-34999 | 20000-39999 | 20000-39999 | 15 ACH50 | None | Uninsulated | Uninsulated | Uninsulated | Finished, R-13 | None | Wood Stud, R-7 | Summer = 0.7, Winter = 0.85 | MISO | 100% LED | 100% Usage | 100% Usage | CR04 | None | None | None | None | None | None | None | None | None | None | None | Cooling Season, 7 days/wk | 12 | 1 | West | None | 200% | 96% | G26001002 | In metro area, not/partially in principal city | None | None | None | Hour5 | 103 | EF 17.6, 100% Usage | Composition Shingles | Stochastic | 1 | 1 | 2018 | 31 | 12 | 15 | None | MI | Renter | 1 | High | Occupied | 1970s | 1960-79 | Natural Gas Standard | Natural Gas | Yes | Grand Rapids Kent C | 42.88 | -85.52 | F30 B30 L30 R30 | Single, Clear, Metal | 67.9925 | 0.37578 |  | 662.9268 | 3.6638 |  | 24.911 | 0.13768 |  | 255.2649 | 1.4108 |  | 1454.8048 | 8.0403 |  | 72.3886 | 0.40007 |  | 0 | 0 |  | 647.9801 | 3.5812 |  | 0 | 0 | 0 | 0 | 0 | 21.6873 | 0.11986 |  | 0 | 248.8173 | 1.3751 |  | 16.412 | 0.090705 |  | 2484.0704 | 13.7288 |  | 0 | 0 | 0 | 416.454 | 2.3016 |  | 434.0383 | 2.3988 |  | 0 | 0 | 0 | 0 | 0 | 0 | 0 | 0 | 25474.9097 | 140.7933 |  | 0 | 4661.0023 | 25.7602 |  | 0 | 0 | 0 | 0 |  | 0 | 0 | 0 | 0 | 0 | 36943.6599 | 36943.6599 | 204.1781 |  | 6807.7479 | 6807.7479 | 0 | 30135.912 | 0 | 1200.7025 | 0 | 6870.3917 | 0 | 2708.7629 | 0 | 6870.3917 | 0 | 2580.0075 | 0 | 6870.3917 | 0 | 2809.3352 | 0 | 6870.3917 | 0 | 8071.0943 | 9579.1546 | 9450.3993 | 9679.7269
3517 | 0 | 242.131 | TRUE | 1690 | CBSA Detroit-Warren-Dearborn, MI | 5A | 5A | Hour23 | 4 | Cold | None | Standard Efficiency | East North Central | East North Central | Midwest | Not in a census Place | Gas, 120% Usage | EnergyStar, 120% Usage | Yes | Electric, 120% Usage | 70F | Yes | 2F | Day Setup and Night Setback -3h | Not Applicable | G2600930 | G2600930, G26002800 | None | 318 Rated kWh, 120% Usage | 20 ft^2 | Fiberglass | 0% Leakage, Uninsulated | 2 ft | None | data/cambium/LRMER_MidCase_15_2025start,data/cambium/LRMER_LowRECost_15_2025start,data/cambium/LRMER_95DecarbBy2035_15_2025start,data/cambium/LRMER_LowRECost_25_2025start | kg/MWh,kg/MWh,kg/MWh,kg/MWh | /lib/resources/data/cambium/LRMER_MidCase_15_2025start/RFCMc.csv,/lib/resources/data/cambium/LRMER_LowRECost_15_2025start/RFCMc.csv,/lib/resources/data/cambium/LRMER_95DecarbBy2035_15_2025start/RFCMc.csv,/lib/resources/data/cambium/LRMER_LowRECost_25_2025start/RFCMc.csv | lb/MBtu,lb/MBtu,lb/MBtu,lb/MBtu | 195.9,195.9,195.9,195.9 | 147.3,147.3,147.3,147.3 | 177.8,177.8,177.8,177.8 | LRMER_MidCase_15_2025start,LRMER_LowRECost_15_2025start,LRMER_95DecarbBy2035_15_2025start,LRMER_LowRECost_25_2025start | CO2e,CO2e,CO2e,CO2e | 200.0,200.0,200.0,200.0 | 150-200% | RFCMc | Vented Attic | None | None | None | None | None | Single-Family Detached | Single-Family Detached | Single-Family Detached | 1500-1999 | 1500-2499 | Heated Basement | 2 Car | 2 | 2 | <8 | Vinyl, Light | Brick | No | Natural Gas | 70F | Yes | 3F | Day and Night -3h | No Exterior Use | Uninsulated | 200% Usage | AC, SEER 15 | 100% Conditioned | Central AC | Yes | None | No | Fuel Furnace, 80% AFUE | Ducted Heating | Natural Gas Fuel Furnace | None | None | None | No | None | None | None | None | 60000-69999 | 60000-79999 | 60000-99999 | 20 ACH50 | R-38 | Uninsulated | Wall R-10, Exterior | R-10, Exterior | Unfinished, Uninsulated | None | Brick, 12-in, 3-wythe, R-19 | Summer = 0.7, Winter = 0.85 | MISO | 100% CFL | 100% Usage | 100% Usage | CR04 | None | EF 17.6 | None | None | None | None | None | None | None | None | None | Cooling Season, 7 days/wk | Left/Right at 15ft | 6 | Northeast | None | 200% | 85% | G26002800 | In metro area, not/partially in principal city | None | None | No | Hour18 | 103 | EF 17.6, 100% Usage | Tile, Clay or Ceramic | Stochastic | 1 | 1 | 2018 | 31 | 12 | 15 | None | MI | Owner | 1 | High | Occupied | 1990s | 1980-99 | Natural Gas Standard | Natural Gas | Yes | Livingston Co | 42.63 | -83.98 | F12 B12 L12 R12 | Double, Clear, Non-metal, Air | 67.9925 | 0.13719 |  | 96.4204 | 0.19455 |  | 63.0103 | 0.12714 |  | 363.1151 | 0.73268 |  | 2117.4385 | 4.2725 |  | 295.4156 | 0.59608 |  | 0 | 0 |  | 671.7189 | 1.3554 |  | 0 | 0 | 0 | 0 | 0 | 46.0122 | 0.092841 |  | 24.911 | 620.1384 | 1.2513 |  | 21.9803 | 0.044351 |  | 5840.6134 | 11.7849 |  | 0 | 0 | 0 | 803.0147 | 1.6203 |  | 868.0765 | 1.7516 |  | 0 | 0 | 0 | 0 | 1279.2552 | 0 | 0 | 0 | 26293.4572 | 53.0537 |  | 0 | 16692.742 | 33.6818 |  | 0 | 0 | 0 | 0 |  | 0 | 0 | 0 | 0 | 0 | 56165.0191 | 56165.0191 | 113.3271 |  | 11899.5647 | 11899.5647 | 0 | 44265.1613 | 0 | 2156.2026 | 0 | 10091.5625 | 0 | 4830.1845 | 0 | 10091.5625 | 0 | 4562.7564 | 0 | 10091.5625 | 0 | 5034.1976 | 0 | 10091.5625 | 0 | 12247.7651 | 14921.747 | 14654.3189 | 15125.7602
3533 | 0 | 242.131 | TRUE | 1220 | CBSA Detroit-Warren-Dearborn, MI | 5A | 5A | Hour7 | 3 | Cold | None | Standard Efficiency | East North Central | East North Central | Midwest | In another census Place | Gas, 100% Usage | Standard, 100% Usage | Yes | Electric, 100% Usage | 76F | Yes | 2F | Night Setback -1h | Not Applicable | G2601630 | G2601630, G26003207 | None | 318 Rated kWh, 100% Usage | 20 ft^2 | Fiberglass | 30% Leakage, R-4 | 2 ft | None | data/cambium/LRMER_MidCase_15_2025start,data/cambium/LRMER_LowRECost_15_2025start,data/cambium/LRMER_95DecarbBy2035_15_2025start,data/cambium/LRMER_LowRECost_25_2025start | kg/MWh,kg/MWh,kg/MWh,kg/MWh | /lib/resources/data/cambium/LRMER_MidCase_15_2025start/RFCMc.csv,/lib/resources/data/cambium/LRMER_LowRECost_15_2025start/RFCMc.csv,/lib/resources/data/cambium/LRMER_95DecarbBy2035_15_2025start/RFCMc.csv,/lib/resources/data/cambium/LRMER_LowRECost_25_2025start/RFCMc.csv | lb/MBtu,lb/MBtu,lb/MBtu,lb/MBtu | 195.9,195.9,195.9,195.9 | 147.3,147.3,147.3,147.3 | 177.8,177.8,177.8,177.8 | LRMER_MidCase_15_2025start,LRMER_LowRECost_15_2025start,LRMER_95DecarbBy2035_15_2025start,LRMER_LowRECost_25_2025start | CO2e,CO2e,CO2e,CO2e | 200.0,200.0,200.0,200.0 | 300-400% | RFCMc | Vented Attic | None | None | None | None | None | Single-Family Detached | Single-Family Detached | Single-Family Detached | 1000-1499 | 0-1499 | Slab | 1 Car | 1 | 1 | <8 | None | Brick | No | Natural Gas | 72F | No | 0F | None | No Exterior Use | Uninsulated | 100% Usage | None | None | None | Yes | None | No | Fuel Furnace, 76% AFUE | Ducted Heating | Natural Gas Fuel Furnace | None | None | None | No | None | None | None | None | 50000-59999 | 40000-59999 | 40000-59999 | 40 ACH50 | R-30 | None | None | None | Unfinished, Uninsulated | Uninsulated | Brick, 12-in, 3-wythe, Uninsulated | Summer = 0.7, Winter = 0.85 | MISO | 100% CFL | 100% Usage | 100% Usage | CR04 | None | EF 15.9 | EF 12, National Average | None | None | None | None | None | None | None | None | Cooling Season, 7 days/wk | Left/Right at 15ft | 2 | Northwest | None | 100% | 85% | G26003207 | In metro area, not/partially in principal city | None | None | No | Hour17 | 103 | EF 19.9, 100% Usage | Asphalt Shingles, Medium | Stochastic | 1 | 1 | 2018 | 31 | 12 | 15 | None | MI | Owner | 1 | Medium | Occupied | 1940s | 1940-59 | Natural Gas Standard | Natural Gas | Yes | Detroit Metropolita | 42.22 | -83.35 | F12 B12 L12 R12 | Double, Clear, Non-metal, Air | 67.9925 | 0.19004 |  | 68.2856 | 0.19086 |  | 28.4279 | 0.079458 |  | 0 | 0 |  | 0 | 0 |  | 97.5927 | 0.27278 |  | 319.7405 | 0.8937 |  | 1301.2356 | 3.6371 |  | 0 | 0 | 0 | 0 | 0 | 40.1507 | 0.11222 |  | 24.911 | 491.1871 | 1.3729 |  | 21.9803 | 0.061437 |  | 1790.6642 | 5.0051 |  | 0 | 0 | 0 | 405.6104 | 1.1337 |  | 880.0924 | 2.4599 |  | 0 | 0 | 0 | 0 | 905.8827 | 0 | 0 | 0 | 54080.4045 | 151.1592 |  | 0 | 4293.1981 | 11.9998 |  | 0 | 0 | 0 | 0 |  | 0 | 0 | 0 | 0 | 0 | 64817.3563 | 64817.3563 | 181.1698 |  | 5537.8709 | 5537.8709 | 0 | 59279.4853 | 0 | 989.5235 | 0 | 13514.4984 | 0 | 2242.8074 | 0 | 13514.4984 | 0 | 2094.1775 | 0 | 13514.4984 | 0 | 2343.5489 | 0 | 13514.4984 | 0 | 14504.022 | 15757.3059 | 15608.6759 | 15858.0474
3539 | 0 | 242.131 | TRUE | 2176 | CBSA Detroit-Warren-Dearborn, MI | 5A | 5A | Hour7 | 4 | Cold | None | Standard Efficiency | East North Central | East North Central | Midwest | Not in a census Place | Gas, 120% Usage | EnergyStar, 120% Usage | Yes | Electric, 120% Usage | 68F | No | 0F | None | Not Applicable | G2600990 | G2600990, G26003004 | None | None | 20 ft^2 | Fiberglass | 0% Leakage, Uninsulated | 2 ft | None | data/cambium/LRMER_MidCase_15_2025start,data/cambium/LRMER_LowRECost_15_2025start,data/cambium/LRMER_95DecarbBy2035_15_2025start,data/cambium/LRMER_LowRECost_25_2025start | kg/MWh,kg/MWh,kg/MWh,kg/MWh | /lib/resources/data/cambium/LRMER_MidCase_15_2025start/RFCMc.csv,/lib/resources/data/cambium/LRMER_LowRECost_15_2025start/RFCMc.csv,/lib/resources/data/cambium/LRMER_95DecarbBy2035_15_2025start/RFCMc.csv,/lib/resources/data/cambium/LRMER_LowRECost_25_2025start/RFCMc.csv | lb/MBtu,lb/MBtu,lb/MBtu,lb/MBtu | 195.9,195.9,195.9,195.9 | 147.3,147.3,147.3,147.3 | 177.8,177.8,177.8,177.8 | LRMER_MidCase_15_2025start,LRMER_LowRECost_15_2025start,LRMER_95DecarbBy2035_15_2025start,LRMER_LowRECost_25_2025start | CO2e,CO2e,CO2e,CO2e | 200.0,200.0,200.0,200.0 | 400%+ | RFCMc | Vented Attic | None | None | None | None | None | Single-Family Detached | Single-Family Detached | Single-Family Detached | 2000-2499 | 1500-2499 | Heated Basement | 2 Car | 1 | 1 | <8 | None | Brick | No | Natural Gas | 70F | No | 0F | None | No Exterior Use | Uninsulated | 200% Usage | AC, SEER 13 | 100% Conditioned | Central AC | Yes | None | No | Fuel Furnace, 80% AFUE | Ducted Heating | Natural Gas Fuel Furnace | None | None | None | No | None | None | None | None | 60000-69999 | 60000-79999 | 60000-99999 | 25 ACH50 | R-19 | Uninsulated | Uninsulated | Uninsulated | Unfinished, Uninsulated | None | Brick, 12-in, 3-wythe, Uninsulated | Summer = 0.7, Winter = 0.85 | MISO | 100% LED | 100% Usage | 100% Usage | CR04 | None | None | None | None | None | None | None | None | None | None | None | Cooling Season, 7 days/wk | Left/Right at 15ft | 2 | East | None | 200% | 85% | G26003004 | In metro area, not/partially in principal city | None | None | No | Hour6 | 103 | EF 17.6, 100% Usage | Composition Shingles | Stochastic | 1 | 1 | 2018 | 31 | 12 | 15 | None | MI | Owner | 1 | High | Occupied | 1950s | 1940-59 | Natural Gas Standard | Natural Gas | Yes | Selfridge Angb | 42.6 | -82.83 | F15 B15 L15 R15 | Double, Clear, Non-metal, Air | 67.9925 | 0.10655 |  | 42.7884 | 0.067053 |  | 28.1348 | 0.04409 |  | 290.1404 | 0.45468 |  | 3202.9737 | 5.0194 |  | 0 | 0 |  | 0 | 0 |  | 1174.0427 | 1.8398 |  | 0 | 0 | 0 | 0 | 0 | 34.8755 | 0.054653 |  | 16.7051 | 575.5916 | 0.90201 |  | 21.9803 | 0.034445 |  | 4069.2918 | 6.377 |  | 0 | 0 | 0 | 486.498 | 0.76239 |  | 434.0383 | 0.68018 |  | 0 | 0 | 0 | 0 | 570.3163 | 0 | 0 | 0 | 46476.3826 | 72.8329 |  | 0 | 6874.275 | 10.7726 |  | 0 | 0 | 0 | 0 |  | 0 | 0 | 0 | 0 | 0 | 64365.7337 | 64365.7337 | 100.8673 |  | 10445.0529 | 10445.0529 | 0 | 53920.6808 | 0 | 1904.5627 | 0 | 12292.8041 | 0 | 4240.8723 | 0 | 12292.8041 | 0 | 4031.983 | 0 | 12292.8041 | 0 | 4390.2566 | 0 | 12292.8041 | 0 | 14197.3668 | 16533.6764 | 16324.7871 | 16683.0607
3551 | 0 | 242.131 | TRUE | 3301 | Non-CBSA East North Central | 5A | 5A | Hour2 | 3 | Cold | None | Standard Efficiency | East North Central | East North Central | Midwest | Not in a census Place | None | None | None | Propane, 120% Usage | 70F | Yes | 2F | Night Setback +4h | Not Applicable | G2600250 | G2600250, G26002000 | None | None | 20 ft^2 | Fiberglass | 0% Leakage, Uninsulated | 2 ft | None | data/cambium/LRMER_MidCase_15_2025start,data/cambium/LRMER_LowRECost_15_2025start,data/cambium/LRMER_95DecarbBy2035_15_2025start,data/cambium/LRMER_LowRECost_25_2025start | kg/MWh,kg/MWh,kg/MWh,kg/MWh | /lib/resources/data/cambium/LRMER_MidCase_15_2025start/RFCMc.csv,/lib/resources/data/cambium/LRMER_LowRECost_15_2025start/RFCMc.csv,/lib/resources/data/cambium/LRMER_95DecarbBy2035_15_2025start/RFCMc.csv,/lib/resources/data/cambium/LRMER_LowRECost_25_2025start/RFCMc.csv | lb/MBtu,lb/MBtu,lb/MBtu,lb/MBtu | 195.9,195.9,195.9,195.9 | 147.3,147.3,147.3,147.3 | 177.8,177.8,177.8,177.8 | LRMER_MidCase_15_2025start,LRMER_LowRECost_15_2025start,LRMER_95DecarbBy2035_15_2025start,LRMER_LowRECost_25_2025start | CO2e,CO2e,CO2e,CO2e | 200.0,200.0,200.0,200.0 | 400%+ | RFCMc | Vented Attic | None | None | None | None | None | Single-Family Detached | Single-Family Detached | Single-Family Detached | 3000-3999 | 2500-3999 | Heated Basement | None | 1 | 1 | <8 | Brick, Medium/Dark | Wood Frame | No | Propane | 70F | Yes | 3F | Night -3h | No Exterior Use | Uninsulated | 200% Usage | Room AC, EER 10.7 | 20% Conditioned | Room AC | Yes | None | No | Fuel Furnace, 92.5% AFUE | Ducted Heating | Propane Fuel Furnace | None | None | None | No | None | None | None | None | 160000-179999 | 140000+ | 150000+ | 8 ACH50 | R-38 | Uninsulated | Uninsulated | Uninsulated | Unfinished, Uninsulated | None | Wood Stud, Uninsulated | Summer = 0.7, Winter = 0.85 | MISO | 100% CFL | 100% Usage | 100% Usage | CR04 | None | None | None | None | None | None | None | None | None | None | None | Cooling Season, 7 days/wk | Left/Right at 15ft | 4 | West | None | 200% | 85% | G26002000 | In metro area, not/partially in principal city | None | None | No | Hour7 | 103 | EF 17.6, 100% Usage | Composition Shingles | Stochastic | 1 | 1 | 2018 | 31 | 12 | 15 | None | MI | Owner | 1 | High | Occupied | <1940 | <1940 | Propane Standard | Propane | Yes | W K Kellogg | 42.31 | -85.25 | F15 B15 L15 R15 | Double, Low-E, Non-metal, Air, M-Gain | 67.9925 | 0.070238 |  | 0 | 0 |  | 0 | 0 |  | 0 | 0 |  | 817.9614 | 0.84497 |  | 0 | 0 |  | 0 | 0 |  | 691.3547 | 0.71418 |  | 0 | 0 | 0 | 0 | 0 | 66.2341 | 0.068421 |  | 0 | 1062.6757 | 1.0978 |  | 21.9803 | 0.022706 |  | 5652.4617 | 5.8391 |  | 0 | 0 | 0 | 44.2537 | 0.045715 |  | 434.0383 | 0.44837 |  | 0 | 0 | 0 | 0 | 0 | 0 | 0 | 0 | 0 | 0 |  | 0 | 0 | 0 |  | 0 | 0 | 0 | 0 |  | 0 | 0 | 31214.1205 | 11388.4487 | 1297.1326 | 52758.361 | 52758.361 | 54.5005 |  | 8858.9523 | 8858.9523 | 0 | 0 | 43899.7017 | 1604.2705 | 0 | 0 | 12080.4938 | 3614.5651 | 0 | 0 | 12080.4938 | 3390.8969 | 0 | 0 | 12080.4938 | 3766.71 | 0 | 0 | 12080.4938 | 13684.7643 | 15695.0589 | 15471.3907 | 15847.2038
3605 | 0 | 242.131 | TRUE | 2663 | Non-CBSA East North Central | 5A | 5A | Hour19 | 3 | Cold | None | None | East North Central | East North Central | Midwest | Not in a census Place | Electric, 100% Usage | EnergyStar, 100% Usage | Yes | Electric, 100% Usage | 75F | No | 0F | None | Not Applicable | G2600810 | G2600810, G26001004 | None | 290 Rated kWh, 100% Usage | 20 ft^2 | Fiberglass | None | 2 ft | None | data/cambium/LRMER_MidCase_15_2025start,data/cambium/LRMER_LowRECost_15_2025start,data/cambium/LRMER_95DecarbBy2035_15_2025start,data/cambium/LRMER_LowRECost_25_2025start | kg/MWh,kg/MWh,kg/MWh,kg/MWh | /lib/resources/data/cambium/LRMER_MidCase_15_2025start/RFCMc.csv,/lib/resources/data/cambium/LRMER_LowRECost_15_2025start/RFCMc.csv,/lib/resources/data/cambium/LRMER_95DecarbBy2035_15_2025start/RFCMc.csv,/lib/resources/data/cambium/LRMER_LowRECost_25_2025start/RFCMc.csv | lb/MBtu,lb/MBtu,lb/MBtu,lb/MBtu | 195.9,195.9,195.9,195.9 | 147.3,147.3,147.3,147.3 | 177.8,177.8,177.8,177.8 | LRMER_MidCase_15_2025start,LRMER_LowRECost_15_2025start,LRMER_95DecarbBy2035_15_2025start,LRMER_LowRECost_25_2025start | CO2e,CO2e,CO2e,CO2e | 200.0,200.0,200.0,200.0 | 400%+ | RFCMc | Vented Attic | None | None | None | None | None | Single-Family Detached | Single-Family Detached | Single-Family Detached | 2500-2999 | 2500-3999 | Heated Basement | 2 Car | 2 | 2 | <8 | None | Brick | No | Electricity | 67F | No | 0F | None | No Exterior Use | Uninsulated | 100% Usage | Room AC, EER 10.7 | 20% Conditioned | Room AC | No | None | Yes | Electric Baseboard, 100% Efficiency | Non-Ducted Heating | Electricity Baseboard | None | None | None | No | None | None | None | None | 100000-119999 | 100000-119999 | 100000-149999 | 15 ACH50 | R-19 | Uninsulated | Uninsulated | Uninsulated | Unfinished, Uninsulated | None | Brick, 12-in, 3-wythe, R-7 | Summer = 0.7, Winter = 0.85 | MISO | 100% LED | 100% Usage | 100% Usage | CR04 | None | None | EF 12, National Average | Gas Fireplace | None | None | None | None | None | None | None | Cooling Season, 7 days/wk | Left/Right at 15ft | 3 | East | None | 100% | 85% | G26001004 | In metro area, not/partially in principal city | None | None | No | Hour17 | 103 | EF 17.6, 100% Usage | Asphalt Shingles, Medium | Stochastic | 1 | 1 | 2018 | 31 | 12 | 15 | None | MI | Owner | 1 | Medium | Occupied | 1970s | 1960-79 | Electric Standard | Electricity | Yes | Grand Rapids Kent C | 42.88 | -85.52 | F12 B12 L12 R12 | Double, Clear, Non-metal, Air | 0 | 0 |  | 524.5972 | 0.67175 |  | 30.7725 | 0.039404 |  | 0 | 0 |  | 490.601 | 0.62822 |  | 125.7275 | 0.161 |  | 319.7405 | 0.40943 |  | 0 | 0 |  | 0 | 33794.6112 | 0 | 0 | 3498.9755 | 38.9785 | 0.049912 |  | 16.7051 | 677.8734 | 0.86802 |  | 21.9803 | 0.028146 |  | 2411.0957 | 3.0874 |  | 0 | 0 | 0 | 471.2583 | 0.60345 |  | 434.0383 | 0.55579 |  | 0 | 0 | 0 | 0 | 0 | 2047.9806 | 0 | 0 | 0 | 0 |  | 0 | 0 | 0 |  | 0 | 0 | 0 | 0 |  | 0 | 0 | 0 | 0 | 0 | 44904.6424 | 44904.6424 | 57.5009 |  | 42856.6618 | 42856.6618 | 0 | 2047.9806 | 0 | 7803.4779 | 0 | 466.8935 | 0 | 17614.0391 | 0 | 466.8935 | 0 | 16195.3455 | 0 | 466.8935 | 0 | 18485.8491 | 0 | 466.8935 | 0 | 8270.3715 | 18080.9326 | 16662.239 | 18952.7426
3624 | 0 | 242.131 | TRUE | 1690 | Non-CBSA East North Central | 5A | 5A | Hour2 | 3 | Cold | None | None | East North Central | East North Central | Midwest | Not in a census Place | Electric, 120% Usage | EnergyStar, 120% Usage | Yes | Gas, 120% Usage | 76F | Yes | 2F | Night Setup -2h | Not Applicable | G2600490 | G2600490, G26001702 | None | 318 Rated kWh, 120% Usage | 20 ft^2 | Fiberglass | 0% Leakage, Uninsulated | 2 ft | None | data/cambium/LRMER_MidCase_15_2025start,data/cambium/LRMER_LowRECost_15_2025start,data/cambium/LRMER_95DecarbBy2035_15_2025start,data/cambium/LRMER_LowRECost_25_2025start | kg/MWh,kg/MWh,kg/MWh,kg/MWh | /lib/resources/data/cambium/LRMER_MidCase_15_2025start/RFCMc.csv,/lib/resources/data/cambium/LRMER_LowRECost_15_2025start/RFCMc.csv,/lib/resources/data/cambium/LRMER_95DecarbBy2035_15_2025start/RFCMc.csv,/lib/resources/data/cambium/LRMER_LowRECost_25_2025start/RFCMc.csv | lb/MBtu,lb/MBtu,lb/MBtu,lb/MBtu | 195.9,195.9,195.9,195.9 | 147.3,147.3,147.3,147.3 | 177.8,177.8,177.8,177.8 | LRMER_MidCase_15_2025start,LRMER_LowRECost_15_2025start,LRMER_95DecarbBy2035_15_2025start,LRMER_LowRECost_25_2025start | CO2e,CO2e,CO2e,CO2e | 200.0,200.0,200.0,200.0 | 200-300% | RFCMc | Vented Attic | None | None | None | None | None | Single-Family Detached | Single-Family Detached | Single-Family Detached | 1500-1999 | 1500-2499 | Heated Basement | None | 2 | 2 | <8 | None | Brick | No | Natural Gas | 60F | No | 0F | None | No Exterior Use | Uninsulated | 200% Usage | AC, SEER 10 | 100% Conditioned | Central AC | Yes | None | No | Fuel Furnace, 92.5% AFUE | Ducted Heating | Natural Gas Fuel Furnace | None | None | None | No | None | None | None | None | 35000-39999 | 20000-39999 | 20000-39999 | 25 ACH50 | R-19 | Uninsulated | Uninsulated | Uninsulated | Unfinished, Uninsulated | None | Brick, 12-in, 3-wythe, Uninsulated | Summer = 0.7, Winter = 0.85 | MISO | 100% LED | 100% Usage | 100% Usage | CR04 | None | None | None | None | None | None | None | None | None | None | None | Cooling Season, 7 days/wk | Left/Right at 15ft | 2 | South | None | 200% | 85% | G26001702 | In metro area, not/partially in principal city | None | None | No | Hour14 | 103 | EF 17.6, 100% Usage | Composition Shingles | Stochastic | 1 | 1 | 2018 | 31 | 12 | 15 | None | MI | Owner | 1 | High | Occupied | 1960s | 1960-79 | Natural Gas Standard | Natural Gas | Yes | Flint Bishop Intl | 42.97 | -83.75 | F6 B6 L6 R6 | Single, Clear, Metal | 0 | 0 |  | 480.0504 | 0.96862 |  | 28.1348 | 0.056769 |  | 45.426 | 0.091658 |  | 1540.9677 | 3.1093 |  | 117.2284 | 0.23654 |  | 0 | 0 |  | 618.9661 | 1.2489 |  | 0 | 0 | 0 | 0 | 0 | 30.7725 | 0.062091 |  | 0 | 473.6028 | 0.95561 |  | 21.9803 | 0.044351 |  | 3821.3537 | 7.7105 |  | 0 | 0 | 0 | 33.4101 | 0.067413 |  | 434.0383 | 0.87578 |  | 0 | 0 | 0 | 0 | 0 | 0 | 0 | 0 | 28108.1533 | 56.7153 |  | 0 | 7291.0221 | 14.7115 |  | 0 | 0 | 976.2197 | 1.9698 |  | 0 | 0 | 0 | 0 | 0 | 44021.0331 | 44021.0331 | 88.8235 |  | 7645.6381 | 7645.6381 | 0 | 36375.3951 | 0 | 1378.1574 | 0 | 8292.8533 | 0 | 3084.2249 | 0 | 8292.8533 | 0 | 2922.9529 | 0 | 8292.8533 | 0 | 3205.2111 | 0 | 8292.8533 | 0 | 9671.0107 | 11377.0782 | 11215.8062 | 11498.0645
3676 | 0 | 242.131 | TRUE | 2663 | Non-CBSA East North Central | 5A | 5A | Hour3 | 4 | Cold | None | Standard Efficiency | East North Central | East North Central | Midwest | In another census Place | Electric, 80% Usage | EnergyStar, 80% Usage | Yes | Propane, 80% Usage | 70F | No | 0F | None | Not Applicable | G2600050 | G2600050, G26000900 | None | None | 20 ft^2 | Fiberglass | 0% Leakage, Uninsulated | 2 ft | None | data/cambium/LRMER_MidCase_15_2025start,data/cambium/LRMER_LowRECost_15_2025start,data/cambium/LRMER_95DecarbBy2035_15_2025start,data/cambium/LRMER_LowRECost_25_2025start | kg/MWh,kg/MWh,kg/MWh,kg/MWh | /lib/resources/data/cambium/LRMER_MidCase_15_2025start/RFCMc.csv,/lib/resources/data/cambium/LRMER_LowRECost_15_2025start/RFCMc.csv,/lib/resources/data/cambium/LRMER_95DecarbBy2035_15_2025start/RFCMc.csv,/lib/resources/data/cambium/LRMER_LowRECost_25_2025start/RFCMc.csv | lb/MBtu,lb/MBtu,lb/MBtu,lb/MBtu | 195.9,195.9,195.9,195.9 | 147.3,147.3,147.3,147.3 | 177.8,177.8,177.8,177.8 | LRMER_MidCase_15_2025start,LRMER_LowRECost_15_2025start,LRMER_95DecarbBy2035_15_2025start,LRMER_LowRECost_25_2025start | CO2e,CO2e,CO2e,CO2e | 200.0,200.0,200.0,200.0 | 400%+ | RFCMc | Vented Attic | None | None | None | None | None | Single-Family Detached | Single-Family Detached | Single-Family Detached | 2500-2999 | 2500-3999 | Heated Basement | 2 Car | 2 | 2 | <8 | Wood, Medium/Dark | Wood Frame | No | Other Fuel | 68F | Yes | 3F | Night +1h | No Exterior Use | Uninsulated | 50% Usage | AC, SEER 13 | 100% Conditioned | Central AC | Yes | None | No | Other | Ducted Heating | None | None | None | None | No | None | None | None | None | 120000-139999 | 120000-139999 | 100000-149999 | 7 ACH50 | R-19 | Uninsulated | Uninsulated | Uninsulated | Unfinished, Uninsulated | None | Wood Stud, Uninsulated | Summer = 0.7, Winter = 0.85 | MISO | 100% Incandescent | 100% Usage | 100% Usage | CR04 | None | None | EF 12, National Average | None | None | None | None | None | None | None | None | Cooling Season, 7 days/wk | Left/Right at 15ft | 2 | Southwest | None | 50% | 85% | G26000900 | Not/partially in metro area | None | None | No | Hour17 | 103 | EF 17.6, 100% Usage | Composition Shingles | Stochastic | 1 | 1 | 2018 | 31 | 12 | 15 | None | MI | Owner | 1 | Low | Occupied | 1950s | 1940-59 | Electric Standard | Electricity | Yes | Tulip City | 42.75 | -86.1 | F12 B12 L12 R12 | Double, Low-E, Non-metal, Air, M-Gain | 67.9925 | 0.087065 |  | 320.0336 | 0.40981 |  | 18.7565 | 0.024018 |  | 912.3302 | 1.1682 |  | 2904.9204 | 3.7198 |  | 0 | 0 |  | 319.7405 | 0.40943 |  | 0 | 0 |  | 0 | 0 | 0 | 0 | 1458.6147 | 233.2846 | 0.29872 |  | 99.9372 | 2774.2107 | 3.5524 |  | 21.9803 | 0.028146 |  | 1079.3808 | 1.3822 |  | 0 | 0 | 0 | 22.2734 | 0.028521 |  | 434.0383 | 0.55579 |  | 0 | 0 | 0 | 0 | 0 | 0 | 0 | 0 | 0 | 0 |  | 0 | 0 | 0 |  | 0 | 0 | 0 | 0 |  | 0 | 0 | 0 | 0 | 650.9108 | 11317.8186 | 11317.8186 | 14.4926 |  | 10667.2008 | 10667.2008 | 0 | 0 | 650.9108 | 1928.7618 | 0 | 0 | 179.0855 | 4278.9591 | 0 | 0 | 179.0855 | 4100.5109 | 0 | 0 | 179.0855 | 4454.038 | 0 | 0 | 179.0855 | 2107.8474 | 4458.0446 | 4279.5964 | 4633.1236
3735 | 0 | 242.131 | TRUE | 853 | Non-CBSA East North Central | 6A | 6A | Hour6 | 1 | Cold | None | Standard Efficiency | East North Central | East North Central | Midwest | Not in a census Place | Electric, 80% Usage | EnergyStar, 80% Usage | Yes | Electric, 80% Usage | 65F | Yes | 5F | Night Setup | Double-Loaded Interior | G2600850 | G2600850, G26000600 | None | 318 Rated kWh, 80% Usage | 20 ft^2 | Fiberglass | None | 2 ft | None | data/cambium/LRMER_MidCase_15_2025start,data/cambium/LRMER_LowRECost_15_2025start,data/cambium/LRMER_95DecarbBy2035_15_2025start,data/cambium/LRMER_LowRECost_25_2025start | kg/MWh,kg/MWh,kg/MWh,kg/MWh | /lib/resources/data/cambium/LRMER_MidCase_15_2025start/RFCMc.csv,/lib/resources/data/cambium/LRMER_LowRECost_15_2025start/RFCMc.csv,/lib/resources/data/cambium/LRMER_95DecarbBy2035_15_2025start/RFCMc.csv,/lib/resources/data/cambium/LRMER_LowRECost_25_2025start/RFCMc.csv | lb/MBtu,lb/MBtu,lb/MBtu,lb/MBtu | 195.9,195.9,195.9,195.9 | 147.3,147.3,147.3,147.3 | 177.8,177.8,177.8,177.8 | LRMER_MidCase_15_2025start,LRMER_LowRECost_15_2025start,LRMER_95DecarbBy2035_15_2025start,LRMER_LowRECost_25_2025start | CO2e,CO2e,CO2e,CO2e | 200.0,200.0,200.0,200.0 | 200-300% | RFCMc | None | Left | None | Top | 20 | None | 20 to 49 Unit | Multifamily with 5+ units, 1-3 stories | Multi-Family with 5+ Units | 750-999 | 0-1499 | Unheated Basement | None | 3 | 3 | <8 | Vinyl, Light | Brick | No | Natural Gas | 70F | Yes | 3F | Night +1h | No Exterior Use | Uninsulated | 50% Usage | Room AC, EER 10.7 | 20% Conditioned | Room AC | No | None | No | Fuel Boiler, 80% AFUE | Non-Ducted Heating | Natural Gas Fuel Boiler | None | None | None | No | None | None | None | None | 25000-29999 | 20000-39999 | 20000-39999 | 10 ACH50 | None | Ceiling R-13 | Uninsulated | Uninsulated | Finished, R-49 | None | Brick, 12-in, 3-wythe, R-19 | Summer = 0.7, Winter = 0.85 | MISO | 100% Incandescent | 100% Usage | 100% Usage | CR04 | None | None | None | None | None | None | None | None | None | None | None | Cooling Season, 7 days/wk | 27 | 1 | South | None | 50% | 89% | G26000600 | Not/partially in metro area | None | None | None | Hour19 | 103 | EF 6.7, 100% Usage | Asphalt Shingles, Medium | Stochastic | 1 | 1 | 2018 | 31 | 12 | 15 | None | MI | Renter | 1 | Low | Occupied | 2000s | 2000-09 | Natural Gas Standard | Natural Gas | Yes | Roben Hood | 43.72 | -85.5 | F30 B30 L30 R30 | Double, Clear, Non-metal, Air | 40.7369 | 0.16285 |  | 231.8192 | 0.92673 |  | 13.4813 | 0.053893 |  | 0 | 0 |  | 295.7087 | 1.1821 |  | 51.5805 | 0.2062 |  | 0 | 0 |  | 84.1114 | 0.33625 |  | 0 | 0 | 0 | 0 | 0 | 142.7256 | 0.57057 |  | 0 | 1220.3479 | 4.8785 |  | 16.412 | 0.065609 |  | 615.7423 | 2.4615 |  | 0 | 0 | 0 | 277.5383 | 1.1095 |  | 1356.0398 | 5.421 |  | 0 | 0 | 0 | 0 | 0 | 0 | 0 | 0 | 6432.91 | 25.7166 |  | 0 | 2398.4936 | 9.5884 |  | 0 | 0 | 0 | 0 |  | 0 | 0 | 0 | 0 | 0 | 13177.6476 | 13177.6476 | 52.6797 |  | 4346.537 | 4346.537 | 0 | 8831.4036 | 0 | 772.1263 | 0 | 2013.3691 | 0 | 1743.1233 | 0 | 2013.3691 | 0 | 1646.9449 | 0 | 2013.3691 | 0 | 1822.0951 | 0 | 2013.3691 | 0 | 2785.4953 | 3756.4923 | 3660.314 | 3835.4641
3788 | 0 | 242.131 | TRUE | 3301 | CBSA Detroit-Warren-Dearborn, MI | 5A | 5A | Hour3 | 3 | Cold | None | Standard Efficiency, No usage | East North Central | East North Central | Midwest | MI, Pontiac | Gas, 80% Usage | EnergyStar, 80% Usage | Yes | Gas, 80% Usage | 72F | No | 0F | None | Not Applicable | G2601250 | G2601250, G26002904 | None | None | 20 ft^2 | Fiberglass | 10% Leakage, Uninsulated | 2 ft | None | data/cambium/LRMER_MidCase_15_2025start,data/cambium/LRMER_LowRECost_15_2025start,data/cambium/LRMER_95DecarbBy2035_15_2025start,data/cambium/LRMER_LowRECost_25_2025start | kg/MWh,kg/MWh,kg/MWh,kg/MWh | /lib/resources/data/cambium/LRMER_MidCase_15_2025start/RFCMc.csv,/lib/resources/data/cambium/LRMER_LowRECost_15_2025start/RFCMc.csv,/lib/resources/data/cambium/LRMER_95DecarbBy2035_15_2025start/RFCMc.csv,/lib/resources/data/cambium/LRMER_LowRECost_25_2025start/RFCMc.csv | lb/MBtu,lb/MBtu,lb/MBtu,lb/MBtu | 195.9,195.9,195.9,195.9 | 147.3,147.3,147.3,147.3 | 177.8,177.8,177.8,177.8 | LRMER_MidCase_15_2025start,LRMER_LowRECost_15_2025start,LRMER_95DecarbBy2035_15_2025start,LRMER_LowRECost_25_2025start | CO2e,CO2e,CO2e,CO2e | 200.0,200.0,200.0,200.0 | 300-400% | RFCMc | Vented Attic | None | None | None | None | None | Single-Family Detached | Single-Family Detached | Single-Family Detached | 3000-3999 | 2500-3999 | Vented Crawlspace | None | 1 | 1 | <8 | None | Brick | No | Natural Gas | 55F | Yes | 12F | Day and Night +2h | No Exterior Use | Uninsulated | 50% Usage | AC, SEER 13 | 100% Conditioned | Central AC | Yes | None | No | Fuel Furnace, 80% AFUE | Ducted Heating | Natural Gas Fuel Furnace | None | None | None | No | None | None | None | None | 40000-44999 | 40000-59999 | 40000-59999 | 15 ACH50 | R-13 | Uninsulated | Uninsulated | Uninsulated | Unfinished, Uninsulated | None | Brick, 12-in, 3-wythe, Uninsulated | Summer = 0.7, Winter = 0.85 | MISO | 100% Incandescent | 100% Usage | 100% Usage | CR04 | None | None | None | None | None | None | None | None | None | None | None | Cooling Season, 7 days/wk | Left/Right at 15ft | 1 | West | None | 50% | 85% | G26002904 | In metro area, not/partially in principal city | None | None | No | Hour7 | 103 | EF 15.9, 100% Usage | Metal, Dark | Stochastic | 1 | 1 | 2018 | 31 | 12 | 15 | None | MI | Owner | 1 | Low | Vacant | 1950s | 1940-59 | Natural Gas Standard | Natural Gas | Yes | Oakland Co Intl | 42.67 | -83.42 | F15 B15 L15 R15 | Double, Clear, Non-metal, Air | 0 | 0 |  | 0 | 0 |  | 0 | 0 |  | 605.7779 | 0.62578 |  | 3253.0889 | 3.3605 |  | 0 | 0 |  | 0 | 0 |  | 713.6281 | 0.73719 |  | 0 | 0 | 0 | 0 | 0 | 0 | 0 |  | 0 | 0 | 0 |  | 21.9803 | 0.022706 |  | 0 | 0 |  | 0 | 0 | 0 | 0 | 0 |  | 480.0504 | 0.4959 |  | 0 | 0 | 0 | 0 | 0 | 0 | 0 | 0 | 27911.2095 | 28.8328 |  | 0 | 1735.2738 | 1.7926 |  | 0 | 0 | 0 | 0 |  | 0 | 0 | 0 | 0 | 0 | 34721.0089 | 34721.0089 | 35.8675 |  | 5074.2325 | 5074.2325 | 0 | 29646.4833 | 0 | 949.0413 | 0 | 6758.813 | 0 | 2039.8888 | 0 | 6758.813 | 0 | 1998.02 | 0 | 6758.813 | 0 | 2103.9433 | 0 | 6758.813 | 0 | 7707.8543 | 8798.7018 | 8756.8329 | 8862.7563
3807 | 0 | 242.131 | TRUE | 2663 | Non-CBSA East North Central | 5A | 5A | Hour21 | 4 | Cold | None | Standard Efficiency | East North Central | East North Central | Midwest | Not in a census Place | Electric, 120% Usage | EnergyStar, 120% Usage | Yes | Electric, 120% Usage | 68F | No | 0F | None | Not Applicable | G2600810 | G2600810, G26001004 | None | 290 Rated kWh, 120% Usage | 20 ft^2 | Fiberglass | 30% Leakage, R-4 | 2 ft | None | data/cambium/LRMER_MidCase_15_2025start,data/cambium/LRMER_LowRECost_15_2025start,data/cambium/LRMER_95DecarbBy2035_15_2025start,data/cambium/LRMER_LowRECost_25_2025start | kg/MWh,kg/MWh,kg/MWh,kg/MWh | /lib/resources/data/cambium/LRMER_MidCase_15_2025start/RFCMc.csv,/lib/resources/data/cambium/LRMER_LowRECost_15_2025start/RFCMc.csv,/lib/resources/data/cambium/LRMER_95DecarbBy2035_15_2025start/RFCMc.csv,/lib/resources/data/cambium/LRMER_LowRECost_25_2025start/RFCMc.csv | lb/MBtu,lb/MBtu,lb/MBtu,lb/MBtu | 195.9,195.9,195.9,195.9 | 147.3,147.3,147.3,147.3 | 177.8,177.8,177.8,177.8 | LRMER_MidCase_15_2025start,LRMER_LowRECost_15_2025start,LRMER_95DecarbBy2035_15_2025start,LRMER_LowRECost_25_2025start | CO2e,CO2e,CO2e,CO2e | 200.0,200.0,200.0,200.0 | 400%+ | RFCMc | Vented Attic | None | None | None | None | None | Single-Family Detached | Single-Family Detached | Single-Family Detached | 2500-2999 | 2500-3999 | Slab | None | 1 | 1 | <8 | Wood, Medium/Dark | Wood Frame | No | Propane | 68F | Yes | 3F | Day and Night -3h | No Exterior Use | Uninsulated | 200% Usage | AC, SEER 10 | 100% Conditioned | Central AC | Yes | None | No | Fuel Furnace, 80% AFUE | Ducted Heating | Propane Fuel Furnace | None | None | None | No | None | None | None | None | 100000-119999 | 100000-119999 | 100000-149999 | 10 ACH50 | R-19 | None | None | None | Unfinished, Uninsulated | 2ft R10 Under, Horizontal | Wood Stud, R-11 | Summer = 0.7, Winter = 0.85 | MISO | 100% Incandescent | 100% Usage | 100% Usage | CR04 | None | EF 6.7 | EF 12, National Average | None | None | None | None | None | None | None | None | Cooling Season, 7 days/wk | Left/Right at 15ft | 4 | East | None | 200% | 85% | G26001004 | In metro area, not/partially in principal city | None | None | No | Hour10 | 103 | EF 17.6, 100% Usage | Composition Shingles | Stochastic | 1 | 1 | 2018 | 31 | 12 | 15 | None | MI | Owner | 1 | High | Occupied | 1980s | 1980-99 | Propane Standard | Propane | Yes | Grand Rapids Kent C | 42.88 | -85.52 | F6 B6 L6 R6 | Double, Clear, Non-metal, Air | 67.9925 | 0.087065 |  | 778.6898 | 0.99712 |  | 45.426 | 0.058168 |  | 1506.6784 | 1.9293 |  | 6160.94 | 7.8891 |  | 192.5477 | 0.24656 |  | 319.7405 | 0.40943 |  | 702.4914 | 0.89955 |  | 0 | 0 | 0 | 0 | 0 | 233.2846 | 0.29872 |  | 0 | 2773.9177 | 3.552 |  | 21.9803 | 0.028146 |  | 5327.1528 | 6.8215 |  | 0 | 0 | 0 | 644.7564 | 0.82562 |  | 1790.0781 | 2.2922 |  | 0 | 0 | 0 | 0 | 0 | 0 | 0 | 0 | 0 | 0 |  | 0 | 0 | 0 |  | 0 | 0 | 0 | 0 |  | 0 | 0 | 30757.8088 | 11874.0675 | 0 | 63196.9663 | 63196.9663 | 80.9244 |  | 20565.3831 | 20565.3831 | 0 | 0 | 42631.8763 | 3733.512 | 0 | 0 | 11731.6232 | 8291.4263 | 0 | 0 | 11731.6232 | 7929.1552 | 0 | 0 | 11731.6232 | 8613.9917 | 0 | 0 | 11731.6232 | 15465.1352 | 20023.0496 | 19660.7785 | 20345.615
3819 | 0 | 242.131 | TRUE | 1202 | CBSA Detroit-Warren-Dearborn, MI | 5A | 5A | Hour3 | 3 | Cold | None | Standard Efficiency | East North Central | East North Central | Midwest | In another census Place | Electric, 100% Usage | Standard, 100% Usage | Yes | Electric, 100% Usage | 72F | Yes | 2F | Day and Night Setup -5h | Not Applicable | G2601250 | G2601250, G26002905 | None | 318 Rated kWh, 100% Usage | 20 ft^2 | Fiberglass | 0% Leakage, Uninsulated | 2 ft | None | data/cambium/LRMER_MidCase_15_2025start,data/cambium/LRMER_LowRECost_15_2025start,data/cambium/LRMER_95DecarbBy2035_15_2025start,data/cambium/LRMER_LowRECost_25_2025start | kg/MWh,kg/MWh,kg/MWh,kg/MWh | /lib/resources/data/cambium/LRMER_MidCase_15_2025start/RFCMc.csv,/lib/resources/data/cambium/LRMER_LowRECost_15_2025start/RFCMc.csv,/lib/resources/data/cambium/LRMER_95DecarbBy2035_15_2025start/RFCMc.csv,/lib/resources/data/cambium/LRMER_LowRECost_25_2025start/RFCMc.csv | lb/MBtu,lb/MBtu,lb/MBtu,lb/MBtu | 195.9,195.9,195.9,195.9 | 147.3,147.3,147.3,147.3 | 177.8,177.8,177.8,177.8 | LRMER_MidCase_15_2025start,LRMER_LowRECost_15_2025start,LRMER_95DecarbBy2035_15_2025start,LRMER_LowRECost_25_2025start | CO2e,CO2e,CO2e,CO2e | 200.0,200.0,200.0,200.0 | 200-300% | RFCMc | Vented Attic | None | Middle | None | None | 144 | Single-Family Attached | Single-Family Attached | Single-Family Attached | 1000-1499 | 0-1499 | Heated Basement | None | 1 | 1 | <8 | Wood, Medium/Dark | Wood Frame | No | Electricity | 60F | No | 0F | None | No Exterior Use | Uninsulated | 100% Usage | AC, SEER 13 | 100% Conditioned | Central AC | Yes | None | Yes | Electric Baseboard, 100% Efficiency | Non-Ducted Heating | Electricity Baseboard | None | None | None | No | None | None | None | None | 45000-49999 | 40000-59999 | 40000-59999 | 15 ACH50 | R-38 | Uninsulated | Wall R-5, Exterior | R-5, Exterior | Unfinished, Uninsulated | None | Wood Stud, R-11 | Summer = 0.7, Winter = 0.85 | MISO | 100% CFL | 100% Usage | 100% Usage | CR04 | None | EF 17.6 | None | None | None | None | None | None | None | None | None | Cooling Season, 7 days/wk | 12 | 3 | West | None | 100% | 104% | G26002905 | In metro area, not/partially in principal city | None | None | No | Hour17 | 103 | EF 17.6, 100% Usage | Composition Shingles | Stochastic | 1 | 1 | 2018 | 31 | 12 | 15 | None | MI | Renter | 1 | Medium | Occupied | 2000s | 2000-09 | Natural Gas Standard | Natural Gas | Yes | Oakland Co Intl | 42.67 | -83.42 | F9 B9 L9 R9 | Double, Low-E, Non-metal, Air, M-Gain | 67.9925 | 0.19289 |  | 858.1121 | 2.4344 |  | 32.2378 | 0.091457 |  | 230.3539 | 0.6535 |  | 1053.8836 | 2.9898 |  | 112.5393 | 0.31927 |  | 0 | 0 |  | 0 | 0 |  | 0 | 3719.3649 | 0 | 0 | 0 | 40.1507 | 0.11391 |  | 0 | 486.2049 | 1.3793 |  | 21.9803 | 0.062357 |  | 2077.5808 | 5.894 |  | 0 | 0 | 0 | 431.9868 | 1.2255 |  | 868.0765 | 2.4627 |  | 0 | 0 | 0 | 0 | 0 | 0 | 0 | 0 | 0 | 0 |  | 0 | 5241.5761 | 14.87 |  | 0 | 0 | 0 | 0 |  | 0 | 0 | 0 | 0 | 0 | 15242.0402 | 15242.0402 | 43.2407 |  | 10000.4641 | 10000.4641 | 0 | 5241.5761 | 0 | 1813.6628 | 0 | 1194.9696 | 0 | 4067.033 | 0 | 1194.9696 | 0 | 3805.18 | 0 | 1194.9696 | 0 | 4238.1766 | 0 | 1194.9696 | 0 | 3008.6324 | 5262.0026 | 5000.1496 | 5433.1462
3858 | 0 | 242.131 | TRUE | 3301 | Non-CBSA East North Central | 6A | 6A | Hour22 | 5 | Cold | None | Standard Efficiency | East North Central | East North Central | Midwest | In another census Place | Electric, 80% Usage | EnergyStar, 80% Usage | Yes | Electric, 80% Usage | 78F | No | 0F | None | Not Applicable | G2601030 | G2601030, G26000100 | None | 290 Rated kWh, 80% Usage | 20 ft^2 | Fiberglass | 0% Leakage, Uninsulated | 2 ft | None | data/cambium/LRMER_MidCase_15_2025start,data/cambium/LRMER_LowRECost_15_2025start,data/cambium/LRMER_95DecarbBy2035_15_2025start,data/cambium/LRMER_LowRECost_25_2025start | kg/MWh,kg/MWh,kg/MWh,kg/MWh | /lib/resources/data/cambium/LRMER_MidCase_15_2025start/MROEc.csv,/lib/resources/data/cambium/LRMER_LowRECost_15_2025start/MROEc.csv,/lib/resources/data/cambium/LRMER_95DecarbBy2035_15_2025start/MROEc.csv,/lib/resources/data/cambium/LRMER_LowRECost_25_2025start/MROEc.csv | lb/MBtu,lb/MBtu,lb/MBtu,lb/MBtu | 195.9,195.9,195.9,195.9 | 147.3,147.3,147.3,147.3 | 177.8,177.8,177.8,177.8 | LRMER_MidCase_15_2025start,LRMER_LowRECost_15_2025start,LRMER_95DecarbBy2035_15_2025start,LRMER_LowRECost_25_2025start | CO2e,CO2e,CO2e,CO2e | 200.0,200.0,200.0,200.0 | 200-300% | MROEc | Vented Attic | None | None | None | None | None | Single-Family Detached | Single-Family Detached | Single-Family Detached | 3000-3999 | 2500-3999 | Heated Basement | 2 Car | 1 | 1 | <8 | Vinyl, Light | Brick | No | Propane | 70F | Yes | 6F | Night -1h | No Exterior Use | Uninsulated | 50% Usage | AC, SEER 13 | 100% Conditioned | Central AC | Yes | None | No | Fuel Furnace, 80% AFUE | Ducted Heating | Propane Fuel Furnace | None | None | None | No | None | None | None | None | 30000-34999 | 20000-39999 | 20000-39999 | 3 ACH50 | R-38 | Uninsulated | Wall R-5, Exterior | R-5, Exterior | Unfinished, Uninsulated | None | Brick, 12-in, 3-wythe, R-15 | Summer = 0.7, Winter = 0.85 | MISO | 100% CFL | 100% Usage | 100% Usage | CR04 | None | None | EF 12, National Average | None | None | None | None | None | None | None | None | Cooling Season, 7 days/wk | Left/Right at 15ft | 1 | East | None | 50% | 85% | G26000100 | Not/partially in metro area | None | None | No | Hour19 | 74 | EF 15.9, 100% Usage | Composition Shingles | Stochastic | 1 | 1 | 2018 | 31 | 12 | 15 | None | MI | Owner | 1 | Low | Occupied | 2000s | 2000-09 | Propane Premium | Propane | Yes | Sawyer Intl | 46.35 | -87.38 | F9 B9 L9 R9 | Double, Clear, Metal, Air | 27.2556 | 0.028156 |  | 220.6825 | 0.22797 |  | 12.8951 | 0.013321 |  | 12.8951 | 0.013321 |  | 352.5645 | 0.36421 |  | 45.1329 | 0.046623 |  | 319.7405 | 0.3303 |  | 683.4417 | 0.70601 |  | 0 | 0 | 0 | 0 | 0 | 66.2341 | 0.068421 |  | 24.911 | 1062.6757 | 1.0978 |  | 27.2556 | 0.028156 |  | 1034.5409 | 1.0687 |  | 0 | 0 | 0 | 271.6769 | 0.28065 |  | 480.0504 | 0.4959 |  | 0 | 0 | 0 | 0 | 0 | 0 | 0 | 0 | 0 | 0 |  | 0 | 0 | 0 |  | 0 | 0 | 0 | 0 |  | 0 | 0 | 26473.989 | 1637.095 | 0 | 32753.0366 | 32753.0366 | 33.8346 |  | 4641.9527 | 4641.9527 | 0 | 0 | 28111.084 | 773.1799 | 0 | 0 | 7735.7131 | 1314.2095 | 0 | 0 | 7735.7131 | 1205.8322 | 0 | 0 | 7735.7131 | 1620.8252 | 0 | 0 | 7735.7131 | 8508.893 | 9049.9226 | 8941.5453 | 9356.5383
3859 | 0 | 242.131 | TRUE | 885 | Non-CBSA East North Central | 5A | 5A | Hour20 | 2 | Cold | None | Standard Efficiency | East North Central | East North Central | Midwest | MI, Midland | Electric, 100% Usage | EnergyStar, 100% Usage | Yes | Gas, 100% Usage | 70F | No | 0F | None | Not Applicable | G2601110 | G2601110, G26001400 | None | None | 20 ft^2 | Fiberglass | 30% Leakage, R-4 | 2 ft | None | data/cambium/LRMER_MidCase_15_2025start,data/cambium/LRMER_LowRECost_15_2025start,data/cambium/LRMER_95DecarbBy2035_15_2025start,data/cambium/LRMER_LowRECost_25_2025start | kg/MWh,kg/MWh,kg/MWh,kg/MWh | /lib/resources/data/cambium/LRMER_MidCase_15_2025start/RFCMc.csv,/lib/resources/data/cambium/LRMER_LowRECost_15_2025start/RFCMc.csv,/lib/resources/data/cambium/LRMER_95DecarbBy2035_15_2025start/RFCMc.csv,/lib/resources/data/cambium/LRMER_LowRECost_25_2025start/RFCMc.csv | lb/MBtu,lb/MBtu,lb/MBtu,lb/MBtu | 195.9,195.9,195.9,195.9 | 147.3,147.3,147.3,147.3 | 177.8,177.8,177.8,177.8 | LRMER_MidCase_15_2025start,LRMER_LowRECost_15_2025start,LRMER_95DecarbBy2035_15_2025start,LRMER_LowRECost_25_2025start | CO2e,CO2e,CO2e,CO2e | 200.0,200.0,200.0,200.0 | 0-100% | RFCMc | Vented Attic | None | None | None | None | None | Mobile Home | Mobile Home | Mobile Home | 750-999 | 0-1499 | Ambient | None | 1 | 1 | <8 | Vinyl, Light | Wood Frame | No | Natural Gas | 70F | Yes | 3F | Night +5h | No Exterior Use | Uninsulated | 100% Usage | Room AC, EER 12.0 | 60% Conditioned | Room AC | Yes | None | No | Fuel Furnace, 80% AFUE | Ducted Heating | Natural Gas Fuel Furnace | None | None | None | No | None | None | None | None | 15000-19999 | <20000 | <20000 | 8 ACH50 | R-38 | Ceiling R-19 | None | None | Unfinished, Uninsulated | None | Wood Stud, R-11 | Summer = 0.7, Winter = 0.85 | MISO | 100% CFL | 100% Usage | 100% Usage | CR04 | None | None | None | None | None | None | None | None | None | None | None | Cooling Season, 7 days/wk | Left/Right at 15ft | 4 | South | None | 100% | 94% | G26001400 | In metro area, not/partially in principal city | None | None | No | Hour21 | 103 | EF 17.6, 100% Usage | Metal, Dark | Stochastic | 1 | 1 | 2018 | 31 | 12 | 15 | None | MI | Renter | 1 | Medium | Occupied | 1980s | 1980-99 | Natural Gas Standard | Natural Gas | Yes | Mbs Intl | 43.53 | -84.08 | F12 B12 L12 R12 | Double, Clear, Metal, Air | 67.9925 | 0.26198 |  | 648.8593 | 2.5001 |  | 37.8062 | 0.14567 |  | 0 | 0 |  | 774.5868 | 2.9846 |  | 0 | 0 |  | 0 | 0 |  | 383.9231 | 1.4793 |  | 0 | 0 | 0 | 0 | 0 | 36.0477 | 0.1389 |  | 0 | 399.1628 | 1.538 |  | 16.412 | 0.063237 |  | 2444.2127 | 9.4178 |  | 0 | 0 | 0 | 36.927 | 0.14228 |  | 434.0383 | 1.6724 |  | 0 | 0 | 0 | 0 | 0 | 0 | 0 | 0 | 15155.2912 | 58.395 |  | 0 | 6653.8856 | 25.6381 |  | 0 | 0 | 1080.8461 | 4.1646 |  | 0 | 0 | 0 | 0 | 0 | 28170.5774 | 28170.5774 | 108.5443 |  | 5280.2615 | 5280.2615 | 0 | 22890.3159 | 0 | 954.2368 | 0 | 5218.5017 | 0 | 2141.0685 | 0 | 5218.5017 | 0 | 2019.2812 | 0 | 5218.5017 | 0 | 2236.61 | 0 | 5218.5017 | 0 | 6172.7385 | 7359.5702 | 7237.7829 | 7455.1117
3863 | 0 | 242.131 | TRUE | 1220 | CBSA Detroit-Warren-Dearborn, MI | 5A | 5A | Hour5 | 3 | Cold | None | Standard Efficiency | East North Central | East North Central | Midwest | Not in a census Place | Gas, 120% Usage | EnergyStar, 120% Usage | Yes | Electric, 120% Usage | 76F | No | 0F | None | Not Applicable | G2600990 | G2600990, G26003001 | None | None | 20 ft^2 | Fiberglass | None | 2 ft | None | data/cambium/LRMER_MidCase_15_2025start,data/cambium/LRMER_LowRECost_15_2025start,data/cambium/LRMER_95DecarbBy2035_15_2025start,data/cambium/LRMER_LowRECost_25_2025start | kg/MWh,kg/MWh,kg/MWh,kg/MWh | /lib/resources/data/cambium/LRMER_MidCase_15_2025start/RFCMc.csv,/lib/resources/data/cambium/LRMER_LowRECost_15_2025start/RFCMc.csv,/lib/resources/data/cambium/LRMER_95DecarbBy2035_15_2025start/RFCMc.csv,/lib/resources/data/cambium/LRMER_LowRECost_25_2025start/RFCMc.csv | lb/MBtu,lb/MBtu,lb/MBtu,lb/MBtu | 195.9,195.9,195.9,195.9 | 147.3,147.3,147.3,147.3 | 177.8,177.8,177.8,177.8 | LRMER_MidCase_15_2025start,LRMER_LowRECost_15_2025start,LRMER_95DecarbBy2035_15_2025start,LRMER_LowRECost_25_2025start | CO2e,CO2e,CO2e,CO2e | 200.0,200.0,200.0,200.0 | 200-300% | RFCMc | Vented Attic | None | None | None | None | None | Single-Family Detached | Single-Family Detached | Single-Family Detached | 1000-1499 | 0-1499 | Unheated Basement | None | 1 | 1 | <8 | Wood, Medium/Dark | Wood Frame | No | Natural Gas | 70F | No | 0F | None | No Exterior Use | Uninsulated | 200% Usage | Room AC, EER 10.7 | 20% Conditioned | Room AC | No | None | No | Fuel Boiler, 80% AFUE | Non-Ducted Heating | Natural Gas Fuel Boiler | None | None | None | No | None | None | None | None | 35000-39999 | 20000-39999 | 20000-39999 | 20 ACH50 | R-38 | Ceiling R-13 | Uninsulated | Uninsulated | Unfinished, Uninsulated | None | Wood Stud, R-15 | Summer = 0.7, Winter = 0.85 | MISO | 100% CFL | 100% Usage | 100% Usage | CR04 | None | None | None | None | None | None | None | None | None | None | None | Cooling Season, 7 days/wk | Left/Right at 15ft | 1 | North | None | 200% | 85% | G26003001 | In metro area, not/partially in principal city | None | None | No | Hour10 | 103 | EF 15.9, 100% Usage | Composition Shingles | Stochastic | 1 | 1 | 2018 | 31 | 12 | 15 | None | MI | Owner | 1 | High | Occupied | 2000s | 2000-09 | Natural Gas Standard | Natural Gas | Yes | Selfridge Angb | 42.6 | -82.83 | F6 B6 L6 R6 | Double, Clear, Metal, Air | 67.9925 | 0.19004 |  | 29.6002 | 0.082735 |  | 19.3427 | 0.054064 |  | 0 | 0 |  | 199.8745 | 0.55867 |  | 0 | 0 |  | 0 | 0 |  | 130.4166 | 0.36453 |  | 0 | 0 | 0 | 0 | 0 | 40.1507 | 0.11222 |  | 0 | 491.1871 | 1.3729 |  | 21.9803 | 0.061437 |  | 3076.9532 | 8.6003 |  | 0 | 0 | 0 | 407.3688 | 1.1386 |  | 480.0504 | 1.3418 |  | 0 | 0 | 0 | 0 | 393.0083 | 0 | 0 | 0 | 18147.8399 | 50.7247 |  | 0 | 4146.3695 | 11.5894 |  | 0 | 0 | 0 | 0 |  | 0 | 0 | 0 | 0 | 0 | 27652.1347 | 27652.1347 | 77.29 |  | 4965.2101 | 4965.2101 | 0 | 22686.9246 | 0 | 886.4465 | 0 | 5172.1496 | 0 | 2003.0521 | 0 | 5172.1496 | 0 | 1885.598 | 0 | 5172.1496 | 0 | 2087.1749 | 0 | 5172.1496 | 0 | 6058.5961 | 7175.2017 | 7057.7476 | 7259.3245
3867 | 0 | 242.131 | TRUE | 3301 | Non-CBSA East North Central | 5A | 5A | Hour21 | 4 | Cold | None | Standard Efficiency | East North Central | East North Central | Midwest | Not in a census Place | Electric, 80% Usage | EnergyStar, 80% Usage | Yes | Electric, 80% Usage | 70F | No | 0F | None | Not Applicable | G2600250 | G2600250, G26002000 | None | 290 Rated kWh, 80% Usage | 20 ft^2 | Fiberglass | 30% Leakage, R-4 | 2 ft | None | data/cambium/LRMER_MidCase_15_2025start,data/cambium/LRMER_LowRECost_15_2025start,data/cambium/LRMER_95DecarbBy2035_15_2025start,data/cambium/LRMER_LowRECost_25_2025start | kg/MWh,kg/MWh,kg/MWh,kg/MWh | /lib/resources/data/cambium/LRMER_MidCase_15_2025start/RFCMc.csv,/lib/resources/data/cambium/LRMER_LowRECost_15_2025start/RFCMc.csv,/lib/resources/data/cambium/LRMER_95DecarbBy2035_15_2025start/RFCMc.csv,/lib/resources/data/cambium/LRMER_LowRECost_25_2025start/RFCMc.csv | lb/MBtu,lb/MBtu,lb/MBtu,lb/MBtu | 195.9,195.9,195.9,195.9 | 147.3,147.3,147.3,147.3 | 177.8,177.8,177.8,177.8 | LRMER_MidCase_15_2025start,LRMER_LowRECost_15_2025start,LRMER_95DecarbBy2035_15_2025start,LRMER_LowRECost_25_2025start | CO2e,CO2e,CO2e,CO2e | 200.0,200.0,200.0,200.0 | 400%+ | RFCMc | Vented Attic | None | None | None | None | None | Single-Family Detached | Single-Family Detached | Single-Family Detached | 3000-3999 | 2500-3999 | Slab | 3 Car | 2 | 2 | <8 | None | Brick | No | Natural Gas | 68F | No | 0F | None | No Exterior Use | Uninsulated | 50% Usage | AC, SEER 13 | 60% Conditioned | Central AC | Yes | None | No | Fuel Furnace, 80% AFUE | Ducted Heating | Natural Gas Fuel Furnace | None | None | None | No | None | None | None | None | 80000-99999 | 80000-99999 | 60000-99999 | 15 ACH50 | R-38 | None | None | None | Unfinished, Uninsulated | 2ft R5 Under, Horizontal | Brick, 12-in, 3-wythe, R-11 | Summer = 0.7, Winter = 0.85 | MISO | 100% LED | 100% Usage | 100% Usage | CR04 | None | None | None | None | None | None | None | None | None | None | None | Cooling Season, 7 days/wk | Left/Right at 15ft | 2 | South | None | 50% | 85% | G26002000 | In metro area, not/partially in principal city | None | None | No | Hour18 | 103 | EF 17.6, 100% Usage | Asphalt Shingles, Medium | Stochastic | 1 | 1 | 2018 | 31 | 12 | 15 | None | MI | Owner | 1 | Low | Occupied | 1990s | 1980-99 | Natural Gas Standard | Natural Gas | Yes | W K Kellogg | 42.31 | -85.25 | F15 B15 L15 R15 | Double, Clear, Non-metal, Air, Exterior Clear Storm | 67.9925 | 0.070238 |  | 320.0336 | 0.3306 |  | 18.7565 | 0.019376 |  | 122.2106 | 0.12625 |  | 2095.1651 | 2.1643 |  | 72.9747 | 0.075384 |  | 0 | 0 |  | 1679.2972 | 1.7347 |  | 0 | 0 | 0 | 0 | 0 | 44.2537 | 0.045715 |  | 16.7051 | 811.5138 | 0.83831 |  | 21.9803 | 0.022706 |  | 1160.8545 | 1.1992 |  | 0 | 0 | 0 | 324.4297 | 0.33514 |  | 434.0383 | 0.44837 |  | 0 | 0 | 0 | 0 | 0 | 0 | 0 | 0 | 65750.7876 | 67.9219 |  | 0 | 2962.9485 | 3.0608 |  | 0 | 0 | 0 | 0 |  | 0 | 0 | 0 | 0 | 0 | 75903.9418 | 75903.9418 | 78.4103 |  | 7189.9126 | 7189.9126 | 0 | 68713.7361 | 0 | 1297.7391 | 0 | 15665.3446 | 0 | 2892.2823 | 0 | 15665.3446 | 0 | 2750.9352 | 0 | 15665.3446 | 0 | 3004.956 | 0 | 15665.3446 | 0 | 16963.0837 | 18557.6269 | 18416.2798 | 18670.3006
4024 | 0 | 242.131 | TRUE | 617 | Non-CBSA East North Central | 5A | 5A | Hour6 | 4 | Cold | None | Standard Efficiency, No usage | East North Central | East North Central | Midwest | Not in a census Place | Electric, 100% Usage | EnergyStar, 100% Usage | Yes | Electric, 100% Usage | 65F | No | 0F | None | Double-Loaded Interior | G2600770 | G2600770, G26002101 | None | None | 20 ft^2 | Fiberglass | 20% Leakage, Uninsulated | 2 ft | None | data/cambium/LRMER_MidCase_15_2025start,data/cambium/LRMER_LowRECost_15_2025start,data/cambium/LRMER_95DecarbBy2035_15_2025start,data/cambium/LRMER_LowRECost_25_2025start | kg/MWh,kg/MWh,kg/MWh,kg/MWh | /lib/resources/data/cambium/LRMER_MidCase_15_2025start/RFCMc.csv,/lib/resources/data/cambium/LRMER_LowRECost_15_2025start/RFCMc.csv,/lib/resources/data/cambium/LRMER_95DecarbBy2035_15_2025start/RFCMc.csv,/lib/resources/data/cambium/LRMER_LowRECost_25_2025start/RFCMc.csv | lb/MBtu,lb/MBtu,lb/MBtu,lb/MBtu | 195.9,195.9,195.9,195.9 | 147.3,147.3,147.3,147.3 | 177.8,177.8,177.8,177.8 | LRMER_MidCase_15_2025start,LRMER_LowRECost_15_2025start,LRMER_95DecarbBy2035_15_2025start,LRMER_LowRECost_25_2025start | CO2e,CO2e,CO2e,CO2e | 200.0,200.0,200.0,200.0 | 300-400% | RFCMc | None | Left | None | Bottom | 12 | None | 10 to 19 Unit | Multifamily with 5+ units, 1-3 stories | Multi-Family with 5+ Units | 500-749 | 0-1499 | Unheated Basement | None | 2 | 2 | <8 | Vinyl, Light | Brick | No | Natural Gas | 55F | No | 0F | None | No Exterior Use | Uninsulated | 100% Usage | Room AC, EER 10.7 | 60% Conditioned | Room AC | Yes | Heating Only | No | Shared Heating | Ducted Heating | Natural Gas Shared Heating | None | None | Boiler Baseboards Heating Only, Natural Gas | No | None | None | None | None | 80000-99999 | 80000-99999 | 60000-99999 | 20 ACH50 | None | Uninsulated | Uninsulated | Uninsulated | Finished, R-49 | None | Brick, 12-in, 3-wythe, R-7 | Summer = 0.7, Winter = 0.85 | MISO | 100% LED | 100% Usage | 100% Usage | CR04 | None | None | EF 12, National Average | None | None | None | None | None | None | None | Typical Efficiency | Cooling Season, 7 days/wk | 12 | 4 | South | None | 100% | 89% | G26002101 | In metro area, not/partially in principal city | None | None | None | Hour18 | 104 | EF 17.6, 100% Usage | Asphalt Shingles, Medium | Stochastic | 1 | 1 | 2018 | 31 | 12 | 15 | None | MI | Renter | 1 | Medium | Vacant | 1970s | 1960-79 | Natural Gas Standard | Natural Gas | No | Kalamazoo Battle Cr | 42.24 | -85.55 | F12 B12 L12 R12 | Single, Clear, Metal | 0 | 0 |  | 0 | 0 |  | 0 | 0 |  | 0 | 0 |  | 741.1767 | 4.0963 |  | 0 | 0 |  | 319.7405 | 1.7671 |  | 75.9054 | 0.41951 |  | 0 | 0 | 0 | 0 | 0 | 0 | 0 |  | 0 | 0 | 0 |  | 21.9803 | 0.12148 |  | 0 | 0 |  | 0 | 0 | 0 | 0 | 0 |  | 434.0383 | 2.3988 |  | 0 | 0 | 0 | 0 | 0 | 0 | 0 | 0 | 5653.3409 | 31.2446 |  | 0 | 1596.3581 | 8.8227 |  | 0 | 0 | 0 | 0 |  | 0 | 0 | 0 | 0 | 0 | 8842.5403 | 8842.5403 | 48.8704 |  | 1592.5482 | 1592.5482 | 0 | 7249.9921 | 0 | 290.8616 | 0 | 1652.8203 | 0 | 644.6913 | 0 | 1652.8203 | 0 | 619.5287 | 0 | 1652.8203 | 0 | 664.545 | 0 | 1652.8203 | 0 | 1943.6819 | 2297.5116 | 2272.349 | 2317.3653
4052 | 0 | 242.131 | TRUE | 1690 | CBSA Detroit-Warren-Dearborn, MI | 5A | 5A | Hour18 | 3 | Cold | None | None | East North Central | East North Central | Midwest | Not in a census Place | Gas, 100% Usage | EnergyStar, 100% Usage | Yes | Gas, 100% Usage | 76F | No | 0F | None | Not Applicable | G2601630 | G2601630, G26003202 | None | 318 Rated kWh, 100% Usage | 20 ft^2 | Fiberglass | None | 2 ft | None | data/cambium/LRMER_MidCase_15_2025start,data/cambium/LRMER_LowRECost_15_2025start,data/cambium/LRMER_95DecarbBy2035_15_2025start,data/cambium/LRMER_LowRECost_25_2025start | kg/MWh,kg/MWh,kg/MWh,kg/MWh | /lib/resources/data/cambium/LRMER_MidCase_15_2025start/RFCMc.csv,/lib/resources/data/cambium/LRMER_LowRECost_15_2025start/RFCMc.csv,/lib/resources/data/cambium/LRMER_95DecarbBy2035_15_2025start/RFCMc.csv,/lib/resources/data/cambium/LRMER_LowRECost_25_2025start/RFCMc.csv | lb/MBtu,lb/MBtu,lb/MBtu,lb/MBtu | 195.9,195.9,195.9,195.9 | 147.3,147.3,147.3,147.3 | 177.8,177.8,177.8,177.8 | LRMER_MidCase_15_2025start,LRMER_LowRECost_15_2025start,LRMER_95DecarbBy2035_15_2025start,LRMER_LowRECost_25_2025start | CO2e,CO2e,CO2e,CO2e | 200.0,200.0,200.0,200.0 | 400%+ | RFCMc | Vented Attic | None | None | None | None | None | Single-Family Detached | Single-Family Detached | Single-Family Detached | 1500-1999 | 1500-2499 | Unheated Basement | None | 2 | 2 | <8 | None | Brick | No | Natural Gas | 70F | Yes | 6F | Night +3h | No Exterior Use | Uninsulated | 100% Usage | None | None | None | No | None | No | Fuel Wall/Floor Furnace, 68% AFUE | Non-Ducted Heating | Natural Gas Fuel Wall/Floor Furnace | None | None | None | No | None | None | None | None | 80000-99999 | 80000-99999 | 60000-99999 | 25 ACH50 | Uninsulated | Uninsulated | Uninsulated | Uninsulated | Unfinished, Uninsulated | None | Brick, 12-in, 3-wythe, Uninsulated | Summer = 0.7, Winter = 0.85 | MISO | 100% CFL | 100% Usage | 100% Usage | CR04 | None | None | None | None | None | None | Gas | None | None | None | None | Cooling Season, 7 days/wk | Left/Right at 15ft | 2 | North | None | 100% | 85% | G26003202 | In metro area, not/partially in principal city | None | None | No | Hour6 | 103 | EF 17.6, 100% Usage | Composition Shingles | Stochastic | 1 | 1 | 2018 | 31 | 12 | 15 | None | MI | Renter | 1 | Medium | Occupied | 1950s | 1940-59 | Natural Gas Standard | Natural Gas | Yes | Detroit Metropolita | 42.22 | -83.35 | F9 B9 L9 R9 | Single, Clear, Non-metal | 0 | 0 |  | 35.7547 | 0.072144 |  | 23.4457 | 0.047308 |  | 0 | 0 |  | 0 | 0 |  | 97.5927 | 0.19692 |  | 0 | 0 |  | 0 | 0 |  | 0 | 0 | 0 | 886.54 | 0 | 46.0122 | 0.092841 |  | 0 | 620.1384 | 1.2513 |  | 21.9803 | 0.044351 |  | 1910.5303 | 3.855 |  | 0 | 0 | 0 | 27.8418 | 0.056178 |  | 434.0383 | 0.87578 |  | 0 | 0 | 0 | 0 | 475.0682 | 0 | 0 | 0 | 64394.7478 | 129.9326 |  | 2038.0162 | 4316.3507 | 8.7093 |  | 0 | 0 | 813.5653 | 1.6416 |  | 0 | 0 | 0 | 0 | 0 | 76141.9155 | 76141.9155 | 153.6355 |  | 4104.1673 | 4104.1673 | 0 | 72037.7482 | 0 | 738.115 | 0 | 16423.1323 | 0 | 1664.6196 | 0 | 16423.1323 | 0 | 1561.8814 | 0 | 16423.1323 | 0 | 1741.875 | 0 | 16423.1323 | 0 | 17161.2473 | 18087.7519 | 17985.0137 | 18165.0073
4094 | 0 | 242.131 | TRUE | 1220 | CBSA Detroit-Warren-Dearborn, MI | 5A | 5A | Hour8 | 3 | Cold | None | Standard Efficiency | East North Central | East North Central | Midwest | Not in a census Place | Gas, 80% Usage | Standard, 80% Usage | Yes | Electric, 80% Usage | 76F | Yes | 2F | Day Setup +2h | Not Applicable | G2600990 | G2600990, G26003002 | None | None | 20 ft^2 | Fiberglass | 10% Leakage, R-4 | 2 ft | None | data/cambium/LRMER_MidCase_15_2025start,data/cambium/LRMER_LowRECost_15_2025start,data/cambium/LRMER_95DecarbBy2035_15_2025start,data/cambium/LRMER_LowRECost_25_2025start | kg/MWh,kg/MWh,kg/MWh,kg/MWh | /lib/resources/data/cambium/LRMER_MidCase_15_2025start/RFCMc.csv,/lib/resources/data/cambium/LRMER_LowRECost_15_2025start/RFCMc.csv,/lib/resources/data/cambium/LRMER_95DecarbBy2035_15_2025start/RFCMc.csv,/lib/resources/data/cambium/LRMER_LowRECost_25_2025start/RFCMc.csv | lb/MBtu,lb/MBtu,lb/MBtu,lb/MBtu | 195.9,195.9,195.9,195.9 | 147.3,147.3,147.3,147.3 | 177.8,177.8,177.8,177.8 | LRMER_MidCase_15_2025start,LRMER_LowRECost_15_2025start,LRMER_95DecarbBy2035_15_2025start,LRMER_LowRECost_25_2025start | CO2e,CO2e,CO2e,CO2e | 200.0,200.0,200.0,200.0 | 400%+ | RFCMc | Vented Attic | None | None | None | None | None | Single-Family Detached | Single-Family Detached | Single-Family Detached | 1000-1499 | 0-1499 | Slab | None | 1 | 1 | <8 | Vinyl, Light | Brick | No | Natural Gas | 70F | No | 0F | None | No Exterior Use | Uninsulated | 50% Usage | AC, SEER 15 | 100% Conditioned | Central AC | Yes | None | No | Fuel Furnace, 80% AFUE | Ducted Heating | Natural Gas Fuel Furnace | None | None | None | No | None | None | None | None | 80000-99999 | 80000-99999 | 60000-99999 | 15 ACH50 | R-19 | None | None | None | Unfinished, Uninsulated | Uninsulated | Brick, 12-in, 3-wythe, Uninsulated | Summer = 0.7, Winter = 0.85 | MISO | 100% LED | 100% Usage | 100% Usage | CR04 | None | None | None | None | None | None | None | None | None | None | None | Cooling Season, 7 days/wk | Left/Right at 15ft | 3 | North | None | 50% | 85% | G26003002 | In metro area, not/partially in principal city | None | None | No | Hour17 | 103 | EF 17.6, 100% Usage | Metal, Dark | Stochastic | 1 | 1 | 2018 | 31 | 12 | 15 | None | MI | Owner | 1 | Low | Occupied | 1960s | 1960-79 | Natural Gas Standard | Natural Gas | Yes | Selfridge Angb | 42.6 | -82.83 | F9 B9 L9 R9 | Single, Clear, Non-metal | 67.9925 | 0.19004 |  | 71.5093 | 0.19987 |  | 29.8932 | 0.083554 |  | 129.2443 | 0.36125 |  | 966.8415 | 2.7024 |  | 0 | 0 |  | 0 | 0 |  | 743.2282 | 2.0774 |  | 0 | 0 | 0 | 0 | 0 | 26.9625 | 0.075363 |  | 0 | 375.131 | 1.0485 |  | 21.9803 | 0.061437 |  | 1021.6458 | 2.8556 |  | 0 | 0 | 0 | 377.1825 | 1.0543 |  | 434.0383 | 1.2132 |  | 0 | 0 | 0 | 0 | 949.8433 | 0 | 0 | 0 | 29413.4918 | 82.2131 |  | 0 | 3620.0139 | 10.1182 |  | 0 | 0 | 0 | 0 |  | 0 | 0 | 0 | 0 | 0 | 38248.7053 | 38248.7053 | 106.9083 |  | 4265.0633 | 4265.0633 | 0 | 33983.349 | 0 | 778.0234 | 0 | 7747.511 | 0 | 1730.9783 | 0 | 7747.511 | 0 | 1637.4376 | 0 | 7747.511 | 0 | 1803.9899 | 0 | 7747.511 | 0 | 8525.5344 | 9478.4893 | 9384.9486 | 9551.5009
4104 | 0 | 242.131 | TRUE | 8194 | Non-CBSA East North Central | 6A | 6A | Hour19 | 4 | Cold | None | Standard Efficiency | East North Central | East North Central | Midwest | Not in a census Place | Electric, 80% Usage | Standard, 80% Usage | Yes | Gas, 80% Usage | 70F | No | 0F | None | Not Applicable | G2600850 | G2600850, G26000600 | None | 290 Rated kWh, 80% Usage | 20 ft^2 | Fiberglass | None | 2 ft | None | data/cambium/LRMER_MidCase_15_2025start,data/cambium/LRMER_LowRECost_15_2025start,data/cambium/LRMER_95DecarbBy2035_15_2025start,data/cambium/LRMER_LowRECost_25_2025start | kg/MWh,kg/MWh,kg/MWh,kg/MWh | /lib/resources/data/cambium/LRMER_MidCase_15_2025start/RFCMc.csv,/lib/resources/data/cambium/LRMER_LowRECost_15_2025start/RFCMc.csv,/lib/resources/data/cambium/LRMER_95DecarbBy2035_15_2025start/RFCMc.csv,/lib/resources/data/cambium/LRMER_LowRECost_25_2025start/RFCMc.csv | lb/MBtu,lb/MBtu,lb/MBtu,lb/MBtu | 195.9,195.9,195.9,195.9 | 147.3,147.3,147.3,147.3 | 177.8,177.8,177.8,177.8 | LRMER_MidCase_15_2025start,LRMER_LowRECost_15_2025start,LRMER_95DecarbBy2035_15_2025start,LRMER_LowRECost_25_2025start | CO2e,CO2e,CO2e,CO2e | 200.0,200.0,200.0,200.0 | 300-400% | RFCMc | Vented Attic | None | None | None | None | None | Single-Family Detached | Single-Family Detached | Single-Family Detached | 4000+ | 4000+ | Heated Basement | 2 Car | 2 | 2 | <8 | None | Brick | No | Natural Gas | 70F | No | 0F | None | No Exterior Use | Uninsulated | 50% Usage | None | None | None | No | None | No | Fuel Boiler, 80% AFUE | Non-Ducted Heating | Natural Gas Fuel Boiler | None | None | None | No | None | None | None | None | 60000-69999 | 60000-79999 | 60000-99999 | 5 ACH50 | R-38 | Uninsulated | Uninsulated | Uninsulated | Unfinished, Uninsulated | None | Brick, 12-in, 3-wythe, Uninsulated | Summer = 0.7, Winter = 0.85 | MISO | 100% CFL | 100% Usage | 100% Usage | CR04 | None | None | None | None | None | None | Electric | None | None | None | None | Cooling Season, 7 days/wk | Left/Right at 15ft | 2 | North | None | 50% | 85% | G26000600 | Not/partially in metro area | None | None | No | Hour16 | 103 | EF 17.6, 100% Usage | Composition Shingles | Stochastic | 1 | 1 | 2018 | 31 | 12 | 15 | None | MI | Owner | 1 | Low | Occupied | <1940 | <1940 | Natural Gas Standard | Natural Gas | Yes | Roben Hood | 43.72 | -85.5 | F15 B15 L15 R15 | Double, Low-E, Non-metal, Air, M-Gain | 40.7369 | 0.016953 |  | 610.174 | 0.25393 |  | 22.8595 | 0.0095132 |  | 0 | 0 |  | 0 | 0 |  | 72.9747 | 0.030369 |  | 0 | 0 |  | 150.9316 | 0.062811 |  | 0 | 0 | 1761.9433 | 1740.8422 | 0 | 127.4859 | 0.053054 |  | 24.911 | 2406.1135 | 1.0013 |  | 21.9803 | 0.0091473 |  | 1784.5097 | 0.74264 |  | 0 | 0 | 0 | 22.2734 | 0.0092693 |  | 434.0383 | 0.18063 |  | 0 | 0 | 0 | 0 | 0 | 0 | 0 | 0 | 93324.3792 | 38.8377 |  | 0 | 3125.603 | 1.3007 |  | 0 | 0 | 650.9108 | 0.27088 |  | 0 | 0 | 0 | 0 | 0 | 106322.6673 | 106322.6673 | 44.247 |  | 9221.7743 | 9221.7743 | 0 | 97100.8931 | 0 | 1648.9144 | 0 | 22136.9751 | 0 | 3722.5877 | 0 | 22136.9751 | 0 | 3498.064 | 0 | 22136.9751 | 0 | 3895.8731 | 0 | 22136.9751 | 0 | 23785.8895 | 25859.5627 | 25635.039 | 26032.8482
4139 | 0 | 242.131 | TRUE | 1138 | Non-CBSA East North Central | 5A | 5A | Hour7 | 3 | Cold | None | None | East North Central | East North Central | Midwest | MI, Jackson | None | None | None | Gas, 100% Usage | 68F | No | 0F | None | Double-Loaded Interior | G2600750 | G2600750, G26002600 | None | None | 20 ft^2 | Fiberglass | 20% Leakage, Uninsulated | 2 ft | None | data/cambium/LRMER_MidCase_15_2025start,data/cambium/LRMER_LowRECost_15_2025start,data/cambium/LRMER_95DecarbBy2035_15_2025start,data/cambium/LRMER_LowRECost_25_2025start | kg/MWh,kg/MWh,kg/MWh,kg/MWh | /lib/resources/data/cambium/LRMER_MidCase_15_2025start/RFCMc.csv,/lib/resources/data/cambium/LRMER_LowRECost_15_2025start/RFCMc.csv,/lib/resources/data/cambium/LRMER_95DecarbBy2035_15_2025start/RFCMc.csv,/lib/resources/data/cambium/LRMER_LowRECost_25_2025start/RFCMc.csv | lb/MBtu,lb/MBtu,lb/MBtu,lb/MBtu | 195.9,195.9,195.9,195.9 | 147.3,147.3,147.3,147.3 | 177.8,177.8,177.8,177.8 | LRMER_MidCase_15_2025start,LRMER_LowRECost_15_2025start,LRMER_95DecarbBy2035_15_2025start,LRMER_LowRECost_25_2025start | CO2e,CO2e,CO2e,CO2e | 200.0,200.0,200.0,200.0 | 0-100% | RFCMc | None | Right | None | Bottom | 2 | None | 2 Unit | Multifamily with 2-4 Units | Multi-Family with 2 - 4 Units | 1000-1499 | 0-1499 | Unheated Basement | None | 1 | 1 | <8 | None | Brick | No | Natural Gas | 80F | No | 0F | None | No Exterior Use | Uninsulated | 100% Usage | None | None | None | Yes | None | No | Fuel Furnace, 80% AFUE | Ducted Heating | Natural Gas Fuel Furnace | None | None | None | No | None | None | None | None | <10000 | <20000 | <20000 | 30 ACH50 | None | Uninsulated | Uninsulated | Uninsulated | Finished, R-19 | None | Brick, 12-in, 3-wythe, Uninsulated | Summer = 0.7, Winter = 0.85 | MISO | 100% CFL | 100% Usage | 100% Usage | CR04 | None | None | EF 12, National Average | None | None | None | None | None | None | None | Typical Efficiency | Cooling Season, 7 days/wk | 4 | 1 | North | None | 100% | 96% | G26002600 | In metro area, not/partially in principal city | None | None | None | Hour18 | 103 | EF 15.9, 100% Usage | Asphalt Shingles, Medium | Stochastic | 1 | 1 | 2018 | 31 | 12 | 15 | None | MI | Renter | 1 | Medium | Occupied | <1940 | <1940 | Natural Gas Standard | Natural Gas | No | Jackson Co Reynolds | 42.26 | -84.46 | F6 B6 L6 R6 | Single, Clear, Metal | 0 | 0 |  | 0 | 0 |  | 0 | 0 |  | 0 | 0 |  | 0 | 0 |  | 0 | 0 |  | 319.7405 | 0.9581 |  | 1239.3976 | 3.7138 |  | 0 | 0 | 0 | 0 | 0 | 39.2715 | 0.11768 |  | 0 | 468.6206 | 1.4042 |  | 21.9803 | 0.065864 |  | 1432.2383 | 4.2917 |  | 0 | 0 | 0 | 23.7388 | 0.071133 |  | 480.0504 | 1.4385 |  | 272.8492 | 0 | 0 | 0 | 0 | 0 | 0 | 0 | 48411.8239 | 145.0653 |  | 0 | 2620.6415 | 7.8527 |  | 0 | 0 | 694.8715 | 2.0822 |  | 0 | 0 | 0 | 0 | 0 | 56024.9311 | 56024.9311 | 167.8779 |  | 4297.5942 | 4297.5942 | 0 | 51727.0439 | 0 | 770.7156 | 0 | 11792.7181 | 0 | 1748.3441 | 0 | 11792.7181 | 0 | 1627.1937 | 0 | 11792.7181 | 0 | 1828.3492 | 0 | 11792.7181 | 0 | 12563.4336 | 13541.0622 | 13419.9117 | 13621.0673
4151 | 0 | 242.131 | TRUE | 617 | Non-CBSA East North Central | 5A | 5A | Hour21 | 1 | Cold | None | Standard Efficiency | East North Central | East North Central | Midwest | In another census Place | Electric, 80% Usage | EnergyStar, 80% Usage | Yes | Electric, 80% Usage | 75F | No | 0F | None | Double-Loaded Interior | G2600210 | G2600210, G26002400 | None | None | 20 ft^2 | Fiberglass | None | 2 ft | None | data/cambium/LRMER_MidCase_15_2025start,data/cambium/LRMER_LowRECost_15_2025start,data/cambium/LRMER_95DecarbBy2035_15_2025start,data/cambium/LRMER_LowRECost_25_2025start | kg/MWh,kg/MWh,kg/MWh,kg/MWh | /lib/resources/data/cambium/LRMER_MidCase_15_2025start/RFCMc.csv,/lib/resources/data/cambium/LRMER_LowRECost_15_2025start/RFCMc.csv,/lib/resources/data/cambium/LRMER_95DecarbBy2035_15_2025start/RFCMc.csv,/lib/resources/data/cambium/LRMER_LowRECost_25_2025start/RFCMc.csv | lb/MBtu,lb/MBtu,lb/MBtu,lb/MBtu | 195.9,195.9,195.9,195.9 | 147.3,147.3,147.3,147.3 | 177.8,177.8,177.8,177.8 | LRMER_MidCase_15_2025start,LRMER_LowRECost_15_2025start,LRMER_95DecarbBy2035_15_2025start,LRMER_LowRECost_25_2025start | CO2e,CO2e,CO2e,CO2e | 200.0,200.0,200.0,200.0 | 0-100% | RFCMc | None | Middle | None | Bottom | 183 | None | 50 or more Unit | Multifamily with 5+ units, 4-7 stories | Multi-Family with 5+ Units | 500-749 | 0-1499 | Slab | None | 6 | 4+ | <8 | None | Brick | No | Electricity | 70F | No | 0F | None | No Exterior Use | Uninsulated | 50% Usage | None | None | None | No | None | Yes | Electric Baseboard, 100% Efficiency | Non-Ducted Heating | Electricity Baseboard | None | None | None | No | None | None | None | None | <10000 | <20000 | <20000 | 30 ACH50 | None | None | None | None | Finished, R-19 | Uninsulated | Brick, 12-in, 3-wythe, Uninsulated | Summer = 0.7, Winter = 0.85 | None | 100% Incandescent | 100% Usage | 100% Usage | CR04 | None | None | None | None | None | None | None | None | None | None | None | Cooling Season, 7 days/wk | 12 | 1 | Northwest | None | 50% | 89% | G26002400 | In metro area, not/partially in principal city | None | None | None | Hour16 | 104 | EF 17.6, 100% Usage | Asphalt Shingles, Medium | Stochastic | 1 | 1 | 2018 | 31 | 12 | 15 | None | MI | Renter | 1 | Low | Occupied | 1950s | 1940-59 | Electric Standard | Electricity | No | Southwest Michigan | 42.13 | -86.42 | F12 B12 L12 R12 | Single, Clear, Metal | 67.9925 | 0.37578 |  | 231.8192 | 1.2812 |  | 13.4813 | 0.074508 |  | 0 | 0 |  | 0 | 0 |  | 0 | 0 |  | 0 | 0 |  | 0 | 0 |  | 0 | 4230.1878 | 0 | 0 | 863.9735 | 130.7097 | 0.7224 |  | 0 | 1017.8358 | 5.6253 |  | 16.412 | 0.090705 |  | 575.5916 | 3.1811 |  | 0 | 0 | 0 | 277.5383 | 1.5339 |  | 434.0383 | 2.3988 |  | 0 | 0 | 0 | 0 | 0 | 0 | 0 | 0 | 0 | 0 |  | 0 | 0 | 0 |  | 0 | 0 | 0 | 0 |  | 0 | 0 | 0 | 0 | 0 | 7859.873 | 7859.873 | 43.4395 |  | 7859.873 | 7859.873 | 0 | 0 | 0 | 1424.847 | 0 | 0 | 0 | 3212.1928 | 0 | 0 | 0 | 2968.0145 | 0 | 0 | 0 | 3383.702 | 0 | 0 | 0 | 1424.847 | 3212.1928 | 2968.0145 | 3383.702
4281 | 0 | 242.131 | TRUE | 885 | Non-CBSA East North Central | 5A | 5A | Hour7 | 2 | Cold | None | Standard Efficiency, No usage | East North Central | East North Central | Midwest | Not in a census Place | Electric, 100% Usage | EnergyStar, 100% Usage | Yes | Gas, 100% Usage | 70F | No | 0F | None | Not Applicable | G2600750 | G2600750, G26002600 | None | None | 20 ft^2 | Fiberglass | None | 2 ft | None | data/cambium/LRMER_MidCase_15_2025start,data/cambium/LRMER_LowRECost_15_2025start,data/cambium/LRMER_95DecarbBy2035_15_2025start,data/cambium/LRMER_LowRECost_25_2025start | kg/MWh,kg/MWh,kg/MWh,kg/MWh | /lib/resources/data/cambium/LRMER_MidCase_15_2025start/RFCMc.csv,/lib/resources/data/cambium/LRMER_LowRECost_15_2025start/RFCMc.csv,/lib/resources/data/cambium/LRMER_95DecarbBy2035_15_2025start/RFCMc.csv,/lib/resources/data/cambium/LRMER_LowRECost_25_2025start/RFCMc.csv | lb/MBtu,lb/MBtu,lb/MBtu,lb/MBtu | 195.9,195.9,195.9,195.9 | 147.3,147.3,147.3,147.3 | 177.8,177.8,177.8,177.8 | LRMER_MidCase_15_2025start,LRMER_LowRECost_15_2025start,LRMER_95DecarbBy2035_15_2025start,LRMER_LowRECost_25_2025start | CO2e,CO2e,CO2e,CO2e | 200.0,200.0,200.0,200.0 | 0-100% | RFCMc | Vented Attic | None | None | None | None | None | Single-Family Detached | Single-Family Detached | Single-Family Detached | 750-999 | 0-1499 | Heated Basement | None | 1 | 1 | <8 | None | Brick | No | Natural Gas | 55F | Yes | 3F | Day +2h | No Exterior Use | Uninsulated | 100% Usage | Room AC, EER 9.8 | 20% Conditioned | Room AC | No | None | No | Fuel Wall/Floor Furnace, 68% AFUE | Non-Ducted Heating | Natural Gas Fuel Wall/Floor Furnace | None | None | None | No | None | None | None | None | <10000 | <20000 | <20000 | 10 ACH50 | R-19 | Uninsulated | Uninsulated | Uninsulated | Unfinished, Uninsulated | None | Brick, 12-in, 3-wythe, Uninsulated | Summer = 0.7, Winter = 0.85 | MISO | 100% CFL | 100% Usage | 100% Usage | CR04 | None | EF 19.9 | None | None | None | None | None | None | None | None | Typical Efficiency | Cooling Season, 7 days/wk | Left/Right at 15ft | 4 | Northeast | None | 100% | 85% | G26002600 | In metro area, not/partially in principal city | None | None | No | Hour9 | 103 | EF 10.5, 100% Usage | Composition Shingles | Stochastic | 1 | 1 | 2018 | 31 | 12 | 15 | None | MI | Renter | 1 | Medium | Vacant | 1950s | 1940-59 | Natural Gas Standard | Natural Gas | Yes | Jackson Co Reynolds | 42.26 | -84.46 | F6 B6 L6 R6 | Single, Clear, Non-metal | 0 | 0 |  | 0 | 0 |  | 0 | 0 |  | 0 | 0 |  | 344.0654 | 1.3257 |  | 0 | 0 |  | 0 | 0 |  | 0 | 0 |  | 0 | 0 | 0 | 0 | 0 | 0 | 0 |  | 0 | 0 | 0 |  | 16.412 | 0.063237 |  | 0 | 0 |  | 0 | 0 | 0 | 0 | 0 |  | 1111.0324 | 4.2809 |  | 0 | 0 | 0 | 0 | 0 | 0 | 0 | 0 | 8745.5338 | 33.6975 |  | 0 | 1666.4021 | 6.4208 |  | 0 | 0 | 0 | 0 |  | 0 | 0 | 0 | 0 | 0 | 11883.4457 | 11883.4457 | 45.7882 |  | 1471.5098 | 1471.5098 | 0 | 10411.9359 | 0 | 267.9016 | 0 | 2373.6933 | 0 | 600.183 | 0 | 2373.6933 | 0 | 569.4757 | 0 | 2373.6933 | 0 | 620.5407 | 0 | 2373.6933 | 0 | 2641.595 | 2973.8763 | 2943.169 | 2994.234
4346 | 0 | 242.131 | TRUE | 1220 | Non-CBSA East North Central | 5A | 5A | Hour3 | 3 | Cold | None | Standard Efficiency | East North Central | East North Central | Midwest | MI, Portage | Electric, 100% Usage | EnergyStar, 100% Usage | Yes | Gas, 100% Usage | 72F | No | 0F | None | Not Applicable | G2600770 | G2600770, G26002102 | None | None | 20 ft^2 | Fiberglass | 10% Leakage, R-4 | 2 ft | None | data/cambium/LRMER_MidCase_15_2025start,data/cambium/LRMER_LowRECost_15_2025start,data/cambium/LRMER_95DecarbBy2035_15_2025start,data/cambium/LRMER_LowRECost_25_2025start | kg/MWh,kg/MWh,kg/MWh,kg/MWh | /lib/resources/data/cambium/LRMER_MidCase_15_2025start/RFCMc.csv,/lib/resources/data/cambium/LRMER_LowRECost_15_2025start/RFCMc.csv,/lib/resources/data/cambium/LRMER_95DecarbBy2035_15_2025start/RFCMc.csv,/lib/resources/data/cambium/LRMER_LowRECost_25_2025start/RFCMc.csv | lb/MBtu,lb/MBtu,lb/MBtu,lb/MBtu | 195.9,195.9,195.9,195.9 | 147.3,147.3,147.3,147.3 | 177.8,177.8,177.8,177.8 | LRMER_MidCase_15_2025start,LRMER_LowRECost_15_2025start,LRMER_95DecarbBy2035_15_2025start,LRMER_LowRECost_25_2025start | CO2e,CO2e,CO2e,CO2e | 200.0,200.0,200.0,200.0 | 400%+ | RFCMc | Vented Attic | None | None | None | None | None | Single-Family Detached | Single-Family Detached | Single-Family Detached | 1000-1499 | 0-1499 | Ambient | None | 1 | 1 | <8 | None | Brick | No | Natural Gas | 68F | Yes | 6F | Day and Night +2h | No Exterior Use | Uninsulated | 100% Usage | AC, SEER 15 | 100% Conditioned | Central AC | Yes | None | No | Fuel Wall/Floor Furnace, 68% AFUE | Non-Ducted Heating | Natural Gas Fuel Wall/Floor Furnace | None | None | None | No | None | None | None | None | 120000-139999 | 120000-139999 | 100000-149999 | 25 ACH50 | R-19 | Uninsulated | None | None | Unfinished, Uninsulated | None | Brick, 12-in, 3-wythe, Uninsulated | Summer = 0.7, Winter = 0.85 | MISO | 100% LED | 100% Usage | 100% Usage | CR04 | None | EF 6.7 | None | None | None | None | None | Has Pool | None | 1.0 HP Pump | None | Cooling Season, 7 days/wk | Left/Right at 15ft | 5 | North | None | 100% | 85% | G26002102 | In metro area, principal city | None | None | No | Hour0 | 104 | EF 17.6, 100% Usage | Asphalt Shingles, Medium | Stochastic | 1 | 1 | 2018 | 31 | 12 | 15 | None | MI | Owner | 1 | Medium | Occupied | 1960s | 1960-79 | Natural Gas Standard | Natural Gas | Yes | Kalamazoo Battle Cr | 42.24 | -85.55 | F15 B15 L15 R15 | Double, Clear, Non-metal, Air | 67.9925 | 0.19004 |  | 773.1215 | 2.1609 |  | 45.1329 | 0.12615 |  | 497.9277 | 1.3917 |  | 1996.4001 | 5.5801 |  | 0 | 0 |  | 0 | 0 |  | 0 | 0 |  | 0 | 0 | 0 | 0 | 0 | 26.9625 | 0.075363 |  | 0 | 375.131 | 1.0485 |  | 21.9803 | 0.061437 |  | 2547.9599 | 7.1218 |  | 0 | 2810.5516 | 0 | 41.323 | 0.1155 |  | 1790.0781 | 5.0034 |  | 0 | 0 | 0 | 0 | 0 | 0 | 0 | 0 | 29453.0564 | 82.3237 |  | 0 | 7631.5707 | 21.3309 |  | 0 | 0 | 1214.7796 | 3.3954 |  | 0 | 0 | 0 | 0 | 0 | 49294.2609 | 49294.2609 | 137.7815 |  | 10994.8543 | 10994.8543 | 0 | 38299.4066 | 0 | 1913.4363 | 0 | 8731.4789 | 0 | 4339.5781 | 0 | 8731.4789 | 0 | 4152.874 | 0 | 8731.4789 | 0 | 4470.0526 | 0 | 8731.4789 | 0 | 10644.9153 | 13071.057 | 12884.353 | 13201.5315
4362 | 0 | 242.131 | TRUE | 1220 | Non-CBSA East North Central | 6A | 6A | Hour16 | 3 | Cold | None | Standard Efficiency, No usage | East North Central | East North Central | Midwest | In another census Place | Electric, 100% Usage | EnergyStar, 100% Usage | Yes | Electric, 100% Usage | 75F | Yes | 5F | Day Setup and Night Setback +5h | Not Applicable | G2600350 | G2600350, G26001200 | None | 290 Rated kWh, 100% Usage | 20 ft^2 | Fiberglass | 30% Leakage, R-8 | 2 ft | None | data/cambium/LRMER_MidCase_15_2025start,data/cambium/LRMER_LowRECost_15_2025start,data/cambium/LRMER_95DecarbBy2035_15_2025start,data/cambium/LRMER_LowRECost_25_2025start | kg/MWh,kg/MWh,kg/MWh,kg/MWh | /lib/resources/data/cambium/LRMER_MidCase_15_2025start/RFCMc.csv,/lib/resources/data/cambium/LRMER_LowRECost_15_2025start/RFCMc.csv,/lib/resources/data/cambium/LRMER_95DecarbBy2035_15_2025start/RFCMc.csv,/lib/resources/data/cambium/LRMER_LowRECost_25_2025start/RFCMc.csv | lb/MBtu,lb/MBtu,lb/MBtu,lb/MBtu | 195.9,195.9,195.9,195.9 | 147.3,147.3,147.3,147.3 | 177.8,177.8,177.8,177.8 | LRMER_MidCase_15_2025start,LRMER_LowRECost_15_2025start,LRMER_95DecarbBy2035_15_2025start,LRMER_LowRECost_25_2025start | CO2e,CO2e,CO2e,CO2e | 200.0,200.0,200.0,200.0 | 400%+ | RFCMc | Vented Attic | None | None | None | None | None | Single-Family Detached | Single-Family Detached | Single-Family Detached | 1000-1499 | 0-1499 | Slab | None | 2 | 2 | <8 | Vinyl, Light | Brick | No | Propane | 55F | No | 0F | None | No Exterior Use | Uninsulated | 100% Usage | AC, SEER 13 | 100% Conditioned | Central AC | Yes | None | No | Fuel Furnace, 80% AFUE | Ducted Heating | Propane Fuel Furnace | None | None | None | No | None | None | None | None | 50000-59999 | 40000-59999 | 40000-59999 | 5 ACH50 | R-49 | None | None | None | Unfinished, Uninsulated | 2ft R10 Perimeter, Vertical | Brick, 12-in, 3-wythe, R-11 | Summer = 0.7, Winter = 0.85 | MISO | 100% LED | 100% Usage | 100% Usage | CR04 | None | None | EF 12, National Average | None | None | None | None | None | None | None | None | Cooling Season, 7 days/wk | Left/Right at 15ft | 1 | West | None | 100% | 85% | G26001200 | Not/partially in metro area | None | None | No | Hour4 | 103 | None | Asphalt Shingles, Medium | Stochastic | 1 | 1 | 2018 | 31 | 12 | 15 | None | MI | Owner | 1 | Medium | Vacant | 2010s | 2010s | Propane Standard | Propane | Yes | Mount Pleasant Muni | 43.62 | -84.73 | F9 B9 L9 R9 | Double, Low-E, Non-metal, Air, M-Gain | 0 | 0 |  | 0 | 0 |  | 0 | 0 |  | 218.3379 | 0.61027 |  | 873.9379 | 2.4427 |  | 0 | 0 |  | 319.7405 | 0.8937 |  | 148.0009 | 0.41367 |  | 0 | 0 | 0 | 0 | 0 | 0 | 0 |  | 0 | 0 | 0 |  | 21.9803 | 0.061437 |  | 0 | 0 |  | 0 | 0 | 0 | 0 | 0 |  | 0 | 0 |  | 0 | 0 | 0 | 0 | 0 | 0 | 0 | 0 | 0 | 0 |  | 0 | 0 | 0 |  | 0 | 0 | 0 | 0 |  | 0 | 0 | 8416.7081 | 1639.1465 | 0 | 11637.5591 | 11637.5591 | 32.5279 |  | 1581.7046 | 1581.7046 | 0 | 0 | 10055.8546 | 301.4915 | 0 | 0 | 2767.1883 | 659.1954 | 0 | 0 | 2767.1883 | 631.455 | 0 | 0 | 2767.1883 | 667.7932 | 0 | 0 | 2767.1883 | 3068.6798 | 3426.3837 | 3398.6433 | 3434.9815
4403 | 0 | 242.131 | TRUE | 1220 | CBSA Detroit-Warren-Dearborn, MI | 5A | 5A | Hour0 | 3 | Cold | None | Standard Efficiency | East North Central | East North Central | Midwest | In another census Place | Gas, 120% Usage | Standard, 120% Usage | Yes | Electric, 120% Usage | 72F | No | 0F | None | Not Applicable | G2601470 | G2601470, G26003100 | None | None | 20 ft^2 | Fiberglass | 0% Leakage, Uninsulated | 2 ft | None | data/cambium/LRMER_MidCase_15_2025start,data/cambium/LRMER_LowRECost_15_2025start,data/cambium/LRMER_95DecarbBy2035_15_2025start,data/cambium/LRMER_LowRECost_25_2025start | kg/MWh,kg/MWh,kg/MWh,kg/MWh | /lib/resources/data/cambium/LRMER_MidCase_15_2025start/RFCMc.csv,/lib/resources/data/cambium/LRMER_LowRECost_15_2025start/RFCMc.csv,/lib/resources/data/cambium/LRMER_95DecarbBy2035_15_2025start/RFCMc.csv,/lib/resources/data/cambium/LRMER_LowRECost_25_2025start/RFCMc.csv | lb/MBtu,lb/MBtu,lb/MBtu,lb/MBtu | 195.9,195.9,195.9,195.9 | 147.3,147.3,147.3,147.3 | 177.8,177.8,177.8,177.8 | LRMER_MidCase_15_2025start,LRMER_LowRECost_15_2025start,LRMER_95DecarbBy2035_15_2025start,LRMER_LowRECost_25_2025start | CO2e,CO2e,CO2e,CO2e | 200.0,200.0,200.0,200.0 | 200-300% | RFCMc | Vented Attic | None | None | None | None | None | Single-Family Detached | Single-Family Detached | Single-Family Detached | 1000-1499 | 0-1499 | Heated Basement | None | 1 | 1 | <8 | None | Brick | No | Natural Gas | 68F | No | 0F | None | No Exterior Use | Uninsulated | 200% Usage | AC, SEER 15 | 100% Conditioned | Central AC | Yes | None | No | Fuel Furnace, 92.5% AFUE | Ducted Heating | Natural Gas Fuel Furnace | None | None | None | No | None | None | None | None | 45000-49999 | 40000-59999 | 40000-59999 | 20 ACH50 | R-19 | Uninsulated | Uninsulated | Uninsulated | Unfinished, Uninsulated | None | Brick, 12-in, 3-wythe, Uninsulated | Summer = 0.7, Winter = 0.85 | MISO | 100% LED | 100% Usage | 100% Usage | CR04 | None | EF 17.6 | None | None | None | None | None | None | None | None | None | Cooling Season, 7 days/wk | Left/Right at 15ft | 2 | South | None | 200% | 85% | G26003100 | In metro area, not/partially in principal city | None | None | No | Hour16 | 103 | EF 17.6, 100% Usage | Asphalt Shingles, Medium | Stochastic | 1 | 1 | 2018 | 31 | 12 | 15 | None | MI | Owner | 1 | High | Occupied | 1950s | 1940-59 | Electric Standard | Electricity | Yes | St Clair Co Intl | 42.91 | -82.52 | F12 B12 L12 R12 | Single, Clear, Non-metal, Exterior Clear Storm | 54.5112 | 0.15236 |  | 81.7668 | 0.22854 |  | 34.2893 | 0.095841 |  | 63.5964 | 0.17776 |  | 1338.1625 | 3.7403 |  | 0 | 0 |  | 0 | 0 |  | 447.2265 | 1.25 |  | 0 | 0 | 0 | 0 | 4900.7344 | 26.9625 | 0.075363 |  | 0 | 375.131 | 1.0485 |  | 21.9803 | 0.061437 |  | 3581.6215 | 10.0109 |  | 0 | 0 | 0 | 486.498 | 1.3598 |  | 868.0765 | 2.4263 |  | 0 | 0 | 0 | 0 | 1087.0006 | 0 | 0 | 0 | 20385.4375 | 56.979 |  | 0 | 0 | 0 |  | 0 | 0 | 0 | 0 |  | 0 | 0 | 0 | 0 | 0 | 33752.7021 | 33752.7021 | 94.3416 |  | 12280.264 | 12280.264 | 0 | 21472.4381 | 0 | 2193.5999 | 0 | 4895.2777 | 0 | 4944.5696 | 0 | 4895.2777 | 0 | 4665.2438 | 0 | 4895.2777 | 0 | 5161.7827 | 0 | 4895.2777 | 0 | 7088.8776 | 9839.8473 | 9560.5215 | 10057.0605
4441 | 0 | 242.131 | TRUE | 8194 | Non-CBSA East North Central | 5A | 5A | Hour22 | 5 | Cold | None | None | East North Central | East North Central | Midwest | Not in a census Place | Gas, 100% Usage | EnergyStar, 100% Usage | Yes | Electric, 100% Usage | 72F | No | 0F | None | Not Applicable | G2600770 | G2600770, G26002101 | None | 290 Rated kWh, 100% Usage | 20 ft^2 | Fiberglass | 30% Leakage, R-6 | 2 ft | None | data/cambium/LRMER_MidCase_15_2025start,data/cambium/LRMER_LowRECost_15_2025start,data/cambium/LRMER_95DecarbBy2035_15_2025start,data/cambium/LRMER_LowRECost_25_2025start | kg/MWh,kg/MWh,kg/MWh,kg/MWh | /lib/resources/data/cambium/LRMER_MidCase_15_2025start/RFCMc.csv,/lib/resources/data/cambium/LRMER_LowRECost_15_2025start/RFCMc.csv,/lib/resources/data/cambium/LRMER_95DecarbBy2035_15_2025start/RFCMc.csv,/lib/resources/data/cambium/LRMER_LowRECost_25_2025start/RFCMc.csv | lb/MBtu,lb/MBtu,lb/MBtu,lb/MBtu | 195.9,195.9,195.9,195.9 | 147.3,147.3,147.3,147.3 | 177.8,177.8,177.8,177.8 | LRMER_MidCase_15_2025start,LRMER_LowRECost_15_2025start,LRMER_95DecarbBy2035_15_2025start,LRMER_LowRECost_25_2025start | CO2e,CO2e,CO2e,CO2e | 200.0,200.0,200.0,200.0 | 300-400% | RFCMc | Vented Attic | None | None | None | None | None | Single-Family Detached | Single-Family Detached | Single-Family Detached | 4000+ | 4000+ | Unheated Basement | 2 Car | 2 | 2 | <8 | Vinyl, Light | Brick | No | Natural Gas | 70F | Yes | 3F | Day and Night +4h | No Exterior Use | Uninsulated | 100% Usage | AC, SEER 13 | 100% Conditioned | Central AC | Yes | None | No | Fuel Furnace, 80% AFUE | Ducted Heating | Natural Gas Fuel Furnace | None | None | None | No | None | None | None | None | 120000-139999 | 120000-139999 | 100000-149999 | 3 ACH50 | R-30 | Ceiling R-13 | Uninsulated | Uninsulated | Unfinished, Uninsulated | None | Brick, 12-in, 3-wythe, R-11 | Summer = 0.7, Winter = 0.85 | MISO | 100% CFL | 100% Usage | 100% Usage | CR04 | None | None | None | None | None | None | None | None | None | None | None | Cooling Season, 7 days/wk | Left/Right at 15ft | 6 | West | None | 100% | 85% | G26002101 | In metro area, not/partially in principal city | None | None | No | Hour6 | 104 | EF 17.6, 100% Usage | Composition Shingles | Stochastic | 1 | 1 | 2018 | 31 | 12 | 15 | None | MI | Owner | 1 | Medium | Occupied | 2000s | 2000-09 | Natural Gas Standard | Natural Gas | Yes | Kalamazoo Battle Cr | 42.24 | -85.55 | F18 B18 L18 R18 | Double, Clear, Metal, Air | 0 | 0 |  | 80.3015 | 0.033418 |  | 52.4597 | 0.021832 |  | 1799.7494 | 0.74898 |  | 5791.9636 | 2.4104 |  | 229.7677 | 0.09562 |  | 0 | 0 |  | 1514.0051 | 0.63007 |  | 0 | 0 | 0 | 0 | 0 | 127.4859 | 0.053054 |  | 24.911 | 2406.1135 | 1.0013 |  | 27.2556 | 0.011343 |  | 4578.6493 | 1.9054 |  | 0 | 0 | 0 | 669.0813 | 0.27844 |  | 434.0383 | 0.18063 |  | 0 | 0 | 0 | 0 | 1065.8995 | 0 | 0 | 0 | 64979.4246 | 27.0417 |  | 0 | 9050.0346 | 3.7662 |  | 0 | 0 | 0 | 0 |  | 0 | 0 | 0 | 0 | 0 | 92831.4337 | 92831.4337 | 38.6326 |  | 17736.075 | 17736.075 | 0 | 75095.3587 | 0 | 3214.5583 | 0 | 17120.1899 | 0 | 7116.1821 | 0 | 17120.1899 | 0 | 6840.0487 | 0 | 17120.1899 | 0 | 7383.9263 | 0 | 17120.1899 | 0 | 20334.7482 | 24236.372 | 23960.2386 | 24504.1162
4457 | 0 | 242.131 | TRUE | 1220 | Non-CBSA East North Central | 5A | 5A | Hour13 | 3 | Cold | None | None | East North Central | East North Central | Midwest | In another census Place | Electric, 100% Usage | EnergyStar, 100% Usage | Yes | Electric, 100% Usage | 75F | No | 0F | None | Not Applicable | G2601550 | G2601550, G26001704 | None | 290 Rated kWh, 100% Usage | 20 ft^2 | Fiberglass | 10% Leakage, R-6 | 2 ft | None | data/cambium/LRMER_MidCase_15_2025start,data/cambium/LRMER_LowRECost_15_2025start,data/cambium/LRMER_95DecarbBy2035_15_2025start,data/cambium/LRMER_LowRECost_25_2025start | kg/MWh,kg/MWh,kg/MWh,kg/MWh | /lib/resources/data/cambium/LRMER_MidCase_15_2025start/RFCMc.csv,/lib/resources/data/cambium/LRMER_LowRECost_15_2025start/RFCMc.csv,/lib/resources/data/cambium/LRMER_95DecarbBy2035_15_2025start/RFCMc.csv,/lib/resources/data/cambium/LRMER_LowRECost_25_2025start/RFCMc.csv | lb/MBtu,lb/MBtu,lb/MBtu,lb/MBtu | 195.9,195.9,195.9,195.9 | 147.3,147.3,147.3,147.3 | 177.8,177.8,177.8,177.8 | LRMER_MidCase_15_2025start,LRMER_LowRECost_15_2025start,LRMER_95DecarbBy2035_15_2025start,LRMER_LowRECost_25_2025start | CO2e,CO2e,CO2e,CO2e | 200.0,200.0,200.0,200.0 | 150-200% | RFCMc | Vented Attic | None | None | None | None | None | Single-Family Detached | Single-Family Detached | Single-Family Detached | 1000-1499 | 0-1499 | Unheated Basement | 1 Car | 1 | 1 | <8 | None | Brick | No | Natural Gas | 67F | Yes | 6F | Night -5h | No Exterior Use | Uninsulated | 100% Usage | AC, SEER 13 | 100% Conditioned | Central AC | Yes | None | No | Fuel Furnace, 80% AFUE | Ducted Heating | Natural Gas Fuel Furnace | None | None | None | No | None | None | None | None | 50000-59999 | 40000-59999 | 40000-59999 | 8 ACH50 | R-49 | Ceiling R-13 | Uninsulated | Uninsulated | Unfinished, Uninsulated | None | Brick, 12-in, 3-wythe, R-19 | Summer = 0.7, Winter = 0.85 | MISO | 100% CFL | 100% Usage | 100% Usage | CR04 | None | EF 17.6 | None | None | None | None | None | None | None | None | None | Cooling Season, 7 days/wk | Left/Right at 15ft | 6 | West | None | 100% | 85% | G26001704 | Not/partially in metro area | None | None | No | Hour19 | 103 | EF 17.6, 100% Usage | Asphalt Shingles, Medium | Stochastic | 1 | 1 | 2018 | 31 | 12 | 15 | None | MI | Renter | 1 | Medium | Occupied | 2010s | 2010s | Natural Gas Standard | Natural Gas | Yes | Livingston Co | 42.63 | -83.98 | F12 B12 L12 R12 | Triple, Low-E, Non-metal, Air, L-Gain | 0 | 0 |  | 897.0905 | 2.5074 |  | 52.4597 | 0.14663 |  | 347.5823 | 0.97152 |  | 1299.7702 | 3.633 |  | 229.7677 | 0.64222 |  | 0 | 0 |  | 172.0327 | 0.48085 |  | 0 | 0 | 0 | 0 | 0 | 40.1507 | 0.11222 |  | 24.911 | 491.1871 | 1.3729 |  | 21.9803 | 0.061437 |  | 2800.2941 | 7.8271 |  | 0 | 0 | 0 | 669.0813 | 1.8701 |  | 868.0765 | 2.4263 |  | 0 | 0 | 0 | 0 | 0 | 0 | 0 | 0 | 7881.5603 | 22.0296 |  | 0 | 9349.5533 | 26.1328 |  | 0 | 0 | 0 | 0 |  | 0 | 0 | 0 | 0 | 0 | 25145.7909 | 25145.7909 | 70.2845 |  | 7914.6773 | 7914.6773 | 0 | 17230.8205 | 0 | 1426.6224 | 0 | 3928.2827 | 0 | 3195.6154 | 0 | 3928.2827 | 0 | 3030.4955 | 0 | 3928.2827 | 0 | 3322.4158 | 0 | 3928.2827 | 0 | 5354.9051 | 7123.8981 | 6958.7783 | 7250.6985
4531 | 0 | 242.131 | TRUE | 1690 | CBSA Detroit-Warren-Dearborn, MI | 5A | 5A | Hour18 | 2 | Cold | None | None | East North Central | East North Central | Midwest | MI, Detroit | Electric, 100% Usage | Standard, 100% Usage | Yes | Gas, 100% Usage | 72F | No | 0F | None | Not Applicable | G2601630 | G2601630, G26003209 | None | None | 20 ft^2 | Fiberglass | None | 2 ft | None | data/cambium/LRMER_MidCase_15_2025start,data/cambium/LRMER_LowRECost_15_2025start,data/cambium/LRMER_95DecarbBy2035_15_2025start,data/cambium/LRMER_LowRECost_25_2025start | kg/MWh,kg/MWh,kg/MWh,kg/MWh | /lib/resources/data/cambium/LRMER_MidCase_15_2025start/RFCMc.csv,/lib/resources/data/cambium/LRMER_LowRECost_15_2025start/RFCMc.csv,/lib/resources/data/cambium/LRMER_95DecarbBy2035_15_2025start/RFCMc.csv,/lib/resources/data/cambium/LRMER_LowRECost_25_2025start/RFCMc.csv | lb/MBtu,lb/MBtu,lb/MBtu,lb/MBtu | 195.9,195.9,195.9,195.9 | 147.3,147.3,147.3,147.3 | 177.8,177.8,177.8,177.8 | LRMER_MidCase_15_2025start,LRMER_LowRECost_15_2025start,LRMER_95DecarbBy2035_15_2025start,LRMER_LowRECost_25_2025start | CO2e,CO2e,CO2e,CO2e | 200.0,200.0,200.0,200.0 | 300-400% | RFCMc | Vented Attic | None | None | None | None | None | Single-Family Detached | Single-Family Detached | Single-Family Detached | 1500-1999 | 1500-2499 | Heated Basement | 2 Car | 2 | 2 | <8 | None | Brick | No | Natural Gas | 55F | Yes | 3F | Night -4h | No Exterior Use | Uninsulated | 100% Usage | Room AC, EER 12.0 | 20% Conditioned | Room AC | No | None | No | Fuel Boiler, 80% AFUE | Non-Ducted Heating | Natural Gas Fuel Boiler | None | None | None | No | None | None | None | None | 100000-119999 | 100000-119999 | 100000-149999 | 15 ACH50 | R-38 | Uninsulated | Uninsulated | Uninsulated | Unfinished, Uninsulated | None | Brick, 12-in, 3-wythe, Uninsulated | Summer = 0.7, Winter = 0.85 | MISO | 100% Incandescent | 100% Usage | 100% Usage | CR04 | None | EF 6.7 | EF 12, National Average | None | None | None | None | None | None | None | None | Cooling Season, 7 days/wk | Left/Right at 15ft | 4 | Southwest | None | 100% | 85% | G26003209 | In metro area, principal city | None | None | No | Hour10 | 103 | EF 6.7, 100% Usage | Composition Shingles | Stochastic | 1 | 1 | 2018 | 31 | 12 | 15 | None | MI | Owner | 1 | Medium | Vacant | 1960s | 1960-79 | Natural Gas Standard | Natural Gas | Yes | Detroit Metropolita | 42.22 | -83.35 | F12 B12 L12 R12 | Double, Clear, Non-metal, Air | 0 | 0 |  | 0 | 0 |  | 0 | 0 |  | 0 | 0 |  | 500.5654 | 1.01 |  | 0 | 0 |  | 319.7405 | 0.64516 |  | 55.9766 | 0.11295 |  | 0 | 0 | 0 | 0 | 0 | 0 | 0 |  | 0 | 0 | 0 |  | 16.412 | 0.033115 |  | 0 | 0 |  | 0 | 0 | 0 | 0 | 0 |  | 2712.0797 | 5.4723 |  | 0 | 0 | 0 | 0 | 0 | 0 | 0 | 0 | 17574.2998 | 35.4606 |  | 0 | 1661.1268 | 3.3517 |  | 0 | 0 | 0 | 0 |  | 0 | 0 | 0 | 0 | 0 | 22840.2008 | 22840.2008 | 46.0858 |  | 3604.4811 | 3604.4811 | 0 | 19235.4266 | 0 | 653.5436 | 0 | 4385.3115 | 0 | 1468.2508 | 0 | 4385.3115 | 0 | 1387.9487 | 0 | 4385.3115 | 0 | 1520.9043 | 0 | 4385.3115 | 0 | 5038.8551 | 5853.5624 | 5773.2602 | 5906.2158
4540 | 0 | 242.131 | TRUE | 1623 | CBSA Detroit-Warren-Dearborn, MI | 5A | 5A | Hour1 | 3 | Cold | None | Standard Efficiency | East North Central | East North Central | Midwest | MI, Detroit | None | None | None | Gas, 80% Usage | 65F | No | 0F | None | Double-Loaded Interior | G2601630 | G2601630, G26003208 | None | 290 Rated kWh, 80% Usage | 20 ft^2 | Fiberglass | None | 2 ft | None | data/cambium/LRMER_MidCase_15_2025start,data/cambium/LRMER_LowRECost_15_2025start,data/cambium/LRMER_95DecarbBy2035_15_2025start,data/cambium/LRMER_LowRECost_25_2025start | kg/MWh,kg/MWh,kg/MWh,kg/MWh | /lib/resources/data/cambium/LRMER_MidCase_15_2025start/RFCMc.csv,/lib/resources/data/cambium/LRMER_LowRECost_15_2025start/RFCMc.csv,/lib/resources/data/cambium/LRMER_95DecarbBy2035_15_2025start/RFCMc.csv,/lib/resources/data/cambium/LRMER_LowRECost_25_2025start/RFCMc.csv | lb/MBtu,lb/MBtu,lb/MBtu,lb/MBtu | 195.9,195.9,195.9,195.9 | 147.3,147.3,147.3,147.3 | 177.8,177.8,177.8,177.8 | LRMER_MidCase_15_2025start,LRMER_LowRECost_15_2025start,LRMER_95DecarbBy2035_15_2025start,LRMER_LowRECost_25_2025start | CO2e,CO2e,CO2e,CO2e | 200.0,200.0,200.0,200.0 | 0-100% | RFCMc | None | Not Applicable | None | Top | 2 | None | 2 Unit | Multifamily with 2-4 Units | Multi-Family with 2 - 4 Units | 1500-1999 | 1500-2499 | Vented Crawlspace | None | 2 | 2 | <8 | Wood, Medium/Dark | Wood Frame | No | Electricity | 70F | Yes | 3F | Day +4h | No Exterior Use | Uninsulated | 50% Usage | Room AC, EER 12.0 | 20% Conditioned | Room AC | No | None | Yes | Electric Baseboard, 100% Efficiency | Non-Ducted Heating | Electricity Baseboard | None | None | None | No | None | None | None | None | <10000 | <20000 | <20000 | 20 ACH50 | None | Uninsulated | Uninsulated | Uninsulated | Finished, R-49 | None | Wood Stud, Uninsulated | Summer = 0.7, Winter = 0.85 | MISO | 100% Incandescent | 100% Usage | 100% Usage | CR04 | None | None | EF 12, National Average | None | None | None | None | None | None | None | None | Cooling Season, 7 days/wk | 7 | 8 | South | None | 50% | 96% | G26003208 | In metro area, principal city | None | None | None | Hour12 | 103 | EF 17.6, 100% Usage | Composition Shingles | Stochastic | 1 | 1 | 2018 | 31 | 12 | 15 | None | MI | Renter | 1 | Low | Occupied | <1940 | <1940 | Electric Standard | Electricity | No | Detroit Metropolita | 42.22 | -83.35 | F9 B9 L9 R9 | Single, Clear, Non-metal | 67.9925 | 0.14286 |  | 0 | 0 |  | 0 | 0 |  | 0 | 0 |  | 624.5345 | 1.3122 |  | 173.4981 | 0.36453 |  | 319.7405 | 0.67179 |  | 0 | 0 |  | 0 | 16340.1775 | 0 | 0 | 3061.1273 | 181.1179 | 0.38054 |  | 0 | 1881.2232 | 3.9525 |  | 21.9803 | 0.046182 |  | 1423.1531 | 2.9901 |  | 0 | 0 | 0 | 35.4616 | 0.074507 |  | 434.0383 | 0.91193 |  | 0 | 0 | 0 | 0 | 0 | 0 | 0 | 0 | 0 | 0 |  | 0 | 0 | 0 |  | 0 | 0 | 1038.9369 | 2.1829 |  | 0 | 0 | 0 | 0 | 0 | 25602.9817 | 25602.9817 | 53.7931 |  | 24564.0448 | 24564.0448 | 0 | 1038.9369 | 0 | 4482.4116 | 0 | 236.8319 | 0 | 10114.9706 | 0 | 236.8319 | 0 | 9317.8192 | 0 | 236.8319 | 0 | 10601.672 | 0 | 236.8319 | 0 | 4719.2435 | 10351.8025 | 9554.6511 | 10838.504
4566 | 0 | 242.131 | TRUE | 1690 | Non-CBSA East North Central | 5A | 5A | Hour23 | 3 | Cold | None | Standard Efficiency | East North Central | East North Central | Midwest | In another census Place | Gas, 120% Usage | EnergyStar, 120% Usage | Yes | Electric, 120% Usage | 70F | No | 0F | None | Not Applicable | G2601550 | G2601550, G26001704 | None | None | 20 ft^2 | Fiberglass | 10% Leakage, Uninsulated | 2 ft | None | data/cambium/LRMER_MidCase_15_2025start,data/cambium/LRMER_LowRECost_15_2025start,data/cambium/LRMER_95DecarbBy2035_15_2025start,data/cambium/LRMER_LowRECost_25_2025start | kg/MWh,kg/MWh,kg/MWh,kg/MWh | /lib/resources/data/cambium/LRMER_MidCase_15_2025start/RFCMc.csv,/lib/resources/data/cambium/LRMER_LowRECost_15_2025start/RFCMc.csv,/lib/resources/data/cambium/LRMER_95DecarbBy2035_15_2025start/RFCMc.csv,/lib/resources/data/cambium/LRMER_LowRECost_25_2025start/RFCMc.csv | lb/MBtu,lb/MBtu,lb/MBtu,lb/MBtu | 195.9,195.9,195.9,195.9 | 147.3,147.3,147.3,147.3 | 177.8,177.8,177.8,177.8 | LRMER_MidCase_15_2025start,LRMER_LowRECost_15_2025start,LRMER_95DecarbBy2035_15_2025start,LRMER_LowRECost_25_2025start | CO2e,CO2e,CO2e,CO2e | 200.0,200.0,200.0,200.0 | 400%+ | RFCMc | Vented Attic | None | None | None | None | None | Single-Family Detached | Single-Family Detached | Single-Family Detached | 1500-1999 | 1500-2499 | Vented Crawlspace | None | 3 | 3 | <8 | None | Brick | No | Natural Gas | 70F | Yes | 3F | Day and Night | No Exterior Use | Uninsulated | 200% Usage | AC, SEER 13 | 100% Conditioned | Central AC | Yes | None | No | Fuel Furnace, 80% AFUE | Ducted Heating | Natural Gas Fuel Furnace | None | None | None | No | None | None | None | None | 160000-179999 | 140000+ | 150000+ | 20 ACH50 | R-38 | Uninsulated | Uninsulated | Uninsulated | Unfinished, Uninsulated | None | Brick, 12-in, 3-wythe, R-7 | Summer = 0.7, Winter = 0.85 | MISO | 100% Incandescent | 100% Usage | 100% Usage | CR04 | None | None | None | None | None | None | None | None | None | None | Typical Efficiency | Cooling Season, 7 days/wk | Left/Right at 15ft | 5 | South | None | 200% | 85% | G26001704 | Not/partially in metro area | None | None | No | Hour5 | 103 | EF 17.6, 100% Usage | Composition Shingles | Stochastic | 1 | 1 | 2018 | 31 | 12 | 15 | None | MI | Owner | 1 | High | Occupied | 1970s | 1960-79 | Natural Gas Standard | Natural Gas | Yes | Livingston Co | 42.63 | -83.98 | F12 B12 L12 R12 | Double, Clear, Metal, Air | 67.9925 | 0.13719 |  | 82.9391 | 0.16735 |  | 54.2181 | 0.1094 |  | 285.4512 | 0.57597 |  | 2892.3184 | 5.836 |  | 0 | 0 |  | 0 | 0 |  | 1144.1495 | 2.3086 |  | 0 | 0 | 0 | 0 | 0 | 184.6348 | 0.37255 |  | 0 | 1938.9582 | 3.9123 |  | 21.9803 | 0.044351 |  | 5335.6519 | 10.766 |  | 0 | 0 | 0 | 723.8855 | 1.4606 |  | 434.0383 | 0.87578 |  | 520.7873 | 0 | 0 | 0 | 1101.9472 | 0 | 0 | 0 | 44790.6378 | 90.3764 |  | 0 | 13962.4919 | 28.1728 |  | 0 | 0 | 0 | 0 |  | 0 | 0 | 0 | 0 | 0 | 73541.789 | 73541.789 | 148.3891 |  | 13686.712 | 13686.712 | 0 | 59854.7838 | 0 | 2475.9095 | 0 | 13645.6746 | 0 | 5536.0287 | 0 | 13645.6746 | 0 | 5243.8063 | 0 | 13645.6746 | 0 | 5766.3161 | 0 | 13645.6746 | 0 | 16121.5841 | 19181.7033 | 18889.4809 | 19411.9908
4620 | 0 | 242.131 | TRUE | 617 | CBSA Detroit-Warren-Dearborn, MI | 5A | 5A | Hour1 | 1 | Cold | None | Standard Efficiency, No usage | East North Central | East North Central | Midwest | MI, Pontiac | Electric, 100% Usage | Standard, 100% Usage | Yes | Electric, 100% Usage | 72F | No | 0F | None | Double-Loaded Interior | G2601250 | G2601250, G26002904 | None | None | 20 ft^2 | Fiberglass | 30% Leakage, R-4 | 2 ft | None | data/cambium/LRMER_MidCase_15_2025start,data/cambium/LRMER_LowRECost_15_2025start,data/cambium/LRMER_95DecarbBy2035_15_2025start,data/cambium/LRMER_LowRECost_25_2025start | kg/MWh,kg/MWh,kg/MWh,kg/MWh | /lib/resources/data/cambium/LRMER_MidCase_15_2025start/RFCMc.csv,/lib/resources/data/cambium/LRMER_LowRECost_15_2025start/RFCMc.csv,/lib/resources/data/cambium/LRMER_95DecarbBy2035_15_2025start/RFCMc.csv,/lib/resources/data/cambium/LRMER_LowRECost_25_2025start/RFCMc.csv | lb/MBtu,lb/MBtu,lb/MBtu,lb/MBtu | 195.9,195.9,195.9,195.9 | 147.3,147.3,147.3,147.3 | 177.8,177.8,177.8,177.8 | LRMER_MidCase_15_2025start,LRMER_LowRECost_15_2025start,LRMER_95DecarbBy2035_15_2025start,LRMER_LowRECost_25_2025start | CO2e,CO2e,CO2e,CO2e | 200.0,200.0,200.0,200.0 | 100-150% | RFCMc | None | Left | None | Top | 10 | None | 10 to 19 Unit | Multifamily with 5+ units, 1-3 stories | Multi-Family with 5+ Units | 500-749 | 0-1499 | Slab | None | 2 | 2 | <8 | Wood, Medium/Dark | Wood Frame | No | Natural Gas | 55F | Yes | 3F | Day and Night +4h | No Exterior Use | Uninsulated | 100% Usage | AC, SEER 10 | 100% Conditioned | Central AC | Yes | None | No | Fuel Furnace, 80% AFUE | Ducted Heating | Natural Gas Fuel Furnace | None | None | None | No | None | None | None | None | 10000-14999 | <20000 | <20000 | 25 ACH50 | None | None | None | None | Finished, R-19 | Uninsulated | Wood Stud, R-7 | Summer = 0.7, Winter = 0.85 | MISO | 100% Incandescent | 100% Usage | 100% Usage | CR04 | None | None | None | None | None | None | None | None | None | None | None | Cooling Season, 7 days/wk | 27 | 1 | Southeast | None | 100% | 89% | G26002904 | In metro area, not/partially in principal city | None | None | None | Hour13 | 103 | EF 17.6, 100% Usage | Asphalt Shingles, Medium | Stochastic | 1 | 1 | 2018 | 31 | 12 | 15 | None | MI | Renter | 1 | Medium | Vacant | 1970s | 1960-79 | Natural Gas Standard | Natural Gas | Yes | Oakland Co Intl | 42.67 | -83.42 | F30 B30 L30 R30 | Double, Clear, Metal, Air | 0 | 0 |  | 0 | 0 |  | 0 | 0 |  | 337.6179 | 1.8659 |  | 1660.5407 | 9.1774 |  | 0 | 0 |  | 0 | 0 |  | 69.7509 | 0.3855 |  | 0 | 0 | 0 | 0 | 0 | 0 | 0 |  | 0 | 0 | 0 |  | 16.412 | 0.090705 |  | 0 | 0 |  | 0 | 0 | 0 | 0 | 0 |  | 434.0383 | 2.3988 |  | 0 | 0 | 0 | 0 | 0 | 0 | 0 | 0 | 6348.7986 | 35.0882 |  | 0 | 1660.5407 | 9.1774 |  | 0 | 0 | 0 | 0 |  | 0 | 0 | 0 | 0 | 0 | 10527.4059 | 10527.4059 | 58.1823 |  | 2518.3597 | 2518.3597 | 0 | 8009.0462 | 0 | 458.2235 | 0 | 1825.9179 | 0 | 999.9802 | 0 | 1825.9179 | 0 | 976.2868 | 0 | 1825.9179 | 0 | 1038.9025 | 0 | 1825.9179 | 0 | 2284.1415 | 2825.8982 | 2802.2048 | 2864.8205
4682 | 0 | 242.131 | TRUE | 1690 | Non-CBSA East North Central | 6A | 6A | Hour6 | 4 | Cold | None | None | East North Central | East North Central | Midwest | Not in a census Place | Electric, 120% Usage | Standard, 120% Usage | Yes | Propane, 120% Usage | 68F | No | 0F | None | Not Applicable | G2600690 | G2600690, G26001300 | None | None | 20 ft^2 | Fiberglass | 0% Leakage, Uninsulated | 2 ft | None | data/cambium/LRMER_MidCase_15_2025start,data/cambium/LRMER_LowRECost_15_2025start,data/cambium/LRMER_95DecarbBy2035_15_2025start,data/cambium/LRMER_LowRECost_25_2025start | kg/MWh,kg/MWh,kg/MWh,kg/MWh | /lib/resources/data/cambium/LRMER_MidCase_15_2025start/RFCMc.csv,/lib/resources/data/cambium/LRMER_LowRECost_15_2025start/RFCMc.csv,/lib/resources/data/cambium/LRMER_95DecarbBy2035_15_2025start/RFCMc.csv,/lib/resources/data/cambium/LRMER_LowRECost_25_2025start/RFCMc.csv | lb/MBtu,lb/MBtu,lb/MBtu,lb/MBtu | 195.9,195.9,195.9,195.9 | 147.3,147.3,147.3,147.3 | 177.8,177.8,177.8,177.8 | LRMER_MidCase_15_2025start,LRMER_LowRECost_15_2025start,LRMER_95DecarbBy2035_15_2025start,LRMER_LowRECost_25_2025start | CO2e,CO2e,CO2e,CO2e | 200.0,200.0,200.0,200.0 | 300-400% | RFCMc | Vented Attic | None | None | None | None | None | Single-Family Detached | Single-Family Detached | Single-Family Detached | 1500-1999 | 1500-2499 | Heated Basement | None | 2 | 2 | <8 | None | Brick | No | Propane | 68F | Yes | 3F | Day -1h | No Exterior Use | Uninsulated | 200% Usage | AC, SEER 13 | 100% Conditioned | Central AC | Yes | None | No | Fuel Furnace, 80% AFUE | Ducted Heating | Propane Fuel Furnace | None | None | None | No | None | None | None | None | 60000-69999 | 60000-79999 | 60000-99999 | 8 ACH50 | R-30 | Uninsulated | Wall R-10, Exterior | R-10, Exterior | Unfinished, Uninsulated | None | Brick, 12-in, 3-wythe, R-11 | Summer = 0.7, Winter = 0.85 | MISO | 100% CFL | 100% Usage | 100% Usage | CR04 | None | None | None | Gas Fireplace | None | None | None | None | None | None | None | Cooling Season, 7 days/wk | Left/Right at 15ft | 3 | East | None | 200% | 85% | G26001300 | Not/partially in metro area | None | None | No | Hour18 | 103 | EF 15.9, 100% Usage | Metal, Dark | Stochastic | 1 | 1 | 2018 | 31 | 12 | 15 | None | MI | Renter | 1 | High | Occupied | 1980s | 1980-99 | Propane Standard | Propane | Yes | Oscoda Wurtsmith | 44.45 | -83.37 | F15 B15 L15 R15 | Double, Clear, Non-metal, Air | 0 | 0 |  | 1199.833 | 2.421 |  | 44.8399 | 0.090476 |  | 614.8631 | 1.2406 |  | 2001.6754 | 4.0389 |  | 0 | 0 |  | 0 | 0 |  | 357.8398 | 0.72203 |  | 0 | 0 | 0 | 0 | 0 | 46.0122 | 0.092841 |  | 0 | 620.1384 | 1.2513 |  | 21.9803 | 0.044351 |  | 4326.0221 | 8.7288 |  | 0 | 0 | 0 | 38.6854 | 0.078057 |  | 480.0504 | 0.96862 |  | 0 | 0 | 0 | 0 | 0 | 1821.7298 | 0 | 0 | 0 | 0 |  | 0 | 0 | 0 |  | 0 | 0 | 0 | 0 |  | 0 | 0 | 17997.2013 | 10369.7337 | 1136.5296 | 41077.4273 | 41077.4273 | 82.884 |  | 9752.2329 | 9752.2329 | 0 | 1821.7298 | 29503.4646 | 1752.1216 | 0 | 415.311 | 8118.9469 | 3930.0037 | 0 | 415.311 | 8118.9469 | 3735.0633 | 0 | 415.311 | 8118.9469 | 4070.8355 | 0 | 415.311 | 8118.9469 | 10286.3795 | 12464.2616 | 12269.3212 | 12605.0934
4684 | 0 | 242.131 | TRUE | 2176 | CBSA Detroit-Warren-Dearborn, MI | 5A | 5A | Hour21 | 3 | Cold | None | None | East North Central | East North Central | Midwest | Not in a census Place | Electric, 100% Usage | EnergyStar, 100% Usage | Yes | Electric, 100% Usage | 72F | Yes | 2F | Night Setup -4h | Not Applicable | G2600990 | G2600990, G26003002 | None | None | 20 ft^2 | Fiberglass | None | 2 ft | None | data/cambium/LRMER_MidCase_15_2025start,data/cambium/LRMER_LowRECost_15_2025start,data/cambium/LRMER_95DecarbBy2035_15_2025start,data/cambium/LRMER_LowRECost_25_2025start | kg/MWh,kg/MWh,kg/MWh,kg/MWh | /lib/resources/data/cambium/LRMER_MidCase_15_2025start/RFCMc.csv,/lib/resources/data/cambium/LRMER_LowRECost_15_2025start/RFCMc.csv,/lib/resources/data/cambium/LRMER_95DecarbBy2035_15_2025start/RFCMc.csv,/lib/resources/data/cambium/LRMER_LowRECost_25_2025start/RFCMc.csv | lb/MBtu,lb/MBtu,lb/MBtu,lb/MBtu | 195.9,195.9,195.9,195.9 | 147.3,147.3,147.3,147.3 | 177.8,177.8,177.8,177.8 | LRMER_MidCase_15_2025start,LRMER_LowRECost_15_2025start,LRMER_95DecarbBy2035_15_2025start,LRMER_LowRECost_25_2025start | CO2e,CO2e,CO2e,CO2e | 200.0,200.0,200.0,200.0 | 100-150% | RFCMc | Vented Attic | None | None | None | None | None | Single-Family Detached | Single-Family Detached | Single-Family Detached | 2000-2499 | 1500-2499 | Slab | None | 1 | 1 | <8 | None | Brick | No | Electricity | 68F | No | 0F | None | No Exterior Use | Uninsulated | 100% Usage | None | None | None | No | None | Yes | Electric Baseboard, 100% Efficiency | Non-Ducted Heating | Electricity Baseboard | None | None | None | No | None | None | None | None | 30000-34999 | 20000-39999 | 20000-39999 | 7 ACH50 | R-13 | None | None | None | Unfinished, Uninsulated | Uninsulated | Brick, 12-in, 3-wythe, Uninsulated | Summer = 0.7, Winter = 0.85 | MISO | 100% LED | 100% Usage | 100% Usage | CR04 | None | EF 19.9 | None | None | None | None | None | None | None | None | None | Cooling Season, 7 days/wk | Left/Right at 15ft | 3 | North | None | 100% | 85% | G26003002 | In metro area, not/partially in principal city | None | None | No | Hour7 | 103 | EF 17.6, 100% Usage | Composition Shingles | Stochastic | 1 | 1 | 2018 | 31 | 12 | 15 | None | MI | Owner | 1 | Medium | Occupied | 1950s | 1940-59 | Electric Standard | Electricity | Yes | Selfridge Angb | 42.6 | -82.83 | F15 B15 L15 R15 | Double, Clear, Non-metal, Air, Exterior Clear Storm | 0 | 0 |  | 524.5972 | 0.82209 |  | 30.7725 | 0.048223 |  | 0 | 0 |  | 0 | 0 |  | 0 | 0 |  | 0 | 0 |  | 0 | 0 |  | 0 | 21389.792 | 0 | 0 | 3347.1647 | 34.8755 | 0.054653 |  | 0 | 575.5916 | 0.90201 |  | 21.9803 | 0.034445 |  | 2286.8336 | 3.5837 |  | 0 | 0 | 0 | 471.2583 | 0.73851 |  | 817.9614 | 1.2818 |  | 0 | 0 | 0 | 0 | 0 | 0 | 0 | 0 | 0 | 0 |  | 0 | 0 | 0 |  | 0 | 0 | 0 | 0 |  | 0 | 0 | 0 | 0 | 0 | 29500.827 | 29500.827 | 46.2306 |  | 29500.827 | 29500.827 | 0 | 0 | 0 | 5324.2006 | 0 | 0 | 0 | 12052.0699 | 0 | 0 | 0 | 11097.5066 | 0 | 0 | 0 | 12641.7246 | 0 | 0 | 0 | 5324.2006 | 12052.0699 | 11097.5066 | 12641.7246
4685 | 0 | 242.131 | TRUE | 1220 | CBSA Detroit-Warren-Dearborn, MI | 5A | 5A | Hour0 | 3 | Cold | None | Standard Efficiency | East North Central | East North Central | Midwest | In another census Place | Gas, 100% Usage | Standard, 100% Usage | Yes | Electric, 100% Usage | 78F | No | 0F | None | Not Applicable | G2601250 | G2601250, G26002901 | None | 290 Rated kWh, 100% Usage | 20 ft^2 | Fiberglass | 30% Leakage, Uninsulated | 2 ft | None | data/cambium/LRMER_MidCase_15_2025start,data/cambium/LRMER_LowRECost_15_2025start,data/cambium/LRMER_95DecarbBy2035_15_2025start,data/cambium/LRMER_LowRECost_25_2025start | kg/MWh,kg/MWh,kg/MWh,kg/MWh | /lib/resources/data/cambium/LRMER_MidCase_15_2025start/RFCMc.csv,/lib/resources/data/cambium/LRMER_LowRECost_15_2025start/RFCMc.csv,/lib/resources/data/cambium/LRMER_95DecarbBy2035_15_2025start/RFCMc.csv,/lib/resources/data/cambium/LRMER_LowRECost_25_2025start/RFCMc.csv | lb/MBtu,lb/MBtu,lb/MBtu,lb/MBtu | 195.9,195.9,195.9,195.9 | 147.3,147.3,147.3,147.3 | 177.8,177.8,177.8,177.8 | LRMER_MidCase_15_2025start,LRMER_LowRECost_15_2025start,LRMER_95DecarbBy2035_15_2025start,LRMER_LowRECost_25_2025start | CO2e,CO2e,CO2e,CO2e | 200.0,200.0,200.0,200.0 | 400%+ | RFCMc | Vented Attic | None | None | None | None | None | Single-Family Detached | Single-Family Detached | Single-Family Detached | 1000-1499 | 0-1499 | Unheated Basement | 1 Car | 1 | 1 | <8 | None | Brick | No | Natural Gas | 65F | Yes | 3F | Day -1h | No Exterior Use | Uninsulated | 100% Usage | AC, SEER 10 | 100% Conditioned | Central AC | Yes | None | No | Fuel Furnace, 80% AFUE | Ducted Heating | Natural Gas Fuel Furnace | None | None | None | No | None | None | None | None | 100000-119999 | 100000-119999 | 100000-149999 | 25 ACH50 | R-38 | Uninsulated | Uninsulated | Uninsulated | Unfinished, Uninsulated | None | Brick, 12-in, 3-wythe, R-7 | Summer = 0.7, Winter = 0.85 | MISO | 100% Incandescent | 100% Usage | 100% Usage | CR04 | None | None | None | None | None | None | None | None | None | None | None | Cooling Season, 7 days/wk | Left/Right at 15ft | 2 | South | None | 100% | 85% | G26002901 | In metro area, not/partially in principal city | None | None | No | Hour19 | 103 | EF 17.6, 100% Usage | Asphalt Shingles, Medium | Stochastic | 1 | 1 | 2018 | 31 | 12 | 15 | None | MI | Owner | 1 | Medium | Occupied | 1970s | 1960-79 | Natural Gas Standard | Natural Gas | Yes | Oakland Co Intl | 42.67 | -83.42 | F6 B6 L6 R6 | Double, Low-E, Non-metal, Air, M-Gain | 67.9925 | 0.19004 |  | 68.2856 | 0.19086 |  | 28.4279 | 0.079458 |  | 78.8361 | 0.22035 |  | 1481.1812 | 4.14 |  | 91.1451 | 0.25476 |  | 0 | 0 |  | 603.4333 | 1.6866 |  | 0 | 0 | 0 | 0 | 0 | 160.896 | 0.44972 |  | 99.9372 | 1535.3993 | 4.2916 |  | 21.9803 | 0.061437 |  | 1790.6642 | 5.0051 |  | 0 | 0 | 0 | 405.6104 | 1.1337 |  | 434.0383 | 1.2132 |  | 0 | 0 | 0 | 0 | 905.8827 | 0 | 0 | 0 | 23596.3241 | 65.9537 |  | 0 | 4577.477 | 12.7944 |  | 0 | 0 | 0 | 0 |  | 0 | 0 | 0 | 0 | 0 | 35947.5113 | 35947.5113 | 100.4762 |  | 6868.1205 | 6868.1205 | 0 | 29079.3908 | 0 | 1245.0702 | 0 | 6629.531 | 0 | 2777.2404 | 0 | 6629.531 | 0 | 2633.1568 | 0 | 6629.531 | 0 | 2892.8761 | 0 | 6629.531 | 0 | 7874.6012 | 9406.7714 | 9262.6878 | 9522.4071
4718 | 0 | 242.131 | TRUE | 1220 | Non-CBSA East North Central | 6A | 6A | Hour23 | 3 | Cold | None | Standard Efficiency | East North Central | East North Central | Midwest | Not in a census Place | Gas, 120% Usage | EnergyStar, 120% Usage | Yes | Electric, 120% Usage | 70F | Yes | 2F | Night Setback -4h | Not Applicable | G2600890 | G2600890, G26000500 | None | 290 Rated kWh, 120% Usage | 20 ft^2 | Fiberglass | 0% Leakage, Uninsulated | 2 ft | None | data/cambium/LRMER_MidCase_15_2025start,data/cambium/LRMER_LowRECost_15_2025start,data/cambium/LRMER_95DecarbBy2035_15_2025start,data/cambium/LRMER_LowRECost_25_2025start | kg/MWh,kg/MWh,kg/MWh,kg/MWh | /lib/resources/data/cambium/LRMER_MidCase_15_2025start/RFCMc.csv,/lib/resources/data/cambium/LRMER_LowRECost_15_2025start/RFCMc.csv,/lib/resources/data/cambium/LRMER_95DecarbBy2035_15_2025start/RFCMc.csv,/lib/resources/data/cambium/LRMER_LowRECost_25_2025start/RFCMc.csv | lb/MBtu,lb/MBtu,lb/MBtu,lb/MBtu | 195.9,195.9,195.9,195.9 | 147.3,147.3,147.3,147.3 | 177.8,177.8,177.8,177.8 | LRMER_MidCase_15_2025start,LRMER_LowRECost_15_2025start,LRMER_95DecarbBy2035_15_2025start,LRMER_LowRECost_25_2025start | CO2e,CO2e,CO2e,CO2e | 200.0,200.0,200.0,200.0 | 100-150% | RFCMc | Vented Attic | None | None | None | None | None | Single-Family Detached | Single-Family Detached | Single-Family Detached | 1000-1499 | 0-1499 | Heated Basement | None | 1 | 1 | <8 | Vinyl, Light | Brick | No | Natural Gas | 65F | Yes | 3F | Night +1h | No Exterior Use | Uninsulated | 200% Usage | AC, SEER 13 | 100% Conditioned | Central AC | Yes | None | No | Fuel Boiler, 80% AFUE | Non-Ducted Heating | Natural Gas Fuel Boiler | None | None | None | No | None | None | None | None | 15000-19999 | <20000 | <20000 | 30 ACH50 | R-49 | Uninsulated | Uninsulated | Uninsulated | Unfinished, Uninsulated | None | Brick, 12-in, 3-wythe, R-7 | Summer = 0.7, Winter = 0.85 | MISO | 100% Incandescent | 100% Usage | 100% Usage | CR04 | None | None | None | None | None | None | None | None | None | None | None | Cooling Season, 7 days/wk | Left/Right at 15ft | 1 | West | None | 200% | 85% | G26000500 | Not/partially in metro area | None | None | No | Hour17 | 103 | EF 17.6, 100% Usage | Asphalt Shingles, Medium | Stochastic | 1 | 1 | 2018 | 31 | 12 | 15 | None | MI | Owner | 1 | High | Occupied | 1970s | 1960-79 | Natural Gas Tankless | Natural Gas | Yes | Cherry Capital | 44.74 | -85.58 | F6 B6 L6 R6 | Single, Clear, Non-metal | 54.5112 | 0.15236 |  | 29.6002 | 0.082735 |  | 19.3427 | 0.054064 |  | 446.6403 | 1.2484 |  | 1798.5772 | 5.0272 |  | 67.6994 | 0.18923 |  | 0 | 0 |  | 123.676 | 0.34568 |  | 0 | 0 | 0 | 0 | 0 | 160.896 | 0.44972 |  | 0 | 1535.3993 | 4.2916 |  | 21.9803 | 0.061437 |  | 3076.9532 | 8.6003 |  | 0 | 0 | 0 | 407.3688 | 1.1386 |  | 434.0383 | 1.2132 |  | 0 | 0 | 0 | 0 | 393.0083 | 0 | 0 | 0 | 24554.9596 | 68.6331 |  | 0 | 2829.3081 | 7.9081 |  | 0 | 0 | 0 | 0 |  | 0 | 0 | 0 | 0 | 0 | 35953.6658 | 35953.6658 | 100.4934 |  | 8176.3898 | 8176.3898 | 0 | 27777.276 | 0 | 1487.553 | 0 | 6332.6539 | 0 | 3325.3147 | 0 | 6332.6539 | 0 | 3152.8557 | 0 | 6332.6539 | 0 | 3447.4875 | 0 | 6332.6539 | 0 | 7820.2069 | 9657.9686 | 9485.5096 | 9780.1414
4760 | 0 | 242.131 | TRUE | 853 | CBSA Detroit-Warren-Dearborn, MI | 5A | 5A | Hour10 | 2 | Cold | None | Standard Efficiency | East North Central | East North Central | Midwest | MI, Detroit | Electric, 120% Usage | Standard, 120% Usage | Yes | Gas, 120% Usage | 65F | No | 0F | None | Double-Loaded Interior | G2601630 | G2601630, G26003208 | None | 318 Rated kWh, 120% Usage | 20 ft^2 | Fiberglass | 10% Leakage, R-4 | 2 ft | None | data/cambium/LRMER_MidCase_15_2025start,data/cambium/LRMER_LowRECost_15_2025start,data/cambium/LRMER_95DecarbBy2035_15_2025start,data/cambium/LRMER_LowRECost_25_2025start | kg/MWh,kg/MWh,kg/MWh,kg/MWh | /lib/resources/data/cambium/LRMER_MidCase_15_2025start/RFCMc.csv,/lib/resources/data/cambium/LRMER_LowRECost_15_2025start/RFCMc.csv,/lib/resources/data/cambium/LRMER_95DecarbBy2035_15_2025start/RFCMc.csv,/lib/resources/data/cambium/LRMER_LowRECost_25_2025start/RFCMc.csv | lb/MBtu,lb/MBtu,lb/MBtu,lb/MBtu | 195.9,195.9,195.9,195.9 | 147.3,147.3,147.3,147.3 | 177.8,177.8,177.8,177.8 | LRMER_MidCase_15_2025start,LRMER_LowRECost_15_2025start,LRMER_95DecarbBy2035_15_2025start,LRMER_LowRECost_25_2025start | CO2e,CO2e,CO2e,CO2e | 200.0,200.0,200.0,200.0 | 100-150% | RFCMc | None | Right | None | Bottom | 24 | None | 20 to 49 Unit | Multifamily with 5+ units, 1-3 stories | Multi-Family with 5+ Units | 750-999 | 0-1499 | Slab | None | 3 | 3 | <8 | None | Brick | No | Natural Gas | 72F | No | 0F | None | No Exterior Use | Uninsulated | 200% Usage | AC, SEER 10 | 100% Conditioned | Central AC | Yes | None | No | Fuel Furnace, 80% AFUE | Ducted Heating | Natural Gas Fuel Furnace | None | None | None | No | None | None | None | None | 10000-14999 | <20000 | <20000 | 30 ACH50 | None | None | None | None | Finished, R-19 | Uninsulated | Brick, 12-in, 3-wythe, Uninsulated | Summer = 0.7, Winter = 0.85 | MISO | 100% Incandescent | 100% Usage | 100% Usage | CR04 | None | None | None | None | None | None | None | None | None | None | None | Cooling Season, 7 days/wk | 27 | 1 | South | None | 200% | 89% | G26003208 | In metro area, principal city | None | None | None | Hour17 | 103 | EF 17.6, 100% Usage | Asphalt Shingles, Medium | Stochastic | 1 | 1 | 2018 | 31 | 12 | 15 | None | MI | Renter | 1 | High | Occupied | 1960s | 1960-79 | Natural Gas Standard | Natural Gas | No | Detroit Metropolita | 42.22 | -83.35 | F9 B9 L9 R9 | Single, Clear, Metal, Exterior Clear Storm | 67.9925 | 0.27181 |  | 662.9268 | 2.6502 |  | 24.911 | 0.099586 |  | 187.5655 | 0.74982 |  | 2348.6716 | 9.3892 |  | 77.6638 | 0.31047 |  | 0 | 0 |  | 491.4802 | 1.9648 |  | 0 | 0 | 0 | 0 | 0 | 142.7256 | 0.57057 |  | 0 | 1220.3479 | 4.8785 |  | 16.412 | 0.065609 |  | 2462.6762 | 9.8449 |  | 0 | 0 | 0 | 28.4279 | 0.11364 |  | 434.0383 | 1.7351 |  | 0 | 0 | 0 | 0 | 0 | 0 | 0 | 0 | 19408.6316 | 77.589 |  | 0 | 4609.1287 | 18.4257 |  | 0 | 0 | 833.7872 | 3.3332 |  | 0 | 0 | 0 | 0 | 0 | 33016.8006 | 33016.8006 | 131.9898 |  | 8165.5462 | 8165.5462 | 0 | 24851.2545 | 0 | 1494.18 | 0 | 5665.571 | 0 | 3319.8788 | 0 | 5665.571 | 0 | 3151.9925 | 0 | 5665.571 | 0 | 3461.1584 | 0 | 5665.571 | 0 | 7159.751 | 8985.4498 | 8817.5635 | 9126.7294
4819 | 0 | 242.131 | TRUE | 885 | CBSA Detroit-Warren-Dearborn, MI | 5A | 5A | Hour8 | 2 | Cold | None | Standard Efficiency | East North Central | East North Central | Midwest | In another census Place | Electric, 100% Usage | Standard, 100% Usage | Yes | Gas, 100% Usage | 75F | Yes | 5F | Day Setup +1h | Not Applicable | G2601630 | G2601630, G26003206 | None | 290 Rated kWh, 100% Usage | 20 ft^2 | Fiberglass | 20% Leakage, R-4 | 2 ft | None | data/cambium/LRMER_MidCase_15_2025start,data/cambium/LRMER_LowRECost_15_2025start,data/cambium/LRMER_95DecarbBy2035_15_2025start,data/cambium/LRMER_LowRECost_25_2025start | kg/MWh,kg/MWh,kg/MWh,kg/MWh | /lib/resources/data/cambium/LRMER_MidCase_15_2025start/RFCMc.csv,/lib/resources/data/cambium/LRMER_LowRECost_15_2025start/RFCMc.csv,/lib/resources/data/cambium/LRMER_95DecarbBy2035_15_2025start/RFCMc.csv,/lib/resources/data/cambium/LRMER_LowRECost_25_2025start/RFCMc.csv | lb/MBtu,lb/MBtu,lb/MBtu,lb/MBtu | 195.9,195.9,195.9,195.9 | 147.3,147.3,147.3,147.3 | 177.8,177.8,177.8,177.8 | LRMER_MidCase_15_2025start,LRMER_LowRECost_15_2025start,LRMER_95DecarbBy2035_15_2025start,LRMER_LowRECost_25_2025start | CO2e,CO2e,CO2e,CO2e | 200.0,200.0,200.0,200.0 | 200-300% | RFCMc | Vented Attic | None | None | None | None | None | Single-Family Detached | Single-Family Detached | Single-Family Detached | 750-999 | 0-1499 | Slab | None | 1 | 1 | <8 | None | Brick | No | Natural Gas | 72F | No | 0F | None | No Exterior Use | Uninsulated | 100% Usage | AC, SEER 15 | 100% Conditioned | Central AC | Yes | None | No | Fuel Furnace, 80% AFUE | Ducted Heating | Natural Gas Fuel Furnace | None | None | None | No | None | None | None | None | 45000-49999 | 40000-59999 | 40000-59999 | 10 ACH50 | R-13 | None | None | None | Unfinished, Uninsulated | Uninsulated | Brick, 12-in, 3-wythe, Uninsulated | Summer = 0.7, Winter = 0.85 | MISO | 100% LED | 100% Usage | 100% Usage | CR04 | None | None | EF 12, National Average | None | None | None | None | None | None | None | None | Cooling Season, 7 days/wk | Left/Right at 15ft | 2 | Southwest | None | 100% | 85% | G26003206 | In metro area, not/partially in principal city | None | None | No | Hour20 | 103 | EF 17.6, 100% Usage | Wood Shingles | Stochastic | 1 | 1 | 2018 | 31 | 12 | 15 | None | MI | Owner | 1 | Medium | Occupied | 1940s | 1940-59 | Natural Gas Standard | Natural Gas | Yes | Detroit Metropolita | 42.22 | -83.35 | F12 B12 L12 R12 | Double, Low-E, Non-metal, Air, M-Gain | 67.9925 | 0.26198 |  | 762.864 | 2.9394 |  | 28.4279 | 0.10954 |  | 390.3707 | 1.5041 |  | 1299.1841 | 5.0059 |  | 91.1451 | 0.35119 |  | 319.7405 | 1.232 |  | 519.615 | 2.0021 |  | 0 | 0 | 0 | 0 | 0 | 24.0318 | 0.092597 |  | 0 | 304.7939 | 1.1744 |  | 16.412 | 0.063237 |  | 1705.3806 | 6.571 |  | 0 | 0 | 0 | 27.8418 | 0.10728 |  | 434.0383 | 1.6724 |  | 0 | 0 | 0 | 0 | 0 | 0 | 0 | 0 | 22350.1859 | 86.1177 |  | 0 | 4307.5586 | 16.5975 |  | 0 | 0 | 813.5653 | 3.1348 |  | 0 | 0 | 0 | 0 | 0 | 33463.4409 | 33463.4409 | 128.9382 |  | 5992.1311 | 5992.1311 | 0 | 27471.3098 | 0 | 1093.9042 | 0 | 6262.919 | 0 | 2437.9016 | 0 | 6262.919 | 0 | 2312.4828 | 0 | 6262.919 | 0 | 2527.8031 | 0 | 6262.919 | 0 | 7356.8233 | 8700.8206 | 8575.4019 | 8790.7222
4847 | 0 | 242.131 | TRUE | 3301 | Non-CBSA East North Central | 5A | 5A | Hour21 | 5 | Cold | None | None | East North Central | East North Central | Midwest | Not in a census Place | Electric, 80% Usage | EnergyStar, 80% Usage | Yes | Electric, 80% Usage | 68F | No | 0F | None | Not Applicable | G2600050 | G2600050, G26000900 | None | 290 Rated kWh, 80% Usage | 20 ft^2 | Fiberglass | 30% Leakage, R-6 | 2 ft | None | data/cambium/LRMER_MidCase_15_2025start,data/cambium/LRMER_LowRECost_15_2025start,data/cambium/LRMER_95DecarbBy2035_15_2025start,data/cambium/LRMER_LowRECost_25_2025start | kg/MWh,kg/MWh,kg/MWh,kg/MWh | /lib/resources/data/cambium/LRMER_MidCase_15_2025start/RFCMc.csv,/lib/resources/data/cambium/LRMER_LowRECost_15_2025start/RFCMc.csv,/lib/resources/data/cambium/LRMER_95DecarbBy2035_15_2025start/RFCMc.csv,/lib/resources/data/cambium/LRMER_LowRECost_25_2025start/RFCMc.csv | lb/MBtu,lb/MBtu,lb/MBtu,lb/MBtu | 195.9,195.9,195.9,195.9 | 147.3,147.3,147.3,147.3 | 177.8,177.8,177.8,177.8 | LRMER_MidCase_15_2025start,LRMER_LowRECost_15_2025start,LRMER_95DecarbBy2035_15_2025start,LRMER_LowRECost_25_2025start | CO2e,CO2e,CO2e,CO2e | 200.0,200.0,200.0,200.0 | 400%+ | RFCMc | Vented Attic | None | None | None | None | None | Single-Family Detached | Single-Family Detached | Single-Family Detached | 3000-3999 | 2500-3999 | Unheated Basement | 3 Car | 1 | 1 | <8 | None | Brick | No | Propane | 72F | Yes | 3F | Night +3h | No Exterior Use | Uninsulated | 50% Usage | AC, SEER 15 | 100% Conditioned | Central AC | Yes | None | No | Fuel Furnace, 80% AFUE | Ducted Heating | Propane Fuel Furnace | None | None | None | No | None | None | None | None | 180000-199999 | 140000+ | 150000+ | 4 ACH50 | R-38 | Uninsulated | Uninsulated | Uninsulated | Unfinished, Uninsulated | None | Brick, 12-in, 3-wythe, R-11 | Summer = 0.7, Winter = 0.85 | MISO | 100% LED | 100% Usage | 100% Usage | CR04 | None | EF 15.9 | None | None | None | None | None | None | None | None | Typical Efficiency | Cooling Season, 7 days/wk | Left/Right at 15ft | 7 | East | None | 50% | 85% | G26000900 | Not/partially in metro area | None | None | No | Hour17 | 103 | EF 17.6, 100% Usage | Composition Shingles | Stochastic | 1 | 1 | 2018 | 31 | 12 | 15 | None | MI | Owner | 1 | Low | Occupied | 2000s | 2000-09 | Electric Premium | Electricity | Yes | Tulip City | 42.75 | -86.1 | F12 B12 L12 R12 | Triple, Low-E, Non-metal, Air, L-Gain | 0 | 0 |  | 817.6683 | 0.84467 |  | 47.7706 | 0.049348 |  | 756.1234 | 0.78109 |  | 2726.4402 | 2.8165 |  | 211.5973 | 0.21858 |  | 0 | 0 |  | 816.7891 | 0.84376 |  | 0 | 0 | 0 | 0 | 3729.0363 | 44.2537 | 0.045715 |  | 16.7051 | 811.5138 | 0.83831 |  | 27.2556 | 0.028156 |  | 1791.8365 | 1.851 |  | 0 | 0 | 0 | 587.9006 | 0.60731 |  | 914.0887 | 0.94427 |  | 717.1449 | 0 | 0 | 0 | 0 | 0 | 0 | 0 | 0 | 0 |  | 0 | 0 | 0 |  | 0 | 0 | 0 | 0 |  | 0 | 0 | 32224.3364 | 0 | 0 | 46240.7534 | 46240.7534 | 47.7676 |  | 14016.1239 | 14016.1239 | 0 | 0 | 32224.3364 | 2533.151 | 0 | 0 | 8867.6864 | 5665.5551 | 0 | 0 | 8867.6864 | 5372.9001 | 0 | 0 | 8867.6864 | 5893.4758 | 0 | 0 | 8867.6864 | 11400.8374 | 14533.2415 | 14240.5864 | 14761.1621
4885 | 0 | 242.131 | TRUE | 1690 | Non-CBSA East North Central | 6A | 6A | Hour2 | 3 | Cold | None | Standard Efficiency, No usage | East North Central | East North Central | Midwest | Not in a census Place | Electric, 100% Usage | EnergyStar, 100% Usage | Yes | Propane, 100% Usage | 65F | No | 0F | None | Not Applicable | G2600010 | G2600010, G26000300 | None | None | 20 ft^2 | Fiberglass | None | 2 ft | None | data/cambium/LRMER_MidCase_15_2025start,data/cambium/LRMER_LowRECost_15_2025start,data/cambium/LRMER_95DecarbBy2035_15_2025start,data/cambium/LRMER_LowRECost_25_2025start | kg/MWh,kg/MWh,kg/MWh,kg/MWh | /lib/resources/data/cambium/LRMER_MidCase_15_2025start/RFCMc.csv,/lib/resources/data/cambium/LRMER_LowRECost_15_2025start/RFCMc.csv,/lib/resources/data/cambium/LRMER_95DecarbBy2035_15_2025start/RFCMc.csv,/lib/resources/data/cambium/LRMER_LowRECost_25_2025start/RFCMc.csv | lb/MBtu,lb/MBtu,lb/MBtu,lb/MBtu | 195.9,195.9,195.9,195.9 | 147.3,147.3,147.3,147.3 | 177.8,177.8,177.8,177.8 | LRMER_MidCase_15_2025start,LRMER_LowRECost_15_2025start,LRMER_95DecarbBy2035_15_2025start,LRMER_LowRECost_25_2025start | CO2e,CO2e,CO2e,CO2e | 200.0,200.0,200.0,200.0 | 0-100% | RFCMc | Vented Attic | None | None | None | None | None | Single-Family Detached | Single-Family Detached | Single-Family Detached | 1500-1999 | 1500-2499 | Unheated Basement | 1 Car | 1 | 1 | <8 | None | Brick | No | Fuel Oil | 55F | Yes | 6F | Night +4h | No Exterior Use | Uninsulated | 100% Usage | Room AC, EER 10.7 | 40% Conditioned | Room AC | No | None | No | Fuel Boiler, 80% AFUE | Non-Ducted Heating | Fuel Oil Fuel Boiler | None | None | None | No | None | None | None | None | <10000 | <20000 | <20000 | 8 ACH50 | R-38 | Uninsulated | Uninsulated | Uninsulated | Unfinished, Uninsulated | None | Brick, 12-in, 3-wythe, Uninsulated | Summer = 0.7, Winter = 0.85 | MISO | 100% CFL | 100% Usage | 100% Usage | CR04 | None | None | None | None | None | None | Electric | None | None | None | None | Cooling Season, 7 days/wk | Left/Right at 15ft | 1 | East | None | 100% | 85% | G26000300 | Not/partially in metro area | None | None | No | Hour9 | 103 | EF 15.9, 100% Usage | Composition Shingles | Stochastic | 1 | 1 | 2018 | 31 | 12 | 15 | None | MI | Owner | 1 | Medium | Vacant | 1950s | 1940-59 | Electric Standard | Electricity | Yes | Oscoda Wurtsmith | 44.45 | -83.37 | F9 B9 L9 R9 | Double, Low-E, Non-metal, Air, M-Gain | 0 | 0 |  | 0 | 0 |  | 0 | 0 |  | 0 | 0 |  | 761.9848 | 1.5375 |  | 0 | 0 |  | 0 | 0 |  | 128.9513 | 0.26019 |  | 0 | 0 | 753.7788 | 744.6936 | 372.2003 | 0 | 0 |  | 0 | 0 | 0 |  | 21.9803 | 0.044351 |  | 0 | 0 |  | 0 | 0 | 0 | 0 | 0 |  | 480.0504 | 0.96862 |  | 0 | 0 | 14089.3917 | 0 | 0 | 0 | 0 | 0 | 0 | 0 |  | 0 | 0 | 0 |  | 0 | 0 | 0 | 0 |  | 0 | 0 | 0 | 0 | 0 | 17353.0311 | 17353.0311 | 35.0141 |  | 3263.6394 | 3263.6394 | 14089.3917 | 0 | 0 | 600.3975 | 4271.8821 | 0 | 0 | 1333.0549 | 4271.8821 | 0 | 0 | 1264.3506 | 4271.8821 | 0 | 0 | 1384.0727 | 4271.8821 | 0 | 0 | 4872.2797 | 5604.937 | 5536.2328 | 5655.9548
4904 | 0 | 242.131 | TRUE | 1675 | Non-CBSA East North Central | 5A | 5A | Hour5 | 4 | Cold | None | Standard Efficiency | East North Central | East North Central | Midwest | Not in a census Place | Electric, 80% Usage | Standard, 80% Usage | Yes | Electric, 80% Usage | 75F | Yes | 9F | Night Setup +4h | Not Applicable | G2600810 | G2600810, G26001001 | None | 318 Rated kWh, 80% Usage | 20 ft^2 | Fiberglass | 30% Leakage, R-8 | 2 ft | None | data/cambium/LRMER_MidCase_15_2025start,data/cambium/LRMER_LowRECost_15_2025start,data/cambium/LRMER_95DecarbBy2035_15_2025start,data/cambium/LRMER_LowRECost_25_2025start | kg/MWh,kg/MWh,kg/MWh,kg/MWh | /lib/resources/data/cambium/LRMER_MidCase_15_2025start/RFCMc.csv,/lib/resources/data/cambium/LRMER_LowRECost_15_2025start/RFCMc.csv,/lib/resources/data/cambium/LRMER_95DecarbBy2035_15_2025start/RFCMc.csv,/lib/resources/data/cambium/LRMER_LowRECost_25_2025start/RFCMc.csv | lb/MBtu,lb/MBtu,lb/MBtu,lb/MBtu | 195.9,195.9,195.9,195.9 | 147.3,147.3,147.3,147.3 | 177.8,177.8,177.8,177.8 | LRMER_MidCase_15_2025start,LRMER_LowRECost_15_2025start,LRMER_95DecarbBy2035_15_2025start,LRMER_LowRECost_25_2025start | CO2e,CO2e,CO2e,CO2e | 200.0,200.0,200.0,200.0 | 300-400% | RFCMc | Vented Attic | None | Middle | None | None | 6 | Single-Family Attached | Single-Family Attached | Single-Family Attached | 1500-1999 | 1500-2499 | Slab | None | 1 | 1 | <8 | Wood, Medium/Dark | Wood Frame | No | Natural Gas | 65F | Yes | 3F | Day and Night +5h | No Exterior Use | Uninsulated | 50% Usage | AC, SEER 13 | 100% Conditioned | Central AC | Yes | None | No | Fuel Furnace, 80% AFUE | Ducted Heating | Natural Gas Fuel Furnace | None | None | None | No | None | None | None | None | 60000-69999 | 60000-79999 | 60000-99999 | 8 ACH50 | R-49 | None | None | None | Unfinished, Uninsulated | 2ft R10 Perimeter, Vertical | Wood Stud, R-19 | Summer = 0.7, Winter = 0.85 | MISO | 100% Incandescent | 100% Usage | 100% Usage | CR04 | None | None | None | None | None | None | None | None | None | None | None | Cooling Season, 7 days/wk | 27 | 3 | South | None | 50% | 104% | G26001001 | In metro area, not/partially in principal city | None | None | No | Hour17 | 103 | EF 17.6, 100% Usage | Composition Shingles | Stochastic | 1 | 1 | 2018 | 31 | 12 | 15 | None | MI | Owner | 1 | Low | Occupied | 2000s | 2000-09 | Electric Standard | Electricity | Yes | Grand Rapids Kent C | 42.88 | -85.52 | F18 B18 L18 R18 | Double, Low-E, Non-metal, Air, M-Gain | 67.9925 | 0.13842 |  | 686.6655 | 1.3979 |  | 25.7903 | 0.052504 |  | 226.5439 | 0.4612 |  | 1094.6204 | 2.2285 |  | 89.9728 | 0.18317 |  | 0 | 0 |  | 117.2284 | 0.23866 |  | 0 | 0 | 0 | 0 | 1849.8646 | 183.7556 | 0.37409 |  | 0 | 1926.0631 | 3.9211 |  | 21.9803 | 0.044748 |  | 1078.2085 | 2.195 |  | 0 | 0 | 0 | 345.5308 | 0.70344 |  | 434.0383 | 0.88362 |  | 0 | 0 | 0 | 0 | 0 | 0 | 0 | 0 | 5471.0507 | 11.1381 |  | 0 | 0 | 0 |  | 0 | 0 | 0 | 0 |  | 0 | 0 | 0 | 0 | 0 | 13618.7196 | 13618.7196 | 27.7253 |  | 8147.6688 | 8147.6688 | 0 | 5471.0507 | 0 | 1454.7129 | 0 | 1247.2928 | 0 | 3254.9004 | 0 | 1247.2928 | 0 | 3089.4503 | 0 | 1247.2928 | 0 | 3411.8302 | 0 | 1247.2928 | 0 | 2702.0057 | 4502.1932 | 4336.7431 | 4659.123
4928 | 0 | 242.131 | TRUE | 1690 | Non-CBSA East North Central | 5A | 5A | Hour6 | 3 | Cold | None | Standard Efficiency | East North Central | East North Central | Midwest | Not in a census Place | Electric, 120% Usage | EnergyStar, 120% Usage | Yes | Electric, 120% Usage | 76F | Yes | 2F | Day Setup | Not Applicable | G2600490 | G2600490, G26001704 | None | 318 Rated kWh, 120% Usage | 20 ft^2 | Fiberglass | 30% Leakage, R-4 | 2 ft | None | data/cambium/LRMER_MidCase_15_2025start,data/cambium/LRMER_LowRECost_15_2025start,data/cambium/LRMER_95DecarbBy2035_15_2025start,data/cambium/LRMER_LowRECost_25_2025start | kg/MWh,kg/MWh,kg/MWh,kg/MWh | /lib/resources/data/cambium/LRMER_MidCase_15_2025start/RFCMc.csv,/lib/resources/data/cambium/LRMER_LowRECost_15_2025start/RFCMc.csv,/lib/resources/data/cambium/LRMER_95DecarbBy2035_15_2025start/RFCMc.csv,/lib/resources/data/cambium/LRMER_LowRECost_25_2025start/RFCMc.csv | lb/MBtu,lb/MBtu,lb/MBtu,lb/MBtu | 195.9,195.9,195.9,195.9 | 147.3,147.3,147.3,147.3 | 177.8,177.8,177.8,177.8 | LRMER_MidCase_15_2025start,LRMER_LowRECost_15_2025start,LRMER_95DecarbBy2035_15_2025start,LRMER_LowRECost_25_2025start | CO2e,CO2e,CO2e,CO2e | 200.0,200.0,200.0,200.0 | 400%+ | RFCMc | Vented Attic | None | None | None | None | None | Single-Family Detached | Single-Family Detached | Single-Family Detached | 1500-1999 | 1500-2499 | Slab | 2 Car | 1 | 1 | <8 | None | Brick | No | Natural Gas | 70F | Yes | 3F | Night +3h | No Exterior Use | Uninsulated | 200% Usage | AC, SEER 13 | 60% Conditioned | Central AC | Yes | None | No | Fuel Furnace, 80% AFUE | Ducted Heating | Natural Gas Fuel Furnace | None | None | None | No | None | None | None | None | 80000-99999 | 80000-99999 | 60000-99999 | 15 ACH50 | R-38 | None | None | None | Unfinished, Uninsulated | Uninsulated | Brick, 12-in, 3-wythe, Uninsulated | Summer = 0.7, Winter = 0.85 | MISO | 100% CFL | 100% Usage | 100% Usage | CR04 | None | None | None | None | None | None | Electric | None | None | None | None | Cooling Season, 7 days/wk | Left/Right at 15ft | 2 | Northeast | None | 200% | 85% | G26001704 | Not/partially in metro area | None | None | No | Hour13 | 103 | EF 17.6, 100% Usage | Wood Shingles | Stochastic | 1 | 1 | 2018 | 31 | 12 | 15 | None | MI | Owner | 1 | High | Occupied | 1960s | 1960-79 | Electric Standard | Electricity | Yes | Flint Bishop Intl | 42.97 | -83.75 | F9 B9 L9 R9 | Double, Low-E, Non-metal, Air, M-Gain | 67.9925 | 0.13719 |  | 480.0504 | 0.96862 |  | 28.1348 | 0.056769 |  | 52.7528 | 0.10644 |  | 725.3509 | 1.4636 |  | 117.2284 | 0.23654 |  | 0 | 0 |  | 1027.2141 | 2.0727 |  | 0 | 0 | 897.3836 | 886.54 | 4729.5809 | 46.0122 | 0.092841 |  | 24.911 | 620.1384 | 1.2513 |  | 21.9803 | 0.044351 |  | 3821.3537 | 7.7105 |  | 0 | 0 | 0 | 486.498 | 0.98163 |  | 434.0383 | 0.87578 |  | 0 | 0 | 0 | 0 | 0 | 0 | 0 | 0 | 40430.0333 | 81.5778 |  | 0 | 0 | 0 |  | 0 | 0 | 0 | 0 |  | 0 | 0 | 0 | 0 | 0 | 54897.4867 | 54897.4867 | 110.7695 |  | 14467.4534 | 14467.4534 | 0 | 40430.0333 | 0 | 2552.2531 | 0 | 9217.1934 | 0 | 5802.1558 | 0 | 9217.1934 | 0 | 5458.8935 | 0 | 9217.1934 | 0 | 6024.6529 | 0 | 9217.1934 | 0 | 11769.4465 | 15019.3492 | 14676.0868 | 15241.8462
4935 | 0 | 242.131 | TRUE | 1690 | CBSA Detroit-Warren-Dearborn, MI | 5A | 5A | Hour13 | 3 | Cold | None | Standard Efficiency | East North Central | East North Central | Midwest | In another census Place | Gas, 100% Usage | Standard, 100% Usage | Yes | Electric, 100% Usage | 78F | Yes | 2F | Day Setup +1h | Not Applicable | G2601470 | G2601470, G26003100 | None | 318 Rated kWh, 100% Usage | 20 ft^2 | Fiberglass | 10% Leakage, Uninsulated | 2 ft | None | data/cambium/LRMER_MidCase_15_2025start,data/cambium/LRMER_LowRECost_15_2025start,data/cambium/LRMER_95DecarbBy2035_15_2025start,data/cambium/LRMER_LowRECost_25_2025start | kg/MWh,kg/MWh,kg/MWh,kg/MWh | /lib/resources/data/cambium/LRMER_MidCase_15_2025start/RFCMc.csv,/lib/resources/data/cambium/LRMER_LowRECost_15_2025start/RFCMc.csv,/lib/resources/data/cambium/LRMER_95DecarbBy2035_15_2025start/RFCMc.csv,/lib/resources/data/cambium/LRMER_LowRECost_25_2025start/RFCMc.csv | lb/MBtu,lb/MBtu,lb/MBtu,lb/MBtu | 195.9,195.9,195.9,195.9 | 147.3,147.3,147.3,147.3 | 177.8,177.8,177.8,177.8 | LRMER_MidCase_15_2025start,LRMER_LowRECost_15_2025start,LRMER_95DecarbBy2035_15_2025start,LRMER_LowRECost_25_2025start | CO2e,CO2e,CO2e,CO2e | 200.0,200.0,200.0,200.0 | 400%+ | RFCMc | Vented Attic | None | None | None | None | None | Single-Family Detached | Single-Family Detached | Single-Family Detached | 1500-1999 | 1500-2499 | Unheated Basement | None | 2 | 2 | <8 | None | Brick | No | Natural Gas | 65F | Yes | 6F | Night -5h | No Exterior Use | Uninsulated | 100% Usage | None | None | None | Yes | None | No | Fuel Furnace, 80% AFUE | Ducted Heating | Natural Gas Fuel Furnace | None | None | None | No | None | None | None | None | 120000-139999 | 120000-139999 | 100000-149999 | 20 ACH50 | R-38 | Uninsulated | Uninsulated | Uninsulated | Unfinished, Uninsulated | None | Brick, 12-in, 3-wythe, Uninsulated | Summer = 0.7, Winter = 0.85 | MISO | 100% Incandescent | 100% Usage | 100% Usage | CR04 | None | None | None | None | Gas Grill | None | None | None | None | None | None | Cooling Season, 7 days/wk | Left/Right at 15ft | 2 | Southwest | None | 100% | 85% | G26003100 | In metro area, not/partially in principal city | None | None | No | Hour8 | 103 | EF 17.6, 100% Usage | Composition Shingles | Stochastic | 1 | 1 | 2018 | 31 | 12 | 15 | None | MI | Owner | 1 | Medium | Occupied | <1940 | <1940 | Natural Gas Standard | Natural Gas | Yes | St Clair Co Intl | 42.91 | -82.52 | F15 B15 L15 R15 | Single, Clear, Non-metal | 54.5112 | 0.10999 |  | 68.2856 | 0.13778 |  | 28.4279 | 0.05736 |  | 0 | 0 |  | 0 | 0 |  | 97.5927 | 0.19692 |  | 0 | 0 |  | 965.9622 | 1.9491 |  | 0 | 0 | 0 | 0 | 0 | 184.6348 | 0.37255 |  | 0 | 1938.9582 | 3.9123 |  | 21.9803 | 0.044351 |  | 1910.5303 | 3.855 |  | 0 | 0 | 0 | 405.6104 | 0.81842 |  | 434.0383 | 0.87578 |  | 0 | 0 | 0 | 0 | 905.8827 | 0 | 773.1215 | 0 | 38163.7147 | 77.0049 |  | 0 | 4698.5154 | 9.4804 |  | 0 | 0 | 0 | 0 |  | 0 | 0 | 0 | 0 | 0 | 50650.8869 | 50650.8869 | 102.2009 |  | 6109.9457 | 6109.9457 | 0 | 44540.9412 | 0 | 1094.4308 | 0 | 10154.4123 | 0 | 2471.3109 | 0 | 10154.4123 | 0 | 2310.9592 | 0 | 10154.4123 | 0 | 2596.2407 | 0 | 10154.4123 | 0 | 11248.8431 | 12625.7232 | 12465.3715 | 12750.653
4959 | 0 | 242.131 | TRUE | 2663 | Non-CBSA East North Central | 5A | 5A | Hour2 | 3 | Cold | None | Standard Efficiency | East North Central | East North Central | Midwest | In another census Place | Electric, 100% Usage | EnergyStar, 100% Usage | Yes | Gas, 100% Usage | 70F | Yes | 9F | Day Setup and Night Setback +5h | Not Applicable | G2600810 | G2600810, G26001004 | None | None | 20 ft^2 | Fiberglass | 0% Leakage, Uninsulated | 2 ft | None | data/cambium/LRMER_MidCase_15_2025start,data/cambium/LRMER_LowRECost_15_2025start,data/cambium/LRMER_95DecarbBy2035_15_2025start,data/cambium/LRMER_LowRECost_25_2025start | kg/MWh,kg/MWh,kg/MWh,kg/MWh | /lib/resources/data/cambium/LRMER_MidCase_15_2025start/RFCMc.csv,/lib/resources/data/cambium/LRMER_LowRECost_15_2025start/RFCMc.csv,/lib/resources/data/cambium/LRMER_95DecarbBy2035_15_2025start/RFCMc.csv,/lib/resources/data/cambium/LRMER_LowRECost_25_2025start/RFCMc.csv | lb/MBtu,lb/MBtu,lb/MBtu,lb/MBtu | 195.9,195.9,195.9,195.9 | 147.3,147.3,147.3,147.3 | 177.8,177.8,177.8,177.8 | LRMER_MidCase_15_2025start,LRMER_LowRECost_15_2025start,LRMER_95DecarbBy2035_15_2025start,LRMER_LowRECost_25_2025start | CO2e,CO2e,CO2e,CO2e | 200.0,200.0,200.0,200.0 | 400%+ | RFCMc | Vented Attic | None | None | None | None | None | Single-Family Detached | Single-Family Detached | Single-Family Detached | 2500-2999 | 2500-3999 | Heated Basement | 1 Car | 2 | 2 | <8 | Vinyl, Light | Brick | No | Natural Gas | 60F | No | 0F | None | No Exterior Use | Uninsulated | 100% Usage | AC, SEER 13 | 100% Conditioned | Central AC | Yes | None | No | Fuel Furnace, 80% AFUE | Ducted Heating | Natural Gas Fuel Furnace | None | None | None | No | None | None | None | None | 80000-99999 | 80000-99999 | 60000-99999 | 20 ACH50 | R-38 | Uninsulated | Uninsulated | Uninsulated | Unfinished, Uninsulated | None | Brick, 12-in, 3-wythe, R-11 | Summer = 0.7, Winter = 0.85 | MISO | 100% CFL | 100% Usage | 100% Usage | CR04 | None | EF 6.7 | None | Gas Fireplace | None | None | None | None | None | None | None | Cooling Season, 7 days/wk | Left/Right at 15ft | 3 | South | None | 100% | 85% | G26001004 | In metro area, not/partially in principal city | None | None | No | Hour14 | 103 | EF 15.9, 100% Usage | Asphalt Shingles, Medium | Stochastic | 1 | 1 | 2018 | 31 | 12 | 15 | None | MI | Renter | 1 | Medium | Occupied | 2000s | 2000-09 | Natural Gas Standard | Natural Gas | Yes | Grand Rapids Kent C | 42.88 | -85.52 | F15 B15 L15 R15 | Double, Clear, Metal, Air | 67.9925 | 0.087065 |  | 524.5972 | 0.67175 |  | 30.7725 | 0.039404 |  | 291.8988 | 0.37378 |  | 3166.6329 | 4.0549 |  | 0 | 0 |  | 0 | 0 |  | 852.2507 | 1.0913 |  | 0 | 0 | 0 | 0 | 0 | 58.3211 | 0.074681 |  | 24.911 | 887.4192 | 1.1363 |  | 21.9803 | 0.028146 |  | 2411.0957 | 3.0874 |  | 0 | 0 | 0 | 32.2378 | 0.041281 |  | 1836.0903 | 2.3511 |  | 0 | 0 | 0 | 0 | 0 | 2047.9806 | 0 | 0 | 33525.572 | 42.9299 |  | 0 | 5531.1303 | 7.0827 |  | 0 | 0 | 947.2057 | 1.2129 |  | 0 | 0 | 0 | 0 | 0 | 52258.0886 | 52258.0886 | 66.917 |  | 10206.2 | 10206.2 | 0 | 42051.8886 | 0 | 1877.0074 | 0 | 9586.9619 | 0 | 4196.3522 | 0 | 9586.9619 | 0 | 3974.1015 | 0 | 9586.9619 | 0 | 4325.8964 | 0 | 9586.9619 | 0 | 11463.9693 | 13783.3141 | 13561.0633 | 13912.8582
5005 | 0 | 242.131 | TRUE | 1220 | CBSA Detroit-Warren-Dearborn, MI | 5A | 5A | Hour23 | 3 | Cold | None | Standard Efficiency, No usage | East North Central | East North Central | Midwest | MI, Livonia | Gas, 100% Usage | Standard, 100% Usage | Yes | Gas, 100% Usage | 75F | Yes | 5F | Night Setback +5h | Not Applicable | G2601630 | G2601630, G26003202 | None | None | 20 ft^2 | Fiberglass | 0% Leakage, Uninsulated | 2 ft | None | data/cambium/LRMER_MidCase_15_2025start,data/cambium/LRMER_LowRECost_15_2025start,data/cambium/LRMER_95DecarbBy2035_15_2025start,data/cambium/LRMER_LowRECost_25_2025start | kg/MWh,kg/MWh,kg/MWh,kg/MWh | /lib/resources/data/cambium/LRMER_MidCase_15_2025start/RFCMc.csv,/lib/resources/data/cambium/LRMER_LowRECost_15_2025start/RFCMc.csv,/lib/resources/data/cambium/LRMER_95DecarbBy2035_15_2025start/RFCMc.csv,/lib/resources/data/cambium/LRMER_LowRECost_25_2025start/RFCMc.csv | lb/MBtu,lb/MBtu,lb/MBtu,lb/MBtu | 195.9,195.9,195.9,195.9 | 147.3,147.3,147.3,147.3 | 177.8,177.8,177.8,177.8 | LRMER_MidCase_15_2025start,LRMER_LowRECost_15_2025start,LRMER_95DecarbBy2035_15_2025start,LRMER_LowRECost_25_2025start | CO2e,CO2e,CO2e,CO2e | 200.0,200.0,200.0,200.0 | 300-400% | RFCMc | Vented Attic | None | None | None | None | None | Single-Family Detached | Single-Family Detached | Single-Family Detached | 1000-1499 | 0-1499 | Heated Basement | None | 1 | 1 | <8 | Vinyl, Light | Brick | No | Natural Gas | 55F | Yes | 3F | Night +4h | No Exterior Use | Uninsulated | 100% Usage | AC, SEER 13 | 100% Conditioned | Central AC | Yes | None | No | Fuel Furnace, 80% AFUE | Ducted Heating | Natural Gas Fuel Furnace | None | None | None | No | None | None | None | None | 50000-59999 | 40000-59999 | 40000-59999 | 15 ACH50 | R-30 | Uninsulated | Wall R-10, Exterior | R-10, Exterior | Unfinished, Uninsulated | None | Brick, 12-in, 3-wythe, R-15 | Summer = 0.7, Winter = 0.85 | MISO | 100% Incandescent | 100% Usage | 100% Usage | CR04 | None | None | None | None | None | None | None | None | None | None | None | Cooling Season, 7 days/wk | Left/Right at 15ft | 2 | North | None | 100% | 85% | G26003202 | In metro area, not/partially in principal city | None | None | No | Hour17 | 103 | EF 15.9, 100% Usage | Composition Shingles | Stochastic | 1 | 1 | 2018 | 31 | 12 | 15 | None | MI | Owner | 1 | Medium | Vacant | 1990s | 1980-99 | Natural Gas Standard | Natural Gas | Yes | Detroit Metropolita | 42.22 | -83.35 | F6 B6 L6 R6 | Double, Clear, Metal, Air | 0 | 0 |  | 0 | 0 |  | 0 | 0 |  | 104.6264 | 0.29244 |  | 865.4389 | 2.419 |  | 0 | 0 |  | 0 | 0 |  | 126.3136 | 0.35306 |  | 0 | 0 | 0 | 0 | 0 | 0 | 0 |  | 0 | 0 | 0 |  | 21.9803 | 0.061437 |  | 0 | 0 |  | 0 | 0 | 0 | 0 | 0 |  | 480.0504 | 1.3418 |  | 0 | 0 | 0 | 0 | 0 | 0 | 0 | 0 | 4980.7428 | 13.9216 |  | 0 | 1646.1802 | 4.6012 |  | 0 | 0 | 0 | 0 |  | 0 | 0 | 0 | 0 | 0 | 8225.0396 | 8225.0396 | 22.9897 |  | 1598.1165 | 1598.1165 | 0 | 6627.2161 | 0 | 299.8754 | 0 | 1510.8359 | 0 | 660.3597 | 0 | 1510.8359 | 0 | 630.8318 | 0 | 1510.8359 | 0 | 673.9897 | 0 | 1510.8359 | 0 | 1810.7113 | 2171.1956 | 2141.6677 | 2184.8256
5022 | 0 | 242.131 | TRUE | 1690 | CBSA Detroit-Warren-Dearborn, MI | 5A | 5A | Hour18 | 3 | Cold | None | None | East North Central | East North Central | Midwest | Not in a census Place | Gas, 120% Usage | Standard, 120% Usage | Yes | Electric, 120% Usage | 70F | Yes | 2F | Day Setup and Night Setback +3h | Not Applicable | G2601250 | G2601250, G26002902 | None | 318 Rated kWh, 120% Usage | 20 ft^2 | Fiberglass | 30% Leakage, Uninsulated | 2 ft | None | data/cambium/LRMER_MidCase_15_2025start,data/cambium/LRMER_LowRECost_15_2025start,data/cambium/LRMER_95DecarbBy2035_15_2025start,data/cambium/LRMER_LowRECost_25_2025start | kg/MWh,kg/MWh,kg/MWh,kg/MWh | /lib/resources/data/cambium/LRMER_MidCase_15_2025start/RFCMc.csv,/lib/resources/data/cambium/LRMER_LowRECost_15_2025start/RFCMc.csv,/lib/resources/data/cambium/LRMER_95DecarbBy2035_15_2025start/RFCMc.csv,/lib/resources/data/cambium/LRMER_LowRECost_25_2025start/RFCMc.csv | lb/MBtu,lb/MBtu,lb/MBtu,lb/MBtu | 195.9,195.9,195.9,195.9 | 147.3,147.3,147.3,147.3 | 177.8,177.8,177.8,177.8 | LRMER_MidCase_15_2025start,LRMER_LowRECost_15_2025start,LRMER_95DecarbBy2035_15_2025start,LRMER_LowRECost_25_2025start | CO2e,CO2e,CO2e,CO2e | 200.0,200.0,200.0,200.0 | 400%+ | RFCMc | Vented Attic | None | None | None | None | None | Single-Family Detached | Single-Family Detached | Single-Family Detached | 1500-1999 | 1500-2499 | Vented Crawlspace | None | 2 | 2 | <8 | Brick, Medium/Dark | Wood Frame | No | Natural Gas | 65F | No | 0F | None | No Exterior Use | Uninsulated | 200% Usage | None | None | None | Yes | None | No | Fuel Furnace, 80% AFUE | Ducted Heating | Natural Gas Fuel Furnace | None | None | None | No | None | None | None | None | 80000-99999 | 80000-99999 | 60000-99999 | 15 ACH50 | R-30 | Uninsulated | Uninsulated | Uninsulated | Unfinished, Uninsulated | None | Wood Stud, Uninsulated | Summer = 0.7, Winter = 0.85 | MISO | 100% Incandescent | 100% Usage | 100% Usage | CR04 | None | None | None | None | None | None | Electric | None | None | None | None | Cooling Season, 7 days/wk | Left/Right at 15ft | 3 | North | None | 200% | 85% | G26002902 | In metro area, not/partially in principal city | None | None | No | Hour17 | 103 | EF 15.9, 100% Usage | Composition Shingles | Stochastic | 1 | 1 | 2018 | 31 | 12 | 15 | None | MI | Owner | 1 | High | Occupied | 1950s | 1940-59 | Electric Standard | Electricity | Yes | Oakland Co Intl | 42.67 | -83.42 | F30 B30 L30 R30 | Double, Low-E, Non-metal, Air, M-Gain | 0 | 0 |  | 107.264 | 0.21643 |  | 44.8399 | 0.090476 |  | 0 | 0 |  | 0 | 0 |  | 161.7752 | 0.32642 |  | 0 | 0 |  | 1058.2796 | 2.1353 |  | 0 | 0 | 1041.2815 | 1028.6795 | 6877.4988 | 184.6348 | 0.37255 |  | 0 | 1938.9582 | 3.9123 |  | 21.9803 | 0.044351 |  | 4326.0221 | 8.7288 |  | 0 | 0 | 0 | 565.6272 | 1.1413 |  | 480.0504 | 0.96862 |  | 0 | 0 | 0 | 0 | 1424.9115 | 0 | 0 | 0 | 41394.8233 | 83.5245 |  | 0 | 0 | 0 |  | 0 | 0 | 0 | 0 |  | 0 | 0 | 0 | 0 | 0 | 60656.0401 | 60656.0401 | 122.3888 |  | 17836.5984 | 17836.5984 | 0 | 42819.4418 | 0 | 3187.7188 | 0 | 9761.9769 | 0 | 7202.0684 | 0 | 9761.9769 | 0 | 6749.5261 | 0 | 9761.9769 | 0 | 7560.274 | 0 | 9761.9769 | 0 | 12949.6957 | 16964.0453 | 16511.503 | 17322.2508
5026 | 0 | 242.131 | TRUE | 2176 | CBSA Detroit-Warren-Dearborn, MI | 5A | 5A | Hour16 | 3 | Cold | None | None | East North Central | East North Central | Midwest | Not in a census Place | Gas, 100% Usage | EnergyStar, 100% Usage | Yes | Electric, 100% Usage | 78F | Yes | 5F | Day and Night Setup +3h | Not Applicable | G2601250 | G2601250, G26002905 | None | None | 20 ft^2 | Fiberglass | 20% Leakage, Uninsulated | 2 ft | None | data/cambium/LRMER_MidCase_15_2025start,data/cambium/LRMER_LowRECost_15_2025start,data/cambium/LRMER_95DecarbBy2035_15_2025start,data/cambium/LRMER_LowRECost_25_2025start | kg/MWh,kg/MWh,kg/MWh,kg/MWh | /lib/resources/data/cambium/LRMER_MidCase_15_2025start/RFCMc.csv,/lib/resources/data/cambium/LRMER_LowRECost_15_2025start/RFCMc.csv,/lib/resources/data/cambium/LRMER_95DecarbBy2035_15_2025start/RFCMc.csv,/lib/resources/data/cambium/LRMER_LowRECost_25_2025start/RFCMc.csv | lb/MBtu,lb/MBtu,lb/MBtu,lb/MBtu | 195.9,195.9,195.9,195.9 | 147.3,147.3,147.3,147.3 | 177.8,177.8,177.8,177.8 | LRMER_MidCase_15_2025start,LRMER_LowRECost_15_2025start,LRMER_95DecarbBy2035_15_2025start,LRMER_LowRECost_25_2025start | CO2e,CO2e,CO2e,CO2e | 200.0,200.0,200.0,200.0 | 400%+ | RFCMc | Vented Attic | None | None | None | None | None | Single-Family Detached | Single-Family Detached | Single-Family Detached | 2000-2499 | 1500-2499 | Unheated Basement | 1 Car | 1 | 1 | <8 | Vinyl, Light | Brick | No | Natural Gas | 67F | Yes | 3F | Night -2h | No Exterior Use | Uninsulated | 100% Usage | AC, SEER 15 | 60% Conditioned | Central AC | Yes | None | No | Fuel Furnace, 92.5% AFUE | Ducted Heating | Natural Gas Fuel Furnace | None | None | None | No | None | None | None | None | 200000+ | 140000+ | 150000+ | 20 ACH50 | R-38 | Uninsulated | Uninsulated | Uninsulated | Unfinished, Uninsulated | None | Brick, 12-in, 3-wythe, R-7 | Summer = 0.7, Winter = 0.85 | MISO | 100% LED | 100% Usage | 100% Usage | CR04 | None | None | None | None | None | None | None | None | None | None | None | Cooling Season, 7 days/wk | Left/Right at 15ft | 4 | Southeast | None | 100% | 85% | G26002905 | In metro area, not/partially in principal city | None | None | No | Hour16 | 103 | EF 17.6, 100% Usage | Composition Shingles | Stochastic | 1 | 1 | 2018 | 31 | 12 | 15 | None | MI | Owner | 1 | Medium | Occupied | 1970s | 1960-79 | Natural Gas Standard | Natural Gas | Yes | Oakland Co Intl | 42.67 | -83.42 | F9 B9 L9 R9 | Double, Low-E, Non-metal, Air, M-Gain | 0 | 0 |  | 58.0281 | 0.090936 |  | 37.8062 | 0.059246 |  | 8.206 | 0.01286 |  | 552.439 | 0.86572 |  | 0 | 0 |  | 0 | 0 |  | 708.9389 | 1.111 |  | 0 | 0 | 0 | 0 | 0 | 34.8755 | 0.054653 |  | 16.7051 | 575.5916 | 0.90201 |  | 21.9803 | 0.034445 |  | 2539.4608 | 3.9796 |  | 0 | 0 | 0 | 537.1993 | 0.84184 |  | 434.0383 | 0.68018 |  | 0 | 0 | 0 | 0 | 770.4838 | 0 | 0 | 0 | 31972.2953 | 50.1036 |  | 0 | 6556.2929 | 10.2743 |  | 0 | 0 | 0 | 0 |  | 0 | 0 | 0 | 0 | 0 | 44824.3409 | 44824.3409 | 70.244 |  | 5525.2689 | 5525.2689 | 0 | 39299.0721 | 0 | 995.2261 | 0 | 8959.3923 | 0 | 2238.9011 | 0 | 8959.3923 | 0 | 2103.4634 | 0 | 8959.3923 | 0 | 2340.5788 | 0 | 8959.3923 | 0 | 9954.6184 | 11198.2934 | 11062.8557 | 11299.9711
5035 | 0 | 242.131 | TRUE | 3301 | CBSA Detroit-Warren-Dearborn, MI | 5A | 5A | Hour17 | 4 | Cold | None | None | East North Central | East North Central | Midwest | Not in a census Place | Propane, 80% Usage | Standard, 80% Usage | Yes | Propane, 80% Usage | 72F | No | 0F | None | Not Applicable | G2601250 | G2601250, G26002901 | None | 318 Rated kWh, 80% Usage | 20 ft^2 | Fiberglass | None | 2 ft | None | data/cambium/LRMER_MidCase_15_2025start,data/cambium/LRMER_LowRECost_15_2025start,data/cambium/LRMER_95DecarbBy2035_15_2025start,data/cambium/LRMER_LowRECost_25_2025start | kg/MWh,kg/MWh,kg/MWh,kg/MWh | /lib/resources/data/cambium/LRMER_MidCase_15_2025start/RFCMc.csv,/lib/resources/data/cambium/LRMER_LowRECost_15_2025start/RFCMc.csv,/lib/resources/data/cambium/LRMER_95DecarbBy2035_15_2025start/RFCMc.csv,/lib/resources/data/cambium/LRMER_LowRECost_25_2025start/RFCMc.csv | lb/MBtu,lb/MBtu,lb/MBtu,lb/MBtu | 195.9,195.9,195.9,195.9 | 147.3,147.3,147.3,147.3 | 177.8,177.8,177.8,177.8 | LRMER_MidCase_15_2025start,LRMER_LowRECost_15_2025start,LRMER_95DecarbBy2035_15_2025start,LRMER_LowRECost_25_2025start | CO2e,CO2e,CO2e,CO2e | 200.0,200.0,200.0,200.0 | 400%+ | RFCMc | Vented Attic | None | None | None | None | None | Single-Family Detached | Single-Family Detached | Single-Family Detached | 3000-3999 | 2500-3999 | Slab | 2 Car | 2 | 2 | <8 | Wood, Medium/Dark | Wood Frame | No | Propane | 67F | Yes | 6F | Day and Night -1h | No Exterior Use | Uninsulated | 50% Usage | None | None | None | No | None | No | Fuel Wall/Floor Furnace, 68% AFUE | Non-Ducted Heating | Propane Fuel Wall/Floor Furnace | None | None | None | No | None | None | None | None | 140000-159999 | 140000+ | 150000+ | 10 ACH50 | R-19 | None | None | None | Unfinished, Uninsulated | 2ft R5 Under, Horizontal | Wood Stud, R-11 | Summer = 0.7, Winter = 0.85 | MISO | 100% Incandescent | 100% Usage | 100% Usage | CR04 | None | None | EF 12, National Average | None | Gas Grill | None | None | None | None | None | None | Cooling Season, 7 days/wk | Left/Right at 15ft | 3 | North | None | 50% | 85% | G26002901 | In metro area, not/partially in principal city | None | None | No | Hour18 | 103 | EF 17.6, 100% Usage | Metal, Dark | Stochastic | 1 | 1 | 2018 | 31 | 12 | 15 | None | MI | Owner | 1 | Low | Occupied | 1980s | 1980-99 | Propane Standard | Propane | Yes | Oakland Co Intl | 42.67 | -83.42 | F12 B12 L12 R12 | Double, Clear, Metal, Air | 0 | 0 |  | 71.5093 | 0.073871 |  | 29.8932 | 0.03088 |  | 0 | 0 |  | 0 | 0 |  | 107.8502 | 0.11141 |  | 319.7405 | 0.3303 |  | 0 | 0 |  | 0 | 0 | 0 | 0 | 0 | 264.9362 | 0.27368 |  | 99.9372 | 3321.6675 | 3.4313 |  | 21.9803 | 0.022706 |  | 1286.8751 | 1.3294 |  | 0 | 0 | 0 | 25.7903 | 0.026642 |  | 434.0383 | 0.44837 |  | 0 | 0 | 0 | 0 | 0 | 0 | 1081.1392 | 0 | 0 | 0 |  | 0 | 0 | 0 |  | 0 | 0 | 0 | 0 |  | 949.8433 | 0 | 38244.0162 | 3861.5044 | 757.8818 | 50878.8962 | 50878.8962 | 52.5589 |  | 5984.5112 | 5984.5112 | 0 | 1081.1392 | 43813.2458 | 1073.3483 | 0 | 246.5079 | 12056.7202 | 2422.479 | 0 | 246.5079 | 12056.7202 | 2274.079 | 0 | 246.5079 | 12056.7202 | 2539.4237 | 0 | 246.5079 | 12056.7202 | 13376.5764 | 14725.7071 | 14577.3071 | 14842.6518
5056 | 0 | 242.131 | TRUE | 1138 | CBSA Detroit-Warren-Dearborn, MI | 5A | 5A | Hour3 | 2 | Cold | None | Standard Efficiency, No usage | East North Central | East North Central | Midwest | MI, Farmington Hills | Gas, 100% Usage | EnergyStar, 100% Usage | Yes | Electric, 100% Usage | 70F | Yes | 2F | Day Setup -2h | Double-Loaded Interior | G2601250 | G2601250, G26002907 | None | None | 20 ft^2 | Fiberglass | 10% Leakage, Uninsulated | 2 ft | None | data/cambium/LRMER_MidCase_15_2025start,data/cambium/LRMER_LowRECost_15_2025start,data/cambium/LRMER_95DecarbBy2035_15_2025start,data/cambium/LRMER_LowRECost_25_2025start | kg/MWh,kg/MWh,kg/MWh,kg/MWh | /lib/resources/data/cambium/LRMER_MidCase_15_2025start/RFCMc.csv,/lib/resources/data/cambium/LRMER_LowRECost_15_2025start/RFCMc.csv,/lib/resources/data/cambium/LRMER_95DecarbBy2035_15_2025start/RFCMc.csv,/lib/resources/data/cambium/LRMER_LowRECost_25_2025start/RFCMc.csv | lb/MBtu,lb/MBtu,lb/MBtu,lb/MBtu | 195.9,195.9,195.9,195.9 | 147.3,147.3,147.3,147.3 | 177.8,177.8,177.8,177.8 | LRMER_MidCase_15_2025start,LRMER_LowRECost_15_2025start,LRMER_95DecarbBy2035_15_2025start,LRMER_LowRECost_25_2025start | CO2e,CO2e,CO2e,CO2e | 200.0,200.0,200.0,200.0 | 400%+ | RFCMc | None | Left | None | Bottom | 20 | None | 20 to 49 Unit | Multifamily with 5+ units, 1-3 stories | Multi-Family with 5+ Units | 1000-1499 | 0-1499 | Vented Crawlspace | None | 2 | 2 | <8 | None | Brick | No | Natural Gas | 55F | No | 0F | None | No Exterior Use | Uninsulated | 100% Usage | Room AC, EER 10.7 | 20% Conditioned | Room AC | Yes | None | No | Fuel Furnace, 80% AFUE | Ducted Heating | Natural Gas Fuel Furnace | None | None | None | No | None | None | None | None | 50000-59999 | 40000-59999 | 40000-59999 | 15 ACH50 | None | Uninsulated | Uninsulated | Uninsulated | Finished, R-38 | None | Brick, 12-in, 3-wythe, R-7 | Summer = 0.7, Winter = 0.85 | MISO | 100% Incandescent | 100% Usage | 100% Usage | CR04 | None | None | None | None | None | None | None | None | None | None | None | Cooling Season, 7 days/wk | 27 | 1 | North | None | 100% | 89% | G26002907 | In metro area, not/partially in principal city | None | None | None | Hour10 | 103 | EF 17.6, 100% Usage | Asphalt Shingles, Medium | Stochastic | 1 | 1 | 2018 | 31 | 12 | 15 | None | MI | Renter | 1 | Medium | Vacant | 1970s | 1960-79 | Natural Gas Premium | Natural Gas | No | Oakland Co Intl | 42.67 | -83.42 | F18 B18 L18 R18 | Double, Clear, Non-metal, Air | 0 | 0 |  | 0 | 0 |  | 0 | 0 |  | 0 | 0 |  | 229.1816 | 0.68674 |  | 0 | 0 |  | 0 | 0 |  | 302.7424 | 0.90716 |  | 0 | 0 | 0 | 0 | 0 | 0 | 0 |  | 0 | 0 | 0 |  | 16.412 | 0.049178 |  | 0 | 0 |  | 0 | 0 | 0 | 0 | 0 |  | 434.0383 | 1.3006 |  | 0 | 0 | 0 | 0 | 0 | 0 | 0 | 0 | 11846.8119 | 35.4988 |  | 0 | 926.1046 | 2.7751 |  | 0 | 0 | 0 | 0 |  | 0 | 0 | 0 | 0 | 0 | 13755.2907 | 13755.2907 | 41.2175 |  | 982.3742 | 982.3742 | 0 | 12772.9164 | 0 | 180.9076 | 0 | 2911.9514 | 0 | 401.8021 | 0 | 2911.9514 | 0 | 379.3869 | 0 | 2911.9514 | 0 | 416.7022 | 0 | 2911.9514 | 0 | 3092.859 | 3313.7535 | 3291.3384 | 3328.6536
5085 | 0 | 242.131 | TRUE | 1220 | CBSA Detroit-Warren-Dearborn, MI | 5A | 5A | Hour2 | 3 | Cold | None | None | East North Central | East North Central | Midwest | MI, Roseville | Gas, 100% Usage | EnergyStar, 100% Usage | Yes | Electric, 100% Usage | 70F | No | 0F | None | Not Applicable | G2600990 | G2600990, G26003005 | None | None | 20 ft^2 | Fiberglass | None | 2 ft | None | data/cambium/LRMER_MidCase_15_2025start,data/cambium/LRMER_LowRECost_15_2025start,data/cambium/LRMER_95DecarbBy2035_15_2025start,data/cambium/LRMER_LowRECost_25_2025start | kg/MWh,kg/MWh,kg/MWh,kg/MWh | /lib/resources/data/cambium/LRMER_MidCase_15_2025start/RFCMc.csv,/lib/resources/data/cambium/LRMER_LowRECost_15_2025start/RFCMc.csv,/lib/resources/data/cambium/LRMER_95DecarbBy2035_15_2025start/RFCMc.csv,/lib/resources/data/cambium/LRMER_LowRECost_25_2025start/RFCMc.csv | lb/MBtu,lb/MBtu,lb/MBtu,lb/MBtu | 195.9,195.9,195.9,195.9 | 147.3,147.3,147.3,147.3 | 177.8,177.8,177.8,177.8 | LRMER_MidCase_15_2025start,LRMER_LowRECost_15_2025start,LRMER_95DecarbBy2035_15_2025start,LRMER_LowRECost_25_2025start | CO2e,CO2e,CO2e,CO2e | 200.0,200.0,200.0,200.0 | 400%+ | RFCMc | Vented Attic | None | None | None | None | None | Single-Family Detached | Single-Family Detached | Single-Family Detached | 1000-1499 | 0-1499 | Unheated Basement | None | 1 | 1 | <8 | Brick, Medium/Dark | Wood Frame | No | Natural Gas | 68F | Yes | 3F | Day | No Exterior Use | Uninsulated | 100% Usage | Room AC, EER 9.8 | 20% Conditioned | Room AC | No | None | No | Fuel Boiler, 80% AFUE | Non-Ducted Heating | Natural Gas Fuel Boiler | None | None | None | No | None | None | None | None | 80000-99999 | 80000-99999 | 60000-99999 | 30 ACH50 | R-38 | Uninsulated | Uninsulated | Uninsulated | Unfinished, Uninsulated | None | Wood Stud, Uninsulated | Summer = 0.7, Winter = 0.85 | MISO | 100% CFL | 100% Usage | 100% Usage | CR04 | None | None | None | None | None | None | None | None | None | None | None | Cooling Season, 7 days/wk | Left/Right at 15ft | 2 | North | None | 100% | 85% | G26003005 | In metro area, not/partially in principal city | None | None | No | Hour10 | 103 | EF 17.6, 100% Usage | Asphalt Shingles, Medium | Stochastic | 1 | 1 | 2018 | 31 | 12 | 15 | None | MI | Owner | 1 | Medium | Occupied | 1950s | 1940-59 | Natural Gas Standard | Natural Gas | Yes | Selfridge Angb | 42.6 | -82.83 | F12 B12 L12 R12 | Single, Clear, Non-metal | 0 | 0 |  | 35.7547 | 0.099937 |  | 23.4457 | 0.065533 |  | 0 | 0 |  | 545.1122 | 1.5236 |  | 0 | 0 |  | 0 | 0 |  | 123.676 | 0.34568 |  | 0 | 0 | 0 | 0 | 0 | 40.1507 | 0.11222 |  | 0 | 491.1871 | 1.3729 |  | 21.9803 | 0.061437 |  | 1790.6642 | 5.0051 |  | 0 | 0 | 0 | 405.6104 | 1.1337 |  | 434.0383 | 1.2132 |  | 0 | 0 | 0 | 0 | 475.0682 | 0 | 0 | 0 | 32492.2034 | 90.8184 |  | 0 | 4309.317 | 12.0449 |  | 0 | 0 | 0 | 0 |  | 0 | 0 | 0 | 0 | 0 | 41188.5012 | 41188.5012 | 115.1252 |  | 3911.6196 | 3911.6196 | 0 | 37276.8817 | 0 | 710.146 | 0 | 8498.3334 | 0 | 1588.3117 | 0 | 8498.3334 | 0 | 1499.7819 | 0 | 8498.3334 | 0 | 1659.4355 | 0 | 8498.3334 | 0 | 9208.4794 | 10086.6451 | 9998.1152 | 10157.7689
5099 | 0 | 242.131 | TRUE | 1138 | CBSA Detroit-Warren-Dearborn, MI | 5A | 5A | Hour3 | 2 | Cold | None | Standard Efficiency | East North Central | East North Central | Midwest | MI, Detroit | Gas, 120% Usage | EnergyStar, 120% Usage | Yes | Electric, 120% Usage | 68F | No | 0F | None | Double-Loaded Interior | G2601630 | G2601630, G26003209 | None | None | 20 ft^2 | Fiberglass | None | 2 ft | None | data/cambium/LRMER_MidCase_15_2025start,data/cambium/LRMER_LowRECost_15_2025start,data/cambium/LRMER_95DecarbBy2035_15_2025start,data/cambium/LRMER_LowRECost_25_2025start | kg/MWh,kg/MWh,kg/MWh,kg/MWh | /lib/resources/data/cambium/LRMER_MidCase_15_2025start/RFCMc.csv,/lib/resources/data/cambium/LRMER_LowRECost_15_2025start/RFCMc.csv,/lib/resources/data/cambium/LRMER_95DecarbBy2035_15_2025start/RFCMc.csv,/lib/resources/data/cambium/LRMER_LowRECost_25_2025start/RFCMc.csv | lb/MBtu,lb/MBtu,lb/MBtu,lb/MBtu | 195.9,195.9,195.9,195.9 | 147.3,147.3,147.3,147.3 | 177.8,177.8,177.8,177.8 | LRMER_MidCase_15_2025start,LRMER_LowRECost_15_2025start,LRMER_95DecarbBy2035_15_2025start,LRMER_LowRECost_25_2025start | CO2e,CO2e,CO2e,CO2e | 200.0,200.0,200.0,200.0 | 400%+ | RFCMc | None | Middle | None | Bottom | 30 | None | 20 to 49 Unit | Multifamily with 5+ units, 1-3 stories | Multi-Family with 5+ Units | 1000-1499 | 0-1499 | Vented Crawlspace | None | 3 | 3 | <8 | None | Brick | No | Electricity | 65F | Yes | 3F | Night -5h | No Exterior Use | Uninsulated | 200% Usage | Room AC, EER 10.7 | 60% Conditioned | Room AC | No | Heating Only | No | Shared Heating | Non-Ducted Heating | Electricity Shared Heating | None | None | Boiler Baseboards Heating Only, Electricity | No | None | None | None | None | 120000-139999 | 120000-139999 | 100000-149999 | 20 ACH50 | None | Uninsulated | Uninsulated | Uninsulated | Finished, Uninsulated | None | Brick, 12-in, 3-wythe, R-7 | Summer = 0.7, Winter = 0.85 | MISO | 100% CFL | 100% Usage | 100% Usage | CR04 | None | None | EF 12, National Average | None | None | None | None | None | None | None | None | Cooling Season, 7 days/wk | 27 | 2 | South | None | 200% | 89% | G26003209 | In metro area, principal city | None | None | None | Hour18 | 103 | EF 6.7, 100% Usage | Asphalt Shingles, Medium | Stochastic | 1 | 1 | 2018 | 31 | 12 | 15 | None | MI | Renter | 1 | High | Occupied | 1970s | 1960-79 | Electric Standard | Electricity | No | Detroit Metropolita | 42.22 | -83.35 | F30 B30 L30 R30 | Double, Clear, Metal, Air | 67.9925 | 0.20374 |  | 39.5646 | 0.11855 |  | 25.7903 | 0.07728 |  | 0 | 0 |  | 866.3181 | 2.5959 |  | 0 | 0 |  | 319.7405 | 0.9581 |  | 80.8876 | 0.24238 |  | 0 | 4684.448 | 0 | 0 | 3899.6037 | 39.2715 | 0.11768 |  | 0 | 468.6206 | 1.4042 |  | 16.412 | 0.049178 |  | 2983.1704 | 8.939 |  | 0 | 0 | 0 | 467.4484 | 1.4007 |  | 1356.0398 | 4.0634 |  | 0 | 0 | 0 | 0 | 527.2349 | 0 | 0 | 0 | 0 | 0 |  | 0 | 0 | 0 |  | 0 | 0 | 0 | 0 |  | 0 | 0 | 0 | 0 | 0 | 15842.5428 | 15842.5428 | 47.4719 |  | 15315.308 | 15315.308 | 0 | 527.2349 | 0 | 2739.1935 | 0 | 120.187 | 0 | 6195.0389 | 0 | 120.187 | 0 | 5788.1934 | 0 | 120.187 | 0 | 6465.3238 | 0 | 120.187 | 0 | 2859.3805 | 6315.226 | 5908.3804 | 6585.5108
5108 | 0 | 242.131 | TRUE | 3301 | CBSA Detroit-Warren-Dearborn, MI | 5A | 5A | Hour19 | 4 | Cold | None | None | East North Central | East North Central | Midwest | MI, Sterling Heights | Electric, 80% Usage | EnergyStar, 80% Usage | Yes | Electric, 80% Usage | 70F | No | 0F | None | Not Applicable | G2600990 | G2600990, G26003003 | None | 290 Rated kWh, 80% Usage | 20 ft^2 | Fiberglass | 0% Leakage, Uninsulated | 2 ft | None | data/cambium/LRMER_MidCase_15_2025start,data/cambium/LRMER_LowRECost_15_2025start,data/cambium/LRMER_95DecarbBy2035_15_2025start,data/cambium/LRMER_LowRECost_25_2025start | kg/MWh,kg/MWh,kg/MWh,kg/MWh | /lib/resources/data/cambium/LRMER_MidCase_15_2025start/RFCMc.csv,/lib/resources/data/cambium/LRMER_LowRECost_15_2025start/RFCMc.csv,/lib/resources/data/cambium/LRMER_95DecarbBy2035_15_2025start/RFCMc.csv,/lib/resources/data/cambium/LRMER_LowRECost_25_2025start/RFCMc.csv | lb/MBtu,lb/MBtu,lb/MBtu,lb/MBtu | 195.9,195.9,195.9,195.9 | 147.3,147.3,147.3,147.3 | 177.8,177.8,177.8,177.8 | LRMER_MidCase_15_2025start,LRMER_LowRECost_15_2025start,LRMER_95DecarbBy2035_15_2025start,LRMER_LowRECost_25_2025start | CO2e,CO2e,CO2e,CO2e | 200.0,200.0,200.0,200.0 | 300-400% | RFCMc | Vented Attic | None | None | None | None | None | Single-Family Detached | Single-Family Detached | Single-Family Detached | 3000-3999 | 2500-3999 | Heated Basement | 2 Car | 1 | 1 | <8 | Vinyl, Light | Brick | No | Natural Gas | 70F | Yes | 12F | Night +5h | No Exterior Use | Uninsulated | 50% Usage | AC, SEER 13 | 60% Conditioned | Central AC | Yes | None | No | Fuel Boiler, 80% AFUE | Non-Ducted Heating | Natural Gas Fuel Boiler | None | None | None | No | None | None | None | None | 60000-69999 | 60000-79999 | 60000-99999 | 6 ACH50 | R-30 | Uninsulated | Wall R-10, Exterior | R-10, Exterior | Unfinished, Uninsulated | None | Brick, 12-in, 3-wythe, R-11 | Summer = 0.7, Winter = 0.85 | MISO | 100% Incandescent | 100% Usage | 100% Usage | CR04 | None | None | None | None | None | None | None | None | None | None | None | Cooling Season, 7 days/wk | Left/Right at 15ft | 2 | South | None | 50% | 85% | G26003003 | In metro area, not/partially in principal city | None | None | No | Hour13 | 103 | EF 17.6, 100% Usage | Composition Shingles | Stochastic | 1 | 1 | 2018 | 31 | 12 | 15 | None | MI | Owner | 1 | Low | Occupied | 1990s | 1980-99 | Natural Gas Standard | Natural Gas | Yes | Selfridge Angb | 42.6 | -82.83 | F6 B6 L6 R6 | Double, Clear, Non-metal, Air | 0 | 0 |  | 320.0336 | 0.3306 |  | 18.7565 | 0.019376 |  | 258.7818 | 0.26733 |  | 1067.951 | 1.1032 |  | 72.9747 | 0.075384 |  | 0 | 0 |  | 116.9354 | 0.1208 |  | 0 | 0 | 0 | 0 | 0 | 264.9362 | 0.27368 |  | 99.9372 | 3321.6675 | 3.4313 |  | 21.9803 | 0.022706 |  | 1160.8545 | 1.1992 |  | 0 | 0 | 0 | 324.4297 | 0.33514 |  | 434.0383 | 0.44837 |  | 0 | 0 | 0 | 0 | 0 | 0 | 0 | 0 | 17648.7398 | 18.2315 |  | 0 | 2976.7229 | 3.075 |  | 0 | 0 | 0 | 0 |  | 0 | 0 | 0 | 0 | 0 | 28108.7394 | 28108.7394 | 29.0369 |  | 7483.2767 | 7483.2767 | 0 | 20625.4627 | 0 | 1341.0839 | 0 | 4702.1821 | 0 | 3003.0754 | 0 | 4702.1821 | 0 | 2848.1069 | 0 | 4702.1821 | 0 | 3143.7557 | 0 | 4702.1821 | 0 | 6043.266 | 7705.2575 | 7550.289 | 7845.9378
5155 | 0 | 242.131 | TRUE | 333 | Non-CBSA East North Central | 6A | 6A | Hour21 | 1 | Cold | None | Standard Efficiency | East North Central | East North Central | Midwest | Not in a census Place | None | None | None | Gas, 120% Usage | 70F | No | 0F | None | Double-Loaded Interior | G2600730 | G2600730, G26001200 | None | 318 Rated kWh, 120% Usage | 20 ft^2 | Fiberglass | 30% Leakage, Uninsulated | 2 ft | None | data/cambium/LRMER_MidCase_15_2025start,data/cambium/LRMER_LowRECost_15_2025start,data/cambium/LRMER_95DecarbBy2035_15_2025start,data/cambium/LRMER_LowRECost_25_2025start | kg/MWh,kg/MWh,kg/MWh,kg/MWh | /lib/resources/data/cambium/LRMER_MidCase_15_2025start/RFCMc.csv,/lib/resources/data/cambium/LRMER_LowRECost_15_2025start/RFCMc.csv,/lib/resources/data/cambium/LRMER_95DecarbBy2035_15_2025start/RFCMc.csv,/lib/resources/data/cambium/LRMER_LowRECost_25_2025start/RFCMc.csv | lb/MBtu,lb/MBtu,lb/MBtu,lb/MBtu | 195.9,195.9,195.9,195.9 | 147.3,147.3,147.3,147.3 | 177.8,177.8,177.8,177.8 | LRMER_MidCase_15_2025start,LRMER_LowRECost_15_2025start,LRMER_95DecarbBy2035_15_2025start,LRMER_LowRECost_25_2025start | CO2e,CO2e,CO2e,CO2e | 200.0,200.0,200.0,200.0 | 150-200% | RFCMc | None | Middle | None | Bottom | 67 | None | 50 or more Unit | Multifamily with 5+ units, 4-7 stories | Multi-Family with 5+ Units | 0-499 | 0-1499 | Unvented Crawlspace | None | 5 | 4+ | <8 | Wood, Medium/Dark | Wood Frame | No | Natural Gas | 70F | Yes | 12F | Night +2h | No Exterior Use | Uninsulated | 200% Usage | None | None | None | Yes | None | No | Fuel Furnace, 80% AFUE | Ducted Heating | Natural Gas Fuel Furnace | None | None | None | No | None | None | None | None | 20000-24999 | 20000-39999 | 20000-39999 | 15 ACH50 | None | Uninsulated | Wall R-10, Exterior | R-10, Exterior | Finished, R-30 | None | Wood Stud, R-11 | Summer = 0.7, Winter = 0.85 | MISO | 100% LED | 100% Usage | 100% Usage | CR04 | None | None | None | None | None | None | None | None | None | None | None | Cooling Season, 7 days/wk | 4 | 1 | South | None | 200% | 89% | G26001200 | Not/partially in metro area | None | None | None | Hour18 | 103 | EF 6.7, 100% Usage | Asphalt Shingles, Medium | Stochastic | 1 | 1 | 2018 | 31 | 12 | 15 | None | MI | Renter | 1 | High | Occupied | 1980s | 1980-99 | Natural Gas Standard | Natural Gas | No | Mount Pleasant Muni | 43.62 | -84.73 | F18 B18 L18 R18 | Double, Clear, Metal, Air | 67.9925 | 0.69626 |  | 0 | 0 |  | 0 | 0 |  | 0 | 0 |  | 0 | 0 |  | 77.6638 | 0.7953 |  | 0 | 0 |  | 14.6536 | 0.15006 |  | 0 | 0 | 0 | 0 | 0 | 19.3427 | 0.19807 |  | 0 | 189.0308 | 1.9357 |  | 16.412 | 0.16806 |  | 2110.9909 | 21.6171 |  | 0 | 0 | 0 | 28.4279 | 0.29111 |  | 1356.0398 | 13.8862 |  | 0 | 0 | 0 | 0 | 0 | 0 | 0 | 0 | 579.9876 | 5.9392 |  | 0 | 4167.7637 | 42.6789 |  | 0 | 0 | 833.7872 | 8.5382 |  | 0 | 0 | 0 | 0 | 0 | 9462.0926 | 9462.0926 | 96.8941 |  | 3880.554 | 3880.554 | 0 | 5581.5385 | 0 | 696.4911 | 0 | 1272.469 | 0 | 1581.1033 | 0 | 1272.469 | 0 | 1480.8562 | 0 | 1272.469 | 0 | 1643.538 | 0 | 1272.469 | 0 | 1968.9601 | 2853.5723 | 2753.3252 | 2916.007
5159 | 0 | 242.131 | TRUE | 1690 | CBSA Detroit-Warren-Dearborn, MI | 5A | 5A | Hour19 | 2 | Cold | None | Standard Efficiency, No usage | East North Central | East North Central | Midwest | MI, Taylor | Gas, 100% Usage | Standard, 100% Usage | Yes | Electric, 100% Usage | 68F | Yes | 5F | Night Setup +3h | Not Applicable | G2601630 | G2601630, G26003205 | None | None | 20 ft^2 | Fiberglass | 20% Leakage, Uninsulated | 2 ft | None | data/cambium/LRMER_MidCase_15_2025start,data/cambium/LRMER_LowRECost_15_2025start,data/cambium/LRMER_95DecarbBy2035_15_2025start,data/cambium/LRMER_LowRECost_25_2025start | kg/MWh,kg/MWh,kg/MWh,kg/MWh | /lib/resources/data/cambium/LRMER_MidCase_15_2025start/RFCMc.csv,/lib/resources/data/cambium/LRMER_LowRECost_15_2025start/RFCMc.csv,/lib/resources/data/cambium/LRMER_95DecarbBy2035_15_2025start/RFCMc.csv,/lib/resources/data/cambium/LRMER_LowRECost_25_2025start/RFCMc.csv | lb/MBtu,lb/MBtu,lb/MBtu,lb/MBtu | 195.9,195.9,195.9,195.9 | 147.3,147.3,147.3,147.3 | 177.8,177.8,177.8,177.8 | LRMER_MidCase_15_2025start,LRMER_LowRECost_15_2025start,LRMER_95DecarbBy2035_15_2025start,LRMER_LowRECost_25_2025start | CO2e,CO2e,CO2e,CO2e | 200.0,200.0,200.0,200.0 | 200-300% | RFCMc | Vented Attic | None | None | None | None | None | Single-Family Detached | Single-Family Detached | Single-Family Detached | 1500-1999 | 1500-2499 | Vented Crawlspace | None | 1 | 1 | <8 | Vinyl, Light | Brick | No | Natural Gas | 55F | Yes | 6F | Night -2h | No Exterior Use | Uninsulated | 100% Usage | AC, SEER 13 | 100% Conditioned | Central AC | Yes | None | No | Fuel Furnace, 80% AFUE | Ducted Heating | Natural Gas Fuel Furnace | None | None | None | No | None | None | None | None | 30000-34999 | 20000-39999 | 20000-39999 | 15 ACH50 | R-19 | Uninsulated | Uninsulated | Uninsulated | Unfinished, Uninsulated | None | Brick, 12-in, 3-wythe, Uninsulated | Summer = 0.7, Winter = 0.85 | MISO | 100% Incandescent | 100% Usage | 100% Usage | CR04 | None | None | None | None | None | None | None | None | None | None | None | Cooling Season, 7 days/wk | Left/Right at 15ft | 1 | West | None | 100% | 85% | G26003205 | In metro area, not/partially in principal city | None | None | No | Hour18 | 103 | EF 17.6, 100% Usage | Composition Shingles | Stochastic | 1 | 1 | 2018 | 31 | 12 | 15 | None | MI | Owner | 1 | Medium | Vacant | 1950s | 1940-59 | Natural Gas Standard | Natural Gas | Yes | Detroit Metropolita | 42.22 | -83.35 | F12 B12 L12 R12 | Double, Low-E, Non-metal, Air, M-Gain | 0 | 0 |  | 0 | 0 |  | 0 | 0 |  | 536.9062 | 1.0833 |  | 2722.6302 | 5.4936 |  | 0 | 0 |  | 0 | 0 |  | 463.0523 | 0.93432 |  | 0 | 0 | 0 | 0 | 0 | 0 | 0 |  | 0 | 0 | 0 |  | 16.412 | 0.033115 |  | 0 | 0 |  | 0 | 0 | 0 | 0 | 0 |  | 434.0383 | 0.87578 |  | 0 | 0 | 0 | 0 | 0 | 0 | 0 | 0 | 18280.0149 | 36.8845 |  | 0 | 1703.036 | 3.4363 |  | 0 | 0 | 0 | 0 |  | 0 | 0 | 0 | 0 | 0 | 24155.7968 | 24155.7968 | 48.7404 |  | 4172.7459 | 4172.7459 | 0 | 19983.0509 | 0 | 765.1672 | 0 | 4555.7498 | 0 | 1659.8782 | 0 | 4555.7498 | 0 | 1629.79 | 0 | 4555.7498 | 0 | 1712.7834 | 0 | 4555.7498 | 0 | 5320.917 | 6215.628 | 6185.5398 | 6268.5332
5183 | 0 | 242.131 | TRUE | 2176 | CBSA Detroit-Warren-Dearborn, MI | 5A | 5A | Hour2 | 4 | Cold | None | None | East North Central | East North Central | Midwest | MI, Detroit | Electric, 100% Usage | EnergyStar, 100% Usage | Yes | Propane, 100% Usage | 78F | No | 0F | None | Not Applicable | G2601630 | G2601630, G26003208 | None | 290 Rated kWh, 100% Usage | 20 ft^2 | Fiberglass | None | 2 ft | None | data/cambium/LRMER_MidCase_15_2025start,data/cambium/LRMER_LowRECost_15_2025start,data/cambium/LRMER_95DecarbBy2035_15_2025start,data/cambium/LRMER_LowRECost_25_2025start | kg/MWh,kg/MWh,kg/MWh,kg/MWh | /lib/resources/data/cambium/LRMER_MidCase_15_2025start/RFCMc.csv,/lib/resources/data/cambium/LRMER_LowRECost_15_2025start/RFCMc.csv,/lib/resources/data/cambium/LRMER_95DecarbBy2035_15_2025start/RFCMc.csv,/lib/resources/data/cambium/LRMER_LowRECost_25_2025start/RFCMc.csv | lb/MBtu,lb/MBtu,lb/MBtu,lb/MBtu | 195.9,195.9,195.9,195.9 | 147.3,147.3,147.3,147.3 | 177.8,177.8,177.8,177.8 | LRMER_MidCase_15_2025start,LRMER_LowRECost_15_2025start,LRMER_95DecarbBy2035_15_2025start,LRMER_LowRECost_25_2025start | CO2e,CO2e,CO2e,CO2e | 200.0,200.0,200.0,200.0 | 300-400% | RFCMc | Vented Attic | None | None | None | None | None | Single-Family Detached | Single-Family Detached | Single-Family Detached | 2000-2499 | 1500-2499 | Heated Basement | 2 Car | 1 | 1 | <8 | None | Brick | No | Electricity | 55F | Yes | 3F | Night +4h | No Exterior Use | Uninsulated | 100% Usage | Room AC, EER 12.0 | 20% Conditioned | Room AC | No | None | Yes | Electric Baseboard, 100% Efficiency | Non-Ducted Heating | Electricity Baseboard | None | None | None | No | None | None | None | None | 100000-119999 | 100000-119999 | 100000-149999 | 10 ACH50 | Uninsulated | Uninsulated | Uninsulated | Uninsulated | Unfinished, Uninsulated | None | Brick, 12-in, 3-wythe, Uninsulated | Summer = 0.7, Winter = 0.85 | MISO | 100% CFL | 100% Usage | 100% Usage | CR04 | None | EF 15.9 | None | None | None | None | None | None | None | None | Typical Efficiency | Cooling Season, 7 days/wk | Left/Right at 15ft | 5 | South | None | 100% | 85% | G26003208 | In metro area, principal city | None | None | No | Hour9 | 103 | EF 17.6, 100% Usage | Composition Shingles | Stochastic | 1 | 1 | 2018 | 31 | 12 | 15 | None | MI | Owner | 1 | Medium | Vacant | 1950s | 1940-59 | Electric Standard | Electricity | Yes | Detroit Metropolita | 42.22 | -83.35 | F9 B9 L9 R9 | Single, Clear, Non-metal | 0 | 0 |  | 0 | 0 |  | 0 | 0 |  | 0 | 0 |  | 337.0317 | 0.52816 |  | 0 | 0 |  | 0 | 0 |  | 0 | 0 |  | 0 | 15368.94 | 0 | 0 | 346.41 | 0 | 0 |  | 0 | 0 | 0 |  | 21.9803 | 0.034445 |  | 0 | 0 |  | 0 | 0 | 0 | 0 | 0 |  | 914.0887 | 1.4325 |  | 0 | 0 | 0 | 0 | 0 | 0 | 0 | 0 | 0 | 0 |  | 0 | 0 | 0 |  | 0 | 0 | 0 | 0 |  | 0 | 0 | 0 | 0 | 0 | 16988.1576 | 16988.1576 | 26.6221 |  | 16988.1576 | 16988.1576 | 0 | 0 | 0 | 3157.0927 | 0 | 0 | 0 | 7018.032 | 0 | 0 | 0 | 6466.211 | 0 | 0 | 0 | 7371.8227 | 0 | 0 | 0 | 3157.0927 | 7018.032 | 6466.211 | 7371.8227
5191 | 0 | 242.131 | TRUE | 3301 | Non-CBSA East North Central | 5A | 5A | Hour18 | 4 | Cold | None | Standard Efficiency | East North Central | East North Central | Midwest | Not in a census Place | Electric, 80% Usage | EnergyStar, 80% Usage | Yes | Propane, 80% Usage | 76F | Yes | 2F | Day Setup -5h | Not Applicable | G2600270 | G2600270, G26002300 | None | 290 Rated kWh, 80% Usage | 20 ft^2 | Fiberglass | None | 2 ft | None | data/cambium/LRMER_MidCase_15_2025start,data/cambium/LRMER_LowRECost_15_2025start,data/cambium/LRMER_95DecarbBy2035_15_2025start,data/cambium/LRMER_LowRECost_25_2025start | kg/MWh,kg/MWh,kg/MWh,kg/MWh | /lib/resources/data/cambium/LRMER_MidCase_15_2025start/RFCMc.csv,/lib/resources/data/cambium/LRMER_LowRECost_15_2025start/RFCMc.csv,/lib/resources/data/cambium/LRMER_95DecarbBy2035_15_2025start/RFCMc.csv,/lib/resources/data/cambium/LRMER_LowRECost_25_2025start/RFCMc.csv | lb/MBtu,lb/MBtu,lb/MBtu,lb/MBtu | 195.9,195.9,195.9,195.9 | 147.3,147.3,147.3,147.3 | 177.8,177.8,177.8,177.8 | LRMER_MidCase_15_2025start,LRMER_LowRECost_15_2025start,LRMER_95DecarbBy2035_15_2025start,LRMER_LowRECost_25_2025start | CO2e,CO2e,CO2e,CO2e | 200.0,200.0,200.0,200.0 | 400%+ | RFCMc | Vented Attic | None | None | None | None | None | Single-Family Detached | Single-Family Detached | Single-Family Detached | 3000-3999 | 2500-3999 | Heated Basement | None | 2 | 2 | <8 | None | Brick | No | Fuel Oil | 72F | Yes | 6F | Night +1h | No Exterior Use | Uninsulated | 50% Usage | Room AC, EER 9.8 | <10% Conditioned | Room AC | No | None | No | Fuel Boiler, 80% AFUE | Non-Ducted Heating | Fuel Oil Fuel Boiler | None | None | None | No | None | None | None | None | 160000-179999 | 140000+ | 150000+ | 15 ACH50 | Uninsulated | Uninsulated | Uninsulated | Uninsulated | Unfinished, Uninsulated | None | Brick, 12-in, 3-wythe, Uninsulated | Summer = 0.7, Winter = 0.85 | PJM | 100% Incandescent | 100% Usage | 100% Usage | CR04 | None | EF 17.6 | EF 12, National Average | None | None | None | None | None | None | None | None | Cooling Season, 7 days/wk | Left/Right at 15ft | 4 | East | None | 50% | 85% | G26002300 | In metro area, not/partially in principal city | None | None | No | Hour9 | 104 | EF 15.9, 100% Usage | Composition Shingles | Stochastic | 1 | 1 | 2018 | 31 | 12 | 15 | None | MI | Owner | 1 | Low | Occupied | <1940 | <1940 | Electric Standard | Electricity | Yes | South Bend Stjosep | 41.71 | -86.33 | F12 B12 L12 R12 | Single, Clear, Non-metal | 67.9925 | 0.070238 |  | 519.0289 | 0.53617 |  | 30.1863 | 0.031183 |  | 0 | 0 |  | 403.5589 | 0.41688 |  | 128.3651 | 0.1326 |  | 319.7405 | 0.3303 |  | 279.8829 | 0.28912 |  | 0 | 0 | 0 | 0 | 2454.1771 | 264.9362 | 0.27368 |  | 0 | 3321.6675 | 3.4313 |  | 21.9803 | 0.022706 |  | 1413.1887 | 1.4599 |  | 0 | 0 | 0 | 29.6002 | 0.030578 |  | 914.0887 | 0.94427 |  | 0 | 0 | 86883.5563 | 0 | 0 | 0 | 0 | 0 | 0 | 0 |  | 0 | 0 | 0 |  | 0 | 0 | 0 | 0 |  | 0 | 0 | 0 | 0 | 864.8527 | 97916.8029 | 97916.8029 | 101.15 |  | 10168.3938 | 10168.3938 | 86883.5563 | 0 | 864.8527 | 1802.7276 | 26343.0101 | 0 | 237.9654 | 4066.0528 | 26343.0101 | 0 | 237.9654 | 3837.5026 | 26343.0101 | 0 | 237.9654 | 4266.6264 | 26343.0101 | 0 | 237.9654 | 28383.7031 | 30647.0284 | 30418.4781 | 30847.6019
5252 | 0 | 242.131 | TRUE | 2176 | Non-CBSA East North Central | 5A | 5A | Hour1 | 4 | Cold | None | None | East North Central | East North Central | Midwest | In another census Place | Electric, 100% Usage | Standard, 100% Usage | Yes | Gas, 100% Usage | 76F | Yes | 5F | Night Setback +1h | Not Applicable | G2600910 | G2600910, G26002500 | None | None | 20 ft^2 | Fiberglass | 10% Leakage, Uninsulated | 2 ft | None | data/cambium/LRMER_MidCase_15_2025start,data/cambium/LRMER_LowRECost_15_2025start,data/cambium/LRMER_95DecarbBy2035_15_2025start,data/cambium/LRMER_LowRECost_25_2025start | kg/MWh,kg/MWh,kg/MWh,kg/MWh | /lib/resources/data/cambium/LRMER_MidCase_15_2025start/RFCMc.csv,/lib/resources/data/cambium/LRMER_LowRECost_15_2025start/RFCMc.csv,/lib/resources/data/cambium/LRMER_95DecarbBy2035_15_2025start/RFCMc.csv,/lib/resources/data/cambium/LRMER_LowRECost_25_2025start/RFCMc.csv | lb/MBtu,lb/MBtu,lb/MBtu,lb/MBtu | 195.9,195.9,195.9,195.9 | 147.3,147.3,147.3,147.3 | 177.8,177.8,177.8,177.8 | LRMER_MidCase_15_2025start,LRMER_LowRECost_15_2025start,LRMER_95DecarbBy2035_15_2025start,LRMER_LowRECost_25_2025start | CO2e,CO2e,CO2e,CO2e | 200.0,200.0,200.0,200.0 | 150-200% | RFCMc | Vented Attic | None | None | None | None | None | Single-Family Detached | Single-Family Detached | Single-Family Detached | 2000-2499 | 1500-2499 | Unheated Basement | None | 2 | 2 | <8 | Brick, Medium/Dark | Wood Frame | No | Natural Gas | 70F | No | 0F | None | No Exterior Use | Uninsulated | 100% Usage | Room AC, EER 12.0 | 40% Conditioned | Room AC | Yes | None | No | Fuel Furnace, 80% AFUE | Ducted Heating | Natural Gas Fuel Furnace | None | None | None | No | None | None | None | None | 50000-59999 | 40000-59999 | 40000-59999 | 20 ACH50 | R-30 | Uninsulated | Uninsulated | Uninsulated | Unfinished, Uninsulated | None | Wood Stud, Uninsulated | Summer = 0.7, Winter = 0.85 | MISO | 100% Incandescent | 100% Usage | 100% Usage | CR04 | None | None | None | None | None | None | None | None | None | None | None | Cooling Season, 7 days/wk | Left/Right at 15ft | 5 | East | None | 100% | 85% | G26002500 | Not/partially in metro area | None | None | No | Hour16 | 103 | EF 15.9, 100% Usage | Metal, Dark | Stochastic | 1 | 1 | 2018 | 31 | 12 | 15 | None | MI | Owner | 1 | Medium | Occupied | <1940 | <1940 | Natural Gas Standard | Natural Gas | Yes | Lenawee Co | 41.87 | -84.08 | F9 B9 L9 R9 | Single, Clear, Non-metal, Exterior Clear Storm | 0 | 0 |  | 1474.1475 | 2.3101 |  | 55.0974 | 0.086343 |  | 0 | 0 |  | 1114.2562 | 1.7461 |  | 0 | 0 |  | 0 | 0 |  | 1527.4864 | 2.3937 |  | 0 | 0 | 0 | 0 | 0 | 208.6666 | 0.327 |  | 0 | 2355.9983 | 3.6921 |  | 21.9803 | 0.034445 |  | 2791.795 | 4.375 |  | 0 | 0 | 0 | 41.323 | 0.064757 |  | 480.0504 | 0.75228 |  | 0 | 0 | 0 | 0 | 0 | 0 | 0 | 0 | 60098.0328 | 94.1794 |  | 0 | 8009.0462 | 12.5509 |  | 0 | 0 | 1214.7796 | 1.9037 |  | 0 | 0 | 0 | 0 | 0 | 79392.9529 | 79392.9529 | 124.4163 |  | 10071.0942 | 10071.0942 | 0 | 69321.8586 | 0 | 1820.3079 | 0 | 15803.9356 | 0 | 4086.3561 | 0 | 15803.9356 | 0 | 3839.7225 | 0 | 15803.9356 | 0 | 4275.6674 | 0 | 15803.9356 | 0 | 17624.2435 | 19890.2917 | 19643.6581 | 20079.603
5283 | 0 | 242.131 | TRUE | 617 | CBSA Detroit-Warren-Dearborn, MI | 5A | 5A | Hour17 | 2 | Cold | None | None | East North Central | East North Central | Midwest | MI, Detroit | Electric, 80% Usage | Standard, 80% Usage | Yes | Electric, 80% Usage | 70F | Yes | 2F | Day Setup and Night Setback +3h | Not Applicable | G2601630 | G2601630, G26003211 | None | None | 20 ft^2 | Fiberglass | 20% Leakage, Uninsulated | 2 ft | None | data/cambium/LRMER_MidCase_15_2025start,data/cambium/LRMER_LowRECost_15_2025start,data/cambium/LRMER_95DecarbBy2035_15_2025start,data/cambium/LRMER_LowRECost_25_2025start | kg/MWh,kg/MWh,kg/MWh,kg/MWh | /lib/resources/data/cambium/LRMER_MidCase_15_2025start/RFCMc.csv,/lib/resources/data/cambium/LRMER_LowRECost_15_2025start/RFCMc.csv,/lib/resources/data/cambium/LRMER_95DecarbBy2035_15_2025start/RFCMc.csv,/lib/resources/data/cambium/LRMER_LowRECost_25_2025start/RFCMc.csv | lb/MBtu,lb/MBtu,lb/MBtu,lb/MBtu | 195.9,195.9,195.9,195.9 | 147.3,147.3,147.3,147.3 | 177.8,177.8,177.8,177.8 | LRMER_MidCase_15_2025start,LRMER_LowRECost_15_2025start,LRMER_95DecarbBy2035_15_2025start,LRMER_LowRECost_25_2025start | CO2e,CO2e,CO2e,CO2e | 200.0,200.0,200.0,200.0 | 100-150% | RFCMc | Vented Attic | None | Middle | None | None | 36 | Single-Family Attached | Single-Family Attached | Single-Family Attached | 500-749 | 0-1499 | Vented Crawlspace | None | 2 | 2 | <8 | None | Brick | No | Natural Gas | 68F | No | 0F | None | No Exterior Use | Uninsulated | 50% Usage | Room AC, EER 9.8 | 40% Conditioned | Room AC | Yes | None | No | Fuel Furnace, 80% AFUE | Ducted Heating | Natural Gas Fuel Furnace | None | None | None | No | None | None | None | None | 15000-19999 | <20000 | <20000 | 50 ACH50 | R-38 | Uninsulated | Uninsulated | Uninsulated | Unfinished, Uninsulated | None | Brick, 12-in, 3-wythe, Uninsulated | Summer = 0.7, Winter = 0.85 | MISO | 100% CFL | 100% Usage | 100% Usage | CR04 | None | EF 17.6 | None | None | None | None | None | None | None | None | None | Cooling Season, 7 days/wk | 12 | 1 | North | None | 50% | 104% | G26003211 | In metro area, principal city | None | None | No | Hour16 | 103 | EF 15.9, 100% Usage | Composition Shingles | Stochastic | 1 | 1 | 2018 | 31 | 12 | 15 | None | MI | Renter | 1 | Low | Occupied | <1940 | <1940 | Natural Gas Standard | Natural Gas | Yes | Detroit Metropolita | 42.22 | -83.35 | F9 B9 L9 R9 | Single, Clear, Non-metal | 0 | 0 |  | 441.9512 | 2.4426 |  | 16.412 | 0.090705 |  | 0 | 0 |  | 612.8116 | 3.3869 |  | 0 | 0 |  | 0 | 0 |  | 605.1918 | 3.3447 |  | 0 | 0 | 0 | 0 | 0 | 32.824 | 0.18141 |  | 0 | 325.602 | 1.7995 |  | 16.412 | 0.090705 |  | 848.1477 | 4.6875 |  | 0 | 0 | 0 | 277.5383 | 1.5339 |  | 914.0887 | 5.0519 |  | 0 | 0 | 0 | 0 | 0 | 0 | 0 | 0 | 23890.5675 | 132.037 |  | 0 | 2332.2596 | 12.8898 |  | 0 | 0 | 0 | 0 |  | 0 | 0 | 0 | 0 | 0 | 30313.5131 | 30313.5131 | 167.535 |  | 4090.686 | 4090.686 | 0 | 26222.8271 | 0 | 747.0426 | 0 | 5978.2667 | 0 | 1669.6282 | 0 | 5978.2667 | 0 | 1571.6318 | 0 | 5978.2667 | 0 | 1740.7097 | 0 | 5978.2667 | 0 | 6725.3093 | 7647.8949 | 7549.8985 | 7718.9764
5287 | 0 | 242.131 | TRUE | 1220 | CBSA Detroit-Warren-Dearborn, MI | 5A | 5A | Hour20 | 2 | Cold | None | Standard Efficiency | East North Central | East North Central | Midwest | MI, Detroit | None | Standard, 100% Usage | Yes | Electric, 100% Usage | 65F | Yes | 2F | Night Setup +5h | Not Applicable | G2601630 | G2601630, G26003210 | None | 290 Rated kWh, 100% Usage | 20 ft^2 | Fiberglass | 30% Leakage, Uninsulated | 2 ft | None | data/cambium/LRMER_MidCase_15_2025start,data/cambium/LRMER_LowRECost_15_2025start,data/cambium/LRMER_95DecarbBy2035_15_2025start,data/cambium/LRMER_LowRECost_25_2025start | kg/MWh,kg/MWh,kg/MWh,kg/MWh | /lib/resources/data/cambium/LRMER_MidCase_15_2025start/RFCMc.csv,/lib/resources/data/cambium/LRMER_LowRECost_15_2025start/RFCMc.csv,/lib/resources/data/cambium/LRMER_95DecarbBy2035_15_2025start/RFCMc.csv,/lib/resources/data/cambium/LRMER_LowRECost_25_2025start/RFCMc.csv | lb/MBtu,lb/MBtu,lb/MBtu,lb/MBtu | 195.9,195.9,195.9,195.9 | 147.3,147.3,147.3,147.3 | 177.8,177.8,177.8,177.8 | LRMER_MidCase_15_2025start,LRMER_LowRECost_15_2025start,LRMER_95DecarbBy2035_15_2025start,LRMER_LowRECost_25_2025start | CO2e,CO2e,CO2e,CO2e | 200.0,200.0,200.0,200.0 | 400%+ | RFCMc | Vented Attic | None | None | None | None | None | Single-Family Detached | Single-Family Detached | Single-Family Detached | 1000-1499 | 0-1499 | Unheated Basement | None | 1 | 1 | <8 | None | Brick | No | Natural Gas | 68F | No | 0F | None | No Exterior Use | Uninsulated | 100% Usage | AC, SEER 13 | 100% Conditioned | Central AC | Yes | None | No | Fuel Furnace, 80% AFUE | Ducted Heating | Natural Gas Fuel Furnace | None | None | None | No | None | None | None | None | 100000-119999 | 100000-119999 | 100000-149999 | 15 ACH50 | R-30 | Uninsulated | Uninsulated | Uninsulated | Unfinished, Uninsulated | None | Brick, 12-in, 3-wythe, R-7 | Summer = 0.7, Winter = 0.85 | MISO | 100% LED | 100% Usage | 100% Usage | CR04 | None | EF 15.9 | EF 12, National Average | None | None | None | None | None | None | None | None | Cooling Season, 7 days/wk | Left/Right at 15ft | 4 | North | None | 100% | 85% | G26003210 | In metro area, principal city | None | None | No | Hour12 | 103 | EF 15.9, 100% Usage | Composition Shingles | Stochastic | 1 | 1 | 2018 | 31 | 12 | 15 | None | MI | Owner | 1 | Medium | Occupied | 1970s | 1960-79 | Natural Gas Standard | Natural Gas | Yes | Detroit Metropolita | 42.22 | -83.35 | F12 B12 L12 R12 | Double, Low-E, Non-metal, Air, M-Gain | 67.9925 | 0.19004 |  | 0 | 0 |  | 46.3052 | 0.12943 |  | 504.0822 | 1.409 |  | 3089.5552 | 8.6356 |  | 160.6029 | 0.4489 |  | 319.7405 | 0.8937 |  | 507.5991 | 1.4188 |  | 0 | 0 | 0 | 0 | 0 | 26.9625 | 0.075363 |  | 0 | 375.131 | 1.0485 |  | 16.412 | 0.045873 |  | 2295.6257 | 6.4165 |  | 0 | 0 | 0 | 537.1993 | 1.5015 |  | 960.1008 | 2.6836 |  | 0 | 0 | 0 | 0 | 0 | 0 | 0 | 0 | 20053.388 | 56.0509 |  | 0 | 7015.5353 | 19.609 |  | 0 | 0 | 0 | 0 |  | 0 | 0 | 0 | 0 | 0 | 35976.2323 | 35976.2323 | 100.5565 |  | 8907.309 | 8907.309 | 0 | 27068.9232 | 0 | 1624.0249 | 0 | 6171.1782 | 0 | 3616.2888 | 0 | 6171.1782 | 0 | 3445.8056 | 0 | 6171.1782 | 0 | 3746.1581 | 0 | 6171.1782 | 0 | 7795.2031 | 9787.4669 | 9616.9838 | 9917.3363
5328 | 0 | 242.131 | TRUE | 1138 | Non-CBSA East North Central | 5A | 5A | Hour0 | 2 | Cold | None | None | East North Central | East North Central | Midwest | Not in a census Place | Gas, 120% Usage | EnergyStar, 120% Usage | Yes | Gas, 120% Usage | 78F | Yes | 5F | Night Setback +1h | Double-Loaded Interior | G2600810 | G2600810, G26001003 | None | 318 Rated kWh, 120% Usage | 20 ft^2 | Fiberglass | None | 2 ft | None | data/cambium/LRMER_MidCase_15_2025start,data/cambium/LRMER_LowRECost_15_2025start,data/cambium/LRMER_95DecarbBy2035_15_2025start,data/cambium/LRMER_LowRECost_25_2025start | kg/MWh,kg/MWh,kg/MWh,kg/MWh | /lib/resources/data/cambium/LRMER_MidCase_15_2025start/RFCMc.csv,/lib/resources/data/cambium/LRMER_LowRECost_15_2025start/RFCMc.csv,/lib/resources/data/cambium/LRMER_95DecarbBy2035_15_2025start/RFCMc.csv,/lib/resources/data/cambium/LRMER_LowRECost_25_2025start/RFCMc.csv | lb/MBtu,lb/MBtu,lb/MBtu,lb/MBtu | 195.9,195.9,195.9,195.9 | 147.3,147.3,147.3,147.3 | 177.8,177.8,177.8,177.8 | LRMER_MidCase_15_2025start,LRMER_LowRECost_15_2025start,LRMER_95DecarbBy2035_15_2025start,LRMER_LowRECost_25_2025start | CO2e,CO2e,CO2e,CO2e | 200.0,200.0,200.0,200.0 | 400%+ | RFCMc | None | Middle | None | Bottom | 3 | None | 3 or 4 Unit | Multifamily with 2-4 Units | Multi-Family with 2 - 4 Units | 1000-1499 | 0-1499 | Unheated Basement | None | 1 | 1 | <8 | None | Brick | No | Natural Gas | 65F | Yes | 3F | Day and Night +1h | No Exterior Use | Uninsulated | 200% Usage | None | None | None | No | Heating Only | No | Shared Heating | Non-Ducted Heating | Natural Gas Shared Heating | None | None | Boiler Baseboards Heating Only, Natural Gas | No | None | None | None | None | 80000-99999 | 80000-99999 | 60000-99999 | 15 ACH50 | None | Ceiling R-19 | Uninsulated | Uninsulated | Finished, R-13 | None | Brick, 12-in, 3-wythe, R-11 | Summer = 0.7, Winter = 0.85 | MISO | 100% Incandescent | 100% Usage | 100% Usage | CR04 | None | None | None | None | Gas Grill | None | None | None | None | None | None | Cooling Season, 7 days/wk | 27 | 3 | South | None | 200% | 96% | G26001003 | In metro area, not/partially in principal city | None | None | None | Hour18 | 103 | EF 17.6, 100% Usage | Composition Shingles | Stochastic | 1 | 1 | 2018 | 31 | 12 | 15 | None | MI | Renter | 1 | High | Occupied | 1990s | 1980-99 | Natural Gas Standard | Natural Gas | Yes | Grand Rapids Kent C | 42.88 | -85.52 | F12 B12 L12 R12 | Single, Clear, Non-metal | 0 | 0 |  | 48.3567 | 0.1449 |  | 31.6517 | 0.094844 |  | 0 | 0 |  | 0 | 0 |  | 135.1058 | 0.40484 |  | 0 | 0 |  | 78.543 | 0.23535 |  | 0 | 0 | 0 | 0 | 0 | 156.793 | 0.46983 |  | 0 | 1465.0623 | 4.39 |  | 16.412 | 0.049178 |  | 3571.071 | 10.7007 |  | 0 | 0 | 0 | 35.4616 | 0.10626 |  | 434.0383 | 1.3006 |  | 0 | 0 | 0 | 0 | 641.5326 | 0 | 759.6402 | 0 | 5752.9851 | 17.2387 |  | 0 | 8146.2035 | 24.41 |  | 0 | 0 | 1040.6954 | 3.1184 |  | 0 | 0 | 0 | 0 | 0 | 22313.259 | 22313.259 | 66.8613 |  | 5972.2023 | 5972.2023 | 0 | 16341.0567 | 0 | 1067.9628 | 0 | 3725.4104 | 0 | 2414.9199 | 0 | 3725.4104 | 0 | 2265.0171 | 0 | 3725.4104 | 0 | 2527.5836 | 0 | 3725.4104 | 0 | 4793.3732 | 6140.3303 | 5990.4275 | 6252.994
5338 | 0 | 242.131 | TRUE | 885 | Non-CBSA East North Central | 5A | 5A | Hour12 | 2 | Cold | None | Standard Efficiency, No usage | East North Central | East North Central | Midwest | Not in a census Place | Electric, 100% Usage | EnergyStar, 100% Usage | Yes | Electric, 100% Usage | 75F | No | 0F | None | Not Applicable | G2600210 | G2600210, G26002400 | None | None | 20 ft^2 | Fiberglass | 30% Leakage, R-4 | 2 ft | None | data/cambium/LRMER_MidCase_15_2025start,data/cambium/LRMER_LowRECost_15_2025start,data/cambium/LRMER_95DecarbBy2035_15_2025start,data/cambium/LRMER_LowRECost_25_2025start | kg/MWh,kg/MWh,kg/MWh,kg/MWh | /lib/resources/data/cambium/LRMER_MidCase_15_2025start/RFCMc.csv,/lib/resources/data/cambium/LRMER_LowRECost_15_2025start/RFCMc.csv,/lib/resources/data/cambium/LRMER_95DecarbBy2035_15_2025start/RFCMc.csv,/lib/resources/data/cambium/LRMER_LowRECost_25_2025start/RFCMc.csv | lb/MBtu,lb/MBtu,lb/MBtu,lb/MBtu | 195.9,195.9,195.9,195.9 | 147.3,147.3,147.3,147.3 | 177.8,177.8,177.8,177.8 | LRMER_MidCase_15_2025start,LRMER_LowRECost_15_2025start,LRMER_95DecarbBy2035_15_2025start,LRMER_LowRECost_25_2025start | CO2e,CO2e,CO2e,CO2e | 200.0,200.0,200.0,200.0 | 200-300% | RFCMc | Vented Attic | None | None | None | None | None | Single-Family Detached | Single-Family Detached | Single-Family Detached | 750-999 | 0-1499 | Slab | None | 1 | 1 | <8 | Vinyl, Light | Brick | No | Fuel Oil | 55F | No | 0F | None | No Exterior Use | Uninsulated | 100% Usage | AC, SEER 15 | 60% Conditioned | Central AC | Yes | None | No | Fuel Furnace, 76% AFUE | Ducted Heating | Fuel Oil Fuel Furnace | None | None | None | No | None | None | None | None | 30000-34999 | 20000-39999 | 20000-39999 | 8 ACH50 | R-49 | None | None | None | Unfinished, Uninsulated | Uninsulated | Brick, 12-in, 3-wythe, R-7 | Summer = 0.7, Winter = 0.85 | None | 100% LED | 100% Usage | 100% Usage | CR04 | None | None | None | None | None | None | None | None | None | None | Typical Efficiency | Cooling Season, 7 days/wk | Left/Right at 15ft | 1 | East | None | 100% | 85% | G26002400 | In metro area, not/partially in principal city | None | None | No | Hour17 | 104 | EF 15.9, 100% Usage | Asphalt Shingles, Medium | Stochastic | 1 | 1 | 2018 | 31 | 12 | 15 | None | MI | Renter | 1 | Medium | Vacant | 1970s | 1960-79 | Electric Standard | Electricity | Yes | Southwest Michigan | 42.13 | -86.42 | F12 B12 L12 R12 | Double, Clear, Non-metal, Air | 0 | 0 |  | 0 | 0 |  | 0 | 0 |  | 80.0084 | 0.30828 |  | 493.5317 | 1.9016 |  | 0 | 0 |  | 0 | 0 |  | 171.1535 | 0.65947 |  | 0 | 0 | 0 | 0 | 346.1169 | 0 | 0 |  | 0 | 0 | 0 |  | 16.412 | 0.063237 |  | 0 | 0 |  | 0 | 0 | 0 | 0 | 0 |  | 480.0504 | 1.8497 |  | 0 | 0 | 7123.9716 | 0 | 0 | 0 | 0 | 0 | 0 | 0 |  | 0 | 0 | 0 |  | 0 | 0 | 0 | 0 |  | 0 | 0 | 0 | 0 | 0 | 8711.5376 | 8711.5376 | 33.5665 |  | 1587.566 | 1587.566 | 7123.9716 | 0 | 0 | 290.8203 | 2160.0164 | 0 | 0 | 645.3989 | 2160.0164 | 0 | 0 | 613.4125 | 2160.0164 | 0 | 0 | 667.6589 | 2160.0164 | 0 | 0 | 2450.8367 | 2805.4153 | 2773.4289 | 2827.6753
5359 | 0 | 242.131 | TRUE | 2663 | Non-CBSA East North Central | 5A | 5A | Hour19 | 4 | Cold | None | None | East North Central | East North Central | Midwest | In another census Place | Electric, 80% Usage | EnergyStar, 80% Usage | Yes | Gas, 80% Usage | 75F | Yes | 2F | Night Setup -5h | Not Applicable | G2601610 | G2601610, G26002701 | None | 290 Rated kWh, 80% Usage | 20 ft^2 | Fiberglass | 0% Leakage, Uninsulated | 2 ft | None | data/cambium/LRMER_MidCase_15_2025start,data/cambium/LRMER_LowRECost_15_2025start,data/cambium/LRMER_95DecarbBy2035_15_2025start,data/cambium/LRMER_LowRECost_25_2025start | kg/MWh,kg/MWh,kg/MWh,kg/MWh | /lib/resources/data/cambium/LRMER_MidCase_15_2025start/RFCMc.csv,/lib/resources/data/cambium/LRMER_LowRECost_15_2025start/RFCMc.csv,/lib/resources/data/cambium/LRMER_95DecarbBy2035_15_2025start/RFCMc.csv,/lib/resources/data/cambium/LRMER_LowRECost_25_2025start/RFCMc.csv | lb/MBtu,lb/MBtu,lb/MBtu,lb/MBtu | 195.9,195.9,195.9,195.9 | 147.3,147.3,147.3,147.3 | 177.8,177.8,177.8,177.8 | LRMER_MidCase_15_2025start,LRMER_LowRECost_15_2025start,LRMER_95DecarbBy2035_15_2025start,LRMER_LowRECost_25_2025start | CO2e,CO2e,CO2e,CO2e | 200.0,200.0,200.0,200.0 | 400%+ | RFCMc | Vented Attic | None | None | None | None | None | Single-Family Detached | Single-Family Detached | Single-Family Detached | 2500-2999 | 2500-3999 | Heated Basement | 2 Car | 1 | 1 | <8 | Vinyl, Light | Brick | No | Natural Gas | 72F | No | 0F | None | No Exterior Use | Uninsulated | 50% Usage | None | None | None | Yes | None | No | Fuel Furnace, 80% AFUE | Ducted Heating | Natural Gas Fuel Furnace | None | None | None | No | None | None | None | None | 140000-159999 | 140000+ | 100000-149999 | 7 ACH50 | R-38 | Uninsulated | Wall R-5, Exterior | R-5, Exterior | Unfinished, Uninsulated | None | Brick, 12-in, 3-wythe, R-11 | Summer = 0.7, Winter = 0.85 | MISO | 100% CFL | 100% Usage | 100% Usage | CR04 | None | None | EF 12, National Average | None | None | None | None | None | None | None | None | Cooling Season, 7 days/wk | Left/Right at 15ft | 2 | South | None | 50% | 85% | G26002701 | In metro area, not/partially in principal city | None | None | No | Hour8 | 103 | EF 15.9, 100% Usage | Composition Shingles | Stochastic | 1 | 1 | 2018 | 31 | 12 | 15 | None | MI | Owner | 1 | Low | Occupied | 1980s | 1980-99 | Natural Gas Standard | Natural Gas | Yes | Ann Arbor Municipal | 42.22 | -83.75 | F12 B12 L12 R12 | Double, Low-E, Non-metal, Air, M-Gain | 0 | 0 |  | 320.0336 | 0.40981 |  | 18.7565 | 0.024018 |  | 0 | 0 |  | 0 | 0 |  | 72.9747 | 0.093445 |  | 319.7405 | 0.40943 |  | 576.7639 | 0.73855 |  | 0 | 0 | 0 | 0 | 0 | 58.3211 | 0.074681 |  | 24.911 | 887.4192 | 1.1363 |  | 21.9803 | 0.028146 |  | 1079.3808 | 1.3822 |  | 0 | 0 | 0 | 22.2734 | 0.028521 |  | 480.0504 | 0.61471 |  | 0 | 0 | 0 | 0 | 0 | 0 | 0 | 0 | 22665.5304 | 29.0235 |  | 0 | 2823.4467 | 3.6155 |  | 0 | 0 | 650.9108 | 0.8335 |  | 0 | 0 | 0 | 0 | 0 | 30021.9073 | 30021.9073 | 38.4434 |  | 3882.3125 | 3882.3125 | 0 | 26139.5949 | 0 | 700.8392 | 0 | 5959.2834 | 0 | 1581.2262 | 0 | 5959.2834 | 0 | 1475.5351 | 0 | 5959.2834 | 0 | 1661.801 | 0 | 5959.2834 | 0 | 6660.1226 | 7540.5096 | 7434.8185 | 7621.0844
5411 | 0 | 242.131 | TRUE | 2663 | Non-CBSA East North Central | 5A | 5A | Hour6 | 2 | Cold | None | Standard Efficiency, No usage | East North Central | East North Central | Midwest | In another census Place | Gas, 80% Usage | Standard, 80% Usage | Yes | Electric, 80% Usage | 72F | No | 0F | None | Not Applicable | G2601390 | G2601390, G26000801 | None | None | 20 ft^2 | Fiberglass | 0% Leakage, Uninsulated | 2 ft | None | data/cambium/LRMER_MidCase_15_2025start,data/cambium/LRMER_LowRECost_15_2025start,data/cambium/LRMER_95DecarbBy2035_15_2025start,data/cambium/LRMER_LowRECost_25_2025start | kg/MWh,kg/MWh,kg/MWh,kg/MWh | /lib/resources/data/cambium/LRMER_MidCase_15_2025start/RFCMc.csv,/lib/resources/data/cambium/LRMER_LowRECost_15_2025start/RFCMc.csv,/lib/resources/data/cambium/LRMER_95DecarbBy2035_15_2025start/RFCMc.csv,/lib/resources/data/cambium/LRMER_LowRECost_25_2025start/RFCMc.csv | lb/MBtu,lb/MBtu,lb/MBtu,lb/MBtu | 195.9,195.9,195.9,195.9 | 147.3,147.3,147.3,147.3 | 177.8,177.8,177.8,177.8 | LRMER_MidCase_15_2025start,LRMER_LowRECost_15_2025start,LRMER_95DecarbBy2035_15_2025start,LRMER_LowRECost_25_2025start | CO2e,CO2e,CO2e,CO2e | 200.0,200.0,200.0,200.0 | 150-200% | RFCMc | Vented Attic | None | None | None | None | None | Single-Family Detached | Single-Family Detached | Single-Family Detached | 2500-2999 | 2500-3999 | Heated Basement | 2 Car | 2 | 2 | <8 | Vinyl, Light | Brick | No | Natural Gas | 55F | No | 0F | None | No Exterior Use | Uninsulated | 50% Usage | AC, SEER 15 | 100% Conditioned | Central AC | Yes | None | No | Fuel Furnace, 92.5% AFUE | Ducted Heating | Natural Gas Fuel Furnace | None | None | None | No | None | None | None | None | 30000-34999 | 20000-39999 | 20000-39999 | 15 ACH50 | R-30 | Uninsulated | Wall R-5, Exterior | R-5, Exterior | Unfinished, Uninsulated | None | Brick, 12-in, 3-wythe, R-11 | Summer = 0.7, Winter = 0.85 | MISO | 100% Incandescent | 100% Usage | 100% Usage | CR04 | None | None | EF 12, National Average | None | None | None | None | None | None | None | None | Cooling Season, 7 days/wk | Left/Right at 15ft | 2 | East | None | 50% | 85% | G26000801 | In metro area, not/partially in principal city | None | None | No | Hour17 | 103 | EF 17.6, 100% Usage | Asphalt Shingles, Medium | Stochastic | 1 | 1 | 2018 | 31 | 12 | 15 | None | MI | Owner | 1 | Low | Vacant | 1980s | 1980-99 | Electric Standard | Electricity | Yes | Tulip City | 42.75 | -86.1 | F18 B18 L18 R18 | Double, Clear, Non-metal, Air | 0 | 0 |  | 0 | 0 |  | 0 | 0 |  | 276.0729 | 0.35351 |  | 1502.2823 | 1.9237 |  | 0 | 0 |  | 319.7405 | 0.40943 |  | 343.1862 | 0.43945 |  | 0 | 0 | 0 | 0 | 355.7883 | 0 | 0 |  | 0 | 0 | 0 |  | 16.412 | 0.021016 |  | 0 | 0 |  | 0 | 0 | 0 | 0 | 0 |  | 434.0383 | 0.55579 |  | 0 | 0 | 0 | 0 | 0 | 0 | 0 | 0 | 15615.9989 | 19.9965 |  | 0 | 0 | 0 |  | 0 | 0 | 0 | 0 |  | 0 | 0 | 0 | 0 | 0 | 18863.5194 | 18863.5194 | 24.1549 |  | 3247.5205 | 3247.5205 | 0 | 15615.9989 | 0 | 598.8789 | 0 | 3560.1476 | 0 | 1311.8349 | 0 | 3560.1476 | 0 | 1266.2176 | 0 | 3560.1476 | 0 | 1351.7044 | 0 | 3560.1476 | 0 | 4159.0265 | 4871.9826 | 4826.3652 | 4911.852
5421 | 0 | 242.131 | TRUE | 2176 | CBSA Detroit-Warren-Dearborn, MI | 5A | 5A | Hour5 | 4 | Cold | None | Standard Efficiency | East North Central | East North Central | Midwest | MI, Pontiac | Gas, 120% Usage | EnergyStar, 120% Usage | Yes | Electric, 120% Usage | 78F | No | 0F | None | Not Applicable | G2601250 | G2601250, G26002904 | None | 290 Rated kWh, 120% Usage | 20 ft^2 | Fiberglass | 0% Leakage, Uninsulated | 2 ft | None | data/cambium/LRMER_MidCase_15_2025start,data/cambium/LRMER_LowRECost_15_2025start,data/cambium/LRMER_95DecarbBy2035_15_2025start,data/cambium/LRMER_LowRECost_25_2025start | kg/MWh,kg/MWh,kg/MWh,kg/MWh | /lib/resources/data/cambium/LRMER_MidCase_15_2025start/RFCMc.csv,/lib/resources/data/cambium/LRMER_LowRECost_15_2025start/RFCMc.csv,/lib/resources/data/cambium/LRMER_95DecarbBy2035_15_2025start/RFCMc.csv,/lib/resources/data/cambium/LRMER_LowRECost_25_2025start/RFCMc.csv | lb/MBtu,lb/MBtu,lb/MBtu,lb/MBtu | 195.9,195.9,195.9,195.9 | 147.3,147.3,147.3,147.3 | 177.8,177.8,177.8,177.8 | LRMER_MidCase_15_2025start,LRMER_LowRECost_15_2025start,LRMER_95DecarbBy2035_15_2025start,LRMER_LowRECost_25_2025start | CO2e,CO2e,CO2e,CO2e | 200.0,200.0,200.0,200.0 | 400%+ | RFCMc | Vented Attic | None | None | None | None | None | Single-Family Detached | Single-Family Detached | Single-Family Detached | 2000-2499 | 1500-2499 | Heated Basement | None | 2 | 2 | <8 | Wood, Medium/Dark | Wood Frame | No | Natural Gas | 72F | Yes | 3F | Night | No Exterior Use | Uninsulated | 200% Usage | AC, SEER 13 | 60% Conditioned | Central AC | Yes | None | No | Fuel Furnace, 80% AFUE | Ducted Heating | Natural Gas Fuel Furnace | None | None | None | No | None | None | None | None | 200000+ | 140000+ | 150000+ | 20 ACH50 | R-13 | Uninsulated | Uninsulated | Uninsulated | Unfinished, Uninsulated | None | Wood Stud, Uninsulated | Summer = 0.7, Winter = 0.85 | MISO | 100% Incandescent | 100% Usage | 100% Usage | CR04 | None | None | None | None | None | None | Gas | None | None | None | None | Cooling Season, 7 days/wk | Left/Right at 15ft | 2 | Northeast | None | 200% | 85% | G26002904 | In metro area, not/partially in principal city | None | None | No | Hour17 | 103 | EF 17.6, 100% Usage | Asphalt Shingles, Medium | Stochastic | 1 | 1 | 2018 | 31 | 12 | 15 | None | MI | Owner | 1 | High | Occupied | <1940 | <1940 | Natural Gas Standard | Natural Gas | Yes | Oakland Co Intl | 42.67 | -83.42 | F30 B30 L30 R30 | Single, Clear, Non-metal, Exterior Clear Storm | 67.9925 | 0.10655 |  | 42.7884 | 0.067053 |  | 28.1348 | 0.04409 |  | 151.5177 | 0.23744 |  | 1230.3124 | 1.928 |  | 109.3155 | 0.17131 |  | 0 | 0 |  | 1461.2524 | 2.2899 |  | 0 | 0 | 0 | 950.4295 | 0 | 208.6666 | 0.327 |  | 0 | 2355.9983 | 3.6921 |  | 21.9803 | 0.034445 |  | 4069.2918 | 6.377 |  | 0 | 0 | 0 | 486.498 | 0.76239 |  | 434.0383 | 0.68018 |  | 0 | 0 | 0 | 0 | 570.3163 | 0 | 0 | 0 | 57148.8587 | 89.5577 |  | 2184.5518 | 6965.7132 | 10.9159 |  | 0 | 0 | 0 | 0 |  | 0 | 0 | 0 | 0 | 0 | 78488.2425 | 78488.2425 | 122.9986 |  | 11618.8026 | 11618.8026 | 0 | 66869.4399 | 0 | 2100.3005 | 0 | 15244.8259 | 0 | 4707.0832 | 0 | 15244.8259 | 0 | 4432.0093 | 0 | 15244.8259 | 0 | 4930.0524 | 0 | 15244.8259 | 0 | 17345.1264 | 19951.909 | 19676.8352 | 20174.8783
5459 | 0 | 242.131 | TRUE | 1220 | CBSA Detroit-Warren-Dearborn, MI | 5A | 5A | Hour0 | 3 | Cold | None | Standard Efficiency, No usage | East North Central | East North Central | Midwest | Not in a census Place | Electric, 80% Usage | EnergyStar, 80% Usage | Yes | Gas, 80% Usage | 72F | Yes | 2F | Night Setback -1h | Not Applicable | G2601470 | G2601470, G26003100 | None | None | 20 ft^2 | Fiberglass | 30% Leakage, R-8 | 2 ft | None | data/cambium/LRMER_MidCase_15_2025start,data/cambium/LRMER_LowRECost_15_2025start,data/cambium/LRMER_95DecarbBy2035_15_2025start,data/cambium/LRMER_LowRECost_25_2025start | kg/MWh,kg/MWh,kg/MWh,kg/MWh | /lib/resources/data/cambium/LRMER_MidCase_15_2025start/RFCMc.csv,/lib/resources/data/cambium/LRMER_LowRECost_15_2025start/RFCMc.csv,/lib/resources/data/cambium/LRMER_95DecarbBy2035_15_2025start/RFCMc.csv,/lib/resources/data/cambium/LRMER_LowRECost_25_2025start/RFCMc.csv | lb/MBtu,lb/MBtu,lb/MBtu,lb/MBtu | 195.9,195.9,195.9,195.9 | 147.3,147.3,147.3,147.3 | 177.8,177.8,177.8,177.8 | LRMER_MidCase_15_2025start,LRMER_LowRECost_15_2025start,LRMER_95DecarbBy2035_15_2025start,LRMER_LowRECost_25_2025start | CO2e,CO2e,CO2e,CO2e | 200.0,200.0,200.0,200.0 | 150-200% | RFCMc | Vented Attic | None | None | None | None | None | Mobile Home | Mobile Home | Mobile Home | 1000-1499 | 0-1499 | Ambient | None | 1 | 1 | <8 | Wood, Medium/Dark | Wood Frame | No | Natural Gas | 55F | No | 0F | None | No Exterior Use | Uninsulated | 50% Usage | AC, SEER 13 | 100% Conditioned | Central AC | Yes | None | No | Fuel Furnace, 92.5% AFUE | Ducted Heating | Natural Gas Fuel Furnace | None | None | None | No | None | None | None | None | 50000-59999 | 40000-59999 | 40000-59999 | 8 ACH50 | R-49 | Ceiling R-30 | None | None | Unfinished, Uninsulated | None | Wood Stud, R-11 | Summer = 0.7, Winter = 0.85 | MISO | 100% CFL | 100% Usage | 100% Usage | CR04 | None | None | EF 12, National Average | None | None | None | None | None | None | None | None | Cooling Season, 7 days/wk | Left/Right at 15ft | 5 | West | None | 50% | 94% | G26003100 | In metro area, not/partially in principal city | None | None | No | Hour21 | 103 | EF 15.9, 100% Usage | Composition Shingles | Stochastic | 1 | 1 | 2018 | 31 | 12 | 15 | None | MI | Renter | 1 | Low | Vacant | 2000s | 2000-09 | Natural Gas Standard | Natural Gas | Yes | St Clair Co Intl | 42.91 | -82.52 | F18 B18 L18 R18 | Double, Clear, Non-metal, Air | 0 | 0 |  | 0 | 0 |  | 0 | 0 |  | 271.3838 | 0.75854 |  | 1348.1269 | 3.7681 |  | 0 | 0 |  | 319.7405 | 0.8937 |  | 62.7172 | 0.1753 |  | 0 | 0 | 0 | 0 | 0 | 0 | 0 |  | 0 | 0 | 0 |  | 21.9803 | 0.061437 |  | 0 | 0 |  | 0 | 0 | 0 | 0 | 0 |  | 480.0504 | 1.3418 |  | 0 | 0 | 0 | 0 | 0 | 0 | 0 | 0 | 8421.1041 | 23.5377 |  | 0 | 1657.0238 | 4.6315 |  | 0 | 0 | 0 | 0 |  | 0 | 0 | 0 | 0 | 0 | 12582.1272 | 12582.1272 | 35.1681 |  | 2503.9992 | 2503.9992 | 0 | 10078.128 | 0 | 457.6398 | 0 | 2297.6041 | 0 | 1005.036 | 0 | 2297.6041 | 0 | 970.523 | 0 | 2297.6041 | 0 | 1043.7042 | 0 | 2297.6041 | 0 | 2755.2439 | 3302.6401 | 3268.1271 | 3341.3084
5620 | 0 | 242.131 | TRUE | 1690 | Non-CBSA East North Central | 5A | 5A | Hour19 | 2 | Cold | None | None | East North Central | East North Central | Midwest | MI, Flint | Electric, 120% Usage | EnergyStar, 120% Usage | Yes | Electric, 120% Usage | 68F | No | 0F | None | Not Applicable | G2600490 | G2600490, G26001703 | None | 318 Rated kWh, 120% Usage | 20 ft^2 | Fiberglass | 0% Leakage, Uninsulated | 2 ft | None | data/cambium/LRMER_MidCase_15_2025start,data/cambium/LRMER_LowRECost_15_2025start,data/cambium/LRMER_95DecarbBy2035_15_2025start,data/cambium/LRMER_LowRECost_25_2025start | kg/MWh,kg/MWh,kg/MWh,kg/MWh | /lib/resources/data/cambium/LRMER_MidCase_15_2025start/RFCMc.csv,/lib/resources/data/cambium/LRMER_LowRECost_15_2025start/RFCMc.csv,/lib/resources/data/cambium/LRMER_95DecarbBy2035_15_2025start/RFCMc.csv,/lib/resources/data/cambium/LRMER_LowRECost_25_2025start/RFCMc.csv | lb/MBtu,lb/MBtu,lb/MBtu,lb/MBtu | 195.9,195.9,195.9,195.9 | 147.3,147.3,147.3,147.3 | 177.8,177.8,177.8,177.8 | LRMER_MidCase_15_2025start,LRMER_LowRECost_15_2025start,LRMER_95DecarbBy2035_15_2025start,LRMER_LowRECost_25_2025start | CO2e,CO2e,CO2e,CO2e | 200.0,200.0,200.0,200.0 | 100-150% | RFCMc | Vented Attic | None | None | None | None | None | Single-Family Detached | Single-Family Detached | Single-Family Detached | 1500-1999 | 1500-2499 | Heated Basement | 1 Car | 1 | 1 | <8 | None | Brick | No | Electricity | 68F | Yes | 3F | Night | No Exterior Use | Uninsulated | 200% Usage | Room AC, EER 9.8 | 20% Conditioned | Room AC | Yes | None | No | Electric Furnace, 100% AFUE | Ducted Heating | Electricity Electric Furnace | None | None | None | No | None | None | None | None | 20000-24999 | 20000-39999 | 20000-39999 | 15 ACH50 | R-19 | Uninsulated | Uninsulated | Uninsulated | Unfinished, Uninsulated | None | Brick, 12-in, 3-wythe, Uninsulated | Summer = 0.7, Winter = 0.85 | MISO | 100% LED | 100% Usage | 100% Usage | CR04 | None | EF 17.6 | EF 12, National Average | None | None | None | Electric | None | None | None | None | Cooling Season, 7 days/wk | Left/Right at 15ft | 2 | East | None | 200% | 85% | G26001703 | In metro area, principal city | None | None | No | Hour14 | 103 | EF 17.6, 100% Usage | Composition Shingles | Stochastic | 1 | 1 | 2018 | 31 | 12 | 15 | None | MI | Owner | 1 | High | Occupied | 1950s | 1940-59 | Natural Gas Standard | Natural Gas | Yes | Flint Bishop Intl | 42.97 | -83.75 | F15 B15 L15 R15 | Double, Clear, Metal, Air | 0 | 0 |  | 480.0504 | 0.96862 |  | 28.1348 | 0.056769 |  | 0 | 0 |  | 710.1112 | 1.4328 |  | 117.2284 | 0.23654 |  | 319.7405 | 0.64516 |  | 548.629 | 1.107 |  | 0 | 23033.0415 | 897.3836 | 886.54 | 0 | 30.7725 | 0.062091 |  | 16.7051 | 473.6028 | 0.95561 |  | 16.412 | 0.033115 |  | 3821.3537 | 7.7105 |  | 0 | 0 | 0 | 486.498 | 0.98163 |  | 868.0765 | 1.7516 |  | 0 | 0 | 0 | 0 | 0 | 0 | 0 | 0 | 0 | 0 |  | 0 | 7245.5961 | 14.6198 |  | 0 | 0 | 0 | 0 |  | 0 | 0 | 0 | 0 | 0 | 39980.1692 | 39980.1692 | 80.67 |  | 32734.8662 | 32734.8662 | 0 | 7245.5961 | 0 | 5884.3118 | 0 | 1651.8165 | 0 | 13304.3536 | 0 | 1651.8165 | 0 | 12311.9602 | 0 | 1651.8165 | 0 | 13944.6868 | 0 | 1651.8165 | 0 | 7536.1283 | 14956.1701 | 13963.7767 | 15596.5033
5656 | 0 | 242.131 | TRUE | 1202 | CBSA Detroit-Warren-Dearborn, MI | 5A | 5A | Hour21 | 3 | Cold | None | Standard Efficiency, No usage | East North Central | East North Central | Midwest | MI, Detroit | Electric, 80% Usage | Standard, 80% Usage | Yes | None | 75F | Yes | 2F | Night Setup -2h | Not Applicable | G2601630 | G2601630, G26003210 | None | 290 Rated kWh, 80% Usage | 20 ft^2 | Fiberglass | 0% Leakage, Uninsulated | 2 ft | None | data/cambium/LRMER_MidCase_15_2025start,data/cambium/LRMER_LowRECost_15_2025start,data/cambium/LRMER_95DecarbBy2035_15_2025start,data/cambium/LRMER_LowRECost_25_2025start | kg/MWh,kg/MWh,kg/MWh,kg/MWh | /lib/resources/data/cambium/LRMER_MidCase_15_2025start/RFCMc.csv,/lib/resources/data/cambium/LRMER_LowRECost_15_2025start/RFCMc.csv,/lib/resources/data/cambium/LRMER_95DecarbBy2035_15_2025start/RFCMc.csv,/lib/resources/data/cambium/LRMER_LowRECost_25_2025start/RFCMc.csv | lb/MBtu,lb/MBtu,lb/MBtu,lb/MBtu | 195.9,195.9,195.9,195.9 | 147.3,147.3,147.3,147.3 | 177.8,177.8,177.8,177.8 | LRMER_MidCase_15_2025start,LRMER_LowRECost_15_2025start,LRMER_95DecarbBy2035_15_2025start,LRMER_LowRECost_25_2025start | CO2e,CO2e,CO2e,CO2e | 200.0,200.0,200.0,200.0 | 150-200% | RFCMc | Vented Attic | None | Middle | None | None | 16 | Single-Family Attached | Single-Family Attached | Single-Family Attached | 1000-1499 | 0-1499 | Heated Basement | None | 2 | 2 | <8 | None | Brick | No | Natural Gas | 55F | Yes | 12F | Night +4h | No Exterior Use | Uninsulated | 50% Usage | AC, SEER 15 | 100% Conditioned | Central AC | Yes | None | No | Fuel Furnace, 80% AFUE | Ducted Heating | Natural Gas Fuel Furnace | None | None | None | No | None | None | None | None | 35000-39999 | 20000-39999 | 20000-39999 | 40 ACH50 | R-30 | Uninsulated | Uninsulated | Uninsulated | Unfinished, Uninsulated | None | Brick, 12-in, 3-wythe, Uninsulated | Summer = 0.7, Winter = 0.85 | MISO | 100% Incandescent | 100% Usage | 100% Usage | CR04 | None | EF 10.5 | None | None | None | None | None | None | None | None | None | Cooling Season, 7 days/wk | 12 | 3 | South | None | 50% | 104% | G26003210 | In metro area, principal city | None | None | No | Hour14 | 103 | EF 17.6, 100% Usage | Composition Shingles | Stochastic | 1 | 1 | 2018 | 31 | 12 | 15 | None | MI | Renter | 1 | Low | Vacant | 1950s | 1940-59 | Natural Gas Standard | Natural Gas | No | Detroit Metropolita | 42.22 | -83.35 | F6 B6 L6 R6 | Double, Clear, Metal, Air | 0 | 0 |  | 0 | 0 |  | 0 | 0 |  | 52.4597 | 0.14883 |  | 765.2086 | 2.1708 |  | 0 | 0 |  | 0 | 0 |  | 272.8492 | 0.77406 |  | 0 | 0 | 0 | 0 | 0 | 0 | 0 |  | 0 | 0 | 0 |  | 21.9803 | 0.062357 |  | 0 | 0 |  | 0 | 0 | 0 | 0 | 0 |  | 1160.8545 | 3.2933 |  | 0 | 0 | 0 | 0 | 0 | 0 | 0 | 0 | 10777.3955 | 30.5748 |  | 0 | 1662.5922 | 4.7167 |  | 0 | 0 | 0 | 0 |  | 0 | 0 | 0 | 0 | 0 | 14713.6331 | 14713.6331 | 41.7417 |  | 2273.3523 | 2273.3523 | 0 | 12439.9877 | 0 | 410.0611 | 0 | 2836.0895 | 0 | 915.07 | 0 | 2836.0895 | 0 | 872.2096 | 0 | 2836.0895 | 0 | 944.7794 | 0 | 2836.0895 | 0 | 3246.1506 | 3751.1595 | 3708.2991 | 3780.8689
5690 | 0 | 242.131 | TRUE | 1202 | CBSA Detroit-Warren-Dearborn, MI | 5A | 5A | Hour7 | 2 | Cold | None | Standard Efficiency | East North Central | East North Central | Midwest | Not in a census Place | Electric, 120% Usage | EnergyStar, 120% Usage | Yes | Gas, 120% Usage | 68F | No | 0F | None | Not Applicable | G2601250 | G2601250, G26002902 | None | None | 20 ft^2 | Fiberglass | 20% Leakage, Uninsulated | 2 ft | None | data/cambium/LRMER_MidCase_15_2025start,data/cambium/LRMER_LowRECost_15_2025start,data/cambium/LRMER_95DecarbBy2035_15_2025start,data/cambium/LRMER_LowRECost_25_2025start | kg/MWh,kg/MWh,kg/MWh,kg/MWh | /lib/resources/data/cambium/LRMER_MidCase_15_2025start/RFCMc.csv,/lib/resources/data/cambium/LRMER_LowRECost_15_2025start/RFCMc.csv,/lib/resources/data/cambium/LRMER_95DecarbBy2035_15_2025start/RFCMc.csv,/lib/resources/data/cambium/LRMER_LowRECost_25_2025start/RFCMc.csv | lb/MBtu,lb/MBtu,lb/MBtu,lb/MBtu | 195.9,195.9,195.9,195.9 | 147.3,147.3,147.3,147.3 | 177.8,177.8,177.8,177.8 | LRMER_MidCase_15_2025start,LRMER_LowRECost_15_2025start,LRMER_95DecarbBy2035_15_2025start,LRMER_LowRECost_25_2025start | CO2e,CO2e,CO2e,CO2e | 200.0,200.0,200.0,200.0 | 200-300% | RFCMc | Finished Attic or Cathedral Ceilings | None | Middle | None | None | 12 | Single-Family Attached | Single-Family Attached | Single-Family Attached | 1000-1499 | 0-1499 | Unvented Crawlspace | None | 3 | 3 | <8 | Wood, Medium/Dark | Wood Frame | No | Natural Gas | 70F | No | 0F | None | No Exterior Use | Uninsulated | 200% Usage | Room AC, EER 12.0 | 20% Conditioned | Room AC | Yes | None | No | Fuel Furnace, 92.5% AFUE | Ducted Heating | Natural Gas Fuel Furnace | None | None | None | No | None | None | None | None | 45000-49999 | 40000-59999 | 40000-59999 | 15 ACH50 | None | Uninsulated | Wall R-10, Exterior | R-10, Exterior | Finished, R-30 | None | Wood Stud, R-19 | Summer = 0.7, Winter = 0.85 | MISO | 100% CFL | 100% Usage | 100% Usage | CR04 | None | None | None | None | None | None | None | None | None | None | None | Cooling Season, 7 days/wk | 7 | 2 | North | None | 200% | 104% | G26002902 | In metro area, not/partially in principal city | None | None | No | Hour14 | 103 | EF 17.6, 100% Usage | Composition Shingles | Stochastic | 1 | 1 | 2018 | 31 | 12 | 15 | None | MI | Owner | 1 | High | Occupied | 1990s | 1980-99 | Natural Gas Standard | Natural Gas | Yes | Oakland Co Intl | 42.67 | -83.42 | F6 B6 L6 R6 | Single, Clear, Metal | 67.9925 | 0.19289 |  | 444.0027 | 1.2596 |  | 25.7903 | 0.073165 |  | 0 | 0 |  | 268.16 | 0.76075 |  | 0 | 0 |  | 0 | 0 |  | 239.7321 | 0.68011 |  | 0 | 0 | 0 | 0 | 0 | 40.1507 | 0.11391 |  | 0 | 486.2049 | 1.3793 |  | 16.412 | 0.04656 |  | 3871.4688 | 10.9831 |  | 0 | 0 | 0 | 31.9447 | 0.090625 |  | 434.0383 | 1.2313 |  | 0 | 0 | 0 | 0 | 0 | 0 | 0 | 0 | 10818.4255 | 30.6912 |  | 0 | 6297.5112 | 17.8657 |  | 0 | 0 | 937.2413 | 2.6589 |  | 0 | 0 | 0 | 0 | 0 | 23979.0749 | 23979.0749 | 68.0272 |  | 5925.897 | 5925.897 | 0 | 18053.471 | 0 | 1061.9373 | 0 | 4115.7883 | 0 | 2399.4996 | 0 | 4115.7883 | 0 | 2253.5204 | 0 | 4115.7883 | 0 | 2501.5397 | 0 | 4115.7883 | 0 | 5177.7256 | 6515.2879 | 6369.3087 | 6617.328
5705 | 0 | 242.131 | TRUE | 2663 | Non-CBSA East North Central | 6A | 6A | Hour1 | 4 | Cold | None | None | East North Central | East North Central | Midwest | In another census Place | Electric, 120% Usage | Standard, 120% Usage | Yes | Gas, 120% Usage | 75F | Yes | 2F | Day Setup +5h | Not Applicable | G2600410 | G2600410, G26000200 | None | None | 20 ft^2 | Fiberglass | 0% Leakage, Uninsulated | 2 ft | None | data/cambium/LRMER_MidCase_15_2025start,data/cambium/LRMER_LowRECost_15_2025start,data/cambium/LRMER_95DecarbBy2035_15_2025start,data/cambium/LRMER_LowRECost_25_2025start | kg/MWh,kg/MWh,kg/MWh,kg/MWh | /lib/resources/data/cambium/LRMER_MidCase_15_2025start/MROEc.csv,/lib/resources/data/cambium/LRMER_LowRECost_15_2025start/MROEc.csv,/lib/resources/data/cambium/LRMER_95DecarbBy2035_15_2025start/MROEc.csv,/lib/resources/data/cambium/LRMER_LowRECost_25_2025start/MROEc.csv | lb/MBtu,lb/MBtu,lb/MBtu,lb/MBtu | 195.9,195.9,195.9,195.9 | 147.3,147.3,147.3,147.3 | 177.8,177.8,177.8,177.8 | LRMER_MidCase_15_2025start,LRMER_LowRECost_15_2025start,LRMER_95DecarbBy2035_15_2025start,LRMER_LowRECost_25_2025start | CO2e,CO2e,CO2e,CO2e | 200.0,200.0,200.0,200.0 | 200-300% | MROEc | Finished Attic or Cathedral Ceilings | None | None | None | None | None | Single-Family Detached | Single-Family Detached | Single-Family Detached | 2500-2999 | 2500-3999 | Heated Basement | None | 2 | 2 | <8 | Vinyl, Light | Brick | No | Natural Gas | 68F | Yes | 3F | Day +2h | No Exterior Use | Uninsulated | 200% Usage | AC, SEER 13 | 60% Conditioned | Central AC | Yes | None | No | Fuel Furnace, 92.5% AFUE | Ducted Heating | Natural Gas Fuel Furnace | None | None | None | No | None | None | None | None | 45000-49999 | 40000-59999 | 40000-59999 | 15 ACH50 | None | Uninsulated | Uninsulated | Uninsulated | Finished, R-30 | None | Brick, 12-in, 3-wythe, Uninsulated | Summer = 0.7, Winter = 0.85 | MISO | 100% CFL | 100% Usage | 100% Usage | CR04 | None | None | EF 12, National Average | None | None | None | None | Has Pool | None | 1.0 HP Pump | None | Cooling Season, 7 days/wk | Left/Right at 15ft | 2 | South | None | 200% | 85% | G26000200 | Not/partially in metro area | None | None | No | Hour17 | 74 | EF 19.9, 100% Usage | Asphalt Shingles, Medium | Stochastic | 1 | 1 | 2018 | 31 | 12 | 15 | None | MI | Owner | 1 | High | Occupied | <1940 | <1940 | Natural Gas Standard | Natural Gas | Yes | Delta Co | 45.72 | -87.09 | F9 B9 L9 R9 | Double, Low-E, Non-metal, Air, M-Gain | 0 | 0 |  | 915.261 | 1.172 |  | 34.2893 | 0.043908 |  | 1.4654 | 0.0018764 |  | 422.0223 | 0.5404 |  | 0 | 0 |  | 319.7405 | 0.40943 |  | 1016.9566 | 1.3022 |  | 0 | 0 | 0 | 0 | 0 | 58.3211 | 0.074681 |  | 0 | 887.4192 | 1.1363 |  | 21.9803 | 0.028146 |  | 4317.523 | 5.5286 |  | 0 | 2279.2137 | 0 | 33.4101 | 0.042782 |  | 400.042 | 0.51226 |  | 0 | 0 | 0 | 0 | 0 | 0 | 0 | 0 | 46396.0811 | 59.4107 |  | 0 | 7917.9011 | 10.139 |  | 0 | 0 | 976.2197 | 1.2501 |  | 0 | 0 | 0 | 0 | 0 | 65997.5535 | 65997.5535 | 84.5106 |  | 10707.3515 | 10707.3515 | 0 | 55290.2019 | 0 | 1743.0258 | 0 | 12605.0099 | 0 | 2960.6741 | 0 | 12605.0099 | 0 | 2736.0143 | 0 | 12605.0099 | 0 | 3653.3491 | 0 | 12605.0099 | 0 | 14348.0357 | 15565.684 | 15341.0242 | 16258.359
5744 | 0 | 242.131 | TRUE | 2176 | CBSA Detroit-Warren-Dearborn, MI | 5A | 5A | Hour0 | 2 | Cold | None | Standard Efficiency | East North Central | East North Central | Midwest | Not in a census Place | Gas, 100% Usage | EnergyStar, 100% Usage | Yes | Electric, 100% Usage | 72F | No | 0F | None | Not Applicable | G2600990 | G2600990, G26003001 | None | None | 20 ft^2 | Fiberglass | 10% Leakage, Uninsulated | 2 ft | None | data/cambium/LRMER_MidCase_15_2025start,data/cambium/LRMER_LowRECost_15_2025start,data/cambium/LRMER_95DecarbBy2035_15_2025start,data/cambium/LRMER_LowRECost_25_2025start | kg/MWh,kg/MWh,kg/MWh,kg/MWh | /lib/resources/data/cambium/LRMER_MidCase_15_2025start/RFCMc.csv,/lib/resources/data/cambium/LRMER_LowRECost_15_2025start/RFCMc.csv,/lib/resources/data/cambium/LRMER_95DecarbBy2035_15_2025start/RFCMc.csv,/lib/resources/data/cambium/LRMER_LowRECost_25_2025start/RFCMc.csv | lb/MBtu,lb/MBtu,lb/MBtu,lb/MBtu | 195.9,195.9,195.9,195.9 | 147.3,147.3,147.3,147.3 | 177.8,177.8,177.8,177.8 | LRMER_MidCase_15_2025start,LRMER_LowRECost_15_2025start,LRMER_95DecarbBy2035_15_2025start,LRMER_LowRECost_25_2025start | CO2e,CO2e,CO2e,CO2e | 200.0,200.0,200.0,200.0 | 400%+ | RFCMc | Vented Attic | None | None | None | None | None | Single-Family Detached | Single-Family Detached | Single-Family Detached | 2000-2499 | 1500-2499 | Unheated Basement | 2 Car | 1 | 1 | <8 | None | Brick | No | Natural Gas | 68F | No | 0F | None | No Exterior Use | Uninsulated | 100% Usage | AC, SEER 13 | 100% Conditioned | Central AC | Yes | None | No | Fuel Furnace, 80% AFUE | Ducted Heating | Natural Gas Fuel Furnace | None | None | None | No | None | None | None | None | 140000-159999 | 140000+ | 100000-149999 | 6 ACH50 | R-38 | Uninsulated | Uninsulated | Uninsulated | Unfinished, Uninsulated | None | Brick, 12-in, 3-wythe, Uninsulated | Summer = 0.7, Winter = 0.85 | MISO | 100% Incandescent | 100% Usage | 100% Usage | CR04 | None | EF 6.7 | EF 12, National Average | None | None | None | None | None | None | None | Typical Efficiency | Cooling Season, 7 days/wk | Left/Right at 15ft | 2 | North | None | 100% | 85% | G26003001 | In metro area, not/partially in principal city | None | None | No | Hour16 | 103 | EF 19.9, 100% Usage | Composition Shingles | Stochastic | 1 | 1 | 2018 | 31 | 12 | 15 | None | MI | Owner | 1 | Medium | Occupied | 1960s | 1960-79 | Natural Gas Standard | Natural Gas | Yes | Selfridge Angb | 42.6 | -82.83 | F9 B9 L9 R9 | Double, Clear, Metal, Air | 67.9925 | 0.10655 |  | 35.7547 | 0.056031 |  | 23.4457 | 0.036742 |  | 331.1703 | 0.51898 |  | 2460.9178 | 3.8565 |  | 0 | 0 |  | 319.7405 | 0.50106 |  | 830.5634 | 1.3016 |  | 0 | 0 | 0 | 0 | 0 | 208.6666 | 0.327 |  | 99.9372 | 2355.9983 | 3.6921 |  | 16.412 | 0.025719 |  | 2034.4994 | 3.1883 |  | 0 | 0 | 0 | 405.6104 | 0.63563 |  | 1756.0819 | 2.7519 |  | 376.8894 | 0 | 0 | 0 | 475.0682 | 0 | 0 | 0 | 32890.1939 | 51.5421 |  | 0 | 4233.4116 | 6.6342 |  | 0 | 0 | 0 | 0 |  | 0 | 0 | 0 | 0 | 0 | 48922.6468 | 48922.6468 | 76.6665 |  | 11323.9731 | 11323.9731 | 0 | 37598.6737 | 0 | 2059.1638 | 0 | 8571.7351 | 0 | 4588.0274 | 0 | 8571.7351 | 0 | 4352.3494 | 0 | 8571.7351 | 0 | 4777.1087 | 0 | 8571.7351 | 0 | 10630.8988 | 13159.7625 | 12924.0845 | 13348.8438
5776 | 0 | 242.131 | TRUE | 885 | Non-CBSA East North Central | 5A | 5A | Hour13 | 2 | Cold | None | Standard Efficiency | East North Central | East North Central | Midwest | In another census Place | Electric, 100% Usage | Standard, 100% Usage | Yes | Electric, 100% Usage | 70F | No | 0F | None | Not Applicable | G2601450 | G2601450, G26001500 | None | None | 20 ft^2 | Fiberglass | 0% Leakage, Uninsulated | 2 ft | None | data/cambium/LRMER_MidCase_15_2025start,data/cambium/LRMER_LowRECost_15_2025start,data/cambium/LRMER_95DecarbBy2035_15_2025start,data/cambium/LRMER_LowRECost_25_2025start | kg/MWh,kg/MWh,kg/MWh,kg/MWh | /lib/resources/data/cambium/LRMER_MidCase_15_2025start/RFCMc.csv,/lib/resources/data/cambium/LRMER_LowRECost_15_2025start/RFCMc.csv,/lib/resources/data/cambium/LRMER_95DecarbBy2035_15_2025start/RFCMc.csv,/lib/resources/data/cambium/LRMER_LowRECost_25_2025start/RFCMc.csv | lb/MBtu,lb/MBtu,lb/MBtu,lb/MBtu | 195.9,195.9,195.9,195.9 | 147.3,147.3,147.3,147.3 | 177.8,177.8,177.8,177.8 | LRMER_MidCase_15_2025start,LRMER_LowRECost_15_2025start,LRMER_95DecarbBy2035_15_2025start,LRMER_LowRECost_25_2025start | CO2e,CO2e,CO2e,CO2e | 200.0,200.0,200.0,200.0 | 150-200% | RFCMc | Vented Attic | None | None | None | None | None | Single-Family Detached | Single-Family Detached | Single-Family Detached | 750-999 | 0-1499 | Heated Basement | None | 1 | 1 | <8 | None | Brick | No | Natural Gas | 68F | No | 0F | None | No Exterior Use | Uninsulated | 100% Usage | AC, SEER 15 | 100% Conditioned | Central AC | Yes | None | No | Fuel Boiler, 80% AFUE | Non-Ducted Heating | Natural Gas Fuel Boiler | None | None | None | No | None | None | None | None | 45000-49999 | 40000-59999 | 40000-59999 | 40 ACH50 | R-19 | Uninsulated | Uninsulated | Uninsulated | Unfinished, Uninsulated | None | Brick, 12-in, 3-wythe, Uninsulated | Summer = 0.7, Winter = 0.85 | MISO | 100% CFL | 100% Usage | 100% Usage | CR04 | None | EF 17.6 | EF 12, National Average | None | None | None | None | None | None | None | None | Cooling Season, 7 days/wk | Left/Right at 15ft | 4 | Southeast | None | 100% | 85% | G26001500 | In metro area, not/partially in principal city | None | None | No | Hour17 | 103 | EF 17.6, 100% Usage | Composition Shingles | Stochastic | 1 | 1 | 2018 | 31 | 12 | 15 | None | MI | Renter | 1 | Medium | Occupied | <1940 | <1940 | Natural Gas Standard | Natural Gas | Yes | Mbs Intl | 43.53 | -84.08 | F12 B12 L12 R12 | Double, Clear, Non-metal, Air | 67.9925 | 0.26198 |  | 1237.053 | 4.7665 |  | 46.3052 | 0.17842 |  | 395.3529 | 1.5233 |  | 1874.7756 | 7.2237 |  | 0 | 0 |  | 319.7405 | 1.232 |  | 140.088 | 0.53977 |  | 0 | 0 | 0 | 0 | 0 | 36.0477 | 0.1389 |  | 0 | 399.1628 | 1.538 |  | 16.412 | 0.063237 |  | 2210.0489 | 8.5156 |  | 0 | 0 | 0 | 537.1993 | 2.0699 |  | 868.0765 | 3.3448 |  | 0 | 0 | 0 | 0 | 0 | 0 | 0 | 0 | 29559.1481 | 113.8946 |  | 0 | 7054.5137 | 27.1818 |  | 0 | 0 | 0 | 0 |  | 0 | 0 | 0 | 0 | 0 | 44761.9168 | 44761.9168 | 172.4725 |  | 8148.255 | 8148.255 | 0 | 36613.3688 | 0 | 1463.3393 | 0 | 8347.1193 | 0 | 3277.7941 | 0 | 8347.1193 | 0 | 3121.4989 | 0 | 8347.1193 | 0 | 3395.2137 | 0 | 8347.1193 | 0 | 9810.4586 | 11624.9134 | 11468.6181 | 11742.333
5807 | 0 | 242.131 | TRUE | 2176 | Non-CBSA East North Central | 6A | 6A | Hour21 | 5 | Cold | None | Standard Efficiency | East North Central | East North Central | Midwest | Not in a census Place | Electric, 100% Usage | EnergyStar, 100% Usage | Yes | Propane, 100% Usage | 78F | No | 0F | None | Not Applicable | G2601230 | G2601230, G26000600 | None | 290 Rated kWh, 100% Usage | 20 ft^2 | Fiberglass | 0% Leakage, Uninsulated | 2 ft | None | data/cambium/LRMER_MidCase_15_2025start,data/cambium/LRMER_LowRECost_15_2025start,data/cambium/LRMER_95DecarbBy2035_15_2025start,data/cambium/LRMER_LowRECost_25_2025start | kg/MWh,kg/MWh,kg/MWh,kg/MWh | /lib/resources/data/cambium/LRMER_MidCase_15_2025start/RFCMc.csv,/lib/resources/data/cambium/LRMER_LowRECost_15_2025start/RFCMc.csv,/lib/resources/data/cambium/LRMER_95DecarbBy2035_15_2025start/RFCMc.csv,/lib/resources/data/cambium/LRMER_LowRECost_25_2025start/RFCMc.csv | lb/MBtu,lb/MBtu,lb/MBtu,lb/MBtu | 195.9,195.9,195.9,195.9 | 147.3,147.3,147.3,147.3 | 177.8,177.8,177.8,177.8 | LRMER_MidCase_15_2025start,LRMER_LowRECost_15_2025start,LRMER_95DecarbBy2035_15_2025start,LRMER_LowRECost_25_2025start | CO2e,CO2e,CO2e,CO2e | 200.0,200.0,200.0,200.0 | 200-300% | RFCMc | Vented Attic | None | None | None | None | None | Single-Family Detached | Single-Family Detached | Single-Family Detached | 2000-2499 | 1500-2499 | Heated Basement | None | 2 | 2 | <8 | Vinyl, Light | Brick | No | Propane | 70F | No | 0F | None | No Exterior Use | Uninsulated | 100% Usage | None | None | None | Yes | None | No | Fuel Furnace, 80% AFUE | Ducted Heating | Propane Fuel Furnace | None | None | None | No | None | None | None | None | 70000-79999 | 60000-79999 | 60000-99999 | 20 ACH50 | R-30 | Uninsulated | Wall R-5, Exterior | R-5, Exterior | Unfinished, Uninsulated | None | Brick, 12-in, 3-wythe, R-15 | Summer = 0.7, Winter = 0.85 | MISO | 100% CFL | 100% Usage | 100% Usage | CR04 | None | None | EF 12, National Average | None | None | None | None | None | None | None | None | Cooling Season, 7 days/wk | Left/Right at 15ft | 5 | South | None | 100% | 85% | G26000600 | Not/partially in metro area | None | None | No | Hour1 | 103 | EF 17.6, 100% Usage | Composition Shingles | Stochastic | 1 | 1 | 2018 | 31 | 12 | 15 | None | MI | Owner | 1 | Medium | Occupied | 1990s | 1980-99 | Electric Standard | Electricity | Yes | Roben Hood | 43.72 | -85.5 | F9 B9 L9 R9 | Double, Low-E, Non-metal, Air, M-Gain | 40.7369 | 0.063839 |  | 772.8284 | 1.2111 |  | 45.1329 | 0.070728 |  | 0 | 0 |  | 0 | 0 |  | 195.1853 | 0.30587 |  | 319.7405 | 0.50106 |  | 1019.3012 | 1.5973 |  | 0 | 0 | 0 | 0 | 5639.5666 | 52.1667 | 0.08175 |  | 0 | 753.7788 | 1.1812 |  | 27.2556 | 0.042712 |  | 2791.795 | 4.375 |  | 0 | 0 | 0 | 41.323 | 0.064757 |  | 434.0383 | 0.68018 |  | 0 | 0 | 0 | 0 | 0 | 0 | 0 | 0 | 0 | 0 |  | 0 | 0 | 0 |  | 0 | 0 | 0 | 0 |  | 0 | 0 | 39860.8893 | 0 | 1214.7796 | 53208.5181 | 53208.5181 | 83.3828 |  | 12132.8492 | 12132.8492 | 0 | 0 | 41075.6689 | 2137.8421 | 0 | 0 | 11303.3998 | 4858.5277 | 0 | 0 | 11303.3998 | 4558.6337 | 0 | 0 | 11303.3998 | 5085.357 | 0 | 0 | 11303.3998 | 13441.2419 | 16161.9275 | 15862.0336 | 16388.7568
5846 | 0 | 242.131 | TRUE | 1138 | Non-CBSA East North Central | 5A | 5A | Hour5 | 2 | Cold | None | Standard Efficiency | East North Central | East North Central | Midwest | Not in a census Place | None | None | None | Electric, 100% Usage | 68F | No | 0F | None | Double-Loaded Interior | G2601610 | G2601610, G26002703 | None | None | 20 ft^2 | Fiberglass | None | 2 ft | None | data/cambium/LRMER_MidCase_15_2025start,data/cambium/LRMER_LowRECost_15_2025start,data/cambium/LRMER_95DecarbBy2035_15_2025start,data/cambium/LRMER_LowRECost_25_2025start | kg/MWh,kg/MWh,kg/MWh,kg/MWh | /lib/resources/data/cambium/LRMER_MidCase_15_2025start/RFCMc.csv,/lib/resources/data/cambium/LRMER_LowRECost_15_2025start/RFCMc.csv,/lib/resources/data/cambium/LRMER_95DecarbBy2035_15_2025start/RFCMc.csv,/lib/resources/data/cambium/LRMER_LowRECost_25_2025start/RFCMc.csv | lb/MBtu,lb/MBtu,lb/MBtu,lb/MBtu | 195.9,195.9,195.9,195.9 | 147.3,147.3,147.3,147.3 | 177.8,177.8,177.8,177.8 | LRMER_MidCase_15_2025start,LRMER_LowRECost_15_2025start,LRMER_95DecarbBy2035_15_2025start,LRMER_LowRECost_25_2025start | CO2e,CO2e,CO2e,CO2e | 200.0,200.0,200.0,200.0 | 150-200% | RFCMc | None | Right | None | Bottom | 6 | None | 5 to 9 Unit | Multifamily with 5+ units, 1-3 stories | Multi-Family with 5+ Units | 1000-1499 | 0-1499 | Unheated Basement | None | 2 | 2 | <8 | None | Brick | No | Natural Gas | 67F | No | 0F | None | No Exterior Use | Uninsulated | 100% Usage | None | None | None | No | Heating Only | No | Shared Heating | Non-Ducted Heating | Natural Gas Shared Heating | None | None | Boiler Baseboards Heating Only, Natural Gas | No | None | None | None | None | 40000-44999 | 40000-59999 | 40000-59999 | 25 ACH50 | None | Uninsulated | Uninsulated | Uninsulated | Finished, R-19 | None | Brick, 12-in, 3-wythe, Uninsulated | Summer = 0.7, Winter = 0.85 | MISO | 100% Incandescent | 100% Usage | 100% Usage | CR04 | None | None | None | None | None | None | None | None | None | None | None | Cooling Season, 7 days/wk | 27 | 3 | West | None | 100% | 89% | G26002703 | In metro area, not/partially in principal city | None | None | None | Hour10 | 103 | EF 15.9, 100% Usage | Asphalt Shingles, Medium | Stochastic | 1 | 1 | 2018 | 31 | 12 | 15 | None | MI | Renter | 1 | Medium | Occupied | 1960s | 1960-79 | Natural Gas Standard | Natural Gas | Yes | Ann Arbor Municipal | 42.22 | -83.75 | F12 B12 L12 R12 | Single, Clear, Metal | 67.9925 | 0.20374 |  | 0 | 0 |  | 0 | 0 |  | 0 | 0 |  | 0 | 0 |  | 0 | 0 |  | 0 | 0 |  | 126.6067 | 0.37938 |  | 0 | 0 | 0 | 0 | 0 | 156.793 | 0.46983 |  | 0 | 1465.0623 | 4.39 |  | 16.412 | 0.049178 |  | 1655.2654 | 4.96 |  | 0 | 0 | 0 | 431.9868 | 1.2944 |  | 480.0504 | 1.4385 |  | 0 | 0 | 0 | 0 | 0 | 0 | 0 | 0 | 21946.334 | 65.7619 |  | 0 | 4724.0126 | 14.1554 |  | 0 | 0 | 0 | 0 |  | 0 | 0 | 0 | 0 | 0 | 31070.5156 | 31070.5156 | 93.1023 |  | 4400.169 | 4400.169 | 0 | 26670.0535 | 0 | 787.3352 | 0 | 6080.2442 | 0 | 1777.9265 | 0 | 6080.2442 | 0 | 1668.0723 | 0 | 6080.2442 | 0 | 1866.1747 | 0 | 6080.2442 | 0 | 6867.5794 | 7858.1707 | 7748.3166 | 7946.419
5851 | 0 | 242.131 | TRUE | 1220 | Non-CBSA East North Central | 5A | 5A | Hour5 | 3 | Cold | None | Standard Efficiency | East North Central | East North Central | Midwest | In another census Place | Gas, 80% Usage | EnergyStar, 80% Usage | Yes | Gas, 80% Usage | 72F | Yes | 2F | Night Setup +2h | Not Applicable | G2601610 | G2601610, G26002701 | None | None | 20 ft^2 | Fiberglass | 0% Leakage, Uninsulated | 2 ft | None | data/cambium/LRMER_MidCase_15_2025start,data/cambium/LRMER_LowRECost_15_2025start,data/cambium/LRMER_95DecarbBy2035_15_2025start,data/cambium/LRMER_LowRECost_25_2025start | kg/MWh,kg/MWh,kg/MWh,kg/MWh | /lib/resources/data/cambium/LRMER_MidCase_15_2025start/RFCMc.csv,/lib/resources/data/cambium/LRMER_LowRECost_15_2025start/RFCMc.csv,/lib/resources/data/cambium/LRMER_95DecarbBy2035_15_2025start/RFCMc.csv,/lib/resources/data/cambium/LRMER_LowRECost_25_2025start/RFCMc.csv | lb/MBtu,lb/MBtu,lb/MBtu,lb/MBtu | 195.9,195.9,195.9,195.9 | 147.3,147.3,147.3,147.3 | 177.8,177.8,177.8,177.8 | LRMER_MidCase_15_2025start,LRMER_LowRECost_15_2025start,LRMER_95DecarbBy2035_15_2025start,LRMER_LowRECost_25_2025start | CO2e,CO2e,CO2e,CO2e | 200.0,200.0,200.0,200.0 | 200-300% | RFCMc | Vented Attic | None | None | None | None | None | Single-Family Detached | Single-Family Detached | Single-Family Detached | 1000-1499 | 0-1499 | Heated Basement | None | 1 | 1 | <8 | None | Brick | No | Natural Gas | 70F | No | 0F | None | No Exterior Use | Uninsulated | 50% Usage | Room AC, EER 10.7 | 60% Conditioned | Room AC | Yes | None | No | Fuel Furnace, 76% AFUE | Ducted Heating | Natural Gas Fuel Furnace | None | None | None | No | None | None | None | None | 25000-29999 | 20000-39999 | 20000-39999 | 25 ACH50 | R-38 | Uninsulated | Uninsulated | Uninsulated | Unfinished, Uninsulated | None | Brick, 12-in, 3-wythe, Uninsulated | Summer = 0.7, Winter = 0.85 | MISO | 100% CFL | 100% Usage | 100% Usage | CR04 | None | EF 17.6 | EF 12, National Average | None | None | None | None | None | None | None | None | Cooling Season, 7 days/wk | Left/Right at 15ft | 1 | North | None | 50% | 85% | G26002701 | In metro area, not/partially in principal city | None | None | No | Hour18 | 103 | EF 19.9, 100% Usage | Composition Shingles | Stochastic | 1 | 1 | 2018 | 31 | 12 | 15 | None | MI | Owner | 1 | Low | Occupied | <1940 | <1940 | Electric Standard | Electricity | Yes | Ann Arbor Municipal | 42.22 | -83.75 | F9 B9 L9 R9 | Single, Clear, Metal | 67.9925 | 0.19004 |  | 19.6358 | 0.054884 |  | 12.8951 | 0.036043 |  | 0 | 0 |  | 1046.8499 | 2.926 |  | 0 | 0 |  | 319.7405 | 0.8937 |  | 816.7891 | 2.283 |  | 0 | 0 | 0 | 0 | 828.2188 | 40.1507 | 0.11222 |  | 0 | 491.1871 | 1.3729 |  | 21.9803 | 0.061437 |  | 769.3116 | 2.1503 |  | 0 | 0 | 0 | 18.4635 | 0.051607 |  | 834.0803 | 2.3313 |  | 0 | 0 | 0 | 0 | 262.0055 | 0 | 0 | 0 | 33788.4567 | 94.4415 |  | 0 | 0 | 0 |  | 0 | 0 | 543.9399 | 1.5204 |  | 0 | 0 | 0 | 0 | 0 | 39881.4043 | 39881.4043 | 111.4718 |  | 5287.2952 | 5287.2952 | 0 | 34594.1091 | 0 | 962.8233 | 0 | 7886.7375 | 0 | 2150.828 | 0 | 7886.7375 | 0 | 2030.8374 | 0 | 7886.7375 | 0 | 2243.1839 | 0 | 7886.7375 | 0 | 8849.5608 | 10037.5655 | 9917.5749 | 10129.9215
5894 | 0 | 242.131 | TRUE | 333 | CBSA Detroit-Warren-Dearborn, MI | 5A | 5A | Hour2 | 1 | Cold | None | Standard Efficiency, No usage | East North Central | East North Central | Midwest | Not in a census Place | Gas, 80% Usage | Standard, 80% Usage | Yes | Electric, 80% Usage | 70F | No | 0F | None | Double-Loaded Interior | G2601630 | G2601630, G26003201 | None | None | 20 ft^2 | Fiberglass | 20% Leakage, Uninsulated | 2 ft | None | data/cambium/LRMER_MidCase_15_2025start,data/cambium/LRMER_LowRECost_15_2025start,data/cambium/LRMER_95DecarbBy2035_15_2025start,data/cambium/LRMER_LowRECost_25_2025start | kg/MWh,kg/MWh,kg/MWh,kg/MWh | /lib/resources/data/cambium/LRMER_MidCase_15_2025start/RFCMc.csv,/lib/resources/data/cambium/LRMER_LowRECost_15_2025start/RFCMc.csv,/lib/resources/data/cambium/LRMER_95DecarbBy2035_15_2025start/RFCMc.csv,/lib/resources/data/cambium/LRMER_LowRECost_25_2025start/RFCMc.csv | lb/MBtu,lb/MBtu,lb/MBtu,lb/MBtu | 195.9,195.9,195.9,195.9 | 147.3,147.3,147.3,147.3 | 177.8,177.8,177.8,177.8 | LRMER_MidCase_15_2025start,LRMER_LowRECost_15_2025start,LRMER_95DecarbBy2035_15_2025start,LRMER_LowRECost_25_2025start | CO2e,CO2e,CO2e,CO2e | 200.0,200.0,200.0,200.0 | 0-100% | RFCMc | None | Left | None | Bottom | 4 | None | 3 or 4 Unit | Multifamily with 2-4 Units | Multi-Family with 2 - 4 Units | 0-499 | 0-1499 | Vented Crawlspace | None | 2 | 2 | <8 | Vinyl, Light | Wood Frame | No | Natural Gas | 55F | No | 0F | None | No Exterior Use | Uninsulated | 50% Usage | AC, SEER 10 | 100% Conditioned | Central AC | Yes | None | No | Fuel Furnace, 80% AFUE | Ducted Heating | Natural Gas Fuel Furnace | None | None | None | No | None | None | None | None | <10000 | <20000 | <20000 | 15 ACH50 | None | Uninsulated | Uninsulated | Uninsulated | Finished, R-30 | None | Wood Stud, R-11 | Summer = 0.7, Winter = 0.85 | MISO | 100% Incandescent | 100% Usage | 100% Usage | CR04 | None | None | None | None | None | None | None | None | None | None | None | Cooling Season, 7 days/wk | 7 | 1 | West | None | 50% | 96% | G26003201 | In metro area, not/partially in principal city | None | None | None | Hour13 | 103 | EF 17.6, 100% Usage | Composition Shingles | Stochastic | 1 | 1 | 2018 | 31 | 12 | 15 | None | MI | Renter | 1 | Low | Vacant | 1980s | 1980-99 | Natural Gas Standard | Natural Gas | No | Detroit Metropolita | 42.22 | -83.35 | F12 B12 L12 R12 | Double, Clear, Metal, Air | 0 | 0 |  | 0 | 0 |  | 0 | 0 |  | 205.4428 | 2.1038 |  | 1072.347 | 10.9811 |  | 0 | 0 |  | 0 | 0 |  | 67.9925 | 0.69626 |  | 0 | 0 | 0 | 0 | 0 | 0 | 0 |  | 0 | 0 | 0 |  | 16.412 | 0.16806 |  | 0 | 0 |  | 0 | 0 | 0 | 0 | 0 |  | 434.0383 | 4.4447 |  | 0 | 0 | 0 | 0 | 0 | 0 | 0 | 0 | 3677.4558 | 37.658 |  | 0 | 1662.006 | 17.0193 |  | 0 | 0 | 0 | 0 |  | 0 | 0 | 0 | 0 | 0 | 7135.6944 | 7135.6944 | 73.0712 |  | 1795.9395 | 1795.9395 | 0 | 5339.4618 | 0 | 329.866 | 0 | 1217.3154 | 0 | 723.6853 | 0 | 1217.3154 | 0 | 700.3267 | 0 | 1217.3154 | 0 | 745.3543 | 0 | 1217.3154 | 0 | 1547.1813 | 1941.0007 | 1917.642 | 1962.6697
5908 | 0 | 242.131 | TRUE | 1690 | Non-CBSA East North Central | 5A | 5A | Hour3 | 3 | Cold | None | Standard Efficiency | East North Central | East North Central | Midwest | In another census Place | Electric, 100% Usage | EnergyStar, 100% Usage | Yes | Gas, 100% Usage | 76F | No | 0F | None | Not Applicable | G2600370 | G2600370, G26001900 | None | None | 20 ft^2 | Fiberglass | 30% Leakage, R-4 | 2 ft | None | data/cambium/LRMER_MidCase_15_2025start,data/cambium/LRMER_LowRECost_15_2025start,data/cambium/LRMER_95DecarbBy2035_15_2025start,data/cambium/LRMER_LowRECost_25_2025start | kg/MWh,kg/MWh,kg/MWh,kg/MWh | /lib/resources/data/cambium/LRMER_MidCase_15_2025start/RFCMc.csv,/lib/resources/data/cambium/LRMER_LowRECost_15_2025start/RFCMc.csv,/lib/resources/data/cambium/LRMER_95DecarbBy2035_15_2025start/RFCMc.csv,/lib/resources/data/cambium/LRMER_LowRECost_25_2025start/RFCMc.csv | lb/MBtu,lb/MBtu,lb/MBtu,lb/MBtu | 195.9,195.9,195.9,195.9 | 147.3,147.3,147.3,147.3 | 177.8,177.8,177.8,177.8 | LRMER_MidCase_15_2025start,LRMER_LowRECost_15_2025start,LRMER_95DecarbBy2035_15_2025start,LRMER_LowRECost_25_2025start | CO2e,CO2e,CO2e,CO2e | 200.0,200.0,200.0,200.0 | 200-300% | RFCMc | Vented Attic | None | None | None | None | None | Single-Family Detached | Single-Family Detached | Single-Family Detached | 1500-1999 | 1500-2499 | Slab | 2 Car | 2 | 2 | <8 | Vinyl, Light | Brick | No | Natural Gas | 67F | Yes | 3F | Night -4h | No Exterior Use | Uninsulated | 100% Usage | AC, SEER 13 | 100% Conditioned | Central AC | Yes | None | No | Fuel Furnace, 80% AFUE | Ducted Heating | Natural Gas Fuel Furnace | None | None | None | No | None | None | None | None | 60000-69999 | 60000-79999 | 60000-99999 | 8 ACH50 | R-38 | None | None | None | Unfinished, Uninsulated | 2ft R5 Under, Horizontal | Brick, 12-in, 3-wythe, R-11 | Summer = 0.7, Winter = 0.85 | MISO | 100% CFL | 100% Usage | 100% Usage | CR04 | None | None | None | None | None | None | Electric | None | None | None | None | Cooling Season, 7 days/wk | Left/Right at 15ft | 3 | Southwest | None | 100% | 85% | G26001900 | In metro area, not/partially in principal city | None | None | No | Hour20 | 103 | EF 17.6, 100% Usage | Asphalt Shingles, Medium | Stochastic | 1 | 1 | 2018 | 31 | 12 | 15 | None | MI | Owner | 1 | Medium | Occupied | 1980s | 1980-99 | Natural Gas Standard | Natural Gas | Yes | Lansing Capital Cit | 42.78 | -84.58 | F18 B18 L18 R18 | Double, Clear, Non-metal, Air | 67.9925 | 0.13719 |  | 524.5972 | 1.0585 |  | 30.7725 | 0.062091 |  | 417.6263 | 0.84267 |  | 1599.2888 | 3.227 |  | 0 | 0 |  | 0 | 0 |  | 432.866 | 0.87342 |  | 0 | 0 | 1041.2815 | 1028.6795 | 0 | 46.0122 | 0.092841 |  | 24.911 | 620.1384 | 1.2513 |  | 21.9803 | 0.044351 |  | 2163.1576 | 4.3647 |  | 0 | 0 | 0 | 32.2378 | 0.065048 |  | 434.0383 | 0.87578 |  | 0 | 0 | 0 | 0 | 0 | 0 | 0 | 0 | 28134.8227 | 56.7691 |  | 0 | 5428.8485 | 10.9541 |  | 0 | 0 | 947.2057 | 1.9112 |  | 0 | 0 | 0 | 0 | 0 | 42996.4567 | 42996.4567 | 86.7562 |  | 8485.5798 | 8485.5798 | 0 | 34510.8769 | 0 | 1539.9511 | 0 | 7867.7488 | 0 | 3432.0658 | 0 | 7867.7488 | 0 | 3263.5957 | 0 | 7867.7488 | 0 | 3560.6139 | 0 | 7867.7488 | 0 | 9407.6999 | 11299.8146 | 11131.3445 | 11428.3627
5924 | 0 | 242.131 | TRUE | 1202 | CBSA Detroit-Warren-Dearborn, MI | 5A | 5A | Hour1 | 3 | Cold | None | Standard Efficiency | East North Central | East North Central | Midwest | Not in a census Place | Gas, 100% Usage | EnergyStar, 100% Usage | Yes | Gas, 100% Usage | 68F | Yes | 2F | Day Setup +5h | Not Applicable | G2601250 | G2601250, G26002902 | None | 318 Rated kWh, 100% Usage | 20 ft^2 | Fiberglass | 20% Leakage, Uninsulated | 2 ft | None | data/cambium/LRMER_MidCase_15_2025start,data/cambium/LRMER_LowRECost_15_2025start,data/cambium/LRMER_95DecarbBy2035_15_2025start,data/cambium/LRMER_LowRECost_25_2025start | kg/MWh,kg/MWh,kg/MWh,kg/MWh | /lib/resources/data/cambium/LRMER_MidCase_15_2025start/RFCMc.csv,/lib/resources/data/cambium/LRMER_LowRECost_15_2025start/RFCMc.csv,/lib/resources/data/cambium/LRMER_95DecarbBy2035_15_2025start/RFCMc.csv,/lib/resources/data/cambium/LRMER_LowRECost_25_2025start/RFCMc.csv | lb/MBtu,lb/MBtu,lb/MBtu,lb/MBtu | 195.9,195.9,195.9,195.9 | 147.3,147.3,147.3,147.3 | 177.8,177.8,177.8,177.8 | LRMER_MidCase_15_2025start,LRMER_LowRECost_15_2025start,LRMER_95DecarbBy2035_15_2025start,LRMER_LowRECost_25_2025start | CO2e,CO2e,CO2e,CO2e | 200.0,200.0,200.0,200.0 | 400%+ | RFCMc | Vented Attic | None | Middle | None | None | 24 | Single-Family Attached | Single-Family Attached | Single-Family Attached | 1000-1499 | 0-1499 | Vented Crawlspace | None | 1 | 1 | <8 | None | Brick | No | Natural Gas | 70F | No | 0F | None | No Exterior Use | Uninsulated | 100% Usage | AC, SEER 13 | 100% Conditioned | Central AC | Yes | None | No | Fuel Furnace, 92.5% AFUE | Ducted Heating | Natural Gas Fuel Furnace | None | None | None | No | None | None | None | None | 50000-59999 | 40000-59999 | 40000-59999 | 30 ACH50 | R-38 | Uninsulated | Uninsulated | Uninsulated | Unfinished, Uninsulated | None | Brick, 12-in, 3-wythe, R-7 | Summer = 0.7, Winter = 0.85 | MISO | 100% CFL | 100% Usage | 100% Usage | CR04 | None | None | EF 12, National Average | None | None | None | None | None | None | None | None | Cooling Season, 7 days/wk | 12 | 1 | Southwest | None | 100% | 104% | G26002902 | In metro area, not/partially in principal city | None | None | No | Hour12 | 103 | EF 17.6, 100% Usage | Composition Shingles | Stochastic | 1 | 1 | 2018 | 31 | 12 | 15 | None | MI | Owner | 1 | Medium | Occupied | 1970s | 1960-79 | Natural Gas Standard | Natural Gas | Yes | Oakland Co Intl | 42.67 | -83.42 | F12 B12 L12 R12 | Single, Clear, Non-metal | 67.9925 | 0.19289 |  | 25.7903 | 0.073165 |  | 16.9981 | 0.048223 |  | 112.2462 | 0.31844 |  | 1876.5341 | 5.3236 |  | 64.7687 | 0.18374 |  | 319.7405 | 0.90708 |  | 586.7283 | 1.6645 |  | 0 | 0 | 0 | 0 | 0 | 40.1507 | 0.11391 |  | 0 | 486.2049 | 1.3793 |  | 21.9803 | 0.062357 |  | 1793.5949 | 5.0883 |  | 0 | 0 | 0 | 23.7388 | 0.067345 |  | 434.0383 | 1.2313 |  | 0 | 0 | 0 | 0 | 344.0654 | 0 | 0 | 0 | 26456.9908 | 75.0569 |  | 0 | 3072.8502 | 8.7175 |  | 0 | 0 | 694.8715 | 1.9713 |  | 0 | 0 | 0 | 0 | 0 | 36438.6984 | 36438.6984 | 103.3743 |  | 5870.2135 | 5870.2135 | 0 | 30568.4849 | 0 | 1067.8435 | 0 | 6969.0095 | 0 | 2379.6504 | 0 | 6969.0095 | 0 | 2261.5077 | 0 | 6969.0095 | 0 | 2469.4099 | 0 | 6969.0095 | 0 | 8036.853 | 9348.6599 | 9230.5172 | 9438.4194
5952 | 0 | 242.131 | TRUE | 333 | CBSA Detroit-Warren-Dearborn, MI | 5A | 5A | Hour21 | 1 | Cold | None | Standard Efficiency | East North Central | East North Central | Midwest | MI, Detroit | None | None | None | Electric, 80% Usage | 72F | No | 0F | None | Double-Loaded Interior | G2601630 | G2601630, G26003211 | None | None | 20 ft^2 | Fiberglass | 20% Leakage, R-8 | 2 ft | None | data/cambium/LRMER_MidCase_15_2025start,data/cambium/LRMER_LowRECost_15_2025start,data/cambium/LRMER_95DecarbBy2035_15_2025start,data/cambium/LRMER_LowRECost_25_2025start | kg/MWh,kg/MWh,kg/MWh,kg/MWh | /lib/resources/data/cambium/LRMER_MidCase_15_2025start/RFCMc.csv,/lib/resources/data/cambium/LRMER_LowRECost_15_2025start/RFCMc.csv,/lib/resources/data/cambium/LRMER_95DecarbBy2035_15_2025start/RFCMc.csv,/lib/resources/data/cambium/LRMER_LowRECost_25_2025start/RFCMc.csv | lb/MBtu,lb/MBtu,lb/MBtu,lb/MBtu | 195.9,195.9,195.9,195.9 | 147.3,147.3,147.3,147.3 | 177.8,177.8,177.8,177.8 | LRMER_MidCase_15_2025start,LRMER_LowRECost_15_2025start,LRMER_95DecarbBy2035_15_2025start,LRMER_LowRECost_25_2025start | CO2e,CO2e,CO2e,CO2e | 200.0,200.0,200.0,200.0 | 100-150% | RFCMc | None | Right | None | Bottom | 67 | None | 50 or more Unit | Multifamily with 5+ units, 4-7 stories | Multi-Family with 5+ Units | 0-499 | 0-1499 | Slab | None | 5 | 4+ | <8 | None | Brick | No | Electricity | 70F | No | 0F | None | No Exterior Use | Uninsulated | 50% Usage | Heat Pump | 100% Conditioned | Heat Pump | Yes | None | No | ASHP, SEER 15, 8.5 HSPF | Ducted Heat Pump | Electricity ASHP | None | None | None | No | None | None | None | None | 10000-14999 | <20000 | <20000 | 7 ACH50 | None | None | None | None | Finished, R-7 | 2ft R10 Perimeter, Vertical | Brick, 12-in, 3-wythe, R-19 | Summer = 0.7, Winter = 0.85 | MISO | 100% LED | 100% Usage | 100% Usage | CR04 | None | None | None | None | None | None | None | None | None | None | None | Cooling Season, 7 days/wk | 12 | 1 | South | None | 50% | 89% | G26003211 | In metro area, principal city | None | None | None | Hour6 | 103 | EF 17.6, 100% Usage | Asphalt Shingles, Medium | Stochastic | 1 | 1 | 2018 | 31 | 12 | 15 | None | MI | Renter | 1 | Low | Occupied | 2000s | 2000-09 | Natural Gas Standard | Natural Gas | No | Detroit Metropolita | 42.22 | -83.35 | F6 B6 L6 R6 | Double, Low-E, Non-metal, Air, M-Gain | 67.9925 | 0.69626 |  | 0 | 0 |  | 0 | 0 |  | 136.8642 | 1.4015 |  | 427.2976 | 4.3756 |  | 0 | 0 |  | 0 | 0 |  | 78.543 | 0.8043 |  | 272.5561 | 945.1542 | 0 | 0 | 0 | 19.3427 | 0.19807 |  | 0 | 189.0308 | 1.9357 |  | 16.412 | 0.16806 |  | 527.821 | 5.405 |  | 0 | 0 | 0 | 277.5383 | 2.8421 |  | 434.0383 | 4.4447 |  | 0 | 0 | 0 | 0 | 0 | 0 | 0 | 0 | 0 | 0 |  | 0 | 2119.783 | 21.7071 |  | 0 | 0 | 0 | 0 |  | 0 | 0 | 0 | 0 | 0 | 5512.0807 | 5512.0807 | 56.445 |  | 3392.2976 | 3392.2976 | 0 | 2119.783 | 0 | 622.9787 | 0 | 483.2378 | 0 | 1392.5313 | 0 | 483.2378 | 0 | 1301.5053 | 0 | 483.2378 | 0 | 1456.2007 | 0 | 483.2378 | 0 | 1106.2165 | 1875.7691 | 1784.7431 | 1939.4385
6077 | 0 | 242.131 | TRUE | 2176 | Non-CBSA East North Central | 5A | 5A | Hour0 | 3 | Cold | None | Standard Efficiency | East North Central | East North Central | Midwest | In another census Place | Electric, 100% Usage | EnergyStar, 100% Usage | Yes | Gas, 100% Usage | 70F | No | 0F | None | Not Applicable | G2600490 | G2600490, G26001704 | None | 318 Rated kWh, 100% Usage | 20 ft^2 | Fiberglass | 20% Leakage, Uninsulated | 2 ft | None | data/cambium/LRMER_MidCase_15_2025start,data/cambium/LRMER_LowRECost_15_2025start,data/cambium/LRMER_95DecarbBy2035_15_2025start,data/cambium/LRMER_LowRECost_25_2025start | kg/MWh,kg/MWh,kg/MWh,kg/MWh | /lib/resources/data/cambium/LRMER_MidCase_15_2025start/RFCMc.csv,/lib/resources/data/cambium/LRMER_LowRECost_15_2025start/RFCMc.csv,/lib/resources/data/cambium/LRMER_95DecarbBy2035_15_2025start/RFCMc.csv,/lib/resources/data/cambium/LRMER_LowRECost_25_2025start/RFCMc.csv | lb/MBtu,lb/MBtu,lb/MBtu,lb/MBtu | 195.9,195.9,195.9,195.9 | 147.3,147.3,147.3,147.3 | 177.8,177.8,177.8,177.8 | LRMER_MidCase_15_2025start,LRMER_LowRECost_15_2025start,LRMER_95DecarbBy2035_15_2025start,LRMER_LowRECost_25_2025start | CO2e,CO2e,CO2e,CO2e | 200.0,200.0,200.0,200.0 | 400%+ | RFCMc | Vented Attic | None | None | None | None | None | Single-Family Detached | Single-Family Detached | Single-Family Detached | 2000-2499 | 1500-2499 | Unheated Basement | 2 Car | 1 | 1 | <8 | None | Brick | No | Natural Gas | 68F | Yes | 6F | Day and Night +5h | No Exterior Use | Uninsulated | 100% Usage | AC, SEER 13 | 100% Conditioned | Central AC | Yes | None | No | Fuel Furnace, 92.5% AFUE | Ducted Heating | Natural Gas Fuel Furnace | None | None | None | No | None | None | None | None | 120000-139999 | 120000-139999 | 100000-149999 | 15 ACH50 | R-38 | Uninsulated | Uninsulated | Uninsulated | Unfinished, Uninsulated | None | Brick, 12-in, 3-wythe, R-7 | Summer = 0.7, Winter = 0.85 | MISO | 100% Incandescent | 100% Usage | 100% Usage | CR04 | None | None | None | None | None | None | Electric | None | None | None | Typical Efficiency | Cooling Season, 7 days/wk | Left/Right at 15ft | 1 | South | None | 100% | 85% | G26001704 | Not/partially in metro area | None | None | No | Hour7 | 103 | EF 17.6, 100% Usage | Composition Shingles | Stochastic | 1 | 1 | 2018 | 31 | 12 | 15 | None | MI | Owner | 1 | Medium | Occupied | 1970s | 1960-79 | Natural Gas Standard | Natural Gas | Yes | Flint Bishop Intl | 42.97 | -83.75 | F9 B9 L9 R9 | Double, Clear, Metal, Air | 67.9925 | 0.10655 |  | 275.7799 | 0.43217 |  | 16.1189 | 0.02526 |  | 215.1142 | 0.3371 |  | 2635.5881 | 4.1302 |  | 60.3726 | 0.09461 |  | 0 | 0 |  | 638.6019 | 1.0008 |  | 0 | 0 | 818.2544 | 808.5831 | 0 | 208.6666 | 0.327 |  | 99.9372 | 2355.9983 | 3.6921 |  | 21.9803 | 0.034445 |  | 1782.1652 | 2.7928 |  | 0 | 0 | 0 | 23.1526 | 0.036282 |  | 434.0383 | 0.68018 |  | 320.6198 | 0 | 0 | 0 | 0 | 0 | 0 | 0 | 28984.7288 | 45.4218 |  | 0 | 2957.6732 | 4.635 |  | 0 | 0 | 679.6318 | 1.065 |  | 0 | 0 | 0 | 0 | 0 | 43405.5839 | 43405.5839 | 68.0207 |  | 10783.2569 | 10783.2569 | 0 | 32622.3269 | 0 | 1952.2575 | 0 | 7437.2248 | 0 | 4363.7423 | 0 | 7437.2248 | 0 | 4142.4559 | 0 | 7437.2248 | 0 | 4526.2259 | 0 | 7437.2248 | 0 | 9389.4823 | 11800.9671 | 11579.6807 | 11963.4507
6120 | 0 | 242.131 | TRUE | 617 | Non-CBSA East North Central | 5A | 5A | Hour19 | 1 | Cold | None | None | East North Central | East North Central | Midwest | In another census Place | None | None | None | Gas, 100% Usage | 70F | Yes | 9F | Night Setup -4h | Double-Loaded Interior | G2601390 | G2601390, G26000802 | None | None | 20 ft^2 | Fiberglass | 10% Leakage, Uninsulated | 2 ft | None | data/cambium/LRMER_MidCase_15_2025start,data/cambium/LRMER_LowRECost_15_2025start,data/cambium/LRMER_95DecarbBy2035_15_2025start,data/cambium/LRMER_LowRECost_25_2025start | kg/MWh,kg/MWh,kg/MWh,kg/MWh | /lib/resources/data/cambium/LRMER_MidCase_15_2025start/RFCMc.csv,/lib/resources/data/cambium/LRMER_LowRECost_15_2025start/RFCMc.csv,/lib/resources/data/cambium/LRMER_95DecarbBy2035_15_2025start/RFCMc.csv,/lib/resources/data/cambium/LRMER_LowRECost_25_2025start/RFCMc.csv | lb/MBtu,lb/MBtu,lb/MBtu,lb/MBtu | 195.9,195.9,195.9,195.9 | 147.3,147.3,147.3,147.3 | 177.8,177.8,177.8,177.8 | LRMER_MidCase_15_2025start,LRMER_LowRECost_15_2025start,LRMER_95DecarbBy2035_15_2025start,LRMER_LowRECost_25_2025start | CO2e,CO2e,CO2e,CO2e | 200.0,200.0,200.0,200.0 | 100-150% | RFCMc | None | Middle | None | Middle | 323 | None | 50 or more Unit | Multifamily with 5+ units, 8+ stories | Multi-Family with 5+ Units | 500-749 | 0-1499 | Unheated Basement | None | 12 | 4+ | 8+ | Vinyl, Light | Steel Frame | No | Natural Gas | 70F | No | 0F | None | No Exterior Use | Uninsulated | 100% Usage | AC, SEER 13 | 100% Conditioned | Central AC | Yes | None | No | Fuel Furnace, 92.5% AFUE | Ducted Heating | Natural Gas Fuel Furnace | None | None | None | No | None | None | None | None | 15000-19999 | <20000 | <20000 | 8 ACH50 | None | Ceiling R-13 | Uninsulated | Uninsulated | Finished, R-38 | None | Wood Stud, R-11 | Summer = 0.7, Winter = 0.85 | MISO | 100% CFL | 100% Usage | 100% Usage | CR04 | None | None | None | None | None | None | None | None | None | None | None | Cooling Season, 7 days/wk | 7 | 1 | North | None | 100% | 89% | G26000802 | In metro area, not/partially in principal city | None | None | None | Hour11 | 103 | EF 15.9, 100% Usage | Asphalt Shingles, Medium | Stochastic | 1 | 1 | 2018 | 31 | 12 | 15 | None | MI | Renter | 1 | Medium | Occupied | 1990s | 1980-99 | Natural Gas Standard | Natural Gas | No | Tulip City | 42.75 | -86.1 | F30 B30 L30 R30 | Double, Clear, Non-metal, Air | 0 | 0 |  | 0 | 0 |  | 0 | 0 |  | 174.9634 | 0.96698 |  | 863.3874 | 4.7717 |  | 0 | 0 |  | 0 | 0 |  | 3.2238 | 0.017817 |  | 0 | 0 | 0 | 0 | 0 | 32.824 | 0.18141 |  | 0 | 325.602 | 1.7995 |  | 16.412 | 0.090705 |  | 1151.4762 | 6.3639 |  | 0 | 0 | 0 | 23.7388 | 0.1312 |  | 480.0504 | 2.6531 |  | 0 | 0 | 0 | 0 | 0 | 0 | 0 | 0 | 927.2769 | 5.1248 |  | 0 | 2856.2706 | 15.7859 |  | 0 | 0 | 694.8715 | 3.8404 |  | 0 | 0 | 0 | 0 | 0 | 7550.0969 | 7550.0969 | 41.7274 |  | 3071.3848 | 3071.3848 | 0 | 4478.7121 | 0 | 544.0664 | 0 | 1021.0219 | 0 | 1232.4953 | 0 | 1021.0219 | 0 | 1166.9426 | 0 | 1021.0219 | 0 | 1271.3015 | 0 | 1021.0219 | 0 | 1565.0883 | 2253.5172 | 2187.9645 | 2292.3234
6139 | 0 | 242.131 | TRUE | 1220 | Non-CBSA East North Central | 6A | 6A | Hour6 | 3 | Cold | None | None | East North Central | East North Central | Midwest | In another census Place | None | None | None | Electric, 100% Usage | 68F | Yes | 2F | Night Setup -4h | Not Applicable | G2601030 | G2601030, G26000100 | None | 290 Rated kWh, 100% Usage | 20 ft^2 | Fiberglass | 0% Leakage, Uninsulated | 2 ft | None | data/cambium/LRMER_MidCase_15_2025start,data/cambium/LRMER_LowRECost_15_2025start,data/cambium/LRMER_95DecarbBy2035_15_2025start,data/cambium/LRMER_LowRECost_25_2025start | kg/MWh,kg/MWh,kg/MWh,kg/MWh | /lib/resources/data/cambium/LRMER_MidCase_15_2025start/MROEc.csv,/lib/resources/data/cambium/LRMER_LowRECost_15_2025start/MROEc.csv,/lib/resources/data/cambium/LRMER_95DecarbBy2035_15_2025start/MROEc.csv,/lib/resources/data/cambium/LRMER_LowRECost_25_2025start/MROEc.csv | lb/MBtu,lb/MBtu,lb/MBtu,lb/MBtu | 195.9,195.9,195.9,195.9 | 147.3,147.3,147.3,147.3 | 177.8,177.8,177.8,177.8 | LRMER_MidCase_15_2025start,LRMER_LowRECost_15_2025start,LRMER_95DecarbBy2035_15_2025start,LRMER_LowRECost_25_2025start | CO2e,CO2e,CO2e,CO2e | 200.0,200.0,200.0,200.0 | 200-300% | MROEc | Vented Attic | None | None | None | None | None | Single-Family Detached | Single-Family Detached | Single-Family Detached | 1000-1499 | 0-1499 | Heated Basement | 1 Car | 1 | 1 | <8 | None | Brick | No | Other Fuel | 65F | Yes | 6F | Night +3h | No Exterior Use | Uninsulated | 100% Usage | AC, SEER 10 | 100% Conditioned | Central AC | Yes | None | No | Other | Ducted Heating | None | None | None | None | No | None | None | None | None | 50000-59999 | 40000-59999 | 40000-59999 | 15 ACH50 | R-38 | Uninsulated | Uninsulated | Uninsulated | Unfinished, Uninsulated | None | Brick, 12-in, 3-wythe, Uninsulated | Summer = 0.7, Winter = 0.85 | MISO | 100% CFL | 100% Usage | 100% Usage | CR04 | None | None | None | None | None | None | None | None | None | None | None | Cooling Season, 7 days/wk | Left/Right at 15ft | 3 | East | None | 100% | 85% | G26000100 | Not/partially in metro area | None | None | No | Hour11 | 74 | EF 10.5, 100% Usage | Composition Shingles | Stochastic | 1 | 1 | 2018 | 31 | 12 | 15 | None | MI | Renter | 1 | Medium | Occupied | 1950s | 1940-59 | Electric Standard | Electricity | Yes | Sawyer Intl | 46.35 | -87.38 | F12 B12 L12 R12 | Single, Clear, Non-metal | 0 | 0 |  | 0 | 0 |  | 0 | 0 |  | 362.2358 | 1.0125 |  | 1509.316 | 4.2187 |  | 125.7275 | 0.35142 |  | 0 | 0 |  | 0 | 0 |  | 0 | 0 | 0 | 0 | 4151.9378 | 40.1507 | 0.11222 |  | 24.911 | 491.1871 | 1.3729 |  | 21.9803 | 0.061437 |  | 2043.2915 | 5.7112 |  | 0 | 0 | 0 | 471.2583 | 1.3172 |  | 727.1093 | 2.0323 |  | 0 | 0 | 0 | 0 | 0 | 0 | 0 | 0 | 0 | 0 |  | 0 | 0 | 0 |  | 0 | 0 | 0 | 0 |  | 0 | 0 | 0 | 0 | 0 | 9969.1055 | 9969.1055 | 27.8645 |  | 9969.1055 | 9969.1055 | 0 | 0 | 0 | 1706.2049 | 0 | 0 | 0 | 2848.3138 | 0 | 0 | 0 | 2632.7826 | 0 | 0 | 0 | 3499.6461 | 0 | 0 | 0 | 1706.2049 | 2848.3138 | 2632.7826 | 3499.6461
6155 | 0 | 242.131 | TRUE | 2663 | CBSA Detroit-Warren-Dearborn, MI | 5A | 5A | Hour20 | 3 | Cold | None | Standard Efficiency | East North Central | East North Central | Midwest | Not in a census Place | Gas, 80% Usage | EnergyStar, 80% Usage | Yes | Electric, 80% Usage | 70F | No | 0F | None | Not Applicable | G2600990 | G2600990, G26003004 | None | None | 20 ft^2 | Fiberglass | 30% Leakage, R-4 | 2 ft | None | data/cambium/LRMER_MidCase_15_2025start,data/cambium/LRMER_LowRECost_15_2025start,data/cambium/LRMER_95DecarbBy2035_15_2025start,data/cambium/LRMER_LowRECost_25_2025start | kg/MWh,kg/MWh,kg/MWh,kg/MWh | /lib/resources/data/cambium/LRMER_MidCase_15_2025start/RFCMc.csv,/lib/resources/data/cambium/LRMER_LowRECost_15_2025start/RFCMc.csv,/lib/resources/data/cambium/LRMER_95DecarbBy2035_15_2025start/RFCMc.csv,/lib/resources/data/cambium/LRMER_LowRECost_25_2025start/RFCMc.csv | lb/MBtu,lb/MBtu,lb/MBtu,lb/MBtu | 195.9,195.9,195.9,195.9 | 147.3,147.3,147.3,147.3 | 177.8,177.8,177.8,177.8 | LRMER_MidCase_15_2025start,LRMER_LowRECost_15_2025start,LRMER_95DecarbBy2035_15_2025start,LRMER_LowRECost_25_2025start | CO2e,CO2e,CO2e,CO2e | 200.0,200.0,200.0,200.0 | 400%+ | RFCMc | Vented Attic | None | None | None | None | None | Single-Family Detached | Single-Family Detached | Single-Family Detached | 2500-2999 | 2500-3999 | Slab | 2 Car | 1 | 1 | <8 | Brick, Medium/Dark | Wood Frame | No | Natural Gas | 68F | Yes | 3F | Day and Night +1h | No Exterior Use | Uninsulated | 50% Usage | AC, SEER 13 | 60% Conditioned | Central AC | Yes | None | No | Fuel Furnace, 80% AFUE | Ducted Heating | Natural Gas Fuel Furnace | None | None | None | No | None | None | None | None | 80000-99999 | 80000-99999 | 60000-99999 | 10 ACH50 | R-30 | None | None | None | Unfinished, Uninsulated | Uninsulated | Wood Stud, Uninsulated | Summer = 0.7, Winter = 0.85 | MISO | 100% Incandescent | 100% Usage | 100% Usage | CR04 | None | None | EF 12, National Average | None | None | None | None | None | None | None | None | Cooling Season, 7 days/wk | Left/Right at 15ft | 2 | Northeast | None | 50% | 85% | G26003004 | In metro area, not/partially in principal city | None | None | No | Hour11 | 103 | EF 17.6, 100% Usage | Composition Shingles | Stochastic | 1 | 1 | 2018 | 31 | 12 | 15 | None | MI | Owner | 1 | Low | Occupied | 1960s | 1960-79 | Natural Gas Standard | Natural Gas | Yes | Selfridge Angb | 42.6 | -82.83 | F12 B12 L12 R12 | Single, Clear, Non-metal | 67.9925 | 0.087065 |  | 28.721 | 0.036778 |  | 18.7565 | 0.024018 |  | 424.3669 | 0.54341 |  | 2267.4909 | 2.9035 |  | 0 | 0 |  | 319.7405 | 0.40943 |  | 1219.4687 | 1.5615 |  | 0 | 0 | 0 | 0 | 0 | 233.2846 | 0.29872 |  | 99.9372 | 2774.2107 | 3.5524 |  | 21.9803 | 0.028146 |  | 1079.3808 | 1.3822 |  | 0 | 0 | 0 | 324.4297 | 0.41544 |  | 434.0383 | 0.55579 |  | 0 | 0 | 0 | 0 | 380.1132 | 0 | 0 | 0 | 48281.7004 | 61.8252 |  | 0 | 2887.9223 | 3.698 |  | 0 | 0 | 0 | 0 |  | 0 | 0 | 0 | 0 | 0 | 60863.2414 | 60863.2414 | 77.936 |  | 9313.2125 | 9313.2125 | 0 | 51549.7359 | 0 | 1694.6238 | 0 | 11752.2876 | 0 | 3758.4251 | 0 | 11752.2876 | 0 | 3574.2979 | 0 | 11752.2876 | 0 | 3929.4453 | 0 | 11752.2876 | 0 | 13446.9114 | 15510.7127 | 15326.5855 | 15681.7329
6192 | 0 | 242.131 | TRUE | 617 | CBSA Detroit-Warren-Dearborn, MI | 5A | 5A | Hour2 | 2 | Cold | None | Standard Efficiency | East North Central | East North Central | Midwest | MI, Detroit | None | None | None | Gas, 100% Usage | 68F | Yes | 5F | Day Setup -5h | Double-Loaded Interior | G2601630 | G2601630, G26003210 | None | None | 20 ft^2 | Fiberglass | 10% Leakage, Uninsulated | 2 ft | None | data/cambium/LRMER_MidCase_15_2025start,data/cambium/LRMER_LowRECost_15_2025start,data/cambium/LRMER_95DecarbBy2035_15_2025start,data/cambium/LRMER_LowRECost_25_2025start | kg/MWh,kg/MWh,kg/MWh,kg/MWh | /lib/resources/data/cambium/LRMER_MidCase_15_2025start/RFCMc.csv,/lib/resources/data/cambium/LRMER_LowRECost_15_2025start/RFCMc.csv,/lib/resources/data/cambium/LRMER_95DecarbBy2035_15_2025start/RFCMc.csv,/lib/resources/data/cambium/LRMER_LowRECost_25_2025start/RFCMc.csv | lb/MBtu,lb/MBtu,lb/MBtu,lb/MBtu | 195.9,195.9,195.9,195.9 | 147.3,147.3,147.3,147.3 | 177.8,177.8,177.8,177.8 | LRMER_MidCase_15_2025start,LRMER_LowRECost_15_2025start,LRMER_95DecarbBy2035_15_2025start,LRMER_LowRECost_25_2025start | CO2e,CO2e,CO2e,CO2e | 200.0,200.0,200.0,200.0 | 0-100% | RFCMc | None | Left | None | Bottom | 2 | None | 2 Unit | Multifamily with 2-4 Units | Multi-Family with 2 - 4 Units | 500-749 | 0-1499 | Vented Crawlspace | None | 1 | 1 | <8 | None | Brick | No | Natural Gas | 67F | No | 0F | None | No Exterior Use | Uninsulated | 100% Usage | AC, SEER 15 | 100% Conditioned | Central AC | Yes | None | No | Fuel Furnace, 60% AFUE | Ducted Heating | Natural Gas Fuel Furnace | None | None | None | No | None | None | None | None | <10000 | <20000 | <20000 | 15 ACH50 | None | Uninsulated | Uninsulated | Uninsulated | Finished, R-30 | None | Brick, 12-in, 3-wythe, Uninsulated | Summer = 0.7, Winter = 0.85 | MISO | 100% CFL | 100% Usage | 100% Usage | CR04 | None | EF 17.6 | EF 12, National Average | None | None | None | None | None | None | None | None | Cooling Season, 7 days/wk | 4 | 4 | Southeast | None | 100% | 96% | G26003210 | In metro area, principal city | None | None | None | Hour10 | 103 | EF 17.6, 100% Usage | Asphalt Shingles, Medium | Stochastic | 1 | 1 | 2018 | 31 | 12 | 15 | None | MI | Renter | 1 | Medium | Occupied | 1940s | 1940-59 | Natural Gas Standard | Natural Gas | Yes | Detroit Metropolita | 42.22 | -83.35 | F12 B12 L12 R12 | Double, Low-E, Non-metal, Air, M-Gain | 67.9925 | 0.37578 |  | 0 | 0 |  | 0 | 0 |  | 560.3519 | 3.0969 |  | 1676.0734 | 9.2632 |  | 0 | 0 |  | 319.7405 | 1.7671 |  | 279.5898 | 1.5452 |  | 0 | 0 | 0 | 0 | 0 | 32.824 | 0.18141 |  | 0 | 325.602 | 1.7995 |  | 16.412 | 0.090705 |  | 1772.2008 | 9.7945 |  | 0 | 0 | 0 | 32.5309 | 0.17979 |  | 868.0765 | 4.7976 |  | 0 | 0 | 0 | 0 | 0 | 0 | 0 | 0 | 14830.2754 | 81.9631 |  | 0 | 5262.6772 | 29.0855 |  | 0 | 0 | 953.6533 | 5.2706 |  | 0 | 0 | 0 | 0 | 0 | 26998.2931 | 26998.2931 | 149.2126 |  | 5951.6873 | 5951.6873 | 0 | 21046.6058 | 0 | 1091.6208 | 0 | 4798.1781 | 0 | 2428.1357 | 0 | 4798.1781 | 0 | 2306.0523 | 0 | 4798.1781 | 0 | 2520.2966 | 0 | 4798.1781 | 0 | 5889.7989 | 7226.3139 | 7104.2304 | 7318.4748
6198 | 0 | 242.131 | TRUE | 1690 | Non-CBSA East North Central | 5A | 5A | Hour2 | 3 | Cold | None | None | East North Central | East North Central | Midwest | Not in a census Place | Electric, 100% Usage | EnergyStar, 100% Usage | Yes | Electric, 100% Usage | 72F | No | 0F | None | Not Applicable | G2600570 | G2600570, G26001200 | None | None | 20 ft^2 | Fiberglass | None | 2 ft | None | data/cambium/LRMER_MidCase_15_2025start,data/cambium/LRMER_LowRECost_15_2025start,data/cambium/LRMER_95DecarbBy2035_15_2025start,data/cambium/LRMER_LowRECost_25_2025start | kg/MWh,kg/MWh,kg/MWh,kg/MWh | /lib/resources/data/cambium/LRMER_MidCase_15_2025start/RFCMc.csv,/lib/resources/data/cambium/LRMER_LowRECost_15_2025start/RFCMc.csv,/lib/resources/data/cambium/LRMER_95DecarbBy2035_15_2025start/RFCMc.csv,/lib/resources/data/cambium/LRMER_LowRECost_25_2025start/RFCMc.csv | lb/MBtu,lb/MBtu,lb/MBtu,lb/MBtu | 195.9,195.9,195.9,195.9 | 147.3,147.3,147.3,147.3 | 177.8,177.8,177.8,177.8 | LRMER_MidCase_15_2025start,LRMER_LowRECost_15_2025start,LRMER_95DecarbBy2035_15_2025start,LRMER_LowRECost_25_2025start | CO2e,CO2e,CO2e,CO2e | 200.0,200.0,200.0,200.0 | 200-300% | RFCMc | Vented Attic | None | None | None | None | None | Single-Family Detached | Single-Family Detached | Single-Family Detached | 1500-1999 | 1500-2499 | Unheated Basement | None | 2 | 2 | <8 | None | Brick | No | Natural Gas | 72F | Yes | 6F | Night -1h | No Exterior Use | Uninsulated | 100% Usage | Room AC, EER 10.7 | 40% Conditioned | Room AC | No | None | No | Fuel Boiler, 80% AFUE | Non-Ducted Heating | Natural Gas Fuel Boiler | None | None | None | No | None | None | None | None | 50000-59999 | 40000-59999 | 40000-59999 | 40 ACH50 | R-38 | Uninsulated | Uninsulated | Uninsulated | Unfinished, Uninsulated | None | Brick, 12-in, 3-wythe, Uninsulated | Summer = 0.7, Winter = 0.85 | MISO | 100% CFL | 100% Usage | 100% Usage | CR04 | None | EF 17.6 | None | None | None | None | None | None | None | None | Typical Efficiency | Cooling Season, 7 days/wk | Left/Right at 15ft | 4 | East | None | 100% | 85% | G26001200 | Not/partially in metro area | None | None | No | Hour16 | 103 | EF 17.6, 100% Usage | Composition Shingles | Stochastic | 1 | 1 | 2018 | 31 | 12 | 15 | None | MI | Owner | 1 | Medium | Occupied | <1940 | <1940 | Natural Gas Standard | Natural Gas | Yes | Gratiot Community | 43.32 | -84.69 | F9 B9 L9 R9 | Single, Clear, Non-metal | 0 | 0 |  | 648.8593 | 1.3092 |  | 37.8062 | 0.076283 |  | 0 | 0 |  | 963.9107 | 1.9449 |  | 0 | 0 |  | 0 | 0 |  | 144.191 | 0.29094 |  | 0 | 0 | 0 | 0 | 0 | 46.0122 | 0.092841 |  | 0 | 620.1384 | 1.2513 |  | 21.9803 | 0.044351 |  | 2415.4918 | 4.8739 |  | 0 | 0 | 0 | 537.1993 | 1.0839 |  | 868.0765 | 1.7516 |  | 464.2246 | 0 | 0 | 0 | 0 | 0 | 0 | 0 | 69420.3305 | 140.073 |  | 0 | 6898.0138 | 13.9185 |  | 0 | 0 | 0 | 0 |  | 0 | 0 | 0 | 0 | 0 | 83086.8206 | 83086.8206 | 167.6486 |  | 6768.4764 | 6768.4764 | 0 | 76318.3443 | 0 | 1204.0696 | 0 | 17399.0386 | 0 | 2711.8265 | 0 | 17399.0386 | 0 | 2573.3973 | 0 | 17399.0386 | 0 | 2817.8061 | 0 | 17399.0386 | 0 | 18603.1081 | 20110.865 | 19972.4359 | 20216.8446
6219 | 0 | 242.131 | TRUE | 853 | Non-CBSA East North Central | 5A | 5A | Hour7 | 2 | Cold | None | Standard Efficiency | East North Central | East North Central | Midwest | In another census Place | None | None | None | Electric, 80% Usage | 76F | Yes | 2F | Day Setup and Night Setback +1h | Double-Loaded Interior | G2600810 | G2600810, G26001001 | None | 290 Rated kWh, 80% Usage | 20 ft^2 | Fiberglass | 10% Leakage, R-4 | 2 ft | None | data/cambium/LRMER_MidCase_15_2025start,data/cambium/LRMER_LowRECost_15_2025start,data/cambium/LRMER_95DecarbBy2035_15_2025start,data/cambium/LRMER_LowRECost_25_2025start | kg/MWh,kg/MWh,kg/MWh,kg/MWh | /lib/resources/data/cambium/LRMER_MidCase_15_2025start/RFCMc.csv,/lib/resources/data/cambium/LRMER_LowRECost_15_2025start/RFCMc.csv,/lib/resources/data/cambium/LRMER_95DecarbBy2035_15_2025start/RFCMc.csv,/lib/resources/data/cambium/LRMER_LowRECost_25_2025start/RFCMc.csv | lb/MBtu,lb/MBtu,lb/MBtu,lb/MBtu | 195.9,195.9,195.9,195.9 | 147.3,147.3,147.3,147.3 | 177.8,177.8,177.8,177.8 | LRMER_MidCase_15_2025start,LRMER_LowRECost_15_2025start,LRMER_95DecarbBy2035_15_2025start,LRMER_LowRECost_25_2025start | CO2e,CO2e,CO2e,CO2e | 200.0,200.0,200.0,200.0 | 300-400% | RFCMc | None | Middle | None | Middle | 67 | None | 50 or more Unit | Multifamily with 5+ units, 4-7 stories | Multi-Family with 5+ Units | 750-999 | 0-1499 | Slab | None | 4 | 4+ | <8 | None | Brick | No | Natural Gas | 70F | No | 0F | None | No Exterior Use | Uninsulated | 50% Usage | AC, SEER 10 | 100% Conditioned | Central AC | Yes | None | No | Fuel Furnace, 76% AFUE | Ducted Heating | Natural Gas Fuel Furnace | None | None | None | No | None | None | None | None | 120000-139999 | 120000-139999 | 100000-149999 | 15 ACH50 | None | None | None | None | Finished, R-7 | Uninsulated | Brick, 12-in, 3-wythe, R-11 | Summer = 0.7, Winter = 0.85 | MISO | 100% CFL | 100% Usage | 100% Usage | CR04 | None | None | None | None | None | None | None | None | None | None | None | Cooling Season, 7 days/wk | 4 | 6 | North | None | 50% | 89% | G26001001 | In metro area, not/partially in principal city | None | None | None | Hour7 | 103 | EF 17.6, 100% Usage | Asphalt Shingles, Medium | Stochastic | 1 | 1 | 2018 | 31 | 12 | 15 | None | MI | Renter | 1 | Low | Occupied | 1980s | 1980-99 | Natural Gas Standard | Natural Gas | No | Grand Rapids Kent C | 42.88 | -85.52 | F30 B30 L30 R30 | Double, Clear, Metal, Air | 67.9925 | 0.27181 |  | 0 | 0 |  | 0 | 0 |  | 214.528 | 0.85761 |  | 1243.7936 | 4.9723 |  | 137.7434 | 0.55065 |  | 0 | 0 |  | 40.7369 | 0.16285 |  | 0 | 0 | 0 | 0 | 0 | 35.7547 | 0.14293 |  | 0 | 390.3707 | 1.5606 |  | 16.412 | 0.065609 |  | 1025.1626 | 4.0982 |  | 0 | 0 | 0 | 447.5195 | 1.789 |  | 434.0383 | 1.7351 |  | 0 | 0 | 0 | 0 | 0 | 0 | 0 | 0 | 2305.004 | 9.2146 |  | 0 | 4248.0652 | 16.9823 |  | 0 | 0 | 0 | 0 |  | 0 | 0 | 0 | 0 | 0 | 10607.1212 | 10607.1212 | 42.4036 |  | 4054.0521 | 4054.0521 | 0 | 6553.0691 | 0 | 743.5223 | 0 | 1493.9509 | 0 | 1661.3945 | 0 | 1493.9509 | 0 | 1569.5757 | 0 | 1493.9509 | 0 | 1729.8893 | 0 | 1493.9509 | 0 | 2237.4732 | 3155.3455 | 3063.5266 | 3223.8402
6241 | 0 | 242.131 | TRUE | 8194 | Non-CBSA East North Central | 6A | 6A | Hour7 | 5 | Cold | None | Standard Efficiency | East North Central | East North Central | Midwest | Not in a census Place | Gas, 100% Usage | EnergyStar, 100% Usage | Yes | Gas, 100% Usage | 76F | No | 0F | None | Not Applicable | G2600310 | G2600310, G26000300 | None | None | 20 ft^2 | Fiberglass | 20% Leakage, Uninsulated | 2 ft | None | data/cambium/LRMER_MidCase_15_2025start,data/cambium/LRMER_LowRECost_15_2025start,data/cambium/LRMER_95DecarbBy2035_15_2025start,data/cambium/LRMER_LowRECost_25_2025start | kg/MWh,kg/MWh,kg/MWh,kg/MWh | /lib/resources/data/cambium/LRMER_MidCase_15_2025start/RFCMc.csv,/lib/resources/data/cambium/LRMER_LowRECost_15_2025start/RFCMc.csv,/lib/resources/data/cambium/LRMER_95DecarbBy2035_15_2025start/RFCMc.csv,/lib/resources/data/cambium/LRMER_LowRECost_25_2025start/RFCMc.csv | lb/MBtu,lb/MBtu,lb/MBtu,lb/MBtu | 195.9,195.9,195.9,195.9 | 147.3,147.3,147.3,147.3 | 177.8,177.8,177.8,177.8 | LRMER_MidCase_15_2025start,LRMER_LowRECost_15_2025start,LRMER_95DecarbBy2035_15_2025start,LRMER_LowRECost_25_2025start | CO2e,CO2e,CO2e,CO2e | 200.0,200.0,200.0,200.0 | 100-150% | RFCMc | Vented Attic | None | None | None | None | None | Single-Family Detached | Single-Family Detached | Single-Family Detached | 4000+ | 4000+ | Unheated Basement | None | 2 | 2 | <8 | None | Brick | No | Natural Gas | 72F | Yes | 12F | Day -3h | No Exterior Use | Uninsulated | 100% Usage | AC, SEER 13 | 60% Conditioned | Central AC | Yes | None | No | Fuel Wall/Floor Furnace, 60% AFUE | Non-Ducted Heating | Natural Gas Fuel Wall/Floor Furnace | None | None | None | No | None | None | None | None | 40000-44999 | 40000-59999 | 40000-59999 | 5 ACH50 | R-13 | Uninsulated | Uninsulated | Uninsulated | Unfinished, Uninsulated | None | Brick, 12-in, 3-wythe, Uninsulated | Summer = 0.7, Winter = 0.85 | MISO | 100% LED | 100% Usage | 100% Usage | CR04 | None | EF 17.6 | None | None | None | None | None | None | None | None | None | Cooling Season, 7 days/wk | Left/Right at 15ft | 6 | Southwest | None | 100% | 85% | G26000300 | Not/partially in metro area | None | None | No | Hour18 | 103 | EF 17.6, 100% Usage | Wood Shingles | Stochastic | 1 | 1 | 2018 | 31 | 12 | 15 | None | MI | Owner | 1 | Medium | Occupied | 1960s | 1960-79 | Natural Gas Standard | Natural Gas | Yes | Pellston Rgnl Arpt | 45.57 | -84.8 | F15 B15 L15 R15 | Single, Clear, Non-metal | 40.7369 | 0.016953 |  | 80.3015 | 0.033418 |  | 52.4597 | 0.021832 |  | 448.3987 | 0.1866 |  | 1543.3123 | 0.64226 |  | 0 | 0 |  | 0 | 0 |  | 0 | 0 |  | 0 | 0 | 0 | 0 | 0 | 84.9906 | 0.03537 |  | 0 | 1837.8487 | 0.76484 |  | 27.2556 | 0.011343 |  | 4578.6493 | 1.9054 |  | 0 | 0 | 0 | 46.0122 | 0.019148 |  | 868.0765 | 0.36126 |  | 0 | 0 | 0 | 0 | 1065.8995 | 0 | 0 | 0 | 166496.0194 | 69.2887 |  | 0 | 9783.5915 | 4.0715 |  | 0 | 0 | 1348.42 | 0.56116 |  | 0 | 0 | 0 | 0 | 0 | 188302.2655 | 188302.2655 | 78.3635 |  | 9608.335 | 9608.335 | 0 | 178693.9304 | 0 | 1738.8704 | 0 | 40738.5088 | 0 | 3871.5275 | 0 | 40738.5088 | 0 | 3685.1277 | 0 | 40738.5088 | 0 | 4030.1306 | 0 | 40738.5088 | 0 | 42477.3792 | 44610.0362 | 44423.6365 | 44768.6393
6310 | 0 | 242.131 | TRUE | 1690 | Non-CBSA East North Central | 5A | 5A | Hour4 | 3 | Cold | None | Standard Efficiency | East North Central | East North Central | Midwest | Not in a census Place | Electric, 100% Usage | Standard, 100% Usage | Yes | Gas, 100% Usage | 72F | No | 0F | None | Not Applicable | G2601390 | G2601390, G26000801 | None | None | 20 ft^2 | Fiberglass | 20% Leakage, R-4 | 2 ft | None | data/cambium/LRMER_MidCase_15_2025start,data/cambium/LRMER_LowRECost_15_2025start,data/cambium/LRMER_95DecarbBy2035_15_2025start,data/cambium/LRMER_LowRECost_25_2025start | kg/MWh,kg/MWh,kg/MWh,kg/MWh | /lib/resources/data/cambium/LRMER_MidCase_15_2025start/RFCMc.csv,/lib/resources/data/cambium/LRMER_LowRECost_15_2025start/RFCMc.csv,/lib/resources/data/cambium/LRMER_95DecarbBy2035_15_2025start/RFCMc.csv,/lib/resources/data/cambium/LRMER_LowRECost_25_2025start/RFCMc.csv | lb/MBtu,lb/MBtu,lb/MBtu,lb/MBtu | 195.9,195.9,195.9,195.9 | 147.3,147.3,147.3,147.3 | 177.8,177.8,177.8,177.8 | LRMER_MidCase_15_2025start,LRMER_LowRECost_15_2025start,LRMER_95DecarbBy2035_15_2025start,LRMER_LowRECost_25_2025start | CO2e,CO2e,CO2e,CO2e | 200.0,200.0,200.0,200.0 | 400%+ | RFCMc | Vented Attic | None | None | None | None | None | Single-Family Detached | Single-Family Detached | Single-Family Detached | 1500-1999 | 1500-2499 | Slab | 2 Car | 2 | 2 | <8 | None | Brick | No | Natural Gas | 60F | No | 0F | None | No Exterior Use | Uninsulated | 100% Usage | AC, SEER 13 | 100% Conditioned | Central AC | Yes | None | No | Fuel Furnace, 80% AFUE | Ducted Heating | Natural Gas Fuel Furnace | None | None | None | No | None | None | None | None | 100000-119999 | 100000-119999 | 100000-149999 | 15 ACH50 | R-30 | None | None | None | Unfinished, Uninsulated | 2ft R5 Under, Horizontal | Brick, 12-in, 3-wythe, R-11 | Summer = 0.7, Winter = 0.85 | MISO | 100% LED | 100% Usage | 100% Usage | CR04 | None | None | EF 12, National Average | None | None | None | None | None | None | None | None | Cooling Season, 7 days/wk | Left/Right at 15ft | 2 | North | None | 100% | 85% | G26000801 | In metro area, not/partially in principal city | None | None | No | Hour22 | 103 | EF 15.9, 100% Usage | Asphalt Shingles, Medium | Stochastic | 1 | 1 | 2018 | 31 | 12 | 15 | None | MI | Owner | 1 | Medium | Occupied | 1990s | 1980-99 | Natural Gas Standard | Natural Gas | Yes | Tulip City | 42.75 | -86.1 | F12 B12 L12 R12 | Single, Clear, Non-metal | 67.9925 | 0.13719 |  | 762.864 | 1.5393 |  | 28.4279 | 0.05736 |  | 359.8913 | 0.72617 |  | 1977.6436 | 3.9904 |  | 0 | 0 |  | 319.7405 | 0.64516 |  | 568.2648 | 1.1466 |  | 0 | 0 | 0 | 0 | 0 | 30.7725 | 0.062091 |  | 16.7051 | 473.6028 | 0.95561 |  | 21.9803 | 0.044351 |  | 1910.5303 | 3.855 |  | 0 | 0 | 0 | 27.8418 | 0.056178 |  | 480.0504 | 0.96862 |  | 0 | 0 | 0 | 0 | 0 | 0 | 0 | 0 | 22434.8835 | 45.268 |  | 0 | 4511.5361 | 9.1032 |  | 0 | 0 | 813.5653 | 1.6416 |  | 0 | 0 | 0 | 0 | 0 | 34805.9995 | 34805.9995 | 70.2299 |  | 7046.3077 | 7046.3077 | 0 | 27759.6918 | 0 | 1275.5535 | 0 | 6328.6514 | 0 | 2832.2512 | 0 | 6328.6514 | 0 | 2707.4375 | 0 | 6328.6514 | 0 | 2936.2467 | 0 | 6328.6514 | 0 | 7604.2048 | 9160.9026 | 9036.0889 | 9264.8981
6341 | 0 | 242.131 | TRUE | 1220 | Non-CBSA East North Central | 6A | 6A | Hour23 | 3 | Cold | None | Standard Efficiency, No usage | East North Central | East North Central | Midwest | Not in a census Place | Electric, 120% Usage | EnergyStar, 120% Usage | Yes | Electric, 120% Usage | 72F | No | 0F | None | Not Applicable | G2600790 | G2600790, G26000400 | None | None | 20 ft^2 | Fiberglass | 20% Leakage, Uninsulated | 2 ft | None | data/cambium/LRMER_MidCase_15_2025start,data/cambium/LRMER_LowRECost_15_2025start,data/cambium/LRMER_95DecarbBy2035_15_2025start,data/cambium/LRMER_LowRECost_25_2025start | kg/MWh,kg/MWh,kg/MWh,kg/MWh | /lib/resources/data/cambium/LRMER_MidCase_15_2025start/RFCMc.csv,/lib/resources/data/cambium/LRMER_LowRECost_15_2025start/RFCMc.csv,/lib/resources/data/cambium/LRMER_95DecarbBy2035_15_2025start/RFCMc.csv,/lib/resources/data/cambium/LRMER_LowRECost_25_2025start/RFCMc.csv | lb/MBtu,lb/MBtu,lb/MBtu,lb/MBtu | 195.9,195.9,195.9,195.9 | 147.3,147.3,147.3,147.3 | 177.8,177.8,177.8,177.8 | LRMER_MidCase_15_2025start,LRMER_LowRECost_15_2025start,LRMER_95DecarbBy2035_15_2025start,LRMER_LowRECost_25_2025start | CO2e,CO2e,CO2e,CO2e | 200.0,200.0,200.0,200.0 | 150-200% | RFCMc | Vented Attic | None | None | None | None | None | Single-Family Detached | Single-Family Detached | Single-Family Detached | 1000-1499 | 0-1499 | Vented Crawlspace | None | 2 | 2 | <8 | None | Brick | No | Natural Gas | 55F | No | 0F | None | No Exterior Use | Uninsulated | 200% Usage | None | None | None | Yes | None | No | Fuel Furnace, 80% AFUE | Ducted Heating | Natural Gas Fuel Furnace | None | None | None | No | None | None | None | None | 25000-29999 | 20000-39999 | 20000-39999 | 15 ACH50 | R-30 | Uninsulated | Uninsulated | Uninsulated | Unfinished, Uninsulated | None | Brick, 12-in, 3-wythe, Uninsulated | Summer = 0.7, Winter = 0.85 | MISO | 100% CFL | 100% Usage | 100% Usage | CR04 | None | EF 15.9 | EF 12, National Average | Gas Fireplace | None | None | None | Has Pool | None | 1.0 HP Pump | None | Cooling Season, 7 days/wk | Left/Right at 15ft | 2 | South | None | 200% | 85% | G26000400 | Not/partially in metro area | None | None | No | Hour6 | 103 | EF 17.6, 100% Usage | Asphalt Shingles, Medium | Stochastic | 1 | 1 | 2018 | 31 | 12 | 15 | None | MI | Owner | 1 | High | Vacant | <1940 | <1940 | Natural Gas Standard | Natural Gas | Yes | Antrim Co | 44.99 | -85.19 | F9 B9 L9 R9 | Double, Low-E, Non-metal, Air, M-Gain | 0 | 0 |  | 0 | 0 |  | 0 | 0 |  | 0 | 0 |  | 0 | 0 |  | 0 | 0 |  | 319.7405 | 0.8937 |  | 520.7873 | 1.4556 |  | 0 | 0 | 0 | 0 | 0 | 0 | 0 |  | 0 | 0 | 0 |  | 21.9803 | 0.061437 |  | 0 | 0 |  | 0 | 1853.3814 | 0 | 0 | 0 |  | 914.0887 | 2.555 |  | 0 | 0 | 0 | 0 | 0 | 0 | 0 | 0 | 20588.5357 | 57.5466 |  | 0 | 1623.6137 | 4.5381 |  | 0 | 0 | 0 | 0 |  | 0 | 0 | 0 | 0 | 0 | 25842.1277 | 25842.1277 | 72.2309 |  | 3629.9783 | 3629.9783 | 0 | 22212.1495 | 0 | 609.8495 | 0 | 5063.9288 | 0 | 1413.2958 | 0 | 5063.9288 | 0 | 1341.3062 | 0 | 5063.9288 | 0 | 1448.8307 | 0 | 5063.9288 | 0 | 5673.7783 | 6477.2247 | 6405.235 | 6512.7595
6343 | 0 | 242.131 | TRUE | 617 | Non-CBSA East North Central | 5A | 5A | Hour6 | 2 | Cold | None | Standard Efficiency | East North Central | East North Central | Midwest | Not in a census Place | None | None | None | Electric, 80% Usage | 70F | Yes | 2F | Day and Night Setup +1h | Double-Loaded Interior | G2601550 | G2601550, G26001704 | None | None | 20 ft^2 | Fiberglass | None | 2 ft | None | data/cambium/LRMER_MidCase_15_2025start,data/cambium/LRMER_LowRECost_15_2025start,data/cambium/LRMER_95DecarbBy2035_15_2025start,data/cambium/LRMER_LowRECost_25_2025start | kg/MWh,kg/MWh,kg/MWh,kg/MWh | /lib/resources/data/cambium/LRMER_MidCase_15_2025start/RFCMc.csv,/lib/resources/data/cambium/LRMER_LowRECost_15_2025start/RFCMc.csv,/lib/resources/data/cambium/LRMER_95DecarbBy2035_15_2025start/RFCMc.csv,/lib/resources/data/cambium/LRMER_LowRECost_25_2025start/RFCMc.csv | lb/MBtu,lb/MBtu,lb/MBtu,lb/MBtu | 195.9,195.9,195.9,195.9 | 147.3,147.3,147.3,147.3 | 177.8,177.8,177.8,177.8 | LRMER_MidCase_15_2025start,LRMER_LowRECost_15_2025start,LRMER_95DecarbBy2035_15_2025start,LRMER_LowRECost_25_2025start | CO2e,CO2e,CO2e,CO2e | 200.0,200.0,200.0,200.0 | 0-100% | RFCMc | None | Left | None | Bottom | 12 | None | 10 to 19 Unit | Multifamily with 5+ units, 1-3 stories | Multi-Family with 5+ Units | 500-749 | 0-1499 | Slab | None | 3 | 3 | <8 | Brick, Medium/Dark | Wood Frame | No | Electricity | 70F | Yes | 3F | Day and Night -3h | No Exterior Use | Uninsulated | 50% Usage | Room AC, EER 10.7 | 100% Conditioned | Room AC | No | None | Yes | Electric Baseboard, 100% Efficiency | Non-Ducted Heating | Electricity Baseboard | None | None | None | No | None | None | None | None | <10000 | <20000 | <20000 | 15 ACH50 | None | None | None | None | Finished, R-30 | 2ft R5 Perimeter, Vertical | Wood Stud, R-11 | Summer = 0.7, Winter = 0.85 | MISO | 100% Incandescent | 100% Usage | 100% Usage | CR04 | None | None | None | None | None | None | None | None | None | None | Typical Efficiency | Cooling Season, 7 days/wk | 12 | 1 | North | None | 50% | 89% | G26001704 | Not/partially in metro area | None | None | None | Hour7 | 103 | EF 15.9, 100% Usage | Asphalt Shingles, Medium | Stochastic | 1 | 1 | 2018 | 31 | 12 | 15 | None | MI | Renter | 1 | Low | Occupied | 2000s | 2000-09 | Propane Standard | Propane | Yes | Livingston Co | 42.63 | -83.98 | F18 B18 L18 R18 | Double, Low-E, Non-metal, Air, M-Gain | 67.9925 | 0.37578 |  | 0 | 0 |  | 0 | 0 |  | 0 | 0 |  | 862.2151 | 4.7652 |  | 0 | 0 |  | 0 | 0 |  | 0 | 0 |  | 0 | 3602.4296 | 0 | 0 | 0 | 130.7097 | 0.7224 |  | 0 | 1017.8358 | 5.6253 |  | 16.412 | 0.090705 |  | 575.8847 | 3.1828 |  | 0 | 0 | 0 | 277.5383 | 1.5339 |  | 480.0504 | 2.6531 |  | 245.8866 | 0 | 0 | 0 | 0 | 0 | 0 | 0 | 0 | 0 |  | 0 | 0 | 0 |  | 0 | 0 | 0 | 0 |  | 0 | 0 | 0 | 2188.6548 | 0 | 9465.3163 | 9465.3163 | 52.3124 |  | 7276.9547 | 7276.9547 | 0 | 0 | 2188.6548 | 1320.0667 | 0 | 0 | 602.2536 | 2966.5993 | 0 | 0 | 602.2536 | 2765.7845 | 0 | 0 | 602.2536 | 3105.0961 | 0 | 0 | 602.2536 | 1922.3204 | 3568.853 | 3368.0381 | 3707.3497
6346 | 0 | 242.131 | TRUE | 1690 | CBSA Detroit-Warren-Dearborn, MI | 5A | 5A | Hour21 | 4 | Cold | None | Standard Efficiency | East North Central | East North Central | Midwest | MI, Sterling Heights | Gas, 80% Usage | Standard, 80% Usage | Yes | Electric, 80% Usage | 72F | No | 0F | None | Not Applicable | G2600990 | G2600990, G26003003 | None | 290 Rated kWh, 80% Usage | 20 ft^2 | Fiberglass | 20% Leakage, R-4 | 2 ft | None | data/cambium/LRMER_MidCase_15_2025start,data/cambium/LRMER_LowRECost_15_2025start,data/cambium/LRMER_95DecarbBy2035_15_2025start,data/cambium/LRMER_LowRECost_25_2025start | kg/MWh,kg/MWh,kg/MWh,kg/MWh | /lib/resources/data/cambium/LRMER_MidCase_15_2025start/RFCMc.csv,/lib/resources/data/cambium/LRMER_LowRECost_15_2025start/RFCMc.csv,/lib/resources/data/cambium/LRMER_95DecarbBy2035_15_2025start/RFCMc.csv,/lib/resources/data/cambium/LRMER_LowRECost_25_2025start/RFCMc.csv | lb/MBtu,lb/MBtu,lb/MBtu,lb/MBtu | 195.9,195.9,195.9,195.9 | 147.3,147.3,147.3,147.3 | 177.8,177.8,177.8,177.8 | LRMER_MidCase_15_2025start,LRMER_LowRECost_15_2025start,LRMER_95DecarbBy2035_15_2025start,LRMER_LowRECost_25_2025start | CO2e,CO2e,CO2e,CO2e | 200.0,200.0,200.0,200.0 | 0-100% | RFCMc | Vented Attic | None | None | None | None | None | Single-Family Detached | Single-Family Detached | Single-Family Detached | 1500-1999 | 1500-2499 | Slab | None | 2 | 2 | <8 | None | Brick | No | Natural Gas | 68F | Yes | 3F | Day +4h | No Exterior Use | Uninsulated | 50% Usage | AC, SEER 13 | 100% Conditioned | Central AC | Yes | None | No | Fuel Furnace, 76% AFUE | Ducted Heating | Natural Gas Fuel Furnace | None | None | None | No | None | None | None | None | <10000 | <20000 | <20000 | 15 ACH50 | R-49 | None | None | None | Unfinished, Uninsulated | 2ft R5 Under, Horizontal | Brick, 12-in, 3-wythe, R-11 | Summer = 0.7, Winter = 0.85 | MISO | 100% CFL | 100% Usage | 100% Usage | CR04 | None | EF 17.6 | EF 12, National Average | None | None | None | None | None | None | None | Typical Efficiency | Cooling Season, 7 days/wk | Left/Right at 15ft | 1 | East | None | 50% | 85% | G26003003 | In metro area, not/partially in principal city | None | None | No | Hour19 | 103 | EF 17.6, 100% Usage | Asphalt Shingles, Medium | Stochastic | 1 | 1 | 2018 | 31 | 12 | 15 | None | MI | Owner | 1 | Low | Occupied | 1990s | 1980-99 | Natural Gas Standard | Natural Gas | Yes | Selfridge Angb | 42.6 | -82.83 | F15 B15 L15 R15 | Double, Low-E, Non-metal, Air, M-Gain | 67.9925 | 0.13719 |  | 37.5131 | 0.075692 |  | 15.8258 | 0.031933 |  | 290.4334 | 0.58602 |  | 2140.005 | 4.318 |  | 45.1329 | 0.091067 |  | 319.7405 | 0.64516 |  | 796.2741 | 1.6067 |  | 0 | 0 | 0 | 0 | 0 | 46.0122 | 0.092841 |  | 0 | 620.1384 | 1.2513 |  | 21.9803 | 0.044351 |  | 829.0981 | 1.6729 |  | 0 | 0 | 0 | 271.6769 | 0.54818 |  | 868.0765 | 1.7516 |  | 295.4156 | 0 | 0 | 0 | 499.3931 | 0 | 0 | 0 | 33197.9185 | 66.9851 |  | 0 | 2321.709 | 4.6846 |  | 0 | 0 | 0 | 0 |  | 0 | 0 | 0 | 0 | 0 | 42684.6291 | 42684.6291 | 86.127 |  | 6665.3153 | 6665.3153 | 0 | 36019.0206 | 0 | 1218.6743 | 0 | 8211.6099 | 0 | 2697.4739 | 0 | 8211.6099 | 0 | 2574.7073 | 0 | 8211.6099 | 0 | 2799.1602 | 0 | 8211.6099 | 0 | 9430.2843 | 10909.0838 | 10786.3172 | 11010.7702
6366 | 0 | 242.131 | TRUE | 1690 | Non-CBSA East North Central | 6A | 6A | Hour17 | 3 | Cold | None | None | East North Central | East North Central | Midwest | Not in a census Place | Electric, 80% Usage | EnergyStar, 80% Usage | Yes | Propane, 80% Usage | 70F | Yes | 2F | Day Setup +3h | Not Applicable | G2601050 | G2601050, G26000600 | None | None | 20 ft^2 | Fiberglass | 10% Leakage, R-6 | 2 ft | None | data/cambium/LRMER_MidCase_15_2025start,data/cambium/LRMER_LowRECost_15_2025start,data/cambium/LRMER_95DecarbBy2035_15_2025start,data/cambium/LRMER_LowRECost_25_2025start | kg/MWh,kg/MWh,kg/MWh,kg/MWh | /lib/resources/data/cambium/LRMER_MidCase_15_2025start/RFCMc.csv,/lib/resources/data/cambium/LRMER_LowRECost_15_2025start/RFCMc.csv,/lib/resources/data/cambium/LRMER_95DecarbBy2035_15_2025start/RFCMc.csv,/lib/resources/data/cambium/LRMER_LowRECost_25_2025start/RFCMc.csv | lb/MBtu,lb/MBtu,lb/MBtu,lb/MBtu | 195.9,195.9,195.9,195.9 | 147.3,147.3,147.3,147.3 | 177.8,177.8,177.8,177.8 | LRMER_MidCase_15_2025start,LRMER_LowRECost_15_2025start,LRMER_95DecarbBy2035_15_2025start,LRMER_LowRECost_25_2025start | CO2e,CO2e,CO2e,CO2e | 200.0,200.0,200.0,200.0 | 200-300% | RFCMc | Vented Attic | None | None | None | None | None | Single-Family Detached | Single-Family Detached | Single-Family Detached | 1500-1999 | 1500-2499 | Unheated Basement | None | 1 | 1 | <8 | Vinyl, Light | Brick | No | Propane | 68F | No | 0F | None | No Exterior Use | Uninsulated | 50% Usage | AC, SEER 15 | 60% Conditioned | Central AC | Yes | None | No | Fuel Furnace, 80% AFUE | Ducted Heating | Propane Fuel Furnace | None | None | None | No | None | None | None | None | 50000-59999 | 40000-59999 | 40000-59999 | 8 ACH50 | R-30 | Ceiling R-13 | Uninsulated | Uninsulated | Unfinished, Uninsulated | None | Brick, 12-in, 3-wythe, R-11 | Summer = 0.7, Winter = 0.85 | MISO | 100% Incandescent | 100% Usage | 100% Usage | CR04 | None | None | EF 12, National Average | None | None | None | None | None | None | None | None | Cooling Season, 7 days/wk | Left/Right at 15ft | 4 | East | None | 50% | 85% | G26000600 | Not/partially in metro area | None | None | No | Hour12 | 103 | EF 15.9, 100% Usage | Composition Shingles | Stochastic | 1 | 1 | 2018 | 31 | 12 | 15 | None | MI | Owner | 1 | Low | Occupied | 2000s | 2000-09 | Electric Standard | Electricity | Yes | Mason Co | 43.96 | -86.4 | F6 B6 L6 R6 | Double, Clear, Non-metal, Air, Exterior Clear Storm | 0 | 0 |  | 519.0289 | 1.0473 |  | 30.1863 | 0.060908 |  | 51.8736 | 0.10467 |  | 747.9174 | 1.5091 |  | 0 | 0 |  | 319.7405 | 0.64516 |  | 423.4877 | 0.85449 |  | 0 | 0 | 0 | 0 | 2455.3494 | 184.6348 | 0.37255 |  | 0 | 1938.9582 | 3.9123 |  | 21.9803 | 0.044351 |  | 1207.7459 | 2.4369 |  | 0 | 0 | 0 | 29.6002 | 0.059726 |  | 480.0504 | 0.96862 |  | 0 | 0 | 0 | 0 | 0 | 0 | 0 | 0 | 0 | 0 |  | 0 | 0 | 0 |  | 0 | 0 | 0 | 0 |  | 0 | 0 | 16724.1006 | 0 | 864.8527 | 25999.2138 | 25999.2138 | 52.46 |  | 8410.2605 | 8410.2605 | 0 | 0 | 17588.9533 | 1518.5964 | 0 | 0 | 4840.1776 | 3408.2432 | 0 | 0 | 4840.1776 | 3204.4754 | 0 | 0 | 4840.1776 | 3577.9539 | 0 | 0 | 4840.1776 | 6358.774 | 8248.4208 | 8044.653 | 8418.1314
6383 | 0 | 242.131 | TRUE | 885 | Non-CBSA East North Central | 6A | 6A | Hour23 | 2 | Cold | None | None | East North Central | East North Central | Midwest | Not in a census Place | Gas, 100% Usage | EnergyStar, 100% Usage | Yes | Gas, 100% Usage | 72F | Yes | 2F | Night Setup +2h | Not Applicable | G2601230 | G2601230, G26000600 | None | 290 Rated kWh, 100% Usage | 20 ft^2 | Fiberglass | 20% Leakage, R-4 | 2 ft | None | data/cambium/LRMER_MidCase_15_2025start,data/cambium/LRMER_LowRECost_15_2025start,data/cambium/LRMER_95DecarbBy2035_15_2025start,data/cambium/LRMER_LowRECost_25_2025start | kg/MWh,kg/MWh,kg/MWh,kg/MWh | /lib/resources/data/cambium/LRMER_MidCase_15_2025start/RFCMc.csv,/lib/resources/data/cambium/LRMER_LowRECost_15_2025start/RFCMc.csv,/lib/resources/data/cambium/LRMER_95DecarbBy2035_15_2025start/RFCMc.csv,/lib/resources/data/cambium/LRMER_LowRECost_25_2025start/RFCMc.csv | lb/MBtu,lb/MBtu,lb/MBtu,lb/MBtu | 195.9,195.9,195.9,195.9 | 147.3,147.3,147.3,147.3 | 177.8,177.8,177.8,177.8 | LRMER_MidCase_15_2025start,LRMER_LowRECost_15_2025start,LRMER_95DecarbBy2035_15_2025start,LRMER_LowRECost_25_2025start | CO2e,CO2e,CO2e,CO2e | 200.0,200.0,200.0,200.0 | 100-150% | RFCMc | Vented Attic | None | None | None | None | None | Mobile Home | Mobile Home | Mobile Home | 750-999 | 0-1499 | Ambient | None | 1 | 1 | <8 | Vinyl, Light | Wood Frame | No | Natural Gas | 55F | No | 0F | None | No Exterior Use | Uninsulated | 100% Usage | None | None | None | Yes | None | No | Fuel Furnace, 80% AFUE | Ducted Heating | Natural Gas Fuel Furnace | None | None | None | No | None | None | None | None | 10000-14999 | <20000 | <20000 | 6 ACH50 | R-49 | Uninsulated | None | None | Unfinished, Uninsulated | None | Wood Stud, R-7 | Summer = 0.7, Winter = 0.85 | MISO | 100% CFL | 100% Usage | 100% Usage | CR04 | None | None | None | None | None | None | None | None | None | None | None | Cooling Season, 7 days/wk | Left/Right at 15ft | 1 | West | None | 100% | 94% | G26000600 | Not/partially in metro area | None | None | No | Hour15 | 103 | EF 17.6, 100% Usage | Asphalt Shingles, Medium | Stochastic | 1 | 1 | 2018 | 31 | 12 | 15 | None | MI | Owner | 1 | Medium | Vacant | 1970s | 1960-79 | Natural Gas Standard | Natural Gas | Yes | Roben Hood | 43.72 | -85.5 | F6 B6 L6 R6 | Double, Clear, Metal, Air, Exterior Clear Storm | 0 | 0 |  | 0 | 0 |  | 0 | 0 |  | 0 | 0 |  | 0 | 0 |  | 0 | 0 |  | 0 | 0 |  | 328.2396 | 1.2647 |  | 0 | 0 | 0 | 0 | 0 | 0 | 0 |  | 0 | 0 | 0 |  | 16.412 | 0.063237 |  | 0 | 0 |  | 0 | 0 | 0 | 0 | 0 |  | 434.0383 | 1.6724 |  | 0 | 0 | 0 | 0 | 0 | 0 | 0 | 0 | 12841.4951 | 49.4797 |  | 0 | 1642.3703 | 6.3282 |  | 0 | 0 | 0 | 0 |  | 0 | 0 | 0 | 0 | 0 | 15262.2621 | 15262.2621 | 58.8071 |  | 778.6898 | 778.6898 | 0 | 14483.5723 | 0 | 140.6803 | 0 | 3301.9864 | 0 | 318.8523 | 0 | 3301.9864 | 0 | 295.7241 | 0 | 3301.9864 | 0 | 332.3517 | 0 | 3301.9864 | 0 | 3442.6668 | 3620.8387 | 3597.7105 | 3634.3381
6399 | 0 | 242.131 | TRUE | 885 | Non-CBSA East North Central | 6A | 6A | Hour21 | 3 | Cold | None | Standard Efficiency | East North Central | East North Central | Midwest | Not in a census Place | None | None | None | Electric, 100% Usage | 72F | No | 0F | None | Not Applicable | G2600690 | G2600690, G26001300 | None | 290 Rated kWh, 100% Usage | 20 ft^2 | Fiberglass | 20% Leakage, R-4 | 2 ft | None | data/cambium/LRMER_MidCase_15_2025start,data/cambium/LRMER_LowRECost_15_2025start,data/cambium/LRMER_95DecarbBy2035_15_2025start,data/cambium/LRMER_LowRECost_25_2025start | kg/MWh,kg/MWh,kg/MWh,kg/MWh | /lib/resources/data/cambium/LRMER_MidCase_15_2025start/RFCMc.csv,/lib/resources/data/cambium/LRMER_LowRECost_15_2025start/RFCMc.csv,/lib/resources/data/cambium/LRMER_95DecarbBy2035_15_2025start/RFCMc.csv,/lib/resources/data/cambium/LRMER_LowRECost_25_2025start/RFCMc.csv | lb/MBtu,lb/MBtu,lb/MBtu,lb/MBtu | 195.9,195.9,195.9,195.9 | 147.3,147.3,147.3,147.3 | 177.8,177.8,177.8,177.8 | LRMER_MidCase_15_2025start,LRMER_LowRECost_15_2025start,LRMER_95DecarbBy2035_15_2025start,LRMER_LowRECost_25_2025start | CO2e,CO2e,CO2e,CO2e | 200.0,200.0,200.0,200.0 | 100-150% | RFCMc | Vented Attic | None | None | None | None | None | Mobile Home | Mobile Home | Mobile Home | 750-999 | 0-1499 | Ambient | None | 1 | 1 | <8 | Wood, Medium/Dark | Wood Frame | No | Natural Gas | 60F | No | 0F | None | No Exterior Use | Uninsulated | 100% Usage | Room AC, EER 12.0 | 20% Conditioned | Room AC | Yes | None | No | Fuel Furnace, 92.5% AFUE | Ducted Heating | Natural Gas Fuel Furnace | None | None | None | No | None | None | None | None | 10000-14999 | <20000 | <20000 | 15 ACH50 | R-13 | Uninsulated | None | None | Unfinished, Uninsulated | None | Wood Stud, R-7 | Summer = 0.7, Winter = 0.85 | MISO | 100% Incandescent | 100% Usage | 100% Usage | CR04 | None | None | None | None | None | None | None | None | None | None | None | Cooling Season, 7 days/wk | Left/Right at 15ft | 1 | East | None | 100% | 94% | G26001300 | Not/partially in metro area | None | None | No | Hour19 | 103 | EF 10.2, 100% Usage | Wood Shingles | Stochastic | 1 | 1 | 2018 | 31 | 12 | 15 | None | MI | Owner | 1 | Medium | Occupied | 1970s | 1960-79 | Natural Gas Standard | Natural Gas | Yes | Oscoda Wurtsmith | 44.45 | -83.37 | F12 B12 L12 R12 | Double, Low-E, Non-metal, Air, M-Gain | 40.7369 | 0.15696 |  | 0 | 0 |  | 0 | 0 |  | 0 | 0 |  | 168.2228 | 0.64818 |  | 56.5627 | 0.21794 |  | 0 | 0 |  | 352.8576 | 1.3596 |  | 0 | 0 | 0 | 0 | 0 | 144.191 | 0.55558 |  | 0 | 1247.8966 | 4.8083 |  | 21.9803 | 0.084693 |  | 1606.9087 | 6.1916 |  | 0 | 0 | 0 | 339.6694 | 1.3088 |  | 890.9361 | 3.4329 |  | 0 | 0 | 0 | 0 | 0 | 0 | 0 | 0 | 16094.877 | 62.0153 |  | 0 | 3048.5253 | 11.7463 |  | 0 | 0 | 0 | 0 |  | 0 | 0 | 0 | 0 | 0 | 24013.3643 | 24013.3643 | 92.5261 |  | 4869.962 | 4869.962 | 0 | 19143.4023 | 0 | 867.7812 | 0 | 4364.2871 | 0 | 1961.2858 | 0 | 4364.2871 | 0 | 1843.6153 | 0 | 4364.2871 | 0 | 2052.2419 | 0 | 4364.2871 | 0 | 5232.0682 | 6325.5728 | 6207.9024 | 6416.529
6425 | 0 | 242.131 | TRUE | 1220 | Non-CBSA East North Central | 5A | 5A | Hour21 | 3 | Cold | None | Standard Efficiency | East North Central | East North Central | Midwest | MI, Ann Arbor | Gas, 100% Usage | Standard, 100% Usage | Yes | Electric, 100% Usage | 70F | No | 0F | None | Not Applicable | G2601610 | G2601610, G26002702 | None | 318 Rated kWh, 100% Usage | 20 ft^2 | Fiberglass | 0% Leakage, Uninsulated | 2 ft | None | data/cambium/LRMER_MidCase_15_2025start,data/cambium/LRMER_LowRECost_15_2025start,data/cambium/LRMER_95DecarbBy2035_15_2025start,data/cambium/LRMER_LowRECost_25_2025start | kg/MWh,kg/MWh,kg/MWh,kg/MWh | /lib/resources/data/cambium/LRMER_MidCase_15_2025start/RFCMc.csv,/lib/resources/data/cambium/LRMER_LowRECost_15_2025start/RFCMc.csv,/lib/resources/data/cambium/LRMER_95DecarbBy2035_15_2025start/RFCMc.csv,/lib/resources/data/cambium/LRMER_LowRECost_25_2025start/RFCMc.csv | lb/MBtu,lb/MBtu,lb/MBtu,lb/MBtu | 195.9,195.9,195.9,195.9 | 147.3,147.3,147.3,147.3 | 177.8,177.8,177.8,177.8 | LRMER_MidCase_15_2025start,LRMER_LowRECost_15_2025start,LRMER_95DecarbBy2035_15_2025start,LRMER_LowRECost_25_2025start | CO2e,CO2e,CO2e,CO2e | 200.0,200.0,200.0,200.0 | 0-100% | RFCMc | Vented Attic | None | None | None | None | None | Single-Family Detached | Single-Family Detached | Single-Family Detached | 1000-1499 | 0-1499 | Heated Basement | 1 Car | 2 | 2 | <8 | Wood, Medium/Dark | Wood Frame | No | Natural Gas | 67F | No | 0F | None | No Exterior Use | Uninsulated | 100% Usage | Room AC, EER 12.0 | 40% Conditioned | Room AC | Yes | None | No | Fuel Furnace, 80% AFUE | Ducted Heating | Natural Gas Fuel Furnace | None | None | None | No | None | None | None | None | <10000 | <20000 | <20000 | 15 ACH50 | R-19 | Uninsulated | Uninsulated | Uninsulated | Unfinished, Uninsulated | None | Wood Stud, Uninsulated | Summer = 0.7, Winter = 0.85 | MISO | 100% Incandescent | 100% Usage | 100% Usage | CR04 | None | EF 17.6 | EF 12, National Average | None | None | None | None | None | None | None | None | Cooling Season, 7 days/wk | Left/Right at 15ft | 2 | West | None | 100% | 85% | G26002702 | In metro area, not/partially in principal city | None | None | No | Hour10 | 103 | EF 19.9, 100% Usage | Composition Shingles | Stochastic | 1 | 1 | 2018 | 31 | 12 | 15 | None | MI | Owner | 1 | Medium | Occupied | <1940 | <1940 | Natural Gas Standard | Natural Gas | Yes | Ann Arbor Municipal | 42.22 | -83.75 | F12 B12 L12 R12 | Double, Clear, Non-metal, Air | 67.9925 | 0.19004 |  | 68.2856 | 0.19086 |  | 28.4279 | 0.079458 |  | 0 | 0 |  | 1062.6757 | 2.9703 |  | 97.5927 | 0.27278 |  | 319.7405 | 0.8937 |  | 724.1786 | 2.0241 |  | 0 | 0 | 0 | 0 | 0 | 160.896 | 0.44972 |  | 99.9372 | 1535.3993 | 4.2916 |  | 21.9803 | 0.061437 |  | 1790.6642 | 5.0051 |  | 0 | 0 | 0 | 405.6104 | 1.1337 |  | 834.0803 | 2.3313 |  | 0 | 0 | 0 | 0 | 905.8827 | 0 | 0 | 0 | 28446.9434 | 79.5115 |  | 0 | 4627.2991 | 12.9337 |  | 0 | 0 | 0 | 0 |  | 0 | 0 | 0 | 0 | 0 | 41197.5865 | 41197.5865 | 115.1506 |  | 7217.4612 | 7217.4612 | 0 | 33980.1252 | 0 | 1303.5619 | 0 | 7746.7494 | 0 | 2925.6576 | 0 | 7746.7494 | 0 | 2760.7119 | 0 | 7746.7494 | 0 | 3054.5436 | 0 | 7746.7494 | 0 | 9050.3113 | 10672.407 | 10507.4614 | 10801.293
6495 | 0 | 242.131 | TRUE | 617 | Non-CBSA East North Central | 5A | 5A | Hour22 | 1 | Cold | None | None | East North Central | East North Central | Midwest | Not in a census Place | Electric, 100% Usage | EnergyStar, 100% Usage | Yes | Electric, 100% Usage | 70F | No | 0F | None | Double-Loaded Interior | G2601610 | G2601610, G26002703 | None | None | 20 ft^2 | Fiberglass | 30% Leakage, Uninsulated | 2 ft | None | data/cambium/LRMER_MidCase_15_2025start,data/cambium/LRMER_LowRECost_15_2025start,data/cambium/LRMER_95DecarbBy2035_15_2025start,data/cambium/LRMER_LowRECost_25_2025start | kg/MWh,kg/MWh,kg/MWh,kg/MWh | /lib/resources/data/cambium/LRMER_MidCase_15_2025start/RFCMc.csv,/lib/resources/data/cambium/LRMER_LowRECost_15_2025start/RFCMc.csv,/lib/resources/data/cambium/LRMER_95DecarbBy2035_15_2025start/RFCMc.csv,/lib/resources/data/cambium/LRMER_LowRECost_25_2025start/RFCMc.csv | lb/MBtu,lb/MBtu,lb/MBtu,lb/MBtu | 195.9,195.9,195.9,195.9 | 147.3,147.3,147.3,147.3 | 177.8,177.8,177.8,177.8 | LRMER_MidCase_15_2025start,LRMER_LowRECost_15_2025start,LRMER_95DecarbBy2035_15_2025start,LRMER_LowRECost_25_2025start | CO2e,CO2e,CO2e,CO2e | 200.0,200.0,200.0,200.0 | 200-300% | RFCMc | None | Left | None | Middle | 12 | None | 10 to 19 Unit | Multifamily with 5+ units, 1-3 stories | Multi-Family with 5+ Units | 500-749 | 0-1499 | Unheated Basement | None | 3 | 3 | <8 | Wood, Medium/Dark | Wood Frame | No | Natural Gas | 55F | No | 0F | None | No Exterior Use | Uninsulated | 100% Usage | AC, SEER 13 | 100% Conditioned | Central AC | Yes | None | No | Fuel Furnace, 80% AFUE | Ducted Heating | Natural Gas Fuel Furnace | None | None | None | No | None | None | None | None | 35000-39999 | 20000-39999 | 20000-39999 | 30 ACH50 | None | Uninsulated | Uninsulated | Uninsulated | Finished, R-30 | None | Wood Stud, Uninsulated | Summer = 0.7, Winter = 0.85 | MISO | 100% Incandescent | 100% Usage | 100% Usage | CR04 | None | EF 17.6 | None | None | None | None | None | None | None | None | None | Cooling Season, 7 days/wk | 27 | 1 | North | None | 100% | 89% | G26002703 | In metro area, not/partially in principal city | None | None | None | Hour8 | 103 | EF 17.6, 100% Usage | Asphalt Shingles, Medium | Stochastic | 1 | 1 | 2018 | 31 | 12 | 15 | None | MI | Renter | 1 | Medium | Vacant | 1950s | 1940-59 | Natural Gas Standard | Natural Gas | No | Ann Arbor Municipal | 42.22 | -83.75 | F9 B9 L9 R9 | Double, Clear, Non-metal, Air | 0 | 0 |  | 0 | 0 |  | 0 | 0 |  | 175.5496 | 0.97022 |  | 1061.2103 | 5.865 |  | 0 | 0 |  | 0 | 0 |  | 163.2406 | 0.90219 |  | 0 | 0 | 0 | 0 | 0 | 0 | 0 |  | 0 | 0 | 0 |  | 16.412 | 0.090705 |  | 0 | 0 |  | 0 | 0 | 0 | 0 | 0 |  | 868.0765 | 4.7976 |  | 0 | 0 | 0 | 0 | 0 | 0 | 0 | 0 | 6409.4643 | 35.4235 |  | 0 | 1664.6437 | 9.2001 |  | 0 | 0 | 0 | 0 |  | 0 | 0 | 0 | 0 | 0 | 10358.597 | 10358.597 | 57.2493 |  | 2284.489 | 2284.489 | 0 | 8074.108 | 0 | 409.2165 | 0 | 1840.7237 | 0 | 910.5309 | 0 | 1840.7237 | 0 | 876.3872 | 0 | 1840.7237 | 0 | 939.0292 | 0 | 1840.7237 | 0 | 2249.9402 | 2751.2545 | 2717.1108 | 2779.7528
6517 | 0 | 242.131 | TRUE | 1220 | Non-CBSA East North Central | 5A | 5A | Hour7 | 3 | Cold | None | None | East North Central | East North Central | Midwest | MI, Battle Creek | Electric, 80% Usage | EnergyStar, 80% Usage | Yes | Gas, 80% Usage | 72F | No | 0F | None | Not Applicable | G2600250 | G2600250, G26002000 | None | 318 Rated kWh, 80% Usage | 20 ft^2 | Fiberglass | 10% Leakage, R-4 | 2 ft | None | data/cambium/LRMER_MidCase_15_2025start,data/cambium/LRMER_LowRECost_15_2025start,data/cambium/LRMER_95DecarbBy2035_15_2025start,data/cambium/LRMER_LowRECost_25_2025start | kg/MWh,kg/MWh,kg/MWh,kg/MWh | /lib/resources/data/cambium/LRMER_MidCase_15_2025start/RFCMc.csv,/lib/resources/data/cambium/LRMER_LowRECost_15_2025start/RFCMc.csv,/lib/resources/data/cambium/LRMER_95DecarbBy2035_15_2025start/RFCMc.csv,/lib/resources/data/cambium/LRMER_LowRECost_25_2025start/RFCMc.csv | lb/MBtu,lb/MBtu,lb/MBtu,lb/MBtu | 195.9,195.9,195.9,195.9 | 147.3,147.3,147.3,147.3 | 177.8,177.8,177.8,177.8 | LRMER_MidCase_15_2025start,LRMER_LowRECost_15_2025start,LRMER_95DecarbBy2035_15_2025start,LRMER_LowRECost_25_2025start | CO2e,CO2e,CO2e,CO2e | 200.0,200.0,200.0,200.0 | 100-150% | RFCMc | Vented Attic | None | None | None | None | None | Mobile Home | Mobile Home | Mobile Home | 1000-1499 | 0-1499 | Ambient | None | 1 | 1 | <8 | Wood, Medium/Dark | Wood Frame | No | Natural Gas | 55F | No | 0F | None | No Exterior Use | Uninsulated | 50% Usage | None | None | None | Yes | None | No | Fuel Furnace, 92.5% AFUE | Ducted Heating | Natural Gas Fuel Furnace | None | None | None | No | None | None | None | None | 10000-14999 | <20000 | <20000 | 10 ACH50 | R-19 | Uninsulated | None | None | Unfinished, Uninsulated | None | Wood Stud, Uninsulated | Summer = 0.7, Winter = 0.85 | MISO | 100% Incandescent | 100% Usage | 100% Usage | CR04 | None | None | None | None | None | None | None | None | None | None | Typical Efficiency | Cooling Season, 7 days/wk | Left/Right at 15ft | 1 | South | None | 50% | 94% | G26002000 | In metro area, not/partially in principal city | None | None | No | Hour18 | 103 | EF 19.9, 100% Usage | Metal, Dark | Stochastic | 1 | 1 | 2018 | 31 | 12 | 15 | None | MI | Owner | 1 | Low | Vacant | 1960s | 1960-79 | Natural Gas Standard | Natural Gas | Yes | W K Kellogg | 42.31 | -85.25 | F9 B9 L9 R9 | Single, Clear, Non-metal | 0 | 0 |  | 0 | 0 |  | 0 | 0 |  | 0 | 0 |  | 0 | 0 |  | 0 | 0 |  | 0 | 0 |  | 350.2199 | 0.97889 |  | 0 | 0 | 0 | 0 | 0 | 0 | 0 |  | 0 | 0 | 0 |  | 21.9803 | 0.061437 |  | 0 | 0 |  | 0 | 0 | 0 | 0 | 0 |  | 400.042 | 1.1182 |  | 0 | 0 | 0 | 0 | 0 | 0 | 0 | 0 | 15815.2872 | 44.205 |  | 0 | 1591.9621 | 4.4497 |  | 0 | 0 | 0 | 0 |  | 0 | 0 | 0 | 0 | 0 | 18179.1985 | 18179.1985 | 50.8123 |  | 772.2423 | 772.2423 | 0 | 17406.9562 | 0 | 140.7447 | 0 | 3968.457 | 0 | 317.9565 | 0 | 3968.457 | 0 | 294.44 | 0 | 3968.457 | 0 | 332.0174 | 0 | 3968.457 | 0 | 4109.2017 | 4286.4134 | 4262.8969 | 4300.4743
6520 | 0 | 242.131 | TRUE | 885 | CBSA Detroit-Warren-Dearborn, MI | 5A | 5A | Hour4 | 2 | Cold | None | None | East North Central | East North Central | Midwest | Not in a census Place | Electric, 100% Usage | EnergyStar, 100% Usage | Yes | Gas, 100% Usage | 72F | Yes | 9F | Night Setback -4h | Not Applicable | G2600990 | G2600990, G26003004 | None | None | 20 ft^2 | Fiberglass | 20% Leakage, R-4 | 2 ft | None | data/cambium/LRMER_MidCase_15_2025start,data/cambium/LRMER_LowRECost_15_2025start,data/cambium/LRMER_95DecarbBy2035_15_2025start,data/cambium/LRMER_LowRECost_25_2025start | kg/MWh,kg/MWh,kg/MWh,kg/MWh | /lib/resources/data/cambium/LRMER_MidCase_15_2025start/RFCMc.csv,/lib/resources/data/cambium/LRMER_LowRECost_15_2025start/RFCMc.csv,/lib/resources/data/cambium/LRMER_95DecarbBy2035_15_2025start/RFCMc.csv,/lib/resources/data/cambium/LRMER_LowRECost_25_2025start/RFCMc.csv | lb/MBtu,lb/MBtu,lb/MBtu,lb/MBtu | 195.9,195.9,195.9,195.9 | 147.3,147.3,147.3,147.3 | 177.8,177.8,177.8,177.8 | LRMER_MidCase_15_2025start,LRMER_LowRECost_15_2025start,LRMER_95DecarbBy2035_15_2025start,LRMER_LowRECost_25_2025start | CO2e,CO2e,CO2e,CO2e | 200.0,200.0,200.0,200.0 | 150-200% | RFCMc | Vented Attic | None | None | None | None | None | Mobile Home | Mobile Home | Mobile Home | 750-999 | 0-1499 | Ambient | None | 1 | 1 | <8 | Wood, Medium/Dark | Wood Frame | No | Natural Gas | 55F | Yes | 3F | Day and Night -1h | No Exterior Use | Uninsulated | 100% Usage | Room AC, EER 12.0 | 20% Conditioned | Room AC | Yes | None | No | Fuel Furnace, 80% AFUE | Ducted Heating | Natural Gas Fuel Furnace | None | None | None | No | None | None | None | None | 25000-29999 | 20000-39999 | 20000-39999 | 10 ACH50 | R-38 | Uninsulated | None | None | Unfinished, Uninsulated | None | Wood Stud, R-15 | Summer = 0.7, Winter = 0.85 | MISO | 100% Incandescent | 100% Usage | 100% Usage | CR04 | None | None | None | None | None | None | None | None | None | None | None | Cooling Season, 7 days/wk | Left/Right at 15ft | 2 | North | None | 100% | 94% | G26003004 | In metro area, not/partially in principal city | None | None | No | Hour14 | 103 | EF 17.6, 100% Usage | Metal, Dark | Stochastic | 1 | 1 | 2018 | 31 | 12 | 15 | None | MI | Owner | 1 | Medium | Vacant | 1990s | 1980-99 | Natural Gas Standard | Natural Gas | Yes | Selfridge Angb | 42.6 | -82.83 | F12 B12 L12 R12 | Double, Low-E, Non-metal, Air, M-Gain | 0 | 0 |  | 0 | 0 |  | 0 | 0 |  | 0 | 0 |  | 166.4644 | 0.64141 |  | 0 | 0 |  | 0 | 0 |  | 252.3342 | 0.97227 |  | 0 | 0 | 0 | 0 | 0 | 0 | 0 |  | 0 | 0 | 0 |  | 16.412 | 0.063237 |  | 0 | 0 |  | 0 | 0 | 0 | 0 | 0 |  | 434.0383 | 1.6724 |  | 0 | 0 | 0 | 0 | 0 | 0 | 0 | 0 | 9996.9473 | 38.5193 |  | 0 | 1738.2045 | 6.6975 |  | 0 | 0 | 0 | 0 |  | 0 | 0 | 0 | 0 | 0 | 12604.4006 | 12604.4006 | 48.5661 |  | 869.2488 | 869.2488 | 0 | 11735.1518 | 0 | 160.1358 | 0 | 2675.369 | 0 | 357.1024 | 0 | 2675.369 | 0 | 335.1081 | 0 | 2675.369 | 0 | 373.3945 | 0 | 2675.369 | 0 | 2835.5048 | 3032.4714 | 3010.4771 | 3048.7635
6645 | 0 | 242.131 | TRUE | 2152 | CBSA Detroit-Warren-Dearborn, MI | 5A | 5A | Hour0 | 3 | Cold | None | Standard Efficiency | East North Central | East North Central | Midwest | Not in a census Place | Gas, 100% Usage | EnergyStar, 100% Usage | Yes | Electric, 100% Usage | 70F | Yes | 9F | Night Setup +1h | Not Applicable | G2600990 | G2600990, G26003001 | None | None | 20 ft^2 | Fiberglass | 20% Leakage, R-8 | 2 ft | None | data/cambium/LRMER_MidCase_15_2025start,data/cambium/LRMER_LowRECost_15_2025start,data/cambium/LRMER_95DecarbBy2035_15_2025start,data/cambium/LRMER_LowRECost_25_2025start | kg/MWh,kg/MWh,kg/MWh,kg/MWh | /lib/resources/data/cambium/LRMER_MidCase_15_2025start/RFCMc.csv,/lib/resources/data/cambium/LRMER_LowRECost_15_2025start/RFCMc.csv,/lib/resources/data/cambium/LRMER_95DecarbBy2035_15_2025start/RFCMc.csv,/lib/resources/data/cambium/LRMER_LowRECost_25_2025start/RFCMc.csv | lb/MBtu,lb/MBtu,lb/MBtu,lb/MBtu | 195.9,195.9,195.9,195.9 | 147.3,147.3,147.3,147.3 | 177.8,177.8,177.8,177.8 | LRMER_MidCase_15_2025start,LRMER_LowRECost_15_2025start,LRMER_95DecarbBy2035_15_2025start,LRMER_LowRECost_25_2025start | CO2e,CO2e,CO2e,CO2e | 200.0,200.0,200.0,200.0 | 400%+ | RFCMc | Vented Attic | None | Middle | None | None | 20 | Single-Family Attached | Single-Family Attached | Single-Family Attached | 2000-2499 | 1500-2499 | Slab | None | 2 | 2 | <8 | Wood, Medium/Dark | Wood Frame | No | Natural Gas | 75F | No | 0F | None | No Exterior Use | Uninsulated | 100% Usage | AC, SEER 15 | 100% Conditioned | Central AC | Yes | None | No | Fuel Furnace, 80% AFUE | Ducted Heating | Natural Gas Fuel Furnace | None | None | None | No | None | None | None | None | 100000-119999 | 100000-119999 | 100000-149999 | 15 ACH50 | R-38 | None | None | None | Unfinished, Uninsulated | 2ft R5 Perimeter, Vertical | Wood Stud, R-11 | Summer = 0.7, Winter = 0.85 | MISO | 100% LED | 100% Usage | 100% Usage | CR04 | None | None | EF 12, National Average | None | None | None | None | None | None | None | None | Cooling Season, 7 days/wk | 12 | 2 | Northwest | None | 100% | 104% | G26003001 | In metro area, not/partially in principal city | None | None | No | Hour14 | 103 | EF 19.9, 100% Usage | Asphalt Shingles, Medium | Stochastic | 1 | 1 | 2018 | 31 | 12 | 15 | None | MI | Owner | 1 | Medium | Occupied | 2000s | 2000-09 | Natural Gas Premium | Natural Gas | Yes | Selfridge Angb | 42.6 | -82.83 | F6 B6 L6 R6 | Double, Clear, Non-metal, Air, Exterior Clear Storm | 67.9925 | 0.10774 |  | 33.117 | 0.052476 |  | 21.6873 | 0.034365 |  | 195.7715 | 0.31021 |  | 1467.1138 | 2.3247 |  | 0 | 0 |  | 319.7405 | 0.50665 |  | 890.3499 | 1.4108 |  | 0 | 0 | 0 | 0 | 0 | 34.5824 | 0.054798 |  | 0 | 570.6094 | 0.90417 |  | 21.9803 | 0.034829 |  | 2093.6997 | 3.3176 |  | 0 | 0 | 0 | 389.4915 | 0.61718 |  | 400.042 | 0.6339 |  | 0 | 0 | 0 | 0 | 439.3135 | 0 | 0 | 0 | 35242.0892 | 55.8436 |  | 0 | 3124.7237 | 4.9514 |  | 0 | 0 | 0 | 0 |  | 0 | 0 | 0 | 0 | 0 | 45312.3043 | 45312.3043 | 71.8006 |  | 6506.1778 | 6506.1778 | 0 | 38806.1265 | 0 | 1169.1575 | 0 | 8847.0044 | 0 | 2621.7403 | 0 | 8847.0044 | 0 | 2485.7932 | 0 | 8847.0044 | 0 | 2729.4504 | 0 | 8847.0044 | 0 | 10016.1619 | 11468.7447 | 11332.7976 | 11576.4547
6663 | 0 | 242.131 | TRUE | 1690 | Non-CBSA East North Central | 6A | 6A | Hour5 | 4 | Cold | None | Standard Efficiency | East North Central | East North Central | Midwest | Not in a census Place | Electric, 100% Usage | EnergyStar, 100% Usage | Yes | Gas, 100% Usage | 75F | Yes | 2F | Day Setup -2h | Not Applicable | G2600310 | G2600310, G26000300 | None | 290 Rated kWh, 100% Usage | 20 ft^2 | Fiberglass | 20% Leakage, R-4 | 2 ft | None | data/cambium/LRMER_MidCase_15_2025start,data/cambium/LRMER_LowRECost_15_2025start,data/cambium/LRMER_95DecarbBy2035_15_2025start,data/cambium/LRMER_LowRECost_25_2025start | kg/MWh,kg/MWh,kg/MWh,kg/MWh | /lib/resources/data/cambium/LRMER_MidCase_15_2025start/RFCMc.csv,/lib/resources/data/cambium/LRMER_LowRECost_15_2025start/RFCMc.csv,/lib/resources/data/cambium/LRMER_95DecarbBy2035_15_2025start/RFCMc.csv,/lib/resources/data/cambium/LRMER_LowRECost_25_2025start/RFCMc.csv | lb/MBtu,lb/MBtu,lb/MBtu,lb/MBtu | 195.9,195.9,195.9,195.9 | 147.3,147.3,147.3,147.3 | 177.8,177.8,177.8,177.8 | LRMER_MidCase_15_2025start,LRMER_LowRECost_15_2025start,LRMER_95DecarbBy2035_15_2025start,LRMER_LowRECost_25_2025start | CO2e,CO2e,CO2e,CO2e | 200.0,200.0,200.0,200.0 | 200-300% | RFCMc | Vented Attic | None | None | None | None | None | Single-Family Detached | Single-Family Detached | Single-Family Detached | 1500-1999 | 1500-2499 | Slab | None | 2 | 2 | <8 | None | Brick | No | Natural Gas | 60F | Yes | 6F | Night -1h | No Exterior Use | Uninsulated | 100% Usage | AC, SEER 10 | 60% Conditioned | Central AC | Yes | None | No | Fuel Furnace, 80% AFUE | Ducted Heating | Natural Gas Fuel Furnace | None | None | None | No | None | None | None | None | 45000-49999 | 40000-59999 | 40000-59999 | 25 ACH50 | R-30 | None | None | None | Unfinished, Uninsulated | 2ft R10 Perimeter, Vertical | Brick, 12-in, 3-wythe, R-15 | Summer = 0.7, Winter = 0.85 | MISO | 100% CFL | 100% Usage | 100% Usage | CR04 | None | EF 15.9 | None | None | None | None | None | None | None | None | None | Cooling Season, 7 days/wk | Left/Right at 15ft | 3 | North | None | 100% | 85% | G26000300 | Not/partially in metro area | None | None | No | Hour9 | 103 | EF 15.9, 100% Usage | Asphalt Shingles, Medium | Stochastic | 1 | 1 | 2018 | 31 | 12 | 15 | None | MI | Owner | 1 | Medium | Occupied | 1990s | 1980-99 | Natural Gas Standard | Natural Gas | Yes | Pellston Rgnl Arpt | 45.57 | -84.8 | F18 B18 L18 R18 | Triple, Low-E, Non-metal, Air, L-Gain | 40.7369 | 0.082197 |  | 524.5972 | 1.0585 |  | 30.7725 | 0.062091 |  | 9.6713 | 0.019514 |  | 636.2573 | 1.2838 |  | 125.7275 | 0.25369 |  | 0 | 0 |  | 792.4642 | 1.599 |  | 0 | 0 | 0 | 0 | 0 | 46.0122 | 0.092841 |  | 0 | 620.1384 | 1.2513 |  | 21.9803 | 0.044351 |  | 2163.1576 | 4.3647 |  | 0 | 0 | 0 | 32.2378 | 0.065048 |  | 960.1008 | 1.9372 |  | 0 | 0 | 0 | 0 | 0 | 0 | 0 | 0 | 31240.2038 | 63.035 |  | 0 | 6194.6432 | 12.4993 |  | 0 | 0 | 947.2057 | 1.9112 |  | 0 | 0 | 0 | 0 | 0 | 44385.9066 | 44385.9066 | 89.5597 |  | 6003.8539 | 6003.8539 | 0 | 38382.0527 | 0 | 1073.8037 | 0 | 8750.333 | 0 | 2416.4539 | 0 | 8750.333 | 0 | 2276.8999 | 0 | 8750.333 | 0 | 2523.8106 | 0 | 8750.333 | 0 | 9824.1367 | 11166.7869 | 11027.2329 | 11274.1436
6790 | 0 | 242.131 | TRUE | 3301 | CBSA Detroit-Warren-Dearborn, MI | 5A | 5A | Hour0 | 5 | Cold | None | Standard Efficiency | East North Central | East North Central | Midwest | In another census Place | Gas, 120% Usage | Standard, 120% Usage | Yes | Gas, 120% Usage | 75F | Yes | 2F | Night Setback +2h | Not Applicable | G2600990 | G2600990, G26003004 | None | None | 20 ft^2 | Fiberglass | 20% Leakage, R-4 | 2 ft | None | data/cambium/LRMER_MidCase_15_2025start,data/cambium/LRMER_LowRECost_15_2025start,data/cambium/LRMER_95DecarbBy2035_15_2025start,data/cambium/LRMER_LowRECost_25_2025start | kg/MWh,kg/MWh,kg/MWh,kg/MWh | /lib/resources/data/cambium/LRMER_MidCase_15_2025start/RFCMc.csv,/lib/resources/data/cambium/LRMER_LowRECost_15_2025start/RFCMc.csv,/lib/resources/data/cambium/LRMER_95DecarbBy2035_15_2025start/RFCMc.csv,/lib/resources/data/cambium/LRMER_LowRECost_25_2025start/RFCMc.csv | lb/MBtu,lb/MBtu,lb/MBtu,lb/MBtu | 195.9,195.9,195.9,195.9 | 147.3,147.3,147.3,147.3 | 177.8,177.8,177.8,177.8 | LRMER_MidCase_15_2025start,LRMER_LowRECost_15_2025start,LRMER_95DecarbBy2035_15_2025start,LRMER_LowRECost_25_2025start | CO2e,CO2e,CO2e,CO2e | 200.0,200.0,200.0,200.0 | 400%+ | RFCMc | Vented Attic | None | None | None | None | None | Single-Family Detached | Single-Family Detached | Single-Family Detached | 3000-3999 | 2500-3999 | Slab | 2 Car | 2 | 2 | <8 | None | Brick | No | Natural Gas | 70F | No | 0F | None | No Exterior Use | Uninsulated | 200% Usage | None | None | None | Yes | None | No | Fuel Furnace, 92.5% AFUE | Ducted Heating | Natural Gas Fuel Furnace | None | None | None | No | None | None | None | None | 160000-179999 | 140000+ | 150000+ | 8 ACH50 | R-38 | None | None | None | Unfinished, Uninsulated | 2ft R10 Under, Horizontal | Brick, 12-in, 3-wythe, R-19 | Summer = 0.7, Winter = 0.85 | MISO | 100% Incandescent | 100% Usage | 100% Usage | CR04 | None | None | EF 12, National Average | None | None | None | None | None | None | None | None | Cooling Season, 7 days/wk | Left/Right at 15ft | 4 | West | None | 200% | 85% | G26003004 | In metro area, not/partially in principal city | None | None | No | Hour18 | 103 | EF 17.6, 100% Usage | Composition Shingles | Stochastic | 1 | 1 | 2018 | 31 | 12 | 15 | None | MI | Owner | 1 | High | Occupied | 1980s | 1980-99 | Natural Gas Standard | Natural Gas | Yes | Selfridge Angb | 42.6 | -82.83 | F9 B9 L9 R9 | Double, Clear, Non-metal, Air | 67.9925 | 0.070238 |  | 132.7612 | 0.13715 |  | 55.6835 | 0.057522 |  | 0 | 0 |  | 0 | 0 |  | 0 | 0 |  | 319.7405 | 0.3303 |  | 762.2779 | 0.78745 |  | 0 | 0 | 0 | 0 | 0 | 264.9362 | 0.27368 |  | 99.9372 | 3321.6675 | 3.4313 |  | 27.2556 | 0.028156 |  | 5652.4617 | 5.8391 |  | 0 | 0 | 0 | 44.2537 | 0.045715 |  | 434.0383 | 0.44837 |  | 0 | 0 | 0 | 0 | 1762.5294 | 0 | 0 | 0 | 34796.9143 | 35.9459 |  | 0 | 11884.9111 | 12.2774 |  | 0 | 0 | 1297.1326 | 1.34 |  | 0 | 0 | 0 | 0 | 0 | 60924.7863 | 60924.7863 | 62.9365 |  | 11183.299 | 11183.299 | 0 | 49741.4874 | 0 | 2013.4026 | 0 | 11340.0279 | 0 | 4543.593 | 0 | 11340.0279 | 0 | 4251.4478 | 0 | 11340.0279 | 0 | 4761.0865 | 0 | 11340.0279 | 0 | 13353.4305 | 15883.6209 | 15591.4757 | 16101.1144
6833 | 0 | 242.131 | TRUE | 1675 | Non-CBSA East North Central | 6A | 6A | Hour14 | 3 | Cold | None | Standard Efficiency | East North Central | East North Central | Midwest | In another census Place | Electric, 100% Usage | EnergyStar, 100% Usage | Yes | Electric, 100% Usage | 75F | No | 0F | None | Not Applicable | G2601070 | G2601070, G26001100 | None | 318 Rated kWh, 100% Usage | 20 ft^2 | Fiberglass | 10% Leakage, Uninsulated | 2 ft | None | data/cambium/LRMER_MidCase_15_2025start,data/cambium/LRMER_LowRECost_15_2025start,data/cambium/LRMER_95DecarbBy2035_15_2025start,data/cambium/LRMER_LowRECost_25_2025start | kg/MWh,kg/MWh,kg/MWh,kg/MWh | /lib/resources/data/cambium/LRMER_MidCase_15_2025start/RFCMc.csv,/lib/resources/data/cambium/LRMER_LowRECost_15_2025start/RFCMc.csv,/lib/resources/data/cambium/LRMER_95DecarbBy2035_15_2025start/RFCMc.csv,/lib/resources/data/cambium/LRMER_LowRECost_25_2025start/RFCMc.csv | lb/MBtu,lb/MBtu,lb/MBtu,lb/MBtu | 195.9,195.9,195.9,195.9 | 147.3,147.3,147.3,147.3 | 177.8,177.8,177.8,177.8 | LRMER_MidCase_15_2025start,LRMER_LowRECost_15_2025start,LRMER_95DecarbBy2035_15_2025start,LRMER_LowRECost_25_2025start | CO2e,CO2e,CO2e,CO2e | 200.0,200.0,200.0,200.0 | 200-300% | RFCMc | Vented Attic | None | Left | None | None | 8 | Single-Family Attached | Single-Family Attached | Single-Family Attached | 1500-1999 | 1500-2499 | Vented Crawlspace | None | 2 | 2 | <8 | None | Brick | No | Natural Gas | 72F | No | 0F | None | No Exterior Use | Uninsulated | 100% Usage | AC, SEER 8 | 100% Conditioned | Central AC | Yes | None | No | Fuel Furnace, 92.5% AFUE | Ducted Heating | Natural Gas Fuel Furnace | None | None | None | No | None | None | None | None | 50000-59999 | 40000-59999 | 40000-59999 | 20 ACH50 | R-38 | Uninsulated | Uninsulated | Uninsulated | Unfinished, Uninsulated | None | Brick, 12-in, 3-wythe, R-11 | Summer = 0.7, Winter = 0.85 | MISO | 100% LED | 100% Usage | 100% Usage | CR04 | None | EF 15.9 | None | None | None | None | None | None | None | None | None | Cooling Season, 7 days/wk | 7 | 3 | South | None | 100% | 104% | G26001100 | Not/partially in metro area | None | None | No | Hour9 | 103 | EF 17.6, 100% Usage | Composition Shingles | Stochastic | 1 | 1 | 2018 | 31 | 12 | 15 | None | MI | Owner | 1 | Medium | Occupied | 1980s | 1980-99 | Natural Gas Standard | Natural Gas | Yes | Roben Hood | 43.72 | -85.5 | F12 B12 L12 R12 | Double, Clear, Metal, Air | 40.7369 | 0.082933 |  | 450.1572 | 0.91644 |  | 26.3764 | 0.053698 |  | 63.5964 | 0.12947 |  | 1471.2168 | 2.9951 |  | 112.5393 | 0.22911 |  | 0 | 0 |  | 1186.3517 | 2.4152 |  | 0 | 0 | 0 | 0 | 0 | 30.4794 | 0.062051 |  | 0 | 470.6721 | 0.9582 |  | 21.9803 | 0.044748 |  | 2156.4169 | 4.3901 |  | 0 | 0 | 0 | 431.9868 | 0.87945 |  | 914.0887 | 1.8609 |  | 0 | 0 | 0 | 0 | 0 | 0 | 0 | 0 | 53505.3991 | 108.9274 |  | 0 | 4964.6239 | 10.1071 |  | 0 | 0 | 0 | 0 |  | 0 | 0 | 0 | 0 | 0 | 65846.6219 | 65846.6219 | 134.0519 |  | 7376.5988 | 7376.5988 | 0 | 58470.023 | 0 | 1325.0758 | 0 | 13329.9907 | 0 | 2967.5764 | 0 | 13329.9907 | 0 | 2808.7174 | 0 | 13329.9907 | 0 | 3092.5256 | 0 | 13329.9907 | 0 | 14655.0664 | 16297.5671 | 16138.7081 | 16422.5163
6838 | 0 | 242.131 | TRUE | 1623 | Non-CBSA East North Central | 5A | 5A | Hour7 | 3 | Cold | None | Standard Efficiency, No usage | East North Central | East North Central | Midwest | Not in a census Place | None | None | None | Gas, 80% Usage | 72F | No | 0F | None | Double-Loaded Interior | G2600810 | G2600810, G26001003 | None | 318 Rated kWh, 80% Usage | 20 ft^2 | Fiberglass | 30% Leakage, Uninsulated | 2 ft | None | data/cambium/LRMER_MidCase_15_2025start,data/cambium/LRMER_LowRECost_15_2025start,data/cambium/LRMER_95DecarbBy2035_15_2025start,data/cambium/LRMER_LowRECost_25_2025start | kg/MWh,kg/MWh,kg/MWh,kg/MWh | /lib/resources/data/cambium/LRMER_MidCase_15_2025start/RFCMc.csv,/lib/resources/data/cambium/LRMER_LowRECost_15_2025start/RFCMc.csv,/lib/resources/data/cambium/LRMER_95DecarbBy2035_15_2025start/RFCMc.csv,/lib/resources/data/cambium/LRMER_LowRECost_25_2025start/RFCMc.csv | lb/MBtu,lb/MBtu,lb/MBtu,lb/MBtu | 195.9,195.9,195.9,195.9 | 147.3,147.3,147.3,147.3 | 177.8,177.8,177.8,177.8 | LRMER_MidCase_15_2025start,LRMER_LowRECost_15_2025start,LRMER_95DecarbBy2035_15_2025start,LRMER_LowRECost_25_2025start | CO2e,CO2e,CO2e,CO2e | 200.0,200.0,200.0,200.0 | 400%+ | RFCMc | None | Left | None | Bottom | 8 | None | 5 to 9 Unit | Multifamily with 5+ units, 1-3 stories | Multi-Family with 5+ Units | 1500-1999 | 1500-2499 | Vented Crawlspace | None | 2 | 2 | <8 | None | Brick | No | Natural Gas | 55F | Yes | 3F | Night +1h | No Exterior Use | Uninsulated | 50% Usage | AC, SEER 13 | 100% Conditioned | Central AC | Yes | None | No | Fuel Furnace, 80% AFUE | Ducted Heating | Natural Gas Fuel Furnace | None | None | None | No | None | None | None | None | 50000-59999 | 40000-59999 | 40000-59999 | 15 ACH50 | None | Ceiling R-19 | Uninsulated | Uninsulated | Finished, R-30 | None | Brick, 12-in, 3-wythe, R-11 | Summer = 0.7, Winter = 0.85 | MISO | 100% Incandescent | 100% Usage | 100% Usage | CR04 | None | None | None | None | None | None | None | None | None | None | None | Cooling Season, 7 days/wk | 27 | 1 | West | None | 50% | 89% | G26001003 | In metro area, not/partially in principal city | None | None | None | Hour11 | 103 | EF 17.6, 100% Usage | Asphalt Shingles, Medium | Stochastic | 1 | 1 | 2018 | 31 | 12 | 15 | None | MI | Renter | 1 | Low | Vacant | 1980s | 1980-99 | Natural Gas Standard | Natural Gas | Yes | Grand Rapids Kent C | 42.88 | -85.52 | F30 B30 L30 R30 | Single, Clear, Metal | 0 | 0 |  | 0 | 0 |  | 0 | 0 |  | 289.5542 | 0.60837 |  | 1509.6091 | 3.1718 |  | 0 | 0 |  | 0 | 0 |  | 379.8201 | 0.79802 |  | 0 | 0 | 0 | 0 | 0 | 0 | 0 |  | 0 | 0 | 0 |  | 21.9803 | 0.046182 |  | 0 | 0 |  | 0 | 0 | 0 | 0 | 0 |  | 434.0383 | 0.91193 |  | 0 | 0 | 0 | 0 | 0 | 0 | 0 | 0 | 14941.6424 | 31.3931 |  | 0 | 1675.4873 | 3.5203 |  | 0 | 0 | 0 | 0 |  | 0 | 0 | 0 | 0 | 0 | 19252.1317 | 19252.1317 | 40.4496 |  | 2635.002 | 2635.002 | 0 | 16617.1297 | 0 | 477.22 | 0 | 3788.3713 | 0 | 1044.5529 | 0 | 3788.3713 | 0 | 1021.7717 | 0 | 3788.3713 | 0 | 1069.4021 | 0 | 3788.3713 | 0 | 4265.5913 | 4832.9242 | 4810.143 | 4857.7733
6910 | 0 | 242.131 | TRUE | 1690 | CBSA Detroit-Warren-Dearborn, MI | 5A | 5A | Hour11 | 2 | Cold | None | Standard Efficiency | East North Central | East North Central | Midwest | Not in a census Place | Gas, 80% Usage | EnergyStar, 80% Usage | Yes | Electric, 80% Usage | 75F | Yes | 5F | Night Setup +5h | Not Applicable | G2601630 | G2601630, G26003206 | None | None | 20 ft^2 | Fiberglass | 0% Leakage, Uninsulated | 2 ft | None | data/cambium/LRMER_MidCase_15_2025start,data/cambium/LRMER_LowRECost_15_2025start,data/cambium/LRMER_95DecarbBy2035_15_2025start,data/cambium/LRMER_LowRECost_25_2025start | kg/MWh,kg/MWh,kg/MWh,kg/MWh | /lib/resources/data/cambium/LRMER_MidCase_15_2025start/RFCMc.csv,/lib/resources/data/cambium/LRMER_LowRECost_15_2025start/RFCMc.csv,/lib/resources/data/cambium/LRMER_95DecarbBy2035_15_2025start/RFCMc.csv,/lib/resources/data/cambium/LRMER_LowRECost_25_2025start/RFCMc.csv | lb/MBtu,lb/MBtu,lb/MBtu,lb/MBtu | 195.9,195.9,195.9,195.9 | 147.3,147.3,147.3,147.3 | 177.8,177.8,177.8,177.8 | LRMER_MidCase_15_2025start,LRMER_LowRECost_15_2025start,LRMER_95DecarbBy2035_15_2025start,LRMER_LowRECost_25_2025start | CO2e,CO2e,CO2e,CO2e | 200.0,200.0,200.0,200.0 | 300-400% | RFCMc | Vented Attic | None | None | None | None | None | Single-Family Detached | Single-Family Detached | Single-Family Detached | 1500-1999 | 1500-2499 | Heated Basement | None | 1 | 1 | <8 | None | Brick | No | Natural Gas | 68F | Yes | 3F | Night -5h | No Exterior Use | Uninsulated | 50% Usage | AC, SEER 13 | 100% Conditioned | Central AC | Yes | None | No | Fuel Furnace, 80% AFUE | Ducted Heating | Natural Gas Fuel Furnace | None | None | None | No | None | None | None | None | 50000-59999 | 40000-59999 | 40000-59999 | 15 ACH50 | R-19 | Uninsulated | Uninsulated | Uninsulated | Unfinished, Uninsulated | None | Brick, 12-in, 3-wythe, Uninsulated | Summer = 0.7, Winter = 0.85 | MISO | 100% Incandescent | 100% Usage | 100% Usage | CR04 | None | None | None | None | None | None | None | None | None | None | None | Cooling Season, 7 days/wk | Left/Right at 15ft | 2 | Southeast | None | 50% | 85% | G26003206 | In metro area, not/partially in principal city | None | None | No | Hour7 | 103 | EF 17.6, 100% Usage | Composition Shingles | Stochastic | 1 | 1 | 2018 | 31 | 12 | 15 | None | MI | Owner | 1 | Low | Occupied | 1940s | 1940-59 | Natural Gas Standard | Natural Gas | Yes | Detroit Metropolita | 42.22 | -83.35 | F30 B30 L30 R30 | Single, Clear, Non-metal, Exterior Clear Storm | 67.9925 | 0.13719 |  | 28.721 | 0.057952 |  | 18.7565 | 0.037846 |  | 543.3538 | 1.0964 |  | 1958.887 | 3.9525 |  | 0 | 0 |  | 0 | 0 |  | 592.0036 | 1.1945 |  | 0 | 0 | 0 | 0 | 0 | 184.6348 | 0.37255 |  | 0 | 1938.9582 | 3.9123 |  | 16.412 | 0.033115 |  | 955.4117 | 1.9278 |  | 0 | 0 | 0 | 324.4297 | 0.65462 |  | 434.0383 | 0.87578 |  | 0 | 0 | 0 | 0 | 380.1132 | 0 | 0 | 0 | 25425.3807 | 51.3021 |  | 0 | 2756.3334 | 5.5616 |  | 0 | 0 | 0 | 0 |  | 0 | 0 | 0 | 0 | 0 | 35624.8401 | 35624.8401 | 71.8821 |  | 7063.0128 | 7063.0128 | 0 | 28561.8273 | 0 | 1288.5815 | 0 | 6511.4886 | 0 | 2843.6046 | 0 | 6511.4886 | 0 | 2719.5702 | 0 | 6511.4886 | 0 | 2968.5257 | 0 | 6511.4886 | 0 | 7800.0701 | 9355.0932 | 9231.0588 | 9480.0143
6935 | 0 | 242.131 | TRUE | 1220 | CBSA Detroit-Warren-Dearborn, MI | 5A | 5A | Hour2 | 3 | Cold | None | None | East North Central | East North Central | Midwest | MI, Warren | Gas, 100% Usage | EnergyStar, 100% Usage | Yes | Gas, 100% Usage | 72F | Yes | 5F | Night Setback +5h | Not Applicable | G2600990 | G2600990, G26003006 | None | 290 Rated kWh, 100% Usage | 20 ft^2 | Fiberglass | None | 2 ft | None | data/cambium/LRMER_MidCase_15_2025start,data/cambium/LRMER_LowRECost_15_2025start,data/cambium/LRMER_95DecarbBy2035_15_2025start,data/cambium/LRMER_LowRECost_25_2025start | kg/MWh,kg/MWh,kg/MWh,kg/MWh | /lib/resources/data/cambium/LRMER_MidCase_15_2025start/RFCMc.csv,/lib/resources/data/cambium/LRMER_LowRECost_15_2025start/RFCMc.csv,/lib/resources/data/cambium/LRMER_95DecarbBy2035_15_2025start/RFCMc.csv,/lib/resources/data/cambium/LRMER_LowRECost_25_2025start/RFCMc.csv | lb/MBtu,lb/MBtu,lb/MBtu,lb/MBtu | 195.9,195.9,195.9,195.9 | 147.3,147.3,147.3,147.3 | 177.8,177.8,177.8,177.8 | LRMER_MidCase_15_2025start,LRMER_LowRECost_15_2025start,LRMER_95DecarbBy2035_15_2025start,LRMER_LowRECost_25_2025start | CO2e,CO2e,CO2e,CO2e | 200.0,200.0,200.0,200.0 | 150-200% | RFCMc | Vented Attic | None | None | None | None | None | Single-Family Detached | Single-Family Detached | Single-Family Detached | 1000-1499 | 0-1499 | Slab | 1 Car | 1 | 1 | <8 | None | Brick | No | Natural Gas | 67F | Yes | 3F | Night +1h | No Exterior Use | Uninsulated | 100% Usage | Room AC, EER 8.5 | 20% Conditioned | Room AC | No | None | No | Fuel Wall/Floor Furnace, 60% AFUE | Non-Ducted Heating | Natural Gas Fuel Wall/Floor Furnace | None | None | None | No | None | None | None | None | 25000-29999 | 20000-39999 | 20000-39999 | 20 ACH50 | R-38 | None | None | None | Unfinished, Uninsulated | Uninsulated | Brick, 12-in, 3-wythe, Uninsulated | Summer = 0.7, Winter = 0.85 | MISO | 100% Incandescent | 100% Usage | 100% Usage | CR04 | None | None | None | None | None | None | None | None | None | None | None | Cooling Season, 7 days/wk | Left/Right at 15ft | 2 | East | None | 100% | 85% | G26003006 | In metro area, not/partially in principal city | None | None | No | Hour18 | 103 | EF 19.9, 100% Usage | Composition Shingles | Stochastic | 1 | 1 | 2018 | 31 | 12 | 15 | None | MI | Owner | 1 | Medium | Occupied | 1960s | 1960-79 | Natural Gas Standard | Natural Gas | Yes | Selfridge Angb | 42.6 | -82.83 | F9 B9 L9 R9 | Double, Clear, Non-metal, Air | 0 | 0 |  | 35.7547 | 0.099937 |  | 23.4457 | 0.065533 |  | 0 | 0 |  | 535.4408 | 1.4966 |  | 91.1451 | 0.25476 |  | 0 | 0 |  | 0 | 0 |  | 0 | 0 | 0 | 0 | 0 | 160.896 | 0.44972 |  | 99.9372 | 1535.3993 | 4.2916 |  | 21.9803 | 0.061437 |  | 1790.9573 | 5.0059 |  | 0 | 0 | 0 | 27.8418 | 0.07782 |  | 400.042 | 1.1182 |  | 0 | 0 | 0 | 0 | 475.0682 | 0 | 0 | 0 | 26479.2642 | 74.0117 |  | 0 | 4377.3095 | 12.2349 |  | 0 | 0 | 813.5653 | 2.274 |  | 0 | 0 | 0 | 0 | 0 | 36868.0475 | 36868.0475 | 103.0492 |  | 4722.8403 | 4722.8403 | 0 | 32145.2072 | 0 | 851.055 | 0 | 7328.4574 | 0 | 1913.415 | 0 | 7328.4574 | 0 | 1805.8546 | 0 | 7328.4574 | 0 | 1993.7925 | 0 | 7328.4574 | 0 | 8179.5124 | 9241.8724 | 9134.3121 | 9322.2499
6991 | 0 | 242.131 | TRUE | 1690 | Non-CBSA East North Central | 5A | 5A | Hour17 | 3 | Cold | None | Standard Efficiency, No usage | East North Central | East North Central | Midwest | Not in a census Place | Gas, 80% Usage | EnergyStar, 80% Usage | Yes | Gas, 80% Usage | 68F | Yes | 2F | Day and Night Setup -4h | Not Applicable | G2601570 | G2601570, G26001600 | None | 318 Rated kWh, 80% Usage | 20 ft^2 | Fiberglass | 10% Leakage, Uninsulated | 2 ft | None | data/cambium/LRMER_MidCase_15_2025start,data/cambium/LRMER_LowRECost_15_2025start,data/cambium/LRMER_95DecarbBy2035_15_2025start,data/cambium/LRMER_LowRECost_25_2025start | kg/MWh,kg/MWh,kg/MWh,kg/MWh | /lib/resources/data/cambium/LRMER_MidCase_15_2025start/RFCMc.csv,/lib/resources/data/cambium/LRMER_LowRECost_15_2025start/RFCMc.csv,/lib/resources/data/cambium/LRMER_95DecarbBy2035_15_2025start/RFCMc.csv,/lib/resources/data/cambium/LRMER_LowRECost_25_2025start/RFCMc.csv | lb/MBtu,lb/MBtu,lb/MBtu,lb/MBtu | 195.9,195.9,195.9,195.9 | 147.3,147.3,147.3,147.3 | 177.8,177.8,177.8,177.8 | LRMER_MidCase_15_2025start,LRMER_LowRECost_15_2025start,LRMER_95DecarbBy2035_15_2025start,LRMER_LowRECost_25_2025start | CO2e,CO2e,CO2e,CO2e | 200.0,200.0,200.0,200.0 | 400%+ | RFCMc | Vented Attic | None | None | None | None | None | Single-Family Detached | Single-Family Detached | Single-Family Detached | 1500-1999 | 1500-2499 | Unheated Basement | 2 Car | 1 | 1 | <8 | None | Brick | No | Natural Gas | 55F | Yes | 12F | Day and Night -3h | No Exterior Use | Uninsulated | 50% Usage | AC, SEER 13 | 100% Conditioned | Central AC | Yes | None | No | Fuel Furnace, 80% AFUE | Ducted Heating | Natural Gas Fuel Furnace | None | None | None | No | None | None | None | None | 70000-79999 | 60000-79999 | 60000-99999 | 15 ACH50 | R-38 | Uninsulated | Uninsulated | Uninsulated | Unfinished, Uninsulated | None | Brick, 12-in, 3-wythe, Uninsulated | Summer = 0.7, Winter = 0.85 | MISO | 100% CFL | 100% Usage | 100% Usage | CR04 | None | None | EF 12, National Average | None | None | None | None | None | None | None | Typical Efficiency | Cooling Season, 7 days/wk | Left/Right at 15ft | 1 | South | None | 50% | 85% | G26001600 | Not/partially in metro area | None | None | No | Hour14 | 103 | EF 17.6, 100% Usage | Composition Shingles | Stochastic | 1 | 1 | 2018 | 31 | 12 | 15 | None | MI | Owner | 1 | Low | Vacant | 1950s | 1940-59 | Natural Gas Standard | Natural Gas | Yes | Flint Bishop Intl | 42.97 | -83.75 | F12 B12 L12 R12 | Single, Clear, Non-metal | 0 | 0 |  | 0 | 0 |  | 0 | 0 |  | 286.3304 | 0.57774 |  | 2088.7175 | 4.2145 |  | 0 | 0 |  | 319.7405 | 0.64516 |  | 347.2892 | 0.70074 |  | 0 | 0 | 0 | 0 | 0 | 0 | 0 |  | 0 | 0 | 0 |  | 21.9803 | 0.044351 |  | 0 | 0 |  | 0 | 0 | 0 | 0 | 0 |  | 434.0383 | 0.87578 |  | 0 | 0 | 0 | 0 | 0 | 0 | 0 | 0 | 13671.1793 | 27.585 |  | 0 | 1680.4695 | 3.3908 |  | 0 | 0 | 0 | 0 |  | 0 | 0 | 0 | 0 | 0 | 18849.452 | 18849.452 | 38.0335 |  | 3498.0963 | 3498.0963 | 0 | 15351.6488 | 0 | 651.3623 | 0 | 3499.8452 | 0 | 1416.4574 | 0 | 3499.8452 | 0 | 1373.636 | 0 | 3499.8452 | 0 | 1451.7283 | 0 | 3499.8452 | 0 | 4151.2075 | 4916.3026 | 4873.4812 | 4951.5735
7041 | 0 | 242.131 | TRUE | 1690 | CBSA Detroit-Warren-Dearborn, MI | 5A | 5A | Hour18 | 4 | Cold | None | Standard Efficiency | East North Central | East North Central | Midwest | MI, Detroit | Gas, 120% Usage | Standard, 120% Usage | Yes | Gas, 120% Usage | 72F | No | 0F | None | Not Applicable | G2601630 | G2601630, G26003208 | None | 290 Rated kWh, 120% Usage | 20 ft^2 | Fiberglass | 10% Leakage, R-4 | 2 ft | None | data/cambium/LRMER_MidCase_15_2025start,data/cambium/LRMER_LowRECost_15_2025start,data/cambium/LRMER_95DecarbBy2035_15_2025start,data/cambium/LRMER_LowRECost_25_2025start | kg/MWh,kg/MWh,kg/MWh,kg/MWh | /lib/resources/data/cambium/LRMER_MidCase_15_2025start/RFCMc.csv,/lib/resources/data/cambium/LRMER_LowRECost_15_2025start/RFCMc.csv,/lib/resources/data/cambium/LRMER_95DecarbBy2035_15_2025start/RFCMc.csv,/lib/resources/data/cambium/LRMER_LowRECost_25_2025start/RFCMc.csv | lb/MBtu,lb/MBtu,lb/MBtu,lb/MBtu | 195.9,195.9,195.9,195.9 | 147.3,147.3,147.3,147.3 | 177.8,177.8,177.8,177.8 | LRMER_MidCase_15_2025start,LRMER_LowRECost_15_2025start,LRMER_95DecarbBy2035_15_2025start,LRMER_LowRECost_25_2025start | CO2e,CO2e,CO2e,CO2e | 200.0,200.0,200.0,200.0 | 400%+ | RFCMc | Vented Attic | None | None | None | None | None | Single-Family Detached | Single-Family Detached | Single-Family Detached | 1500-1999 | 1500-2499 | Slab | None | 2 | 2 | <8 | Vinyl, Light | Brick | No | Natural Gas | 68F | No | 0F | None | No Exterior Use | Uninsulated | 200% Usage | AC, SEER 15 | 100% Conditioned | Central AC | Yes | None | No | Fuel Furnace, 92.5% AFUE | Ducted Heating | Natural Gas Fuel Furnace | None | None | None | No | None | None | None | None | 80000-99999 | 80000-99999 | 60000-99999 | 25 ACH50 | R-19 | None | None | None | Unfinished, Uninsulated | Uninsulated | Brick, 12-in, 3-wythe, Uninsulated | Summer = 0.7, Winter = 0.85 | MISO | 100% Incandescent | 100% Usage | 100% Usage | CR04 | None | None | None | None | None | None | None | None | None | None | None | Cooling Season, 7 days/wk | Left/Right at 15ft | 2 | Southwest | None | 200% | 85% | G26003208 | In metro area, principal city | None | None | No | Hour6 | 103 | EF 17.6, 100% Usage | Wood Shingles | Stochastic | 1 | 1 | 2018 | 31 | 12 | 15 | None | MI | Owner | 1 | High | Occupied | 1950s | 1940-59 | Natural Gas Standard | Natural Gas | Yes | Detroit Metropolita | 42.22 | -83.35 | F18 B18 L18 R18 | Double, Clear, Non-metal, Air | 67.9925 | 0.13719 |  | 81.7668 | 0.16499 |  | 34.2893 | 0.069187 |  | 290.7265 | 0.58661 |  | 2790.6227 | 5.6308 |  | 109.3155 | 0.22057 |  | 0 | 0 |  | 854.8883 | 1.725 |  | 0 | 0 | 0 | 0 | 0 | 184.6348 | 0.37255 |  | 0 | 1938.9582 | 3.9123 |  | 21.9803 | 0.044351 |  | 3821.3537 | 7.7105 |  | 0 | 0 | 0 | 33.4101 | 0.067413 |  | 434.0383 | 0.87578 |  | 0 | 0 | 0 | 0 | 1087.0006 | 0 | 0 | 0 | 38939.7669 | 78.5708 |  | 0 | 7083.5278 | 14.2928 |  | 0 | 0 | 976.2197 | 1.9698 |  | 0 | 0 | 0 | 0 | 0 | 58750.199 | 58750.199 | 118.5433 |  | 10663.684 | 10663.684 | 0 | 48086.222 | 0 | 1936.8331 | 0 | 10962.693 | 0 | 4308.2875 | 0 | 10962.693 | 0 | 4097.5621 | 0 | 10962.693 | 0 | 4484.4115 | 0 | 10962.693 | 0 | 12899.5261 | 15270.9805 | 15060.2551 | 15447.1045
7052 | 0 | 242.131 | TRUE | 1690 | Non-CBSA East North Central | 5A | 5A | Hour3 | 3 | Cold | None | Standard Efficiency | East North Central | East North Central | Midwest | Not in a census Place | Electric, 100% Usage | EnergyStar, 100% Usage | Yes | Propane, 100% Usage | 72F | No | 0F | None | Not Applicable | G2600490 | G2600490, G26001704 | None | None | 20 ft^2 | Fiberglass | 0% Leakage, Uninsulated | 2 ft | None | data/cambium/LRMER_MidCase_15_2025start,data/cambium/LRMER_LowRECost_15_2025start,data/cambium/LRMER_95DecarbBy2035_15_2025start,data/cambium/LRMER_LowRECost_25_2025start | kg/MWh,kg/MWh,kg/MWh,kg/MWh | /lib/resources/data/cambium/LRMER_MidCase_15_2025start/RFCMc.csv,/lib/resources/data/cambium/LRMER_LowRECost_15_2025start/RFCMc.csv,/lib/resources/data/cambium/LRMER_95DecarbBy2035_15_2025start/RFCMc.csv,/lib/resources/data/cambium/LRMER_LowRECost_25_2025start/RFCMc.csv | lb/MBtu,lb/MBtu,lb/MBtu,lb/MBtu | 195.9,195.9,195.9,195.9 | 147.3,147.3,147.3,147.3 | 177.8,177.8,177.8,177.8 | LRMER_MidCase_15_2025start,LRMER_LowRECost_15_2025start,LRMER_95DecarbBy2035_15_2025start,LRMER_LowRECost_25_2025start | CO2e,CO2e,CO2e,CO2e | 200.0,200.0,200.0,200.0 | 200-300% | RFCMc | Vented Attic | None | None | None | None | None | Single-Family Detached | Single-Family Detached | Single-Family Detached | 1500-1999 | 1500-2499 | Heated Basement | None | 1 | 1 | <8 | None | Brick | No | Propane | 75F | No | 0F | None | No Exterior Use | Uninsulated | 100% Usage | AC, SEER 10 | 60% Conditioned | Central AC | Yes | None | No | Fuel Furnace, 92.5% AFUE | Ducted Heating | Propane Fuel Furnace | None | None | None | No | None | None | None | None | 40000-44999 | 40000-59999 | 40000-59999 | 5 ACH50 | R-38 | Uninsulated | Uninsulated | Uninsulated | Unfinished, Uninsulated | None | Brick, 12-in, 3-wythe, R-11 | Summer = 0.7, Winter = 0.85 | MISO | 100% CFL | 100% Usage | 100% Usage | CR04 | None | None | None | None | None | None | None | None | None | None | None | Cooling Season, 7 days/wk | Left/Right at 15ft | 2 | South | None | 100% | 85% | G26001704 | Not/partially in metro area | None | None | No | Hour16 | 103 | EF 17.6, 100% Usage | Composition Shingles | Stochastic | 1 | 1 | 2018 | 31 | 12 | 15 | None | MI | Owner | 1 | Medium | Occupied | 1990s | 1980-99 | Propane Standard | Propane | Yes | Flint Bishop Intl | 42.97 | -83.75 | F15 B15 L15 R15 | Double, Low-E, Non-metal, Air, M-Gain | 67.9925 | 0.13719 |  | 400.042 | 0.80719 |  | 23.4457 | 0.047308 |  | 44.2537 | 0.089293 |  | 1114.2562 | 2.2483 |  | 0 | 0 |  | 0 | 0 |  | 438.7274 | 0.88524 |  | 0 | 0 | 0 | 0 | 0 | 46.0122 | 0.092841 |  | 0 | 620.1384 | 1.2513 |  | 21.9803 | 0.044351 |  | 1910.5303 | 3.855 |  | 0 | 0 | 0 | 27.8418 | 0.056178 |  | 434.0383 | 0.87578 |  | 0 | 0 | 0 | 0 | 0 | 0 | 0 | 0 | 0 | 0 |  | 0 | 0 | 0 |  | 0 | 0 | 0 | 0 |  | 0 | 0 | 19928.5397 | 4151.3517 | 813.5653 | 30042.7154 | 30042.7154 | 60.6187 |  | 5149.5518 | 5149.5518 | 0 | 0 | 24893.1636 | 933.8882 | 0 | 0 | 6850.2128 | 2088.0889 | 0 | 0 | 6850.2128 | 1974.7942 | 0 | 0 | 6850.2128 | 2174.1707 | 0 | 0 | 6850.2128 | 7784.1009 | 8938.3016 | 8825.007 | 9024.3835
7080 | 0 | 242.131 | TRUE | 853 | Non-CBSA East North Central | 5A | 5A | Hour21 | 2 | Cold | None | Standard Efficiency | East North Central | East North Central | Midwest | MI, Portage | Gas, 100% Usage | Standard, 100% Usage | Yes | Gas, 100% Usage | 68F | Yes | 9F | Day Setup -4h | Double-Loaded Interior | G2600770 | G2600770, G26002102 | None | 318 Rated kWh, 100% Usage | 20 ft^2 | Fiberglass | 20% Leakage, Uninsulated | 2 ft | None | data/cambium/LRMER_MidCase_15_2025start,data/cambium/LRMER_LowRECost_15_2025start,data/cambium/LRMER_95DecarbBy2035_15_2025start,data/cambium/LRMER_LowRECost_25_2025start | kg/MWh,kg/MWh,kg/MWh,kg/MWh | /lib/resources/data/cambium/LRMER_MidCase_15_2025start/RFCMc.csv,/lib/resources/data/cambium/LRMER_LowRECost_15_2025start/RFCMc.csv,/lib/resources/data/cambium/LRMER_95DecarbBy2035_15_2025start/RFCMc.csv,/lib/resources/data/cambium/LRMER_LowRECost_25_2025start/RFCMc.csv | lb/MBtu,lb/MBtu,lb/MBtu,lb/MBtu | 195.9,195.9,195.9,195.9 | 147.3,147.3,147.3,147.3 | 177.8,177.8,177.8,177.8 | LRMER_MidCase_15_2025start,LRMER_LowRECost_15_2025start,LRMER_95DecarbBy2035_15_2025start,LRMER_LowRECost_25_2025start | CO2e,CO2e,CO2e,CO2e | 200.0,200.0,200.0,200.0 | 0-100% | RFCMc | None | Right | None | Top | 4 | None | 3 or 4 Unit | Multifamily with 2-4 Units | Multi-Family with 2 - 4 Units | 750-999 | 0-1499 | Unheated Basement | None | 2 | 2 | <8 | None | Brick | No | Natural Gas | 70F | No | 0F | None | No Exterior Use | Uninsulated | 100% Usage | AC, SEER 15 | 100% Conditioned | Central AC | Yes | None | No | Fuel Furnace, 80% AFUE | Ducted Heating | Natural Gas Fuel Furnace | None | None | None | No | None | None | None | None | <10000 | <20000 | <20000 | 20 ACH50 | None | Uninsulated | Uninsulated | Uninsulated | Finished, R-30 | None | Brick, 12-in, 3-wythe, R-7 | Summer = 0.7, Winter = 0.85 | MISO | 100% CFL | 100% Usage | 100% Usage | CR04 | None | None | None | None | None | None | None | None | None | None | None | Cooling Season, 7 days/wk | None | 1 | East | None | 100% | 96% | G26002102 | In metro area, principal city | None | None | None | Hour20 | 104 | EF 15.9, 100% Usage | Composition Shingles | Stochastic | 1 | 1 | 2018 | 31 | 12 | 15 | None | MI | Renter | 1 | Medium | Occupied | 1970s | 1960-79 | Natural Gas Standard | Natural Gas | Yes | Kalamazoo Battle Cr | 42.24 | -85.55 | F15 B15 L15 R15 | Double, Clear, Metal, Air | 67.9925 | 0.27181 |  | 49.2359 | 0.19683 |  | 20.808 | 0.083183 |  | 390.6637 | 1.5617 |  | 1328.4912 | 5.3108 |  | 64.7687 | 0.25892 |  | 0 | 0 |  | 334.101 | 1.3356 |  | 0 | 0 | 0 | 0 | 0 | 35.7547 | 0.14293 |  | 0 | 390.3707 | 1.5606 |  | 16.412 | 0.065609 |  | 1328.1981 | 5.3097 |  | 0 | 0 | 0 | 23.7388 | 0.094899 |  | 480.0504 | 1.9191 |  | 0 | 0 | 0 | 0 | 655.8931 | 0 | 0 | 0 | 13722.1736 | 54.8565 |  | 0 | 3178.9419 | 12.7083 |  | 0 | 0 | 694.8715 | 2.7779 |  | 0 | 0 | 0 | 0 | 0 | 22782.1727 | 22782.1727 | 91.0753 |  | 4530.2926 | 4530.2926 | 0 | 18251.8801 | 0 | 824.625 | 0 | 4161.0346 | 0 | 1837.143 | 0 | 4161.0346 | 0 | 1745.6897 | 0 | 4161.0346 | 0 | 1909.4878 | 0 | 4161.0346 | 0 | 4985.6596 | 5998.1776 | 5906.7243 | 6070.5224
7117 | 0 | 242.131 | TRUE | 2152 | CBSA Detroit-Warren-Dearborn, MI | 5A | 5A | Hour1 | 4 | Cold | None | None | East North Central | East North Central | Midwest | MI, Southfield | Electric, 80% Usage | Standard, 80% Usage | Yes | Gas, 80% Usage | 72F | Yes | 5F | Day Setup | Not Applicable | G2601250 | G2601250, G26002907 | None | None | 20 ft^2 | Fiberglass | 0% Leakage, Uninsulated | 2 ft | None | data/cambium/LRMER_MidCase_15_2025start,data/cambium/LRMER_LowRECost_15_2025start,data/cambium/LRMER_95DecarbBy2035_15_2025start,data/cambium/LRMER_LowRECost_25_2025start | kg/MWh,kg/MWh,kg/MWh,kg/MWh | /lib/resources/data/cambium/LRMER_MidCase_15_2025start/RFCMc.csv,/lib/resources/data/cambium/LRMER_LowRECost_15_2025start/RFCMc.csv,/lib/resources/data/cambium/LRMER_95DecarbBy2035_15_2025start/RFCMc.csv,/lib/resources/data/cambium/LRMER_LowRECost_25_2025start/RFCMc.csv | lb/MBtu,lb/MBtu,lb/MBtu,lb/MBtu | 195.9,195.9,195.9,195.9 | 147.3,147.3,147.3,147.3 | 177.8,177.8,177.8,177.8 | LRMER_MidCase_15_2025start,LRMER_LowRECost_15_2025start,LRMER_95DecarbBy2035_15_2025start,LRMER_LowRECost_25_2025start | CO2e,CO2e,CO2e,CO2e | 200.0,200.0,200.0,200.0 | 400%+ | RFCMc | Vented Attic | None | Right | None | None | 6 | Single-Family Attached | Single-Family Attached | Single-Family Attached | 2000-2499 | 1500-2499 | Heated Basement | None | 2 | 2 | <8 | Vinyl, Light | Wood Frame | No | Natural Gas | 67F | Yes | 6F | Day and Night +2h | No Exterior Use | Uninsulated | 50% Usage | AC, SEER 13 | 100% Conditioned | Central AC | Yes | None | No | Fuel Furnace, 80% AFUE | Ducted Heating | Natural Gas Fuel Furnace | None | None | None | No | None | None | None | None | 200000+ | 140000+ | 150000+ | 2 ACH50 | R-38 | Uninsulated | Wall R-5, Exterior | R-5, Exterior | Unfinished, Uninsulated | None | Wood Stud, R-19 | Summer = 0.7, Winter = 0.85 | MISO | 100% CFL | 100% Usage | 100% Usage | CR04 | None | None | None | None | None | None | None | None | None | None | Typical Efficiency | Cooling Season, 7 days/wk | 4 | 4 | South | None | 50% | 104% | G26002907 | In metro area, not/partially in principal city | None | None | No | Hour20 | 103 | EF 17.6, 100% Usage | Composition Shingles | Stochastic | 1 | 1 | 2018 | 31 | 12 | 15 | None | MI | Owner | 1 | Low | Occupied | 2000s | 2000-09 | Natural Gas Standard | Natural Gas | Yes | Oakland Co Intl | 42.67 | -83.42 | F6 B6 L6 R6 | Triple, Low-E, Non-metal, Air, L-Gain | 0 | 0 |  | 808.8762 | 1.2817 |  | 30.1863 | 0.047832 |  | 151.2247 | 0.23963 |  | 1050.0736 | 1.6639 |  | 0 | 0 |  | 0 | 0 |  | 185.8071 | 0.29442 |  | 0 | 0 | 0 | 0 | 0 | 51.8736 | 0.082197 |  | 0 | 747.0382 | 1.1837 |  | 21.9803 | 0.034829 |  | 1188.9893 | 1.884 |  | 0 | 0 | 0 | 26.0833 | 0.041331 |  | 434.0383 | 0.68777 |  | 434.6244 | 0 | 0 | 0 | 0 | 0 | 0 | 0 | 7267.2833 | 11.5155 |  | 0 | 3784.4267 | 5.9967 |  | 0 | 0 | 762.864 | 1.2088 |  | 0 | 0 | 0 | 0 | 0 | 16945.3693 | 16945.3693 | 26.8512 |  | 5130.7952 | 5130.7952 | 0 | 11814.574 | 0 | 935.1623 | 0 | 2693.5104 | 0 | 2086.2713 | 0 | 2693.5104 | 0 | 1971.3805 | 0 | 2693.5104 | 0 | 2179.0528 | 0 | 2693.5104 | 0 | 3628.6727 | 4779.7818 | 4664.8909 | 4872.5632
7139 | 0 | 242.131 | TRUE | 617 | Non-CBSA East North Central | 5A | 5A | Hour7 | 1 | Cold | None | Standard Efficiency | East North Central | East North Central | Midwest | In another census Place | None | None | None | Electric, 80% Usage | 72F | Yes | 9F | Day Setup and Night Setback -1h | Double-Loaded Interior | G2601550 | G2601550, G26001704 | None | 290 Rated kWh, 80% Usage | 20 ft^2 | Fiberglass | None | 2 ft | None | data/cambium/LRMER_MidCase_15_2025start,data/cambium/LRMER_LowRECost_15_2025start,data/cambium/LRMER_95DecarbBy2035_15_2025start,data/cambium/LRMER_LowRECost_25_2025start | kg/MWh,kg/MWh,kg/MWh,kg/MWh | /lib/resources/data/cambium/LRMER_MidCase_15_2025start/RFCMc.csv,/lib/resources/data/cambium/LRMER_LowRECost_15_2025start/RFCMc.csv,/lib/resources/data/cambium/LRMER_95DecarbBy2035_15_2025start/RFCMc.csv,/lib/resources/data/cambium/LRMER_LowRECost_25_2025start/RFCMc.csv | lb/MBtu,lb/MBtu,lb/MBtu,lb/MBtu | 195.9,195.9,195.9,195.9 | 147.3,147.3,147.3,147.3 | 177.8,177.8,177.8,177.8 | LRMER_MidCase_15_2025start,LRMER_LowRECost_15_2025start,LRMER_95DecarbBy2035_15_2025start,LRMER_LowRECost_25_2025start | CO2e,CO2e,CO2e,CO2e | 200.0,200.0,200.0,200.0 | 0-100% | RFCMc | None | Left | None | Bottom | 6 | None | 5 to 9 Unit | Multifamily with 5+ units, 1-3 stories | Multi-Family with 5+ Units | 500-749 | 0-1499 | Slab | None | 3 | 3 | <8 | None | Brick | No | Electricity | 70F | No | 0F | None | No Exterior Use | Uninsulated | 50% Usage | Room AC, EER 10.7 | 40% Conditioned | Room AC | No | Heating Only | No | Shared Heating | Non-Ducted Heating | Electricity Shared Heating | None | None | Boiler Baseboards Heating Only, Electricity | No | None | None | None | None | <10000 | <20000 | <20000 | 10 ACH50 | None | None | None | None | Finished, R-30 | Uninsulated | Brick, 12-in, 3-wythe, Uninsulated | Summer = 0.7, Winter = 0.85 | MISO | 100% Incandescent | 100% Usage | 100% Usage | CR04 | None | None | None | None | None | None | None | None | None | None | Typical Efficiency | Cooling Season, 7 days/wk | 27 | 1 | Southeast | None | 50% | 89% | G26001704 | Not/partially in metro area | None | None | None | Hour18 | 103 | EF 17.6, 100% Usage | Asphalt Shingles, Medium | Stochastic | 1 | 1 | 2018 | 31 | 12 | 15 | None | MI | Renter | 1 | Low | Occupied | 1950s | 1940-59 | Electric Standard | Electricity | No | Livingston Co | 42.63 | -83.98 | F18 B18 L18 R18 | Single, Clear, Non-metal | 67.9925 | 0.37578 |  | 0 | 0 |  | 0 | 0 |  | 0 | 0 |  | 462.1731 | 2.5543 |  | 48.3567 | 0.26726 |  | 0 | 0 |  | 106.3848 | 0.58796 |  | 0 | 6897.4276 | 0 | 0 | 938.7066 | 130.7097 | 0.7224 |  | 0 | 1017.8358 | 5.6253 |  | 16.412 | 0.090705 |  | 575.5916 | 3.1811 |  | 0 | 0 | 0 | 277.5383 | 1.5339 |  | 434.0383 | 2.3988 |  | 245.8866 | 0 | 0 | 0 | 0 | 0 | 0 | 0 | 0 | 0 |  | 0 | 0 | 0 |  | 0 | 0 | 0 | 0 |  | 0 | 0 | 0 | 0 | 0 | 11219.3467 | 11219.3467 | 62.0064 |  | 11219.3467 | 11219.3467 | 0 | 0 | 0 | 2033.4714 | 0 | 0 | 0 | 4580.2002 | 0 | 0 | 0 | 4243.5689 | 0 | 0 | 0 | 4818.7512 | 0 | 0 | 0 | 2033.4714 | 4580.2002 | 4243.5689 | 4818.7512
7232 | 0 | 242.131 | TRUE | 3301 | CBSA Detroit-Warren-Dearborn, MI | 5A | 5A | Hour6 | 5 | Cold | None | Standard Efficiency | East North Central | East North Central | Midwest | Not in a census Place | Gas, 80% Usage | Standard, 80% Usage | Yes | Electric, 80% Usage | 75F | No | 0F | None | Not Applicable | G2601630 | G2601630, G26003201 | None | 318 Rated kWh, 80% Usage | 20 ft^2 | Fiberglass | 10% Leakage, R-4 | 2 ft | None | data/cambium/LRMER_MidCase_15_2025start,data/cambium/LRMER_LowRECost_15_2025start,data/cambium/LRMER_95DecarbBy2035_15_2025start,data/cambium/LRMER_LowRECost_25_2025start | kg/MWh,kg/MWh,kg/MWh,kg/MWh | /lib/resources/data/cambium/LRMER_MidCase_15_2025start/RFCMc.csv,/lib/resources/data/cambium/LRMER_LowRECost_15_2025start/RFCMc.csv,/lib/resources/data/cambium/LRMER_95DecarbBy2035_15_2025start/RFCMc.csv,/lib/resources/data/cambium/LRMER_LowRECost_25_2025start/RFCMc.csv | lb/MBtu,lb/MBtu,lb/MBtu,lb/MBtu | 195.9,195.9,195.9,195.9 | 147.3,147.3,147.3,147.3 | 177.8,177.8,177.8,177.8 | LRMER_MidCase_15_2025start,LRMER_LowRECost_15_2025start,LRMER_95DecarbBy2035_15_2025start,LRMER_LowRECost_25_2025start | CO2e,CO2e,CO2e,CO2e | 200.0,200.0,200.0,200.0 | 400%+ | RFCMc | Vented Attic | None | None | None | None | None | Single-Family Detached | Single-Family Detached | Single-Family Detached | 3000-3999 | 2500-3999 | Slab | 1 Car | 1 | 1 | <8 | None | Brick | No | Natural Gas | 70F | No | 0F | None | No Exterior Use | Uninsulated | 50% Usage | AC, SEER 8 | 60% Conditioned | Central AC | Yes | None | No | Fuel Furnace, 92.5% AFUE | Ducted Heating | Natural Gas Fuel Furnace | None | None | None | No | None | None | None | None | 160000-179999 | 140000+ | 150000+ | 7 ACH50 | R-30 | None | None | None | Unfinished, Uninsulated | Uninsulated | Brick, 12-in, 3-wythe, Uninsulated | Summer = 0.7, Winter = 0.85 | MISO | 100% CFL | 100% Usage | 100% Usage | CR04 | None | EF 17.6 | None | None | None | None | None | None | None | None | None | Cooling Season, 7 days/wk | Left/Right at 15ft | 5 | South | None | 50% | 85% | G26003201 | In metro area, not/partially in principal city | None | None | No | Hour22 | 103 | EF 17.6, 100% Usage | Asphalt Shingles, Medium | Stochastic | 1 | 1 | 2018 | 31 | 12 | 15 | None | MI | Owner | 1 | Low | Occupied | 1960s | 1960-79 | Electric Standard | Electricity | Yes | Detroit Metropolita | 42.22 | -83.35 | F12 B12 L12 R12 | Single, Clear, Non-metal | 67.9925 | 0.070238 |  | 105.5056 | 0.10899 |  | 44.2537 | 0.045715 |  | 143.6048 | 0.14835 |  | 2294.7465 | 2.3705 |  | 167.0505 | 0.17257 |  | 0 | 0 |  | 871.8864 | 0.90068 |  | 0 | 0 | 0 | 0 | 3116.8108 | 66.2341 | 0.068421 |  | 24.911 | 1062.6757 | 1.0978 |  | 27.2556 | 0.028156 |  | 1539.2093 | 1.59 |  | 0 | 0 | 0 | 482.6881 | 0.49863 |  | 868.0765 | 0.89674 |  | 0 | 0 | 0 | 0 | 1400.2936 | 0 | 0 | 0 | 39704.3894 | 41.0154 |  | 0 | 0 | 0 |  | 0 | 0 | 0 | 0 |  | 0 | 0 | 0 | 0 | 0 | 51987.291 | 51987.291 | 53.7039 |  | 10882.9011 | 10882.9011 | 0 | 41104.6829 | 0 | 1952.1972 | 0 | 9371.0111 | 0 | 4359.5783 | 0 | 9371.0111 | 0 | 4149.6331 | 0 | 9371.0111 | 0 | 4537.0722 | 0 | 9371.0111 | 0 | 11323.2082 | 13730.5894 | 13520.6442 | 13908.0833
7261 | 0 | 242.131 | TRUE | 2115 | Non-CBSA East North Central | 5A | 5A | Hour7 | 2 | Cold | None | Standard Efficiency, No usage | East North Central | East North Central | Midwest | MI, Grand Rapids | None | None | None | Electric, 80% Usage | 78F | No | 0F | None | Double-Loaded Interior | G2600810 | G2600810, G26001002 | None | 290 Rated kWh, 80% Usage | 20 ft^2 | Fiberglass | 10% Leakage, Uninsulated | 2 ft | None | data/cambium/LRMER_MidCase_15_2025start,data/cambium/LRMER_LowRECost_15_2025start,data/cambium/LRMER_95DecarbBy2035_15_2025start,data/cambium/LRMER_LowRECost_25_2025start | kg/MWh,kg/MWh,kg/MWh,kg/MWh | /lib/resources/data/cambium/LRMER_MidCase_15_2025start/RFCMc.csv,/lib/resources/data/cambium/LRMER_LowRECost_15_2025start/RFCMc.csv,/lib/resources/data/cambium/LRMER_95DecarbBy2035_15_2025start/RFCMc.csv,/lib/resources/data/cambium/LRMER_LowRECost_25_2025start/RFCMc.csv | lb/MBtu,lb/MBtu,lb/MBtu,lb/MBtu | 195.9,195.9,195.9,195.9 | 147.3,147.3,147.3,147.3 | 177.8,177.8,177.8,177.8 | LRMER_MidCase_15_2025start,LRMER_LowRECost_15_2025start,LRMER_95DecarbBy2035_15_2025start,LRMER_LowRECost_25_2025start | CO2e,CO2e,CO2e,CO2e | 200.0,200.0,200.0,200.0 | 400%+ | RFCMc | None | Right | None | Bottom | 3 | None | 3 or 4 Unit | Multifamily with 2-4 Units | Multi-Family with 2 - 4 Units | 2000-2499 | 1500-2499 | Vented Crawlspace | None | 1 | 1 | <8 | None | Brick | No | Natural Gas | 55F | No | 0F | None | No Exterior Use | Uninsulated | 50% Usage | AC, SEER 15 | 100% Conditioned | Central AC | Yes | None | No | Fuel Furnace, 92.5% AFUE | Ducted Heating | Natural Gas Fuel Furnace | None | None | None | No | None | None | None | None | 50000-59999 | 40000-59999 | 40000-59999 | 10 ACH50 | None | Ceiling R-13 | Uninsulated | Uninsulated | Finished, R-19 | None | Brick, 12-in, 3-wythe, R-15 | Summer = 0.7, Winter = 0.85 | MISO | 100% Incandescent | 100% Usage | 100% Usage | CR04 | None | EF 6.7 | EF 12, National Average | None | None | None | None | None | None | None | Typical Efficiency | Cooling Season, 7 days/wk | 27 | 1 | South | None | 50% | 96% | G26001002 | In metro area, not/partially in principal city | None | None | None | Hour9 | 103 | EF 19.9, 100% Usage | Composition Shingles | Stochastic | 1 | 1 | 2018 | 31 | 12 | 15 | None | MI | Renter | 1 | Low | Vacant | 1990s | 1980-99 | Natural Gas Standard | Natural Gas | No | Grand Rapids Kent C | 42.88 | -85.52 | F30 B30 L30 R30 | Double, Clear, Metal, Air | 0 | 0 |  | 0 | 0 |  | 0 | 0 |  | 237.6806 | 0.38321 |  | 1205.6944 | 1.9439 |  | 0 | 0 |  | 319.7405 | 0.51552 |  | 323.5505 | 0.52166 |  | 0 | 0 | 0 | 0 | 0 | 0 | 0 |  | 0 | 0 | 0 |  | 16.412 | 0.026461 |  | 0 | 0 |  | 0 | 0 | 0 | 0 | 0 |  | 1756.0819 | 2.8313 |  | 0 | 0 | 0 | 0 | 0 | 0 | 0 | 0 | 14666.7417 | 23.6471 |  | 0 | 1596.6512 | 2.5743 |  | 0 | 0 | 0 | 0 |  | 0 | 0 | 0 | 0 | 0 | 20122.2597 | 20122.2597 | 32.443 |  | 3859.1598 | 3859.1598 | 0 | 16263.3929 | 0 | 701.5954 | 0 | 3707.6881 | 0 | 1556.3412 | 0 | 3707.6881 | 0 | 1490.0986 | 0 | 3707.6881 | 0 | 1608.2127 | 0 | 3707.6881 | 0 | 4409.2834 | 5264.0293 | 5197.7866 | 5315.9007
7264 | 0 | 242.131 | TRUE | 1690 | Non-CBSA East North Central | 5A | 5A | Hour23 | 3 | Cold | None | None | East North Central | East North Central | Midwest | MI, Flint | Electric, 100% Usage | EnergyStar, 100% Usage | Yes | Gas, 100% Usage | 65F | Yes | 5F | Night Setup +5h | Not Applicable | G2600490 | G2600490, G26001703 | None | 290 Rated kWh, 100% Usage | 20 ft^2 | Fiberglass | 20% Leakage, R-4 | 2 ft | None | data/cambium/LRMER_MidCase_15_2025start,data/cambium/LRMER_LowRECost_15_2025start,data/cambium/LRMER_95DecarbBy2035_15_2025start,data/cambium/LRMER_LowRECost_25_2025start | kg/MWh,kg/MWh,kg/MWh,kg/MWh | /lib/resources/data/cambium/LRMER_MidCase_15_2025start/RFCMc.csv,/lib/resources/data/cambium/LRMER_LowRECost_15_2025start/RFCMc.csv,/lib/resources/data/cambium/LRMER_95DecarbBy2035_15_2025start/RFCMc.csv,/lib/resources/data/cambium/LRMER_LowRECost_25_2025start/RFCMc.csv | lb/MBtu,lb/MBtu,lb/MBtu,lb/MBtu | 195.9,195.9,195.9,195.9 | 147.3,147.3,147.3,147.3 | 177.8,177.8,177.8,177.8 | LRMER_MidCase_15_2025start,LRMER_LowRECost_15_2025start,LRMER_95DecarbBy2035_15_2025start,LRMER_LowRECost_25_2025start | CO2e,CO2e,CO2e,CO2e | 200.0,200.0,200.0,200.0 | 300-400% | RFCMc | Vented Attic | None | None | None | None | None | Single-Family Detached | Single-Family Detached | Single-Family Detached | 1500-1999 | 1500-2499 | Slab | None | 2 | 2 | <8 | None | Brick | No | Natural Gas | 68F | No | 0F | None | No Exterior Use | Uninsulated | 100% Usage | AC, SEER 13 | 100% Conditioned | Central AC | Yes | None | No | Fuel Furnace, 92.5% AFUE | Ducted Heating | Natural Gas Fuel Furnace | None | None | None | No | None | None | None | None | 80000-99999 | 80000-99999 | 60000-99999 | 15 ACH50 | R-19 | None | None | None | Unfinished, Uninsulated | Uninsulated | Brick, 12-in, 3-wythe, Uninsulated | Summer = 0.7, Winter = 0.85 | MISO | 100% Incandescent | 100% Usage | 100% Usage | CR04 | None | EF 15.9 | None | None | None | None | None | None | None | None | None | Cooling Season, 7 days/wk | Left/Right at 15ft | 4 | Southeast | None | 100% | 85% | G26001703 | In metro area, principal city | None | None | No | Hour17 | 103 | EF 19.9, 100% Usage | Composition Shingles | Stochastic | 1 | 1 | 2018 | 31 | 12 | 15 | None | MI | Renter | 1 | Medium | Occupied | 1950s | 1940-59 | Natural Gas Standard | Natural Gas | Yes | Flint Bishop Intl | 42.97 | -83.75 | F18 B18 L18 R18 | Double, Clear, Non-metal, Air | 0 | 0 |  | 648.8593 | 1.3092 |  | 37.8062 | 0.076283 |  | 904.4173 | 1.8249 |  | 3927.1523 | 7.924 |  | 160.6029 | 0.32406 |  | 0 | 0 |  | 817.6683 | 1.6499 |  | 0 | 0 | 0 | 0 | 0 | 184.6348 | 0.37255 |  | 0 | 1938.9582 | 3.9123 |  | 21.9803 | 0.044351 |  | 2415.4918 | 4.8739 |  | 0 | 0 | 0 | 36.927 | 0.074509 |  | 880.0924 | 1.7758 |  | 0 | 0 | 0 | 0 | 0 | 0 | 0 | 0 | 37112.7619 | 74.8843 |  | 0 | 6970.1093 | 14.0639 |  | 0 | 0 | 1080.8461 | 2.1809 |  | 0 | 0 | 0 | 0 | 0 | 57137.7219 | 57137.7219 | 115.2897 |  | 11974.0047 | 11974.0047 | 0 | 45164.0103 | 0 | 2163.6905 | 0 | 10296.4407 | 0 | 4805.5558 | 0 | 10296.4407 | 0 | 4603.303 | 0 | 10296.4407 | 0 | 4987.4531 | 0 | 10296.4407 | 0 | 12460.1311 | 15101.9964 | 14899.7437 | 15283.8938
7285 | 0 | 242.131 | TRUE | 2176 | CBSA Detroit-Warren-Dearborn, MI | 5A | 5A | Hour20 | 2 | Cold | None | None | East North Central | East North Central | Midwest | Not in a census Place | Gas, 100% Usage | EnergyStar, 100% Usage | Yes | Gas, 100% Usage | 72F | No | 0F | None | Not Applicable | G2600870 | G2600870, G26001701 | None | None | 20 ft^2 | Fiberglass | 0% Leakage, Uninsulated | 2 ft | None | data/cambium/LRMER_MidCase_15_2025start,data/cambium/LRMER_LowRECost_15_2025start,data/cambium/LRMER_95DecarbBy2035_15_2025start,data/cambium/LRMER_LowRECost_25_2025start | kg/MWh,kg/MWh,kg/MWh,kg/MWh | /lib/resources/data/cambium/LRMER_MidCase_15_2025start/RFCMc.csv,/lib/resources/data/cambium/LRMER_LowRECost_15_2025start/RFCMc.csv,/lib/resources/data/cambium/LRMER_95DecarbBy2035_15_2025start/RFCMc.csv,/lib/resources/data/cambium/LRMER_LowRECost_25_2025start/RFCMc.csv | lb/MBtu,lb/MBtu,lb/MBtu,lb/MBtu | 195.9,195.9,195.9,195.9 | 147.3,147.3,147.3,147.3 | 177.8,177.8,177.8,177.8 | LRMER_MidCase_15_2025start,LRMER_LowRECost_15_2025start,LRMER_95DecarbBy2035_15_2025start,LRMER_LowRECost_25_2025start | CO2e,CO2e,CO2e,CO2e | 200.0,200.0,200.0,200.0 | 200-300% | RFCMc | Vented Attic | None | None | None | None | None | Single-Family Detached | Single-Family Detached | Single-Family Detached | 2000-2499 | 1500-2499 | Heated Basement | None | 1 | 1 | <8 | None | Brick | No | Natural Gas | 67F | No | 0F | None | No Exterior Use | Uninsulated | 100% Usage | AC, SEER 10 | 100% Conditioned | Central AC | Yes | None | No | Fuel Furnace, 80% AFUE | Ducted Heating | Natural Gas Fuel Furnace | None | None | None | No | None | None | None | None | 40000-44999 | 40000-59999 | 40000-59999 | 20 ACH50 | R-7 | Uninsulated | Uninsulated | Uninsulated | Unfinished, Uninsulated | None | Brick, 12-in, 3-wythe, Uninsulated | Summer = 0.7, Winter = 0.85 | MISO | 100% Incandescent | 100% Usage | 100% Usage | CR04 | None | None | EF 12, National Average | None | None | None | None | None | None | None | None | Cooling Season, 7 days/wk | Left/Right at 15ft | 2 | East | None | 100% | 85% | G26001701 | In metro area, not/partially in principal city | None | None | No | Hour21 | 103 | EF 17.6, 100% Usage | Composition Shingles | Stochastic | 1 | 1 | 2018 | 31 | 12 | 15 | None | MI | Owner | 1 | Medium | Occupied | 1950s | 1940-59 | Natural Gas Premium | Natural Gas | Yes | Oakland Co Intl | 42.67 | -83.42 | F15 B15 L15 R15 | Single, Clear, Non-metal | 0 | 0 |  | 35.7547 | 0.056031 |  | 23.4457 | 0.036742 |  | 460.1216 | 0.72105 |  | 3473.1853 | 5.4428 |  | 0 | 0 |  | 319.7405 | 0.50106 |  | 1067.951 | 1.6736 |  | 0 | 0 | 0 | 0 | 0 | 208.6666 | 0.327 |  | 0 | 2355.9983 | 3.6921 |  | 16.412 | 0.025719 |  | 2034.4994 | 3.1883 |  | 0 | 0 | 0 | 27.8418 | 0.043631 |  | 434.0383 | 0.68018 |  | 0 | 0 | 0 | 0 | 475.0682 | 0 | 0 | 0 | 41788.4177 | 65.4864 |  | 0 | 3513.336 | 5.5057 |  | 0 | 0 | 813.5653 | 1.2749 |  | 0 | 0 | 0 | 0 | 0 | 57048.3353 | 57048.3353 | 89.4002 |  | 10457.9481 | 10457.9481 | 0 | 46590.3872 | 0 | 1928.819 | 0 | 10621.6596 | 0 | 4253.9788 | 0 | 10621.6596 | 0 | 4055.519 | 0 | 10621.6596 | 0 | 4432.3772 | 0 | 10621.6596 | 0 | 12550.4786 | 14875.6384 | 14677.1786 | 15054.0368
7469 | 0 | 242.131 | TRUE | 617 | Non-CBSA East North Central | 6A | 6A | Hour0 | 1 | Cold | None | Standard Efficiency | East North Central | East North Central | Midwest | In another census Place | Electric, 120% Usage | EnergyStar, 120% Usage | Yes | Electric, 120% Usage | 78F | Yes | 2F | Day Setup +4h | Double-Loaded Interior | G2601510 | G2601510, G26001600 | None | None | 20 ft^2 | Fiberglass | 10% Leakage, Uninsulated | 2 ft | None | data/cambium/LRMER_MidCase_15_2025start,data/cambium/LRMER_LowRECost_15_2025start,data/cambium/LRMER_95DecarbBy2035_15_2025start,data/cambium/LRMER_LowRECost_25_2025start | kg/MWh,kg/MWh,kg/MWh,kg/MWh | /lib/resources/data/cambium/LRMER_MidCase_15_2025start/RFCMc.csv,/lib/resources/data/cambium/LRMER_LowRECost_15_2025start/RFCMc.csv,/lib/resources/data/cambium/LRMER_95DecarbBy2035_15_2025start/RFCMc.csv,/lib/resources/data/cambium/LRMER_LowRECost_25_2025start/RFCMc.csv | lb/MBtu,lb/MBtu,lb/MBtu,lb/MBtu | 195.9,195.9,195.9,195.9 | 147.3,147.3,147.3,147.3 | 177.8,177.8,177.8,177.8 | LRMER_MidCase_15_2025start,LRMER_LowRECost_15_2025start,LRMER_95DecarbBy2035_15_2025start,LRMER_LowRECost_25_2025start | CO2e,CO2e,CO2e,CO2e | 200.0,200.0,200.0,200.0 | 0-100% | RFCMc | None | Left | None | Bottom | 8 | None | 5 to 9 Unit | Multifamily with 5+ units, 1-3 stories | Multi-Family with 5+ Units | 500-749 | 0-1499 | Unheated Basement | None | 3 | 3 | <8 | None | Brick | No | Natural Gas | 67F | No | 0F | None | No Exterior Use | Uninsulated | 200% Usage | None | None | None | Yes | Heating Only | No | Shared Heating | Ducted Heating | Natural Gas Shared Heating | None | None | Boiler Baseboards Heating Only, Natural Gas | No | None | None | None | None | <10000 | <20000 | <20000 | 10 ACH50 | None | Uninsulated | Uninsulated | Uninsulated | Finished, R-13 | None | Brick, 12-in, 3-wythe, Uninsulated | Summer = 0.7, Winter = 0.85 | MISO | 100% CFL | 100% Usage | 100% Usage | CR04 | None | None | EF 12, National Average | None | None | None | None | None | None | None | None | Cooling Season, 7 days/wk | 27 | 1 | East | None | 200% | 89% | G26001600 | Not/partially in metro area | None | None | None | Hour18 | 103 | EF 17.6, 100% Usage | Asphalt Shingles, Medium | Stochastic | 1 | 1 | 2018 | 31 | 12 | 15 | None | MI | Renter | 1 | High | Occupied | 1960s | 1960-79 | Electric Standard | Electricity | No | Huron Co Mem | 43.78 | -82.98 | F18 B18 L18 R18 | Double, Clear, Metal, Air | 40.7369 | 0.22514 |  | 347.5823 | 1.921 |  | 20.2219 | 0.11176 |  | 0 | 0 |  | 0 | 0 |  | 0 | 0 |  | 319.7405 | 1.7671 |  | 122.7968 | 0.67867 |  | 0 | 0 | 0 | 0 | 2758.9711 | 32.824 | 0.18141 |  | 0 | 325.602 | 1.7995 |  | 16.412 | 0.090705 |  | 2302.9525 | 12.7278 |  | 0 | 0 | 0 | 416.454 | 2.3016 |  | 434.0383 | 2.3988 |  | 0 | 0 | 0 | 0 | 0 | 0 | 0 | 0 | 9295.9213 | 51.3762 |  | 0 | 0 | 0 |  | 0 | 0 | 0 | 0 |  | 0 | 0 | 0 | 0 | 0 | 16434.2533 | 16434.2533 | 90.8279 |  | 7138.3321 | 7138.3321 | 0 | 9295.9213 | 0 | 1254.6687 | 0 | 2119.2747 | 0 | 2854.1665 | 0 | 2119.2747 | 0 | 2684.63 | 0 | 2119.2747 | 0 | 2980.0406 | 0 | 2119.2747 | 0 | 3373.9434 | 4973.4412 | 4803.9047 | 5099.3154
7494 | 0 | 242.131 | TRUE | 853 | Non-CBSA East North Central | 5A | 5A | Hour20 | 2 | Cold | None | Standard Efficiency | East North Central | East North Central | Midwest | MI, Lansing | Electric, 100% Usage | EnergyStar, 100% Usage | Yes | Gas, 100% Usage | 68F | No | 0F | None | Double-Loaded Interior | G2600650 | G2600650, G26001802 | None | None | 20 ft^2 | Fiberglass | None | 2 ft | None | data/cambium/LRMER_MidCase_15_2025start,data/cambium/LRMER_LowRECost_15_2025start,data/cambium/LRMER_95DecarbBy2035_15_2025start,data/cambium/LRMER_LowRECost_25_2025start | kg/MWh,kg/MWh,kg/MWh,kg/MWh | /lib/resources/data/cambium/LRMER_MidCase_15_2025start/RFCMc.csv,/lib/resources/data/cambium/LRMER_LowRECost_15_2025start/RFCMc.csv,/lib/resources/data/cambium/LRMER_95DecarbBy2035_15_2025start/RFCMc.csv,/lib/resources/data/cambium/LRMER_LowRECost_25_2025start/RFCMc.csv | lb/MBtu,lb/MBtu,lb/MBtu,lb/MBtu | 195.9,195.9,195.9,195.9 | 147.3,147.3,147.3,147.3 | 177.8,177.8,177.8,177.8 | LRMER_MidCase_15_2025start,LRMER_LowRECost_15_2025start,LRMER_95DecarbBy2035_15_2025start,LRMER_LowRECost_25_2025start | CO2e,CO2e,CO2e,CO2e | 200.0,200.0,200.0,200.0 | 400%+ | RFCMc | None | Not Applicable | None | Bottom | 2 | None | 2 Unit | Multifamily with 2-4 Units | Multi-Family with 2 - 4 Units | 750-999 | 0-1499 | Vented Crawlspace | None | 2 | 2 | <8 | Wood, Medium/Dark | Wood Frame | No | Natural Gas | 70F | Yes | 3F | Day and Night +3h | No Exterior Use | Uninsulated | 100% Usage | Room AC, EER 10.7 | 60% Conditioned | Room AC | No | None | No | Fuel Wall/Floor Furnace, 68% AFUE | Non-Ducted Heating | Natural Gas Fuel Wall/Floor Furnace | None | None | None | No | None | None | None | None | 50000-59999 | 40000-59999 | 40000-59999 | 20 ACH50 | None | Uninsulated | Uninsulated | Uninsulated | Finished, R-30 | None | Wood Stud, Uninsulated | Summer = 0.7, Winter = 0.85 | MISO | 100% Incandescent | 100% Usage | 100% Usage | CR04 | None | None | None | None | None | None | None | None | None | None | None | Cooling Season, 7 days/wk | 12 | 1 | West | None | 100% | 96% | G26001802 | In metro area, not/partially in principal city | None | None | None | Hour13 | 103 | EF 17.6, 100% Usage | Asphalt Shingles, Medium | Stochastic | 1 | 1 | 2018 | 31 | 12 | 15 | None | MI | Renter | 1 | Medium | Occupied | <1940 | <1940 | Natural Gas Standard | Natural Gas | No | Mason Jewett Fld | 42.57 | -84.42 | F18 B18 L18 R18 | Double, Low-E, Non-metal, Air, M-Gain | 67.9925 | 0.27181 |  | 289.8473 | 1.1587 |  | 16.9981 | 0.067953 |  | 0 | 0 |  | 1146.7871 | 4.5845 |  | 0 | 0 |  | 0 | 0 |  | 0 | 0 |  | 0 | 0 | 0 | 0 | 0 | 142.7256 | 0.57057 |  | 0 | 1220.3479 | 4.8785 |  | 16.412 | 0.065609 |  | 1328.1981 | 5.3097 |  | 0 | 0 | 0 | 23.7388 | 0.094899 |  | 434.0383 | 1.7351 |  | 0 | 0 | 0 | 0 | 0 | 0 | 0 | 0 | 19323.0549 | 77.2469 |  | 0 | 2967.9307 | 11.8648 |  | 0 | 0 | 694.8715 | 2.7779 |  | 0 | 0 | 0 | 0 | 0 | 27672.3566 | 27672.3566 | 110.6245 |  | 4686.7926 | 4686.7926 | 0 | 22985.8571 | 0 | 850.5043 | 0 | 5240.2814 | 0 | 1894.5229 | 0 | 5240.2814 | 0 | 1797.0559 | 0 | 5240.2814 | 0 | 1984.8953 | 0 | 5240.2814 | 0 | 6090.7857 | 7134.8043 | 7037.3373 | 7225.1767
7507 | 0 | 242.131 | TRUE | 1690 | Non-CBSA East North Central | 6A | 6A | Hour0 | 3 | Cold | None | Standard Efficiency | East North Central | East North Central | Midwest | In another census Place | Electric, 100% Usage | EnergyStar, 100% Usage | Yes | Electric, 100% Usage | 72F | No | 0F | None | Not Applicable | G2600350 | G2600350, G26001200 | None | None | 20 ft^2 | Fiberglass | None | 2 ft | None | data/cambium/LRMER_MidCase_15_2025start,data/cambium/LRMER_LowRECost_15_2025start,data/cambium/LRMER_95DecarbBy2035_15_2025start,data/cambium/LRMER_LowRECost_25_2025start | kg/MWh,kg/MWh,kg/MWh,kg/MWh | /lib/resources/data/cambium/LRMER_MidCase_15_2025start/RFCMc.csv,/lib/resources/data/cambium/LRMER_LowRECost_15_2025start/RFCMc.csv,/lib/resources/data/cambium/LRMER_95DecarbBy2035_15_2025start/RFCMc.csv,/lib/resources/data/cambium/LRMER_LowRECost_25_2025start/RFCMc.csv | lb/MBtu,lb/MBtu,lb/MBtu,lb/MBtu | 195.9,195.9,195.9,195.9 | 147.3,147.3,147.3,147.3 | 177.8,177.8,177.8,177.8 | LRMER_MidCase_15_2025start,LRMER_LowRECost_15_2025start,LRMER_95DecarbBy2035_15_2025start,LRMER_LowRECost_25_2025start | CO2e,CO2e,CO2e,CO2e | 200.0,200.0,200.0,200.0 | 300-400% | RFCMc | Vented Attic | None | None | None | None | None | Single-Family Detached | Single-Family Detached | Single-Family Detached | 1500-1999 | 1500-2499 | Heated Basement | None | 1 | 1 | <8 | None | Brick | No | Propane | 70F | No | 0F | None | No Exterior Use | Uninsulated | 100% Usage | Room AC, EER 10.7 | 20% Conditioned | Room AC | No | None | No | Fuel Wall/Floor Furnace, 68% AFUE | Non-Ducted Heating | Propane Fuel Wall/Floor Furnace | None | None | None | No | None | None | None | None | 45000-49999 | 40000-59999 | 40000-59999 | 15 ACH50 | R-38 | Uninsulated | Uninsulated | Uninsulated | Unfinished, Uninsulated | None | Brick, 12-in, 3-wythe, R-7 | Summer = 0.7, Winter = 0.85 | MISO | 100% CFL | 100% Usage | 100% Usage | CR04 | None | None | None | None | None | None | None | None | None | None | Typical Efficiency | Cooling Season, 7 days/wk | Left/Right at 15ft | 1 | South | None | 100% | 85% | G26001200 | Not/partially in metro area | None | None | No | Hour17 | 103 | EF 17.6, 100% Usage | Composition Shingles | Stochastic | 1 | 1 | 2018 | 31 | 12 | 15 | None | MI | Owner | 1 | Medium | Occupied | 1970s | 1960-79 | Electric Standard | Electricity | Yes | Mount Pleasant Muni | 43.62 | -84.73 | F12 B12 L12 R12 | Single, Clear, Non-metal | 67.9925 | 0.13719 |  | 275.7799 | 0.55646 |  | 16.1189 | 0.032524 |  | 0 | 0 |  | 358.1328 | 0.72262 |  | 0 | 0 |  | 0 | 0 |  | 0 | 0 |  | 0 | 0 | 0 | 0 | 1334.6457 | 46.0122 | 0.092841 |  | 0 | 620.1384 | 1.2513 |  | 21.9803 | 0.044351 |  | 1658.1961 | 3.3458 |  | 0 | 0 | 0 | 339.6694 | 0.68537 |  | 434.0383 | 0.87578 |  | 295.4156 | 0 | 0 | 0 | 0 | 0 | 0 | 0 | 0 | 0 |  | 0 | 0 | 0 |  | 0 | 0 | 0 | 0 |  | 0 | 0 | 35520.7998 | 0 | 0 | 40989.2129 | 40989.2129 | 82.706 |  | 5468.4131 | 5468.4131 | 0 | 0 | 35520.7998 | 969.776 | 0 | 0 | 9774.789 | 2192.5843 | 0 | 0 | 9774.789 | 2069.8522 | 0 | 0 | 9774.789 | 2287.0386 | 0 | 0 | 9774.789 | 10744.565 | 11967.3733 | 11844.6412 | 12061.8276
7609 | 0 | 242.131 | TRUE | 1690 | Non-CBSA East North Central | 5A | 5A | Hour3 | 4 | Cold | None | Standard Efficiency | East North Central | East North Central | Midwest | Not in a census Place | Electric, 100% Usage | EnergyStar, 100% Usage | Yes | Electric, 100% Usage | 70F | Yes | 2F | Night Setback -2h | Not Applicable | G2600150 | G2600150, G26002000 | None | None | 20 ft^2 | Fiberglass | 20% Leakage, Uninsulated | 2 ft | None | data/cambium/LRMER_MidCase_15_2025start,data/cambium/LRMER_LowRECost_15_2025start,data/cambium/LRMER_95DecarbBy2035_15_2025start,data/cambium/LRMER_LowRECost_25_2025start | kg/MWh,kg/MWh,kg/MWh,kg/MWh | /lib/resources/data/cambium/LRMER_MidCase_15_2025start/RFCMc.csv,/lib/resources/data/cambium/LRMER_LowRECost_15_2025start/RFCMc.csv,/lib/resources/data/cambium/LRMER_95DecarbBy2035_15_2025start/RFCMc.csv,/lib/resources/data/cambium/LRMER_LowRECost_25_2025start/RFCMc.csv | lb/MBtu,lb/MBtu,lb/MBtu,lb/MBtu | 195.9,195.9,195.9,195.9 | 147.3,147.3,147.3,147.3 | 177.8,177.8,177.8,177.8 | LRMER_MidCase_15_2025start,LRMER_LowRECost_15_2025start,LRMER_95DecarbBy2035_15_2025start,LRMER_LowRECost_25_2025start | CO2e,CO2e,CO2e,CO2e | 200.0,200.0,200.0,200.0 | 400%+ | RFCMc | Vented Attic | None | None | None | None | None | Single-Family Detached | Single-Family Detached | Single-Family Detached | 1500-1999 | 1500-2499 | Unheated Basement | None | 2 | 2 | <8 | Brick, Medium/Dark | Wood Frame | No | Fuel Oil | 72F | Yes | 6F | Night -4h | No Exterior Use | Uninsulated | 100% Usage | None | None | None | Yes | None | No | Fuel Furnace, 80% AFUE | Ducted Heating | Fuel Oil Fuel Furnace | None | None | None | No | None | None | None | None | 80000-99999 | 80000-99999 | 60000-99999 | 40 ACH50 | R-30 | Uninsulated | Uninsulated | Uninsulated | Unfinished, Uninsulated | None | Wood Stud, Uninsulated | Summer = 0.7, Winter = 0.85 | MISO | 100% LED | 100% Usage | 100% Usage | CR04 | None | None | EF 12, National Average | None | None | None | None | Has Pool | None | 1.0 HP Pump | None | Cooling Season, 7 days/wk | Left/Right at 15ft | 3 | North | None | 100% | 85% | G26002000 | In metro area, not/partially in principal city | None | None | No | Hour17 | 103 | EF 17.6, 100% Usage | Composition Shingles | Stochastic | 1 | 1 | 2018 | 31 | 12 | 15 | None | MI | Owner | 1 | Medium | Occupied | <1940 | <1940 | Electric Standard | Electricity | Yes | W K Kellogg | 42.31 | -85.25 | F18 B18 L18 R18 | Double, Clear, Non-metal, Air | 67.9925 | 0.13719 |  | 524.5972 | 1.0585 |  | 30.7725 | 0.062091 |  | 0 | 0 |  | 0 | 0 |  | 0 | 0 |  | 319.7405 | 0.64516 |  | 1926.6492 | 3.8875 |  | 0 | 0 | 0 | 0 | 3301.7387 | 30.7725 | 0.062091 |  | 0 | 473.6028 | 0.95561 |  | 21.9803 | 0.044351 |  | 2163.1576 | 4.3647 |  | 0 | 2311.1585 | 0 | 471.2583 | 0.95088 |  | 434.0383 | 0.87578 |  | 0 | 0 | 75434.1488 | 0 | 0 | 0 | 0 | 0 | 0 | 0 |  | 0 | 0 | 0 |  | 0 | 0 | 0 | 0 |  | 0 | 0 | 0 | 0 | 0 | 87511.0215 | 87511.0215 | 176.5755 |  | 12077.1657 | 12077.1657 | 75434.1488 | 0 | 0 | 2087.9038 | 22871.4958 | 0 | 0 | 4783.982 | 22871.4958 | 0 | 0 | 4501.1391 | 22871.4958 | 0 | 0 | 4964.9704 | 22871.4958 | 0 | 0 | 24959.3996 | 27655.4778 | 27372.6348 | 27836.4662
7658 | 0 | 242.131 | TRUE | 2176 | Non-CBSA East North Central | 5A | 5A | Hour0 | 4 | Cold | None | Standard Efficiency | East North Central | East North Central | Midwest | Not in a census Place | Electric, 80% Usage | EnergyStar, 80% Usage | Yes | Gas, 80% Usage | 67F | No | 0F | None | Not Applicable | G2601610 | G2601610, G26002703 | None | None | 20 ft^2 | Fiberglass | 0% Leakage, Uninsulated | 2 ft | None | data/cambium/LRMER_MidCase_15_2025start,data/cambium/LRMER_LowRECost_15_2025start,data/cambium/LRMER_95DecarbBy2035_15_2025start,data/cambium/LRMER_LowRECost_25_2025start | kg/MWh,kg/MWh,kg/MWh,kg/MWh | /lib/resources/data/cambium/LRMER_MidCase_15_2025start/RFCMc.csv,/lib/resources/data/cambium/LRMER_LowRECost_15_2025start/RFCMc.csv,/lib/resources/data/cambium/LRMER_95DecarbBy2035_15_2025start/RFCMc.csv,/lib/resources/data/cambium/LRMER_LowRECost_25_2025start/RFCMc.csv | lb/MBtu,lb/MBtu,lb/MBtu,lb/MBtu | 195.9,195.9,195.9,195.9 | 147.3,147.3,147.3,147.3 | 177.8,177.8,177.8,177.8 | LRMER_MidCase_15_2025start,LRMER_LowRECost_15_2025start,LRMER_95DecarbBy2035_15_2025start,LRMER_LowRECost_25_2025start | CO2e,CO2e,CO2e,CO2e | 200.0,200.0,200.0,200.0 | 100-150% | RFCMc | Vented Attic | None | None | None | None | None | Single-Family Detached | Single-Family Detached | Single-Family Detached | 2000-2499 | 1500-2499 | Heated Basement | None | 2 | 2 | <8 | None | Brick | No | Natural Gas | 68F | No | 0F | None | No Exterior Use | Uninsulated | 50% Usage | Room AC, EER 12.0 | 20% Conditioned | Room AC | Yes | None | No | Fuel Furnace, 80% AFUE | Ducted Heating | Natural Gas Fuel Furnace | None | None | None | No | None | None | None | None | 30000-34999 | 20000-39999 | 20000-39999 | 20 ACH50 | R-19 | Uninsulated | Uninsulated | Uninsulated | Unfinished, Uninsulated | None | Brick, 12-in, 3-wythe, Uninsulated | Summer = 0.7, Winter = 0.85 | MISO | 100% Incandescent | 100% Usage | 100% Usage | CR04 | None | None | None | None | None | None | None | None | None | None | None | Cooling Season, 7 days/wk | Left/Right at 15ft | 4 | North | None | 50% | 85% | G26002703 | In metro area, not/partially in principal city | None | None | No | Hour18 | 103 | EF 17.6, 100% Usage | Composition Shingles | Stochastic | 1 | 1 | 2018 | 31 | 12 | 15 | None | MI | Owner | 1 | Low | Occupied | 1950s | 1940-59 | Electric Standard | Electricity | Yes | Ann Arbor Municipal | 42.22 | -83.75 | F18 B18 L18 R18 | Single, Clear, Non-metal | 67.9925 | 0.10655 |  | 519.0289 | 0.81337 |  | 30.4794 | 0.047764 |  | 0 | 0 |  | 777.8106 | 1.2189 |  | 0 | 0 |  | 0 | 0 |  | 1331.7149 | 2.0869 |  | 0 | 0 | 0 | 0 | 2353.6538 | 208.6666 | 0.327 |  | 0 | 2355.9983 | 3.6921 |  | 21.9803 | 0.034445 |  | 1269.5839 | 1.9896 |  | 0 | 0 | 0 | 29.6002 | 0.046386 |  | 434.0383 | 0.68018 |  | 0 | 0 | 0 | 0 | 0 | 0 | 0 | 0 | 52327.5465 | 82.0023 |  | 0 | 0 | 0 |  | 0 | 0 | 864.8527 | 1.3553 |  | 0 | 0 | 0 | 0 | 0 | 62592.9468 | 62592.9468 | 98.0891 |  | 9400.8407 | 9400.8407 | 0 | 53192.1061 | 0 | 1683.1924 | 0 | 12126.7267 | 0 | 3792.9117 | 0 | 12126.7267 | 0 | 3566.0421 | 0 | 12126.7267 | 0 | 3965.881 | 0 | 12126.7267 | 0 | 13809.9191 | 15919.6384 | 15692.7688 | 16092.6077
7690 | 0 | 242.131 | TRUE | 2176 | CBSA Detroit-Warren-Dearborn, MI | 5A | 5A | Hour2 | 4 | Cold | None | Standard Efficiency | East North Central | East North Central | Midwest | Not in a census Place | Gas, 120% Usage | EnergyStar, 120% Usage | Yes | Electric, 120% Usage | 68F | No | 0F | None | Not Applicable | G2601630 | G2601630, G26003205 | None | None | 20 ft^2 | Fiberglass | 30% Leakage, R-4 | 2 ft | None | data/cambium/LRMER_MidCase_15_2025start,data/cambium/LRMER_LowRECost_15_2025start,data/cambium/LRMER_95DecarbBy2035_15_2025start,data/cambium/LRMER_LowRECost_25_2025start | kg/MWh,kg/MWh,kg/MWh,kg/MWh | /lib/resources/data/cambium/LRMER_MidCase_15_2025start/RFCMc.csv,/lib/resources/data/cambium/LRMER_LowRECost_15_2025start/RFCMc.csv,/lib/resources/data/cambium/LRMER_95DecarbBy2035_15_2025start/RFCMc.csv,/lib/resources/data/cambium/LRMER_LowRECost_25_2025start/RFCMc.csv | lb/MBtu,lb/MBtu,lb/MBtu,lb/MBtu | 195.9,195.9,195.9,195.9 | 147.3,147.3,147.3,147.3 | 177.8,177.8,177.8,177.8 | LRMER_MidCase_15_2025start,LRMER_LowRECost_15_2025start,LRMER_95DecarbBy2035_15_2025start,LRMER_LowRECost_25_2025start | CO2e,CO2e,CO2e,CO2e | 200.0,200.0,200.0,200.0 | 400%+ | RFCMc | Vented Attic | None | None | None | None | None | Single-Family Detached | Single-Family Detached | Single-Family Detached | 2000-2499 | 1500-2499 | Slab | 1 Car | 1 | 1 | <8 | None | Brick | No | Natural Gas | 72F | No | 0F | None | No Exterior Use | Uninsulated | 200% Usage | AC, SEER 13 | 60% Conditioned | Central AC | Yes | None | No | Fuel Furnace, 80% AFUE | Ducted Heating | Natural Gas Fuel Furnace | None | None | None | No | None | None | None | None | 120000-139999 | 120000-139999 | 100000-149999 | 7 ACH50 | R-38 | None | None | None | Unfinished, Uninsulated | Uninsulated | Brick, 12-in, 3-wythe, Uninsulated | Summer = 0.7, Winter = 0.85 | MISO | 100% Incandescent | 100% Usage | 100% Usage | CR04 | None | None | None | None | None | None | None | None | None | None | None | Cooling Season, 7 days/wk | Left/Right at 15ft | 3 | North | None | 200% | 85% | G26003205 | In metro area, not/partially in principal city | None | None | No | Hour10 | 103 | EF 17.6, 100% Usage | Composition Shingles | Stochastic | 1 | 1 | 2018 | 31 | 12 | 15 | None | MI | Owner | 1 | High | Occupied | 1960s | 1960-79 | Natural Gas Standard | Natural Gas | Yes | Detroit Metropolita | 42.22 | -83.35 | F12 B12 L12 R12 | Single, Clear, Non-metal | 67.9925 | 0.10655 |  | 56.2696 | 0.08818 |  | 36.6339 | 0.057409 |  | 340.2555 | 0.53321 |  | 2270.7147 | 3.5584 |  | 0 | 0 |  | 0 | 0 |  | 940.7581 | 1.4743 |  | 0 | 0 | 0 | 0 | 0 | 208.6666 | 0.327 |  | 99.9372 | 2355.9983 | 3.6921 |  | 21.9803 | 0.034445 |  | 4573.9602 | 7.1678 |  | 0 | 0 | 0 | 565.6272 | 0.88639 |  | 434.0383 | 0.68018 |  | 0 | 0 | 0 | 0 | 747.3312 | 0 | 0 | 0 | 37143.5343 | 58.2075 |  | 0 | 8973.8362 | 14.0629 |  | 0 | 0 | 0 | 0 |  | 0 | 0 | 0 | 0 | 0 | 58837.8272 | 58837.8272 | 92.2045 |  | 11972.8324 | 11972.8324 | 0 | 46864.7017 | 0 | 2165.254 | 0 | 10684.2113 | 0 | 4841.8196 | 0 | 10684.2113 | 0 | 4585.9812 | 0 | 10684.2113 | 0 | 5045.5996 | 0 | 10684.2113 | 0 | 12849.4654 | 15526.0309 | 15270.1926 | 15729.8109
7692 | 0 | 242.131 | TRUE | 885 | Non-CBSA East North Central | 6A | 6A | Hour19 | 3 | Cold | None | None | East North Central | East North Central | Midwest | Not in a census Place | Electric, 100% Usage | Standard, 100% Usage | Yes | Electric, 100% Usage | 78F | Yes | 5F | Night Setback -1h | Not Applicable | G2600090 | G2600090, G26000400 | None | 318 Rated kWh, 100% Usage | 20 ft^2 | Fiberglass | 0% Leakage, Uninsulated | 2 ft | None | data/cambium/LRMER_MidCase_15_2025start,data/cambium/LRMER_LowRECost_15_2025start,data/cambium/LRMER_95DecarbBy2035_15_2025start,data/cambium/LRMER_LowRECost_25_2025start | kg/MWh,kg/MWh,kg/MWh,kg/MWh | /lib/resources/data/cambium/LRMER_MidCase_15_2025start/RFCMc.csv,/lib/resources/data/cambium/LRMER_LowRECost_15_2025start/RFCMc.csv,/lib/resources/data/cambium/LRMER_95DecarbBy2035_15_2025start/RFCMc.csv,/lib/resources/data/cambium/LRMER_LowRECost_25_2025start/RFCMc.csv | lb/MBtu,lb/MBtu,lb/MBtu,lb/MBtu | 195.9,195.9,195.9,195.9 | 147.3,147.3,147.3,147.3 | 177.8,177.8,177.8,177.8 | LRMER_MidCase_15_2025start,LRMER_LowRECost_15_2025start,LRMER_95DecarbBy2035_15_2025start,LRMER_LowRECost_25_2025start | CO2e,CO2e,CO2e,CO2e | 200.0,200.0,200.0,200.0 | 200-300% | RFCMc | Vented Attic | None | None | None | None | None | Single-Family Detached | Single-Family Detached | Single-Family Detached | 750-999 | 0-1499 | Heated Basement | None | 1 | 1 | <8 | None | Brick | No | Other Fuel | 70F | No | 0F | None | No Exterior Use | Uninsulated | 100% Usage | AC, SEER 13 | 100% Conditioned | Central AC | Yes | None | No | Other | Ducted Heating | None | None | None | None | No | None | None | None | None | 35000-39999 | 20000-39999 | 20000-39999 | 20 ACH50 | R-19 | Uninsulated | Uninsulated | Uninsulated | Unfinished, Uninsulated | None | Brick, 12-in, 3-wythe, R-7 | Summer = 0.7, Winter = 0.85 | MISO | 100% LED | 100% Usage | 100% Usage | CR04 | None | EF 17.6 | EF 12, National Average | None | None | None | None | Has Pool | Solar | 1.0 HP Pump | None | Cooling Season, 7 days/wk | Left/Right at 15ft | 1 | North | None | 100% | 85% | G26000400 | Not/partially in metro area | None | None | No | Hour15 | 103 | EF 17.6, 100% Usage | Composition Shingles | Stochastic | 1 | 1 | 2018 | 31 | 12 | 15 | None | MI | Renter | 1 | Medium | Occupied | 1970s | 1960-79 | Electric Standard | Electricity | Yes | Antrim Co | 44.99 | -85.19 | F9 B9 L9 R9 | Double, Low-E, Non-metal, Air, M-Gain | 0 | 0 |  | 525.7695 | 2.0258 |  | 19.6358 | 0.075659 |  | 176.7219 | 0.68093 |  | 863.6804 | 3.3279 |  | 60.3726 | 0.23262 |  | 319.7405 | 1.232 |  | 0 | 0 |  | 0 | 0 | 0 | 0 | 1666.4021 | 24.0318 | 0.092597 |  | 0 | 304.7939 | 1.1744 |  | 21.9803 | 0.084693 |  | 1453.0464 | 5.5987 |  | 0 | 1435.4621 | 0 | 339.6694 | 1.3088 |  | 868.0765 | 3.3448 |  | 0 | 0 | 0 | 0 | 0 | 0 | 0 | 0 | 0 | 0 |  | 0 | 0 | 0 |  | 0 | 0 | 0 | 0 |  | 0 | 0 | 0 | 0 | 0 | 8079.0902 | 8079.0902 | 31.1296 |  | 8079.0902 | 8079.0902 | 0 | 0 | 0 | 1437.3412 | 0 | 0 | 0 | 3246.2213 | 0 | 0 | 0 | 3065.1368 | 0 | 0 | 0 | 3377.8484 | 0 | 0 | 0 | 1437.3412 | 3246.2213 | 3065.1368 | 3377.8484
7713 | 0 | 242.131 | TRUE | 1623 | Non-CBSA East North Central | 5A | 5A | Hour5 | 3 | Cold | None | Standard Efficiency | East North Central | East North Central | Midwest | Not in a census Place | Electric, 80% Usage | Standard, 80% Usage | Yes | Electric, 80% Usage | 68F | No | 0F | None | Double-Loaded Interior | G2600810 | G2600810, G26001003 | None | None | 20 ft^2 | Fiberglass | 20% Leakage, R-4 | 2 ft | None | data/cambium/LRMER_MidCase_15_2025start,data/cambium/LRMER_LowRECost_15_2025start,data/cambium/LRMER_95DecarbBy2035_15_2025start,data/cambium/LRMER_LowRECost_25_2025start | kg/MWh,kg/MWh,kg/MWh,kg/MWh | /lib/resources/data/cambium/LRMER_MidCase_15_2025start/RFCMc.csv,/lib/resources/data/cambium/LRMER_LowRECost_15_2025start/RFCMc.csv,/lib/resources/data/cambium/LRMER_95DecarbBy2035_15_2025start/RFCMc.csv,/lib/resources/data/cambium/LRMER_LowRECost_25_2025start/RFCMc.csv | lb/MBtu,lb/MBtu,lb/MBtu,lb/MBtu | 195.9,195.9,195.9,195.9 | 147.3,147.3,147.3,147.3 | 177.8,177.8,177.8,177.8 | LRMER_MidCase_15_2025start,LRMER_LowRECost_15_2025start,LRMER_95DecarbBy2035_15_2025start,LRMER_LowRECost_25_2025start | CO2e,CO2e,CO2e,CO2e | 200.0,200.0,200.0,200.0 | 400%+ | RFCMc | None | Left | None | Bottom | 4 | None | 3 or 4 Unit | Multifamily with 2-4 Units | Multi-Family with 2 - 4 Units | 1500-1999 | 1500-2499 | Slab | None | 1 | 1 | <8 | Wood, Medium/Dark | Wood Frame | No | Natural Gas | 68F | No | 0F | None | No Exterior Use | Uninsulated | 50% Usage | AC, SEER 8 | 100% Conditioned | Central AC | Yes | None | No | Fuel Furnace, 80% AFUE | Ducted Heating | Natural Gas Fuel Furnace | None | None | None | No | None | None | None | None | 80000-99999 | 80000-99999 | 60000-99999 | 20 ACH50 | None | None | None | None | Finished, R-7 | 2ft R10 Under, Horizontal | Wood Stud, R-11 | Summer = 0.7, Winter = 0.85 | MISO | 100% CFL | 100% Usage | 100% Usage | CR04 | None | None | None | None | None | None | None | None | None | None | None | Cooling Season, 7 days/wk | 12 | 3 | Northwest | None | 50% | 96% | G26001003 | In metro area, not/partially in principal city | None | None | None | Hour14 | 103 | EF 15.9, 100% Usage | Composition Shingles | Stochastic | 1 | 1 | 2018 | 31 | 12 | 15 | None | MI | Owner | 1 | Low | Occupied | 1980s | 1980-99 | Natural Gas Standard | Natural Gas | Yes | Grand Rapids Kent C | 42.88 | -85.52 | F18 B18 L18 R18 | Double, Low-E, Non-metal, Air, M-Gain | 67.9925 | 0.14286 |  | 686.6655 | 1.4427 |  | 25.7903 | 0.054187 |  | 751.4342 | 1.5788 |  | 4245.1344 | 8.9192 |  | 0 | 0 |  | 0 | 0 |  | 725.3509 | 1.524 |  | 0 | 0 | 0 | 0 | 0 | 45.426 | 0.095442 |  | 0 | 601.968 | 1.2648 |  | 21.9803 | 0.046182 |  | 981.2019 | 2.0616 |  | 0 | 0 | 0 | 345.5308 | 0.72598 |  | 480.0504 | 1.0086 |  | 0 | 0 | 0 | 0 | 0 | 0 | 0 | 0 | 28508.7814 | 59.8983 |  | 0 | 3329.8735 | 6.9962 |  | 0 | 0 | 0 | 0 |  | 0 | 0 | 0 | 0 | 0 | 40816.5941 | 40816.5941 | 85.7576 |  | 8977.9392 | 8977.9392 | 0 | 31838.6549 | 0 | 1627.7253 | 0 | 7258.5625 | 0 | 3587.5718 | 0 | 7258.5625 | 0 | 3467.0387 | 0 | 7258.5625 | 0 | 3719.8208 | 0 | 7258.5625 | 0 | 8886.2878 | 10846.1343 | 10725.6012 | 10978.3832
7715 | 0 | 242.131 | TRUE | 3138 | CBSA Detroit-Warren-Dearborn, MI | 5A | 5A | Hour4 | 2 | Cold | None | Standard Efficiency, No usage | East North Central | East North Central | Midwest | In another census Place | Gas, 120% Usage | EnergyStar, 120% Usage | Yes | Gas, 120% Usage | 78F | No | 0F | None | Double-Loaded Interior | G2601630 | G2601630, G26003213 | None | None | 20 ft^2 | Fiberglass | 10% Leakage, Uninsulated | 2 ft | None | data/cambium/LRMER_MidCase_15_2025start,data/cambium/LRMER_LowRECost_15_2025start,data/cambium/LRMER_95DecarbBy2035_15_2025start,data/cambium/LRMER_LowRECost_25_2025start | kg/MWh,kg/MWh,kg/MWh,kg/MWh | /lib/resources/data/cambium/LRMER_MidCase_15_2025start/RFCMc.csv,/lib/resources/data/cambium/LRMER_LowRECost_15_2025start/RFCMc.csv,/lib/resources/data/cambium/LRMER_95DecarbBy2035_15_2025start/RFCMc.csv,/lib/resources/data/cambium/LRMER_LowRECost_25_2025start/RFCMc.csv | lb/MBtu,lb/MBtu,lb/MBtu,lb/MBtu | 195.9,195.9,195.9,195.9 | 147.3,147.3,147.3,147.3 | 177.8,177.8,177.8,177.8 | LRMER_MidCase_15_2025start,LRMER_LowRECost_15_2025start,LRMER_95DecarbBy2035_15_2025start,LRMER_LowRECost_25_2025start | CO2e,CO2e,CO2e,CO2e | 200.0,200.0,200.0,200.0 | 300-400% | RFCMc | None | Not Applicable | None | Bottom | 2 | None | 2 Unit | Multifamily with 2-4 Units | Multi-Family with 2 - 4 Units | 3000-3999 | 2500-3999 | Unheated Basement | None | 2 | 2 | <8 | None | Brick | No | Natural Gas | 55F | No | 0F | None | No Exterior Use | Uninsulated | 200% Usage | Room AC, EER 9.8 | 20% Conditioned | Room AC | Yes | Heating Only | No | Shared Heating | Ducted Heating | Natural Gas Shared Heating | None | None | Boiler Baseboards Heating Only, Natural Gas | No | None | None | None | None | 80000-99999 | 80000-99999 | 60000-99999 | 10 ACH50 | None | Uninsulated | Uninsulated | Uninsulated | Finished, R-38 | None | Brick, 12-in, 3-wythe, Uninsulated | Summer = 0.7, Winter = 0.85 | MISO | 100% Incandescent | 100% Usage | 100% Usage | CR04 | None | None | None | None | None | None | None | None | None | None | None | Cooling Season, 7 days/wk | 27 | 4 | West | None | 200% | 96% | G26003213 | In metro area, not/partially in principal city | None | None | None | Hour13 | 103 | EF 17.6, 100% Usage | Metal, Dark | Stochastic | 1 | 1 | 2018 | 31 | 12 | 15 | None | MI | Owner | 1 | High | Vacant | 1950s | 1940-59 | Natural Gas Standard | Natural Gas | No | Detroit Metropolita | 42.22 | -83.35 | F12 B12 L12 R12 | Single, Clear, Non-metal | 0 | 0 |  | 0 | 0 |  | 0 | 0 |  | 0 | 0 |  | 286.6235 | 0.31147 |  | 0 | 0 |  | 0 | 0 |  | 69.7509 | 0.075797 |  | 0 | 0 | 0 | 0 | 0 | 0 | 0 |  | 0 | 0 | 0 |  | 16.412 | 0.017835 |  | 0 | 0 |  | 0 | 0 | 0 | 0 | 0 |  | 434.0383 | 0.47166 |  | 0 | 0 | 0 | 0 | 0 | 0 | 0 | 0 | 18906.6009 | 20.5454 |  | 0 | 1590.7898 | 1.7287 |  | 0 | 0 | 0 | 0 |  | 0 | 0 | 0 | 0 | 0 | 21304.2153 | 21304.2153 | 23.1509 |  | 806.8247 | 806.8247 | 0 | 20497.0976 | 0 | 149.6837 | 0 | 4672.9227 | 0 | 328.7429 | 0 | 4672.9227 | 0 | 315.2276 | 0 | 4672.9227 | 0 | 338.7668 | 0 | 4672.9227 | 0 | 4822.6063 | 5001.6655 | 4988.1503 | 5011.6895
7739 | 0 | 242.131 | TRUE | 8194 | Non-CBSA East North Central | 6A | 6A | Hour4 | 5 | Cold | None | Standard Efficiency | East North Central | East North Central | Midwest | Not in a census Place | Electric, 100% Usage | EnergyStar, 100% Usage | Yes | Electric, 100% Usage | 72F | No | 0F | None | Not Applicable | G2601030 | G2601030, G26000100 | None | 290 Rated kWh, 100% Usage | 20 ft^2 | Fiberglass | 20% Leakage, R-4 | 2 ft | None | data/cambium/LRMER_MidCase_15_2025start,data/cambium/LRMER_LowRECost_15_2025start,data/cambium/LRMER_95DecarbBy2035_15_2025start,data/cambium/LRMER_LowRECost_25_2025start | kg/MWh,kg/MWh,kg/MWh,kg/MWh | /lib/resources/data/cambium/LRMER_MidCase_15_2025start/MROEc.csv,/lib/resources/data/cambium/LRMER_LowRECost_15_2025start/MROEc.csv,/lib/resources/data/cambium/LRMER_95DecarbBy2035_15_2025start/MROEc.csv,/lib/resources/data/cambium/LRMER_LowRECost_25_2025start/MROEc.csv | lb/MBtu,lb/MBtu,lb/MBtu,lb/MBtu | 195.9,195.9,195.9,195.9 | 147.3,147.3,147.3,147.3 | 177.8,177.8,177.8,177.8 | LRMER_MidCase_15_2025start,LRMER_LowRECost_15_2025start,LRMER_95DecarbBy2035_15_2025start,LRMER_LowRECost_25_2025start | CO2e,CO2e,CO2e,CO2e | 200.0,200.0,200.0,200.0 | 200-300% | MROEc | Vented Attic | None | None | None | None | None | Single-Family Detached | Single-Family Detached | Single-Family Detached | 4000+ | 4000+ | Slab | 2 Car | 2 | 2 | <8 | Vinyl, Light | Brick | No | Natural Gas | 68F | Yes | 6F | Night +4h | No Exterior Use | Uninsulated | 100% Usage | AC, SEER 13 | 60% Conditioned | Central AC | Yes | None | No | Fuel Boiler, 80% AFUE | Non-Ducted Heating | Natural Gas Fuel Boiler | None | None | None | No | None | None | None | None | 60000-69999 | 60000-79999 | 60000-99999 | 5 ACH50 | R-38 | None | None | None | Unfinished, Uninsulated | 2ft R10 Under, Horizontal | Brick, 12-in, 3-wythe, R-11 | Summer = 0.7, Winter = 0.85 | MISO | 100% CFL | 100% Usage | 100% Usage | CR04 | None | None | None | None | None | None | None | None | None | None | None | Cooling Season, 7 days/wk | Left/Right at 15ft | 4 | North | None | 100% | 85% | G26000100 | Not/partially in metro area | None | None | No | Hour11 | 74 | EF 17.6, 100% Usage | Metal, Dark | Stochastic | 1 | 1 | 2018 | 31 | 12 | 15 | None | MI | Owner | 1 | Medium | Occupied | 1980s | 1980-99 | Natural Gas Standard | Natural Gas | Yes | Sawyer Intl | 46.35 | -87.38 | F18 B18 L18 R18 | Double, Low-E, Non-metal, Air, M-Gain | 27.2556 | 0.011343 |  | 648.8593 | 0.27003 |  | 37.8062 | 0.015733 |  | 200.7537 | 0.083545 |  | 774.5868 | 0.32235 |  | 160.0168 | 0.066592 |  | 0 | 0 |  | 135.6919 | 0.056469 |  | 0 | 0 | 0 | 0 | 0 | 127.4859 | 0.053054 |  | 24.911 | 2406.1135 | 1.0013 |  | 27.2556 | 0.011343 |  | 4073.9809 | 1.6954 |  | 0 | 0 | 0 | 537.1993 | 0.22356 |  | 434.0383 | 0.18063 |  | 0 | 0 | 0 | 0 | 0 | 0 | 0 | 0 | 76463.4144 | 31.8209 |  | 0 | 7873.6474 | 3.2767 |  | 0 | 0 | 0 | 0 |  | 0 | 0 | 0 | 0 | 0 | 93953.6028 | 93953.6028 | 39.0996 |  | 9616.2479 | 9616.2479 | 0 | 84337.0618 | 0 | 1670.2949 | 0 | 19227.1269 | 0 | 2751.5811 | 0 | 19227.1269 | 0 | 2536.6468 | 0 | 19227.1269 | 0 | 3411.8039 | 0 | 19227.1269 | 0 | 20897.4219 | 21978.7081 | 21763.7738 | 22638.9308
7748 | 0 | 242.131 | TRUE | 1220 | Non-CBSA East North Central | 6A | 6A | Hour19 | 2 | Cold | None | None | East North Central | East North Central | Midwest | Not in a census Place | Electric, 120% Usage | EnergyStar, 120% Usage | Yes | Electric, 120% Usage | 70F | No | 0F | None | Not Applicable | G2600310 | G2600310, G26000300 | None | None | 20 ft^2 | Fiberglass | 30% Leakage, Uninsulated | 2 ft | None | data/cambium/LRMER_MidCase_15_2025start,data/cambium/LRMER_LowRECost_15_2025start,data/cambium/LRMER_95DecarbBy2035_15_2025start,data/cambium/LRMER_LowRECost_25_2025start | kg/MWh,kg/MWh,kg/MWh,kg/MWh | /lib/resources/data/cambium/LRMER_MidCase_15_2025start/RFCMc.csv,/lib/resources/data/cambium/LRMER_LowRECost_15_2025start/RFCMc.csv,/lib/resources/data/cambium/LRMER_95DecarbBy2035_15_2025start/RFCMc.csv,/lib/resources/data/cambium/LRMER_LowRECost_25_2025start/RFCMc.csv | lb/MBtu,lb/MBtu,lb/MBtu,lb/MBtu | 195.9,195.9,195.9,195.9 | 147.3,147.3,147.3,147.3 | 177.8,177.8,177.8,177.8 | LRMER_MidCase_15_2025start,LRMER_LowRECost_15_2025start,LRMER_95DecarbBy2035_15_2025start,LRMER_LowRECost_25_2025start | CO2e,CO2e,CO2e,CO2e | 200.0,200.0,200.0,200.0 | 300-400% | RFCMc | Vented Attic | None | None | None | None | None | Single-Family Detached | Single-Family Detached | Single-Family Detached | 1000-1499 | 0-1499 | Vented Crawlspace | 1 Car | 1 | 1 | <8 | None | Brick | No | Natural Gas | 68F | No | 0F | None | No Exterior Use | Uninsulated | 200% Usage | AC, SEER 13 | 100% Conditioned | Central AC | Yes | None | No | Fuel Furnace, 80% AFUE | Ducted Heating | Natural Gas Fuel Furnace | None | None | None | No | None | None | None | None | 50000-59999 | 40000-59999 | 40000-59999 | 15 ACH50 | R-13 | Uninsulated | Uninsulated | Uninsulated | Unfinished, Uninsulated | None | Brick, 12-in, 3-wythe, Uninsulated | Summer = 0.7, Winter = 0.85 | MISO | 100% CFL | 100% Usage | 100% Usage | CR04 | None | EF 17.6 | EF 12, National Average | None | None | None | None | None | None | None | None | Cooling Season, 7 days/wk | Left/Right at 15ft | 2 | North | None | 200% | 85% | G26000300 | Not/partially in metro area | None | None | No | Hour13 | 103 | EF 17.6, 100% Usage | Wood Shingles | Stochastic | 1 | 1 | 2018 | 31 | 12 | 15 | None | MI | Owner | 1 | High | Occupied | 1960s | 1960-79 | Natural Gas Standard | Natural Gas | Yes | Pellston Rgnl Arpt | 45.57 | -84.8 | F9 B9 L9 R9 | Single, Clear, Non-metal | 0 | 0 |  | 480.0504 | 1.3418 |  | 28.1348 | 0.078639 |  | 141.8464 | 0.39647 |  | 1818.506 | 5.0829 |  | 0 | 0 |  | 319.7405 | 0.8937 |  | 1129.789 | 3.1579 |  | 0 | 0 | 0 | 0 | 0 | 40.1507 | 0.11222 |  | 24.911 | 491.1871 | 1.3729 |  | 16.412 | 0.045873 |  | 3581.6215 | 10.0109 |  | 0 | 0 | 0 | 486.498 | 1.3598 |  | 868.0765 | 2.4263 |  | 0 | 0 | 0 | 0 | 0 | 0 | 0 | 0 | 44562.6285 | 124.5562 |  | 0 | 7453.9696 | 20.8345 |  | 0 | 0 | 0 | 0 |  | 0 | 0 | 0 | 0 | 0 | 61443.8152 | 61443.8152 | 171.7405 |  | 9427.2171 | 9427.2171 | 0 | 52016.5981 | 0 | 1709.6563 | 0 | 11858.7203 | 0 | 3823.2933 | 0 | 11858.7203 | 0 | 3614.6898 | 0 | 11858.7203 | 0 | 3975.3593 | 0 | 11858.7203 | 0 | 13568.3766 | 15682.0136 | 15473.4101 | 15834.0796
7794 | 0 | 242.131 | TRUE | 885 | Non-CBSA East North Central | 5A | 5A | Hour7 | 3 | Cold | None | None | East North Central | East North Central | Midwest | MI, Wyoming | None | EnergyStar, 80% Usage | Yes | Gas, 80% Usage | 72F | No | 0F | None | Not Applicable | G2600810 | G2600810, G26001001 | None | 290 Rated kWh, 80% Usage | 20 ft^2 | Fiberglass | 20% Leakage, R-4 | 2 ft | None | data/cambium/LRMER_MidCase_15_2025start,data/cambium/LRMER_LowRECost_15_2025start,data/cambium/LRMER_95DecarbBy2035_15_2025start,data/cambium/LRMER_LowRECost_25_2025start | kg/MWh,kg/MWh,kg/MWh,kg/MWh | /lib/resources/data/cambium/LRMER_MidCase_15_2025start/RFCMc.csv,/lib/resources/data/cambium/LRMER_LowRECost_15_2025start/RFCMc.csv,/lib/resources/data/cambium/LRMER_95DecarbBy2035_15_2025start/RFCMc.csv,/lib/resources/data/cambium/LRMER_LowRECost_25_2025start/RFCMc.csv | lb/MBtu,lb/MBtu,lb/MBtu,lb/MBtu | 195.9,195.9,195.9,195.9 | 147.3,147.3,147.3,147.3 | 177.8,177.8,177.8,177.8 | LRMER_MidCase_15_2025start,LRMER_LowRECost_15_2025start,LRMER_95DecarbBy2035_15_2025start,LRMER_LowRECost_25_2025start | CO2e,CO2e,CO2e,CO2e | 200.0,200.0,200.0,200.0 | 300-400% | RFCMc | Vented Attic | None | None | None | None | None | Mobile Home | Mobile Home | Mobile Home | 750-999 | 0-1499 | Ambient | None | 1 | 1 | <8 | Wood, Medium/Dark | Wood Frame | No | Natural Gas | 62F | Yes | 3F | Night +2h | No Exterior Use | Uninsulated | 50% Usage | None | None | None | Yes | None | No | Fuel Furnace, 80% AFUE | Ducted Heating | Natural Gas Fuel Furnace | None | None | None | No | None | None | None | None | 50000-59999 | 40000-59999 | 40000-59999 | 30 ACH50 | R-30 | Uninsulated | None | None | Unfinished, Uninsulated | None | Wood Stud, R-7 | Summer = 0.7, Winter = 0.85 | MISO | 100% CFL | 100% Usage | 100% Usage | CR04 | None | None | None | None | Gas Grill | None | None | None | None | None | None | Cooling Season, 7 days/wk | Left/Right at 15ft | 2 | South | None | 50% | 94% | G26001001 | In metro area, not/partially in principal city | None | None | No | Hour16 | 103 | EF 17.6, 100% Usage | Metal, Dark | Stochastic | 1 | 1 | 2018 | 31 | 12 | 15 | None | MI | Owner | 1 | Low | Occupied | 1970s | 1960-79 | Natural Gas Standard | Natural Gas | Yes | Grand Rapids Kent C | 42.88 | -85.52 | F15 B15 L15 R15 | Double, Clear, Non-metal, Air | 0 | 0 |  | 0 | 0 |  | 18.7565 | 0.072271 |  | 0 | 0 |  | 0 | 0 |  | 72.9747 | 0.28118 |  | 0 | 0 |  | 525.4764 | 2.0247 |  | 0 | 0 | 0 | 0 | 0 | 36.0477 | 0.1389 |  | 0 | 399.1628 | 1.538 |  | 21.9803 | 0.084693 |  | 943.1027 | 3.6339 |  | 0 | 0 | 0 | 22.2734 | 0.085822 |  | 434.0383 | 1.6724 |  | 0 | 0 | 0 | 0 | 0 | 0 | 680.8041 | 0 | 20669.7164 | 79.6426 |  | 0 | 2989.3249 | 11.5182 |  | 0 | 0 | 650.9108 | 2.508 |  | 0 | 0 | 0 | 0 | 0 | 27464.2761 | 27464.2761 | 105.8228 |  | 2473.5198 | 2473.5198 | 0 | 24990.7563 | 0 | 446.4506 | 0 | 5697.4018 | 0 | 1007.5053 | 0 | 5697.4018 | 0 | 939.4193 | 0 | 5697.4018 | 0 | 1056.5504 | 0 | 5697.4018 | 0 | 6143.8524 | 6704.9072 | 6636.8211 | 6753.9523
7795 | 0 | 242.131 | TRUE | 1690 | CBSA Detroit-Warren-Dearborn, MI | 5A | 5A | Hour23 | 4 | Cold | None | Standard Efficiency | East North Central | East North Central | Midwest | In another census Place | Electric, 100% Usage | EnergyStar, 100% Usage | Yes | Gas, 100% Usage | 70F | No | 0F | None | Not Applicable | G2601630 | G2601630, G26003206 | None | 318 Rated kWh, 100% Usage | 20 ft^2 | Fiberglass | 20% Leakage, Uninsulated | 2 ft | None | data/cambium/LRMER_MidCase_15_2025start,data/cambium/LRMER_LowRECost_15_2025start,data/cambium/LRMER_95DecarbBy2035_15_2025start,data/cambium/LRMER_LowRECost_25_2025start | kg/MWh,kg/MWh,kg/MWh,kg/MWh | /lib/resources/data/cambium/LRMER_MidCase_15_2025start/RFCMc.csv,/lib/resources/data/cambium/LRMER_LowRECost_15_2025start/RFCMc.csv,/lib/resources/data/cambium/LRMER_95DecarbBy2035_15_2025start/RFCMc.csv,/lib/resources/data/cambium/LRMER_LowRECost_25_2025start/RFCMc.csv | lb/MBtu,lb/MBtu,lb/MBtu,lb/MBtu | 195.9,195.9,195.9,195.9 | 147.3,147.3,147.3,147.3 | 177.8,177.8,177.8,177.8 | LRMER_MidCase_15_2025start,LRMER_LowRECost_15_2025start,LRMER_95DecarbBy2035_15_2025start,LRMER_LowRECost_25_2025start | CO2e,CO2e,CO2e,CO2e | 200.0,200.0,200.0,200.0 | 400%+ | RFCMc | Vented Attic | None | None | None | None | None | Single-Family Detached | Single-Family Detached | Single-Family Detached | 1500-1999 | 1500-2499 | Unheated Basement | None | 1 | 1 | <8 | Vinyl, Light | Brick | No | Natural Gas | 70F | Yes | 3F | Night +5h | No Exterior Use | Uninsulated | 100% Usage | AC, SEER 10 | 60% Conditioned | Central AC | Yes | None | No | Fuel Furnace, 80% AFUE | Ducted Heating | Natural Gas Fuel Furnace | None | None | None | No | None | None | None | None | 200000+ | 140000+ | 150000+ | 8 ACH50 | R-19 | Uninsulated | Uninsulated | Uninsulated | Unfinished, Uninsulated | None | Brick, 12-in, 3-wythe, R-7 | Summer = 0.7, Winter = 0.85 | MISO | 100% LED | 100% Usage | 100% Usage | CR04 | None | None | EF 12, National Average | None | None | None | None | None | None | None | None | Cooling Season, 7 days/wk | Left/Right at 15ft | 6 | West | None | 100% | 85% | G26003206 | In metro area, not/partially in principal city | None | None | No | Hour10 | 103 | EF 17.6, 100% Usage | Composition Shingles | Stochastic | 1 | 1 | 2018 | 31 | 12 | 15 | None | MI | Owner | 1 | Medium | Occupied | 1970s | 1960-79 | Natural Gas Standard | Natural Gas | Yes | Detroit Metropolita | 42.22 | -83.35 | F30 B30 L30 R30 | Single, Clear, Non-metal | 67.9925 | 0.13719 |  | 897.6767 | 1.8113 |  | 52.4597 | 0.10585 |  | 392.4222 | 0.79181 |  | 3174.2528 | 6.4049 |  | 246.1797 | 0.49673 |  | 319.7405 | 0.64516 |  | 764.6224 | 1.5428 |  | 0 | 0 | 0 | 0 | 0 | 30.7725 | 0.062091 |  | 0 | 473.6028 | 0.95561 |  | 21.9803 | 0.044351 |  | 2920.1601 | 5.8922 |  | 0 | 0 | 0 | 46.0122 | 0.092841 |  | 434.0383 | 0.87578 |  | 0 | 0 | 0 | 0 | 0 | 0 | 0 | 0 | 30201.853 | 60.9398 |  | 0 | 8938.9607 | 18.0366 |  | 0 | 0 | 1348.42 | 2.7208 |  | 0 | 0 | 0 | 0 | 0 | 50331.1463 | 50331.1463 | 101.5557 |  | 9841.9127 | 9841.9127 | 0 | 40489.2337 | 0 | 1773.8514 | 0 | 9230.7059 | 0 | 3953.7769 | 0 | 9230.7059 | 0 | 3779.831 | 0 | 9230.7059 | 0 | 4098.1145 | 0 | 9230.7059 | 0 | 11004.5573 | 13184.4828 | 13010.5369 | 13328.8204
7803 | 0 | 242.131 | TRUE | 617 | CBSA Detroit-Warren-Dearborn, MI | 5A | 5A | Hour11 | 1 | Cold | None | None | East North Central | East North Central | Midwest | Not in a census Place | Electric, 80% Usage | EnergyStar, 80% Usage | Yes | Gas, 80% Usage | 70F | No | 0F | None | Double-Loaded Interior | G2601630 | G2601630, G26003205 | None | None | 20 ft^2 | Fiberglass | None | 2 ft | None | data/cambium/LRMER_MidCase_15_2025start,data/cambium/LRMER_LowRECost_15_2025start,data/cambium/LRMER_95DecarbBy2035_15_2025start,data/cambium/LRMER_LowRECost_25_2025start | kg/MWh,kg/MWh,kg/MWh,kg/MWh | /lib/resources/data/cambium/LRMER_MidCase_15_2025start/RFCMc.csv,/lib/resources/data/cambium/LRMER_LowRECost_15_2025start/RFCMc.csv,/lib/resources/data/cambium/LRMER_95DecarbBy2035_15_2025start/RFCMc.csv,/lib/resources/data/cambium/LRMER_LowRECost_25_2025start/RFCMc.csv | lb/MBtu,lb/MBtu,lb/MBtu,lb/MBtu | 195.9,195.9,195.9,195.9 | 147.3,147.3,147.3,147.3 | 177.8,177.8,177.8,177.8 | LRMER_MidCase_15_2025start,LRMER_LowRECost_15_2025start,LRMER_95DecarbBy2035_15_2025start,LRMER_LowRECost_25_2025start | CO2e,CO2e,CO2e,CO2e | 200.0,200.0,200.0,200.0 | 0-100% | RFCMc | None | Right | None | Middle | 12 | None | 10 to 19 Unit | Multifamily with 5+ units, 1-3 stories | Multi-Family with 5+ Units | 500-749 | 0-1499 | Unheated Basement | None | 3 | 3 | <8 | Wood, Medium/Dark | Wood Frame | No | Electricity | 65F | Yes | 12F | Night +4h | No Exterior Use | Uninsulated | 50% Usage | Room AC, EER 9.8 | 60% Conditioned | Room AC | No | None | Yes | Electric Baseboard, 100% Efficiency | Non-Ducted Heating | Electricity Baseboard | None | None | None | No | None | None | None | None | <10000 | <20000 | <20000 | 10 ACH50 | None | Uninsulated | Uninsulated | Uninsulated | Finished, R-38 | None | Wood Stud, Uninsulated | Summer = 0.7, Winter = 0.85 | MISO | 100% CFL | 100% Usage | 100% Usage | CR04 | None | None | None | None | None | None | None | None | None | None | None | Cooling Season, 7 days/wk | 12 | 1 | West | None | 50% | 89% | G26003205 | In metro area, not/partially in principal city | None | None | None | Hour1 | 103 | EF 17.6, 100% Usage | Asphalt Shingles, Medium | Stochastic | 1 | 1 | 2018 | 31 | 12 | 15 | None | MI | Renter | 1 | Low | Occupied | 1960s | 1960-79 | Electric Standard | Electricity | No | Detroit Metropolita | 42.22 | -83.35 | F30 B30 L30 R30 | Single, Clear, Non-metal, Exterior Clear Storm | 0 | 0 |  | 231.8192 | 1.2812 |  | 13.4813 | 0.074508 |  | 0 | 0 |  | 774.5868 | 4.2809 |  | 0 | 0 |  | 0 | 0 |  | 0 | 0 |  | 0 | 2148.504 | 0 | 0 | 907.348 | 32.824 | 0.18141 |  | 0 | 325.602 | 1.7995 |  | 16.412 | 0.090705 |  | 575.5916 | 3.1811 |  | 0 | 0 | 0 | 19.0496 | 0.10528 |  | 434.0383 | 2.3988 |  | 0 | 0 | 0 | 0 | 0 | 0 | 0 | 0 | 0 | 0 |  | 0 | 0 | 0 |  | 0 | 0 | 555.9558 | 3.0726 |  | 0 | 0 | 0 | 0 | 0 | 6034.9195 | 6034.9195 | 33.3534 |  | 5478.9637 | 5478.9637 | 0 | 555.9558 | 0 | 985.0062 | 0 | 126.7169 | 0 | 2212.3015 | 0 | 126.7169 | 0 | 2078.6954 | 0 | 126.7169 | 0 | 2303.7072 | 0 | 126.7169 | 0 | 1111.7231 | 2339.0185 | 2205.4124 | 2430.4241
7822 | 0 | 242.131 | TRUE | 2176 | Non-CBSA East North Central | 5A | 5A | Hour18 | 3 | Cold | None | Standard Efficiency | East North Central | East North Central | Midwest | In another census Place | Electric, 100% Usage | Standard, 100% Usage | Yes | Gas, 100% Usage | 70F | No | 0F | None | Not Applicable | G2600450 | G2600450, G26001900 | None | None | 20 ft^2 | Fiberglass | 0% Leakage, Uninsulated | 2 ft | None | data/cambium/LRMER_MidCase_15_2025start,data/cambium/LRMER_LowRECost_15_2025start,data/cambium/LRMER_95DecarbBy2035_15_2025start,data/cambium/LRMER_LowRECost_25_2025start | kg/MWh,kg/MWh,kg/MWh,kg/MWh | /lib/resources/data/cambium/LRMER_MidCase_15_2025start/RFCMc.csv,/lib/resources/data/cambium/LRMER_LowRECost_15_2025start/RFCMc.csv,/lib/resources/data/cambium/LRMER_95DecarbBy2035_15_2025start/RFCMc.csv,/lib/resources/data/cambium/LRMER_LowRECost_25_2025start/RFCMc.csv | lb/MBtu,lb/MBtu,lb/MBtu,lb/MBtu | 195.9,195.9,195.9,195.9 | 147.3,147.3,147.3,147.3 | 177.8,177.8,177.8,177.8 | LRMER_MidCase_15_2025start,LRMER_LowRECost_15_2025start,LRMER_95DecarbBy2035_15_2025start,LRMER_LowRECost_25_2025start | CO2e,CO2e,CO2e,CO2e | 200.0,200.0,200.0,200.0 | 400%+ | RFCMc | Vented Attic | None | None | None | None | None | Single-Family Detached | Single-Family Detached | Single-Family Detached | 2000-2499 | 1500-2499 | Heated Basement | 2 Car | 1 | 1 | <8 | None | Brick | No | Natural Gas | 68F | Yes | 3F | Night -1h | No Exterior Use | Uninsulated | 100% Usage | AC, SEER 8 | 100% Conditioned | Central AC | Yes | None | No | Fuel Boiler, 80% AFUE | Non-Ducted Heating | Natural Gas Fuel Boiler | None | None | None | No | None | None | None | None | 120000-139999 | 120000-139999 | 100000-149999 | 8 ACH50 | R-38 | Uninsulated | Uninsulated | Uninsulated | Unfinished, Uninsulated | None | Brick, 12-in, 3-wythe, R-7 | Summer = 0.7, Winter = 0.85 | MISO | 100% Incandescent | 100% Usage | 100% Usage | CR04 | None | EF 17.6 | EF 12, National Average | None | None | None | None | None | None | None | None | Cooling Season, 7 days/wk | Left/Right at 15ft | 2 | Southeast | None | 100% | 85% | G26001900 | In metro area, not/partially in principal city | None | None | No | Hour17 | 103 | EF 10.5, 100% Usage | Asphalt Shingles, Medium | Stochastic | 1 | 1 | 2018 | 31 | 12 | 15 | None | MI | Renter | 1 | Medium | Occupied | 1970s | 1960-79 | Natural Gas Standard | Natural Gas | Yes | Lansing Capital Cit | 42.78 | -84.58 | F18 B18 L18 R18 | Single, Clear, Metal | 67.9925 | 0.10655 |  | 762.864 | 1.1955 |  | 28.4279 | 0.044549 |  | 901.4866 | 1.4127 |  | 4356.5015 | 6.8271 |  | 0 | 0 |  | 319.7405 | 0.50106 |  | 110.7809 | 0.1736 |  | 0 | 0 | 0 | 0 | 0 | 208.6666 | 0.327 |  | 99.9372 | 2355.9983 | 3.6921 |  | 21.9803 | 0.034445 |  | 2034.4994 | 3.1883 |  | 0 | 0 | 0 | 27.8418 | 0.043631 |  | 1160.8545 | 1.8192 |  | 0 | 0 | 0 | 0 | 0 | 0 | 0 | 0 | 25426.553 | 39.8458 |  | 0 | 4470.213 | 7.0053 |  | 0 | 0 | 813.5653 | 1.2749 |  | 0 | 0 | 0 | 0 | 0 | 43168.1963 | 43168.1963 | 67.6487 |  | 12457.865 | 12457.865 | 0 | 30710.3313 | 0 | 2283.2955 | 0 | 7001.2958 | 0 | 5048.8106 | 0 | 7001.2958 | 0 | 4834.9282 | 0 | 7001.2958 | 0 | 5238.214 | 0 | 7001.2958 | 0 | 9284.5913 | 12050.1063 | 11836.2239 | 12239.5097
7826 | 0 | 242.131 | TRUE | 1220 | Non-CBSA East North Central | 7A | 7A | Hour23 | 3 | Very Cold | None | Standard Efficiency | East North Central | East North Central | Midwest | In another census Place | Gas, 100% Usage | Standard, 100% Usage | Yes | Electric, 100% Usage | 70F | No | 0F | None | Not Applicable | G2600970 | G2600970, G26000200 | None | 318 Rated kWh, 100% Usage | 20 ft^2 | Fiberglass | 10% Leakage, Uninsulated | 2 ft | None | data/cambium/LRMER_MidCase_15_2025start,data/cambium/LRMER_LowRECost_15_2025start,data/cambium/LRMER_95DecarbBy2035_15_2025start,data/cambium/LRMER_LowRECost_25_2025start | kg/MWh,kg/MWh,kg/MWh,kg/MWh | /lib/resources/data/cambium/LRMER_MidCase_15_2025start/RFCMc.csv,/lib/resources/data/cambium/LRMER_LowRECost_15_2025start/RFCMc.csv,/lib/resources/data/cambium/LRMER_95DecarbBy2035_15_2025start/RFCMc.csv,/lib/resources/data/cambium/LRMER_LowRECost_25_2025start/RFCMc.csv | lb/MBtu,lb/MBtu,lb/MBtu,lb/MBtu | 195.9,195.9,195.9,195.9 | 147.3,147.3,147.3,147.3 | 177.8,177.8,177.8,177.8 | LRMER_MidCase_15_2025start,LRMER_LowRECost_15_2025start,LRMER_95DecarbBy2035_15_2025start,LRMER_LowRECost_25_2025start | CO2e,CO2e,CO2e,CO2e | 200.0,200.0,200.0,200.0 | 200-300% | RFCMc | Vented Attic | None | None | None | None | None | Single-Family Detached | Single-Family Detached | Single-Family Detached | 1000-1499 | 0-1499 | Unheated Basement | None | 1 | 1 | <8 | None | Brick | No | Other Fuel | 72F | Yes | 3F | Night -4h | No Exterior Use | Uninsulated | 100% Usage | None | None | None | Yes | None | No | Other | Ducted Heating | None | None | None | None | No | None | None | None | None | 80000-99999 | 80000-99999 | 60000-99999 | 30 ACH50 | R-13 | Uninsulated | Uninsulated | Uninsulated | Unfinished, Uninsulated | None | Brick, 12-in, 3-wythe, Uninsulated | Summer = 0.7, Winter = 0.85 | MISO | 100% Incandescent | 100% Usage | 100% Usage | CR04 | None | None | EF 12, National Average | None | None | None | None | None | None | None | None | Cooling Season, 7 days/wk | Left/Right at 15ft | 6 | North | None | 100% | 85% | G26000200 | Not/partially in metro area | None | None | No | Hour13 | 103 | EF 10.5, 100% Usage | Tile, Clay or Ceramic | Stochastic | 1 | 1 | 2018 | 31 | 12 | 15 | None | MI | Owner | 1 | Medium | Occupied | <1940 | <1940 | Electric Standard | Electricity | Yes | Mackinack Island | 45.87 | -84.64 | F6 B6 L6 R6 | Double, Low-E, Non-metal, Air, M-Gain | 27.2556 | 0.076182 |  | 152.9831 | 0.4276 |  | 64.1826 | 0.1794 |  | 0 | 0 |  | 0 | 0 |  | 246.1797 | 0.68809 |  | 319.7405 | 0.8937 |  | 0 | 0 |  | 0 | 0 | 0 | 0 | 7568.8535 | 160.896 | 0.44972 |  | 0 | 1535.3993 | 4.2916 |  | 21.9803 | 0.061437 |  | 2800.2941 | 7.8271 |  | 0 | 0 | 0 | 669.0813 | 1.8701 |  | 727.1093 | 2.0323 |  | 0 | 0 | 0 | 0 | 2031.8617 | 0 | 0 | 0 | 0 | 0 |  | 0 | 0 | 0 |  | 0 | 0 | 0 | 0 |  | 0 | 0 | 0 | 0 | 0 | 16325.817 | 16325.817 | 45.632 |  | 14293.6622 | 14293.6622 | 0 | 2031.8617 | 0 | 2509.468 | 0 | 463.2539 | 0 | 5698.686 | 0 | 463.2539 | 0 | 5367.4905 | 0 | 463.2539 | 0 | 5964.2353 | 0 | 463.2539 | 0 | 2972.7219 | 6161.9399 | 5830.7444 | 6427.4892
7870 | 0 | 242.131 | TRUE | 2176 | Non-CBSA East North Central | 5A | 5A | Hour18 | 4 | Cold | None | Standard Efficiency | East North Central | East North Central | Midwest | MI, Ann Arbor | Gas, 100% Usage | EnergyStar, 100% Usage | Yes | Electric, 100% Usage | 72F | No | 0F | None | Not Applicable | G2601610 | G2601610, G26002702 | None | None | 20 ft^2 | Fiberglass | 30% Leakage, R-4 | 2 ft | None | data/cambium/LRMER_MidCase_15_2025start,data/cambium/LRMER_LowRECost_15_2025start,data/cambium/LRMER_95DecarbBy2035_15_2025start,data/cambium/LRMER_LowRECost_25_2025start | kg/MWh,kg/MWh,kg/MWh,kg/MWh | /lib/resources/data/cambium/LRMER_MidCase_15_2025start/RFCMc.csv,/lib/resources/data/cambium/LRMER_LowRECost_15_2025start/RFCMc.csv,/lib/resources/data/cambium/LRMER_95DecarbBy2035_15_2025start/RFCMc.csv,/lib/resources/data/cambium/LRMER_LowRECost_25_2025start/RFCMc.csv | lb/MBtu,lb/MBtu,lb/MBtu,lb/MBtu | 195.9,195.9,195.9,195.9 | 147.3,147.3,147.3,147.3 | 177.8,177.8,177.8,177.8 | LRMER_MidCase_15_2025start,LRMER_LowRECost_15_2025start,LRMER_95DecarbBy2035_15_2025start,LRMER_LowRECost_25_2025start | CO2e,CO2e,CO2e,CO2e | 200.0,200.0,200.0,200.0 | 200-300% | RFCMc | Vented Attic | None | None | None | None | None | Single-Family Detached | Single-Family Detached | Single-Family Detached | 2000-2499 | 1500-2499 | Slab | None | 2 | 2 | <8 | None | Brick | No | Natural Gas | 70F | No | 0F | None | No Exterior Use | Uninsulated | 100% Usage | AC, SEER 13 | 100% Conditioned | Central AC | Yes | None | No | Fuel Furnace, 80% AFUE | Ducted Heating | Natural Gas Fuel Furnace | None | None | None | No | None | None | None | None | 35000-39999 | 20000-39999 | 20000-39999 | 20 ACH50 | R-38 | None | None | None | Unfinished, Uninsulated | Uninsulated | Brick, 12-in, 3-wythe, Uninsulated | Summer = 0.7, Winter = 0.85 | MISO | 100% Incandescent | 100% Usage | 100% Usage | CR04 | None | None | None | None | None | None | None | None | None | None | None | Cooling Season, 7 days/wk | Left/Right at 15ft | 2 | South | None | 100% | 85% | G26002702 | In metro area, not/partially in principal city | None | None | No | Hour16 | 103 | EF 15.9, 100% Usage | Composition Shingles | Stochastic | 1 | 1 | 2018 | 31 | 12 | 15 | None | MI | Owner | 1 | Medium | Occupied | 1960s | 1960-79 | Electric Premium | Electricity | Yes | Ann Arbor Municipal | 42.22 | -83.75 | F12 B12 L12 R12 | Single, Clear, Non-metal | 67.9925 | 0.10655 |  | 35.7547 | 0.056031 |  | 23.4457 | 0.036742 |  | 225.6647 | 0.35364 |  | 2918.9879 | 4.5743 |  | 0 | 0 |  | 0 | 0 |  | 1874.1895 | 2.937 |  | 0 | 0 | 0 | 0 | 2318.1922 | 208.6666 | 0.327 |  | 0 | 2355.9983 | 3.6921 |  | 21.9803 | 0.034445 |  | 2034.4994 | 3.1883 |  | 0 | 0 | 0 | 405.6104 | 0.63563 |  | 480.0504 | 0.75228 |  | 0 | 0 | 0 | 0 | 475.0682 | 0 | 0 | 0 | 73614.1775 | 115.3605 |  | 0 | 0 | 0 |  | 0 | 0 | 0 | 0 |  | 0 | 0 | 0 | 0 | 0 | 87060.2782 | 87060.2782 | 136.4318 |  | 12971.0325 | 12971.0325 | 0 | 74089.2457 | 0 | 2343.304 | 0 | 16890.8137 | 0 | 5224.0251 | 0 | 16890.8137 | 0 | 4955.0698 | 0 | 16890.8137 | 0 | 5454.1697 | 0 | 16890.8137 | 0 | 19234.1177 | 22114.8388 | 21845.8835 | 22344.9835
7878 | 0 | 242.131 | TRUE | 1690 | Non-CBSA East North Central | 5A | 5A | Hour0 | 3 | Cold | None | Standard Efficiency | East North Central | East North Central | Midwest | In another census Place | Electric, 120% Usage | EnergyStar, 120% Usage | Yes | Electric, 120% Usage | 70F | No | 0F | None | Not Applicable | G2600490 | G2600490, G26001702 | None | None | 20 ft^2 | Fiberglass | 10% Leakage, Uninsulated | 2 ft | None | data/cambium/LRMER_MidCase_15_2025start,data/cambium/LRMER_LowRECost_15_2025start,data/cambium/LRMER_95DecarbBy2035_15_2025start,data/cambium/LRMER_LowRECost_25_2025start | kg/MWh,kg/MWh,kg/MWh,kg/MWh | /lib/resources/data/cambium/LRMER_MidCase_15_2025start/RFCMc.csv,/lib/resources/data/cambium/LRMER_LowRECost_15_2025start/RFCMc.csv,/lib/resources/data/cambium/LRMER_95DecarbBy2035_15_2025start/RFCMc.csv,/lib/resources/data/cambium/LRMER_LowRECost_25_2025start/RFCMc.csv | lb/MBtu,lb/MBtu,lb/MBtu,lb/MBtu | 195.9,195.9,195.9,195.9 | 147.3,147.3,147.3,147.3 | 177.8,177.8,177.8,177.8 | LRMER_MidCase_15_2025start,LRMER_LowRECost_15_2025start,LRMER_95DecarbBy2035_15_2025start,LRMER_LowRECost_25_2025start | CO2e,CO2e,CO2e,CO2e | 200.0,200.0,200.0,200.0 | 200-300% | RFCMc | Vented Attic | None | None | None | None | None | Single-Family Detached | Single-Family Detached | Single-Family Detached | 1500-1999 | 1500-2499 | Vented Crawlspace | None | 1 | 1 | <8 | None | Brick | No | Natural Gas | 70F | Yes | 3F | Night +3h | No Exterior Use | Uninsulated | 200% Usage | AC, SEER 13 | 100% Conditioned | Central AC | Yes | None | No | Fuel Boiler, 80% AFUE | Non-Ducted Heating | Natural Gas Fuel Boiler | None | None | None | No | None | None | None | None | 100000-119999 | 100000-119999 | 100000-149999 | 25 ACH50 | R-13 | Uninsulated | Uninsulated | Uninsulated | Unfinished, Uninsulated | None | Brick, 12-in, 3-wythe, R-7 | Summer = 0.7, Winter = 0.85 | MISO | 100% CFL | 100% Usage | 100% Usage | CR04 | None | EF 6.7 | EF 12, National Average | None | None | None | None | None | None | None | None | Cooling Season, 7 days/wk | Left/Right at 15ft | 7 | South | None | 200% | 85% | G26001702 | In metro area, not/partially in principal city | None | None | No | Hour19 | 103 | EF 17.6, 100% Usage | Asphalt Shingles, Medium | Stochastic | 1 | 1 | 2018 | 31 | 12 | 15 | None | MI | Owner | 1 | High | Occupied | 1970s | 1960-79 | Natural Gas Standard | Natural Gas | Yes | Flint Bishop Intl | 42.97 | -83.75 | F18 B18 L18 R18 | Double, Clear, Non-metal, Air | 67.9925 | 0.13719 |  | 1226.5024 | 2.4748 |  | 71.5093 | 0.14429 |  | 1025.7487 | 2.0697 |  | 3516.8528 | 7.0961 |  | 0 | 0 |  | 319.7405 | 0.64516 |  | 123.676 | 0.24955 |  | 0 | 0 | 0 | 0 | 0 | 46.0122 | 0.092841 |  | 0 | 620.1384 | 1.2513 |  | 21.9803 | 0.044351 |  | 6345.2817 | 12.8032 |  | 0 | 0 | 0 | 882.1439 | 1.7799 |  | 1790.0781 | 3.6119 |  | 0 | 0 | 0 | 0 | 0 | 0 | 0 | 0 | 36476.5046 | 73.6005 |  | 0 | 18572.7929 | 37.4753 |  | 0 | 0 | 0 | 0 |  | 0 | 0 | 0 | 0 | 0 | 71107.2476 | 71107.2476 | 143.4768 |  | 16057.657 | 16057.657 | 0 | 55049.2975 | 0 | 2891.66 | 0 | 12550.1325 | 0 | 6468.4114 | 0 | 12550.1325 | 0 | 6164.8261 | 0 | 12550.1325 | 0 | 6703.2869 | 0 | 12550.1325 | 0 | 15441.7925 | 19018.5438 | 18714.9586 | 19253.4194
7880 | 0 | 242.131 | TRUE | 1202 | Non-CBSA East North Central | 5A | 5A | Hour6 | 2 | Cold | None | Standard Efficiency | East North Central | East North Central | Midwest | MI, Kentwood | Electric, 80% Usage | Standard, 80% Usage | Yes | Gas, 80% Usage | 76F | No | 0F | None | Not Applicable | G2600810 | G2600810, G26001003 | None | 318 Rated kWh, 80% Usage | 20 ft^2 | Fiberglass | 0% Leakage, Uninsulated | 2 ft | None | data/cambium/LRMER_MidCase_15_2025start,data/cambium/LRMER_LowRECost_15_2025start,data/cambium/LRMER_95DecarbBy2035_15_2025start,data/cambium/LRMER_LowRECost_25_2025start | kg/MWh,kg/MWh,kg/MWh,kg/MWh | /lib/resources/data/cambium/LRMER_MidCase_15_2025start/RFCMc.csv,/lib/resources/data/cambium/LRMER_LowRECost_15_2025start/RFCMc.csv,/lib/resources/data/cambium/LRMER_95DecarbBy2035_15_2025start/RFCMc.csv,/lib/resources/data/cambium/LRMER_LowRECost_25_2025start/RFCMc.csv | lb/MBtu,lb/MBtu,lb/MBtu,lb/MBtu | 195.9,195.9,195.9,195.9 | 147.3,147.3,147.3,147.3 | 177.8,177.8,177.8,177.8 | LRMER_MidCase_15_2025start,LRMER_LowRECost_15_2025start,LRMER_95DecarbBy2035_15_2025start,LRMER_LowRECost_25_2025start | CO2e,CO2e,CO2e,CO2e | 200.0,200.0,200.0,200.0 | 200-300% | RFCMc | Vented Attic | None | Middle | None | None | 8 | Single-Family Attached | Single-Family Attached | Single-Family Attached | 1000-1499 | 0-1499 | Heated Basement | None | 1 | 1 | <8 | None | Brick | No | Natural Gas | 62F | Yes | 6F | Night +2h | No Exterior Use | Uninsulated | 50% Usage | None | None | None | Yes | None | No | Fuel Furnace, 92.5% AFUE | Ducted Heating | Natural Gas Fuel Furnace | None | None | None | No | None | None | None | None | 35000-39999 | 20000-39999 | 20000-39999 | 10 ACH50 | R-7 | Uninsulated | Uninsulated | Uninsulated | Unfinished, Uninsulated | None | Brick, 12-in, 3-wythe, R-7 | Summer = 0.7, Winter = 0.85 | MISO | 100% LED | 100% Usage | 100% Usage | CR04 | None | None | EF 12, National Average | None | None | None | Electric | None | None | None | None | Cooling Season, 7 days/wk | 12 | 2 | Northwest | None | 50% | 104% | G26001003 | In metro area, not/partially in principal city | None | None | No | Hour16 | 103 | EF 15.9, 100% Usage | Composition Shingles | Stochastic | 1 | 1 | 2018 | 31 | 12 | 15 | None | MI | Owner | 1 | Low | Occupied | 1970s | 1960-79 | Natural Gas Standard | Natural Gas | Yes | Grand Rapids Kent C | 42.88 | -85.52 | F9 B9 L9 R9 | Double, Clear, Non-metal, Air | 67.9925 | 0.19289 |  | 567.0925 | 1.6088 |  | 21.1011 | 0.059863 |  | 0 | 0 |  | 0 | 0 |  | 70.9232 | 0.2012 |  | 319.7405 | 0.90708 |  | 104.6264 | 0.29682 |  | 0 | 0 | 797.7395 | 788.0681 | 0 | 26.6695 | 0.07566 |  | 0 | 371.321 | 1.0534 |  | 16.412 | 0.04656 |  | 967.7207 | 2.7454 |  | 0 | 0 | 0 | 21.3942 | 0.060694 |  | 480.0504 | 1.3619 |  | 0 | 0 | 0 | 0 | 0 | 0 | 0 | 0 | 4754.1989 | 13.4874 |  | 0 | 2944.192 | 8.3525 |  | 0 | 0 | 624.8275 | 1.7726 |  | 0 | 0 | 0 | 0 | 0 | 12944.363 | 12944.363 | 36.7224 |  | 4621.1446 | 4621.1446 | 0 | 8323.2184 | 0 | 825.9532 | 0 | 1897.5424 | 0 | 1865.9366 | 0 | 1897.5424 | 0 | 1753.467 | 0 | 1897.5424 | 0 | 1951.026 | 0 | 1897.5424 | 0 | 2723.4956 | 3763.479 | 3651.0094 | 3848.5684
7887 | 0 | 242.131 | TRUE | 2176 | CBSA Detroit-Warren-Dearborn, MI | 5A | 5A | Hour18 | 3 | Cold | None | Standard Efficiency | East North Central | East North Central | Midwest | MI, Detroit | Gas, 100% Usage | Standard, 100% Usage | Yes | Gas, 100% Usage | 80F | Yes | 5F | Day and Night Setup +3h | Not Applicable | G2601630 | G2601630, G26003210 | None | None | 20 ft^2 | Fiberglass | 20% Leakage, Uninsulated | 2 ft | None | data/cambium/LRMER_MidCase_15_2025start,data/cambium/LRMER_LowRECost_15_2025start,data/cambium/LRMER_95DecarbBy2035_15_2025start,data/cambium/LRMER_LowRECost_25_2025start | kg/MWh,kg/MWh,kg/MWh,kg/MWh | /lib/resources/data/cambium/LRMER_MidCase_15_2025start/RFCMc.csv,/lib/resources/data/cambium/LRMER_LowRECost_15_2025start/RFCMc.csv,/lib/resources/data/cambium/LRMER_95DecarbBy2035_15_2025start/RFCMc.csv,/lib/resources/data/cambium/LRMER_LowRECost_25_2025start/RFCMc.csv | lb/MBtu,lb/MBtu,lb/MBtu,lb/MBtu | 195.9,195.9,195.9,195.9 | 147.3,147.3,147.3,147.3 | 177.8,177.8,177.8,177.8 | LRMER_MidCase_15_2025start,LRMER_LowRECost_15_2025start,LRMER_95DecarbBy2035_15_2025start,LRMER_LowRECost_25_2025start | CO2e,CO2e,CO2e,CO2e | 200.0,200.0,200.0,200.0 | 100-150% | RFCMc | Vented Attic | None | None | None | None | None | Single-Family Detached | Single-Family Detached | Single-Family Detached | 2000-2499 | 1500-2499 | Vented Crawlspace | None | 1 | 1 | <8 | None | Brick | No | Natural Gas | 68F | Yes | 3F | Day and Night +4h | No Exterior Use | Uninsulated | 100% Usage | Room AC, EER 12.0 | 20% Conditioned | Room AC | Yes | None | No | Fuel Furnace, 80% AFUE | Ducted Heating | Natural Gas Fuel Furnace | None | None | None | No | None | None | None | None | 20000-24999 | 20000-39999 | 20000-39999 | 15 ACH50 | R-38 | Uninsulated | Uninsulated | Uninsulated | Unfinished, Uninsulated | None | Brick, 12-in, 3-wythe, Uninsulated | Summer = 0.7, Winter = 0.85 | MISO | 100% LED | 100% Usage | 100% Usage | CR04 | None | EF 17.6 | None | None | None | None | None | Has Pool | Gas | 1.0 HP Pump | None | Cooling Season, 7 days/wk | Left/Right at 15ft | 2 | North | None | 100% | 85% | G26003210 | In metro area, principal city | None | None | No | Hour13 | 103 | EF 19.9, 100% Usage | Composition Shingles | Stochastic | 1 | 1 | 2018 | 31 | 12 | 15 | None | MI | Owner | 1 | Medium | Occupied | 1940s | 1940-59 | Electric Standard | Electricity | Yes | Detroit Metropolita | 42.22 | -83.35 | F18 B18 L18 R18 | Single, Clear, Non-metal, Exterior Clear Storm | 67.9925 | 0.10655 |  | 68.2856 | 0.10701 |  | 28.4279 | 0.044549 |  | 0 | 0 |  | 139.5018 | 0.21861 |  | 0 | 0 |  | 0 | 0 |  | 1141.2187 | 1.7884 |  | 0 | 0 | 0 | 0 | 2514.2567 | 34.8755 | 0.054653 |  | 0 | 575.5916 | 0.90201 |  | 21.9803 | 0.034445 |  | 2034.4994 | 3.1883 |  | 0 | 2135.3158 | 0 | 27.8418 | 0.043631 |  | 834.0803 | 1.3071 |  | 0 | 0 | 0 | 0 | 905.8827 | 0 | 0 | 0 | 45076.3821 | 70.639 |  | 0 | 0 | 0 |  | 0 | 5918.8633 | 813.5653 | 1.2749 |  | 0 | 0 | 0 | 0 | 0 | 62338.5612 | 62338.5612 | 97.6905 |  | 9623.8678 | 9623.8678 | 0 | 52714.6934 | 0 | 1660.2438 | 0 | 12017.8804 | 0 | 3798.0777 | 0 | 12017.8804 | 0 | 3585.7298 | 0 | 12017.8804 | 0 | 3939.9441 | 0 | 12017.8804 | 0 | 13678.1242 | 15815.9581 | 15603.6102 | 15957.8246
7893 | 0 | 242.131 | TRUE | 1220 | Non-CBSA East North Central | 6A | 6A | Hour0 | 3 | Cold | None | Standard Efficiency | East North Central | East North Central | Midwest | Not in a census Place | Gas, 100% Usage | EnergyStar, 100% Usage | Yes | Electric, 100% Usage | 68F | No | 0F | None | Not Applicable | G2600190 | G2600190, G26000500 | None | None | 20 ft^2 | Fiberglass | 20% Leakage, R-4 | 2 ft | None | data/cambium/LRMER_MidCase_15_2025start,data/cambium/LRMER_LowRECost_15_2025start,data/cambium/LRMER_95DecarbBy2035_15_2025start,data/cambium/LRMER_LowRECost_25_2025start | kg/MWh,kg/MWh,kg/MWh,kg/MWh | /lib/resources/data/cambium/LRMER_MidCase_15_2025start/RFCMc.csv,/lib/resources/data/cambium/LRMER_LowRECost_15_2025start/RFCMc.csv,/lib/resources/data/cambium/LRMER_95DecarbBy2035_15_2025start/RFCMc.csv,/lib/resources/data/cambium/LRMER_LowRECost_25_2025start/RFCMc.csv | lb/MBtu,lb/MBtu,lb/MBtu,lb/MBtu | 195.9,195.9,195.9,195.9 | 147.3,147.3,147.3,147.3 | 177.8,177.8,177.8,177.8 | LRMER_MidCase_15_2025start,LRMER_LowRECost_15_2025start,LRMER_95DecarbBy2035_15_2025start,LRMER_LowRECost_25_2025start | CO2e,CO2e,CO2e,CO2e | 200.0,200.0,200.0,200.0 | 200-300% | RFCMc | Vented Attic | None | None | None | None | None | Single-Family Detached | Single-Family Detached | Single-Family Detached | 1000-1499 | 0-1499 | Slab | None | 1 | 1 | <8 | None | Brick | No | Natural Gas | 68F | No | 0F | None | No Exterior Use | Uninsulated | 100% Usage | AC, SEER 13 | 100% Conditioned | Central AC | Yes | None | No | Fuel Furnace, 92.5% AFUE | Ducted Heating | Natural Gas Fuel Furnace | None | None | None | No | None | None | None | None | 40000-44999 | 40000-59999 | 40000-59999 | 15 ACH50 | R-38 | None | None | None | Unfinished, Uninsulated | Uninsulated | Brick, 12-in, 3-wythe, Uninsulated | Summer = 0.7, Winter = 0.85 | MISO | 100% CFL | 100% Usage | 100% Usage | CR04 | None | None | EF 12, National Average | None | None | None | None | None | None | None | None | Cooling Season, 7 days/wk | Left/Right at 15ft | 3 | North | None | 100% | 85% | G26000500 | Not/partially in metro area | None | None | No | Hour6 | 103 | EF 17.6, 100% Usage | Composition Shingles | Stochastic | 1 | 1 | 2018 | 31 | 12 | 15 | None | MI | Owner | 1 | Medium | Occupied | 1960s | 1960-79 | Natural Gas Standard | Natural Gas | Yes | Manistee Co Blacker | 44.27 | -86.23 | F9 B9 L9 R9 | Double, Clear, Metal, Air | 40.7369 | 0.11386 |  | 46.8914 | 0.13107 |  | 30.7725 | 0.086012 |  | 171.1535 | 0.47839 |  | 2062.3411 | 5.7644 |  | 0 | 0 |  | 319.7405 | 0.8937 |  | 578.8154 | 1.6178 |  | 0 | 0 | 0 | 0 | 0 | 40.1507 | 0.11222 |  | 0 | 491.1871 | 1.3729 |  | 21.9803 | 0.061437 |  | 2043.2915 | 5.7112 |  | 0 | 0 | 0 | 471.2583 | 1.3172 |  | 434.0383 | 1.2132 |  | 0 | 0 | 0 | 0 | 622.776 | 0 | 0 | 0 | 26401.8935 | 73.7955 |  | 0 | 5689.9748 | 15.9039 |  | 0 | 0 | 0 | 0 |  | 0 | 0 | 0 | 0 | 0 | 39467.2949 | 39467.2949 | 110.3143 |  | 6752.6505 | 6752.6505 | 0 | 32714.9374 | 0 | 1229.7973 | 0 | 7458.2991 | 0 | 2736.4706 | 0 | 7458.2991 | 0 | 2601.413 | 0 | 7458.2991 | 0 | 2843.6685 | 0 | 7458.2991 | 0 | 8688.0965 | 10194.7697 | 10059.7122 | 10301.9677
7913 | 0 | 242.131 | TRUE | 853 | CBSA Detroit-Warren-Dearborn, MI | 5A | 5A | Hour1 | 2 | Cold | None | Standard Efficiency | East North Central | East North Central | Midwest | MI, Southfield | Electric, 80% Usage | Standard, 80% Usage | Yes | Gas, 80% Usage | 75F | Yes | 2F | Night Setback +3h | Double-Loaded Interior | G2601250 | G2601250, G26002907 | None | None | 20 ft^2 | Fiberglass | 10% Leakage, Uninsulated | 2 ft | None | data/cambium/LRMER_MidCase_15_2025start,data/cambium/LRMER_LowRECost_15_2025start,data/cambium/LRMER_95DecarbBy2035_15_2025start,data/cambium/LRMER_LowRECost_25_2025start | kg/MWh,kg/MWh,kg/MWh,kg/MWh | /lib/resources/data/cambium/LRMER_MidCase_15_2025start/RFCMc.csv,/lib/resources/data/cambium/LRMER_LowRECost_15_2025start/RFCMc.csv,/lib/resources/data/cambium/LRMER_95DecarbBy2035_15_2025start/RFCMc.csv,/lib/resources/data/cambium/LRMER_LowRECost_25_2025start/RFCMc.csv | lb/MBtu,lb/MBtu,lb/MBtu,lb/MBtu | 195.9,195.9,195.9,195.9 | 147.3,147.3,147.3,147.3 | 177.8,177.8,177.8,177.8 | LRMER_MidCase_15_2025start,LRMER_LowRECost_15_2025start,LRMER_95DecarbBy2035_15_2025start,LRMER_LowRECost_25_2025start | CO2e,CO2e,CO2e,CO2e | 200.0,200.0,200.0,200.0 | 0-100% | RFCMc | None | Left | None | Middle | 116 | None | 50 or more Unit | Multifamily with 5+ units, 8+ stories | Multi-Family with 5+ Units | 750-999 | 0-1499 | Vented Crawlspace | None | 21 | 4+ | 8+ | Aluminum, Light | Steel Frame | No | Natural Gas | 75F | Yes | 3F | Day and Night -3h | No Exterior Use | Uninsulated | 50% Usage | Shared Cooling | 100% Conditioned | Central AC | Yes | Cooling Only | No | Fuel Furnace, 80% AFUE | Ducted Heating | Natural Gas Fuel Furnace | None | None | Fan Coil Cooling Only | No | None | None | None | None | <10000 | <20000 | <20000 | 20 ACH50 | None | Uninsulated | Uninsulated | Uninsulated | Finished, R-13 | None | Wood Stud, R-7 | Summer = 0.7, Winter = 0.85 | MISO | 100% Incandescent | 100% Usage | 100% Usage | CR04 | None | None | None | None | None | None | None | None | None | None | None | Cooling Season, 7 days/wk | 27 | 1 | Southwest | None | 50% | 89% | G26002907 | In metro area, not/partially in principal city | None | None | None | Hour14 | 103 | EF 17.6, 100% Usage | Asphalt Shingles, Medium | Stochastic | 1 | 1 | 2018 | 31 | 12 | 15 | None | MI | Owner | 1 | Low | Occupied | 1970s | 1960-79 | Natural Gas Standard | Natural Gas | Yes | Oakland Co Intl | 42.67 | -83.42 | F30 B30 L30 R30 | Double, Clear, Non-metal, Air | 67.9925 | 0.27181 |  | 441.9512 | 1.7668 |  | 16.412 | 0.065609 |  | 10.2575 | 0.041006 |  | 894.746 | 3.5769 |  | 0 | 0 |  | 0 | 0 |  | 383.63 | 1.5336 |  | 0 | 0 | 0 | 0 | 0 | 142.7256 | 0.57057 |  | 0 | 1220.3479 | 4.8785 |  | 16.412 | 0.065609 |  | 615.7423 | 2.4615 |  | 0 | 0 | 0 | 19.0496 | 0.076154 |  | 434.0383 | 1.7351 |  | 0 | 0 | 0 | 0 | 0 | 0 | 0 | 0 | 14991.7575 | 59.9319 |  | 0 | 2257.2334 | 9.0236 |  | 0 | 0 | 555.9558 | 2.2225 |  | 0 | 0 | 0 | 0 | 0 | 22068.2516 | 22068.2516 | 88.2213 |  | 4263.5979 | 4263.5979 | 0 | 17804.9467 | 0 | 769.6628 | 0 | 4059.1387 | 0 | 1720.0232 | 0 | 4059.1387 | 0 | 1630.2985 | 0 | 4059.1387 | 0 | 1806.3146 | 0 | 4059.1387 | 0 | 4828.8015 | 5779.1619 | 5689.4372 | 5865.4533
7914 | 0 | 242.131 | TRUE | 2176 | Non-CBSA East North Central | 5A | 5A | Hour2 | 4 | Cold | None | Standard Efficiency | East North Central | East North Central | Midwest | MI, Lansing | Electric, 100% Usage | EnergyStar, 100% Usage | Yes | Gas, 100% Usage | 78F | Yes | 2F | Night Setback -1h | Not Applicable | G2600650 | G2600650, G26001802 | None | 290 Rated kWh, 100% Usage | 20 ft^2 | Fiberglass | 0% Leakage, Uninsulated | 2 ft | None | data/cambium/LRMER_MidCase_15_2025start,data/cambium/LRMER_LowRECost_15_2025start,data/cambium/LRMER_95DecarbBy2035_15_2025start,data/cambium/LRMER_LowRECost_25_2025start | kg/MWh,kg/MWh,kg/MWh,kg/MWh | /lib/resources/data/cambium/LRMER_MidCase_15_2025start/RFCMc.csv,/lib/resources/data/cambium/LRMER_LowRECost_15_2025start/RFCMc.csv,/lib/resources/data/cambium/LRMER_95DecarbBy2035_15_2025start/RFCMc.csv,/lib/resources/data/cambium/LRMER_LowRECost_25_2025start/RFCMc.csv | lb/MBtu,lb/MBtu,lb/MBtu,lb/MBtu | 195.9,195.9,195.9,195.9 | 147.3,147.3,147.3,147.3 | 177.8,177.8,177.8,177.8 | LRMER_MidCase_15_2025start,LRMER_LowRECost_15_2025start,LRMER_95DecarbBy2035_15_2025start,LRMER_LowRECost_25_2025start | CO2e,CO2e,CO2e,CO2e | 200.0,200.0,200.0,200.0 | 200-300% | RFCMc | Vented Attic | None | None | None | None | None | Single-Family Detached | Single-Family Detached | Single-Family Detached | 2000-2499 | 1500-2499 | Heated Basement | 1 Car | 1 | 1 | <8 | None | Concrete | No | Natural Gas | 72F | Yes | 3F | Day and Night | No Exterior Use | Uninsulated | 100% Usage | AC, SEER 15 | 60% Conditioned | Central AC | Yes | None | No | Fuel Furnace, 80% AFUE | Ducted Heating | Natural Gas Fuel Furnace | None | None | None | No | None | None | None | None | 50000-59999 | 40000-59999 | 40000-59999 | 15 ACH50 | R-30 | Uninsulated | Uninsulated | Uninsulated | Unfinished, Uninsulated | None | CMU, 6-in Hollow, Uninsulated | Summer = 0.7, Winter = 0.85 | MISO | 100% Incandescent | 100% Usage | 100% Usage | CR04 | None | EF 17.6 | None | None | Gas Grill | None | None | None | None | None | Typical Efficiency | Cooling Season, 7 days/wk | Left/Right at 15ft | 4 | North | None | 100% | 85% | G26001802 | In metro area, not/partially in principal city | None | None | No | Hour21 | 103 | EF 17.6, 100% Usage | Composition Shingles | Stochastic | 1 | 1 | 2018 | 31 | 12 | 15 | None | MI | Owner | 1 | Medium | Occupied | 1950s | 1940-59 | Natural Gas Standard | Natural Gas | Yes | Mason Jewett Fld | 42.57 | -84.42 | F18 B18 L18 R18 | Double, Clear, Non-metal, Air | 67.9925 | 0.10655 |  | 648.8593 | 1.0168 |  | 37.8062 | 0.059246 |  | 48.3567 | 0.07578 |  | 863.0943 | 1.3526 |  | 160.6029 | 0.25168 |  | 0 | 0 |  | 856.9398 | 1.3429 |  | 0 | 0 | 0 | 0 | 0 | 208.6666 | 0.327 |  | 99.9372 | 2355.9983 | 3.6921 |  | 21.9803 | 0.034445 |  | 2539.4608 | 3.9796 |  | 0 | 0 | 0 | 36.927 | 0.057868 |  | 868.0765 | 1.3604 |  | 489.7218 | 0 | 0 | 0 | 0 | 0 | 1076.45 | 0 | 33589.7545 | 52.6384 |  | 0 | 6676.452 | 10.4626 |  | 0 | 0 | 1080.8461 | 1.6938 |  | 0 | 0 | 0 | 0 | 0 | 51727.63 | 51727.63 | 81.0621 |  | 9304.4203 | 9304.4203 | 0 | 42423.5027 | 0 | 1685.6531 | 0 | 9671.6535 | 0 | 3778.8966 | 0 | 9671.6535 | 0 | 3550.3772 | 0 | 9671.6535 | 0 | 3960.0841 | 0 | 9671.6535 | 0 | 11357.3066 | 13450.5501 | 13222.0307 | 13631.7376
7918 | 0 | 242.131 | TRUE | 3301 | CBSA Detroit-Warren-Dearborn, MI | 5A | 5A | Hour5 | 5 | Cold | None | Standard Efficiency | East North Central | East North Central | Midwest | Not in a census Place | None | None | None | Electric, 100% Usage | 75F | Yes | 5F | Day Setup -4h | Not Applicable | G2600990 | G2600990, G26003002 | None | None | 20 ft^2 | Fiberglass | 0% Leakage, Uninsulated | 2 ft | None | data/cambium/LRMER_MidCase_15_2025start,data/cambium/LRMER_LowRECost_15_2025start,data/cambium/LRMER_95DecarbBy2035_15_2025start,data/cambium/LRMER_LowRECost_25_2025start | kg/MWh,kg/MWh,kg/MWh,kg/MWh | /lib/resources/data/cambium/LRMER_MidCase_15_2025start/RFCMc.csv,/lib/resources/data/cambium/LRMER_LowRECost_15_2025start/RFCMc.csv,/lib/resources/data/cambium/LRMER_95DecarbBy2035_15_2025start/RFCMc.csv,/lib/resources/data/cambium/LRMER_LowRECost_25_2025start/RFCMc.csv | lb/MBtu,lb/MBtu,lb/MBtu,lb/MBtu | 195.9,195.9,195.9,195.9 | 147.3,147.3,147.3,147.3 | 177.8,177.8,177.8,177.8 | LRMER_MidCase_15_2025start,LRMER_LowRECost_15_2025start,LRMER_95DecarbBy2035_15_2025start,LRMER_LowRECost_25_2025start | CO2e,CO2e,CO2e,CO2e | 200.0,200.0,200.0,200.0 | 400%+ | RFCMc | Vented Attic | None | None | None | None | None | Single-Family Detached | Single-Family Detached | Single-Family Detached | 3000-3999 | 2500-3999 | Heated Basement | None | 1 | 1 | <8 | Vinyl, Light | Brick | No | Natural Gas | 75F | Yes | 6F | Night | No Exterior Use | Uninsulated | 100% Usage | AC, SEER 13 | 100% Conditioned | Central AC | Yes | None | No | Fuel Furnace, 92.5% AFUE | Ducted Heating | Natural Gas Fuel Furnace | None | None | None | No | None | None | None | None | 140000-159999 | 140000+ | 100000-149999 | 6 ACH50 | R-30 | Uninsulated | Wall R-10, Exterior | R-10, Exterior | Unfinished, Uninsulated | None | Brick, 12-in, 3-wythe, R-15 | Summer = 0.7, Winter = 0.85 | MISO | 100% Incandescent | 100% Usage | 100% Usage | CR04 | None | EF 15.9 | None | None | None | None | None | None | None | None | None | Cooling Season, 7 days/wk | Left/Right at 15ft | 4 | Southeast | None | 100% | 85% | G26003002 | In metro area, not/partially in principal city | None | None | No | Hour8 | 103 | EF 17.6, 100% Usage | Composition Shingles | Stochastic | 1 | 1 | 2018 | 31 | 12 | 15 | None | MI | Owner | 1 | Medium | Occupied | 2000s | 2000-09 | Natural Gas Standard | Natural Gas | Yes | Selfridge Angb | 42.6 | -82.83 | F12 B12 L12 R12 | Double, Low-E, Non-metal, Air, M-Gain | 67.9925 | 0.070238 |  | 0 | 0 |  | 0 | 0 |  | 145.0702 | 0.14986 |  | 1506.6784 | 1.5564 |  | 0 | 0 |  | 0 | 0 |  | 412.351 | 0.42597 |  | 0 | 0 | 0 | 0 | 0 | 264.9362 | 0.27368 |  | 0 | 3321.6675 | 3.4313 |  | 27.2556 | 0.028156 |  | 2826.3774 | 2.9197 |  | 0 | 0 | 0 | 537.1993 | 0.55494 |  | 914.0887 | 0.94427 |  | 0 | 0 | 0 | 0 | 0 | 0 | 0 | 0 | 18814.8696 | 19.4361 |  | 0 | 6306.5964 | 6.5148 |  | 0 | 0 | 0 | 0 |  | 0 | 0 | 0 | 0 | 0 | 35145.3758 | 35145.3758 | 36.3059 |  | 10023.9098 | 10023.9098 | 0 | 25121.466 | 0 | 1808.0754 | 0 | 5727.1688 | 0 | 4043.1673 | 0 | 5727.1688 | 0 | 3822.6465 | 0 | 5727.1688 | 0 | 4233.3867 | 0 | 5727.1688 | 0 | 7535.2443 | 9770.3361 | 9549.8154 | 9960.5555
7953 | 0 | 242.131 | TRUE | 885 | Non-CBSA East North Central | 5A | 5A | Hour18 | 3 | Cold | None | Standard Efficiency, No usage | East North Central | East North Central | Midwest | Not in a census Place | Electric, 100% Usage | Standard, 100% Usage | Yes | Propane, 100% Usage | 78F | No | 0F | None | Not Applicable | G2600490 | G2600490, G26001701 | None | None | 20 ft^2 | Fiberglass | 20% Leakage, R-8 | 2 ft | None | data/cambium/LRMER_MidCase_15_2025start,data/cambium/LRMER_LowRECost_15_2025start,data/cambium/LRMER_95DecarbBy2035_15_2025start,data/cambium/LRMER_LowRECost_25_2025start | kg/MWh,kg/MWh,kg/MWh,kg/MWh | /lib/resources/data/cambium/LRMER_MidCase_15_2025start/RFCMc.csv,/lib/resources/data/cambium/LRMER_LowRECost_15_2025start/RFCMc.csv,/lib/resources/data/cambium/LRMER_95DecarbBy2035_15_2025start/RFCMc.csv,/lib/resources/data/cambium/LRMER_LowRECost_25_2025start/RFCMc.csv | lb/MBtu,lb/MBtu,lb/MBtu,lb/MBtu | 195.9,195.9,195.9,195.9 | 147.3,147.3,147.3,147.3 | 177.8,177.8,177.8,177.8 | LRMER_MidCase_15_2025start,LRMER_LowRECost_15_2025start,LRMER_95DecarbBy2035_15_2025start,LRMER_LowRECost_25_2025start | CO2e,CO2e,CO2e,CO2e | 200.0,200.0,200.0,200.0 | 200-300% | RFCMc | Vented Attic | None | None | None | None | None | Mobile Home | Mobile Home | Mobile Home | 750-999 | 0-1499 | Ambient | None | 1 | 1 | <8 | Brick, Medium/Dark | Wood Frame | No | Electricity | 55F | Yes | 3F | Night +4h | No Exterior Use | Uninsulated | 100% Usage | AC, SEER 13 | 100% Conditioned | Central AC | Yes | None | No | Electric Furnace, 100% AFUE | Ducted Heating | Electricity Electric Furnace | None | None | None | No | None | None | None | None | 50000-59999 | 40000-59999 | 40000-59999 | 15 ACH50 | R-49 | Ceiling R-30 | None | None | Unfinished, Uninsulated | None | Wood Stud, R-19 | Summer = 0.7, Winter = 0.85 | MISO | 100% Incandescent | 100% Usage | 100% Usage | CR04 | None | EF 17.6 | None | None | None | None | Electric | None | None | None | None | Cooling Season, 7 days/wk | Left/Right at 15ft | 3 | South | None | 100% | 94% | G26001701 | In metro area, not/partially in principal city | None | None | No | Hour13 | 103 | EF 17.6, 100% Usage | Composition Shingles | Stochastic | 1 | 1 | 2018 | 31 | 12 | 15 | None | MI | Renter | 1 | Medium | Vacant | 2000s | 2000-09 | Electric Standard | Electricity | Yes | Flint Bishop Intl | 42.97 | -83.75 | F12 B12 L12 R12 | Double, Clear, Non-metal, Air, Exterior Clear Storm | 0 | 0 |  | 0 | 0 |  | 0 | 0 |  | 52.7528 | 0.20326 |  | 549.2152 | 2.1162 |  | 0 | 0 |  | 0 | 0 |  | 120.7453 | 0.46524 |  | 0 | 5078.0424 | 934.3106 | 922.8808 | 349.3407 | 0 | 0 |  | 0 | 0 | 0 |  | 21.9803 | 0.084693 |  | 0 | 0 |  | 0 | 0 | 0 | 0 | 0 |  | 868.0765 | 3.3448 |  | 0 | 0 | 0 | 0 | 0 | 0 | 0 | 0 | 0 | 0 |  | 0 | 0 | 0 |  | 0 | 0 | 0 | 0 |  | 0 | 0 | 0 | 0 | 0 | 8897.0515 | 8897.0515 | 34.2813 |  | 8897.0515 | 8897.0515 | 0 | 0 | 0 | 1623.3377 | 0 | 0 | 0 | 3634.1077 | 0 | 0 | 0 | 3380.2352 | 0 | 0 | 0 | 3808.0526 | 0 | 0 | 0 | 1623.3377 | 3634.1077 | 3380.2352 | 3808.0526
7969 | 0 | 242.131 | TRUE | 1220 | CBSA Detroit-Warren-Dearborn, MI | 5A | 5A | Hour10 | 2 | Cold | None | Standard Efficiency | East North Central | East North Central | Midwest | In another census Place | Electric, 80% Usage | EnergyStar, 80% Usage | Yes | Electric, 80% Usage | 72F | No | 0F | None | Not Applicable | G2601250 | G2601250, G26002907 | None | 290 Rated kWh, 80% Usage | 20 ft^2 | Fiberglass | 0% Leakage, Uninsulated | 2 ft | None | data/cambium/LRMER_MidCase_15_2025start,data/cambium/LRMER_LowRECost_15_2025start,data/cambium/LRMER_95DecarbBy2035_15_2025start,data/cambium/LRMER_LowRECost_25_2025start | kg/MWh,kg/MWh,kg/MWh,kg/MWh | /lib/resources/data/cambium/LRMER_MidCase_15_2025start/RFCMc.csv,/lib/resources/data/cambium/LRMER_LowRECost_15_2025start/RFCMc.csv,/lib/resources/data/cambium/LRMER_95DecarbBy2035_15_2025start/RFCMc.csv,/lib/resources/data/cambium/LRMER_LowRECost_25_2025start/RFCMc.csv | lb/MBtu,lb/MBtu,lb/MBtu,lb/MBtu | 195.9,195.9,195.9,195.9 | 147.3,147.3,147.3,147.3 | 177.8,177.8,177.8,177.8 | LRMER_MidCase_15_2025start,LRMER_LowRECost_15_2025start,LRMER_95DecarbBy2035_15_2025start,LRMER_LowRECost_25_2025start | CO2e,CO2e,CO2e,CO2e | 200.0,200.0,200.0,200.0 | 0-100% | RFCMc | Vented Attic | None | None | None | None | None | Single-Family Detached | Single-Family Detached | Single-Family Detached | 1000-1499 | 0-1499 | Heated Basement | None | 1 | 1 | <8 | None | Brick | No | Natural Gas | 70F | No | 0F | None | No Exterior Use | Uninsulated | 50% Usage | AC, SEER 13 | 100% Conditioned | Central AC | Yes | None | No | Fuel Furnace, 92.5% AFUE | Ducted Heating | Natural Gas Fuel Furnace | None | None | None | No | None | None | None | None | 10000-14999 | <20000 | <20000 | 20 ACH50 | R-38 | Uninsulated | Wall R-10, Exterior | R-10, Exterior | Unfinished, Uninsulated | None | Brick, 12-in, 3-wythe, R-11 | Summer = 0.7, Winter = 0.85 | MISO | 100% CFL | 100% Usage | 100% Usage | CR04 | None | EF 17.6 | None | None | None | None | None | None | None | None | None | Cooling Season, 7 days/wk | Left/Right at 15ft | 2 | Northwest | None | 50% | 85% | G26002907 | In metro area, not/partially in principal city | None | None | No | Hour0 | 103 | EF 15.9, 100% Usage | Composition Shingles | Stochastic | 1 | 1 | 2018 | 31 | 12 | 15 | None | MI | Owner | 1 | Low | Occupied | 1990s | 1980-99 | Electric Standard | Electricity | Yes | Oakland Co Intl | 42.67 | -83.42 | F12 B12 L12 R12 | Double, Clear, Non-metal, Air | 67.9925 | 0.19004 |  | 320.0336 | 0.89452 |  | 18.7565 | 0.052426 |  | 105.5056 | 0.2949 |  | 1278.9621 | 3.5748 |  | 72.9747 | 0.20397 |  | 0 | 0 |  | 314.7583 | 0.87978 |  | 0 | 0 | 0 | 0 | 1475.6128 | 40.1507 | 0.11222 |  | 0 | 491.1871 | 1.3729 |  | 16.412 | 0.045873 |  | 895.3321 | 2.5025 |  | 0 | 0 | 0 | 324.4297 | 0.90681 |  | 914.0887 | 2.555 |  | 0 | 0 | 0 | 0 | 0 | 0 | 0 | 0 | 14182.5883 | 39.6415 |  | 0 | 0 | 0 |  | 0 | 0 | 0 | 0 |  | 0 | 0 | 0 | 0 | 0 | 20518.4918 | 20518.4918 | 57.3509 |  | 6335.9035 | 6335.9035 | 0 | 14182.5883 | 0 | 1134.6205 | 0 | 3233.3321 | 0 | 2547.3988 | 0 | 3233.3321 | 0 | 2416.0843 | 0 | 3233.3321 | 0 | 2650.8532 | 0 | 3233.3321 | 0 | 4367.9525 | 5780.7308 | 5649.4163 | 5884.1853
7993 | 0 | 242.131 | TRUE | 1220 | Non-CBSA East North Central | 5A | 5A | Hour15 | 3 | Cold | None | Standard Efficiency | East North Central | East North Central | Midwest | MI, Ann Arbor | Electric, 80% Usage | Standard, 80% Usage | Yes | Gas, 80% Usage | 75F | No | 0F | None | Not Applicable | G2601610 | G2601610, G26002702 | None | None | 20 ft^2 | Fiberglass | 0% Leakage, Uninsulated | 2 ft | None | data/cambium/LRMER_MidCase_15_2025start,data/cambium/LRMER_LowRECost_15_2025start,data/cambium/LRMER_95DecarbBy2035_15_2025start,data/cambium/LRMER_LowRECost_25_2025start | kg/MWh,kg/MWh,kg/MWh,kg/MWh | /lib/resources/data/cambium/LRMER_MidCase_15_2025start/RFCMc.csv,/lib/resources/data/cambium/LRMER_LowRECost_15_2025start/RFCMc.csv,/lib/resources/data/cambium/LRMER_95DecarbBy2035_15_2025start/RFCMc.csv,/lib/resources/data/cambium/LRMER_LowRECost_25_2025start/RFCMc.csv | lb/MBtu,lb/MBtu,lb/MBtu,lb/MBtu | 195.9,195.9,195.9,195.9 | 147.3,147.3,147.3,147.3 | 177.8,177.8,177.8,177.8 | LRMER_MidCase_15_2025start,LRMER_LowRECost_15_2025start,LRMER_95DecarbBy2035_15_2025start,LRMER_LowRECost_25_2025start | CO2e,CO2e,CO2e,CO2e | 200.0,200.0,200.0,200.0 | 400%+ | RFCMc | Vented Attic | None | None | None | None | None | Single-Family Detached | Single-Family Detached | Single-Family Detached | 1000-1499 | 0-1499 | Heated Basement | None | 1 | 1 | <8 | None | Brick | No | Natural Gas | 65F | Yes | 6F | Night +1h | No Exterior Use | Uninsulated | 50% Usage | Room AC, EER 9.8 | 20% Conditioned | Room AC | Yes | None | No | Fuel Furnace, 92.5% AFUE | Ducted Heating | Natural Gas Fuel Furnace | None | None | None | No | None | None | None | None | 100000-119999 | 100000-119999 | 100000-149999 | 25 ACH50 | R-38 | Uninsulated | Uninsulated | Uninsulated | Unfinished, Uninsulated | None | Brick, 12-in, 3-wythe, Uninsulated | Summer = 0.7, Winter = 0.85 | MISO | 100% Incandescent | 100% Usage | 100% Usage | CR04 | None | None | None | None | None | None | None | None | None | None | None | Cooling Season, 7 days/wk | Left/Right at 15ft | 3 | South | None | 50% | 85% | G26002702 | In metro area, not/partially in principal city | None | None | No | Hour18 | 103 | EF 17.6, 100% Usage | Composition Shingles | Stochastic | 1 | 1 | 2018 | 31 | 12 | 15 | None | MI | Owner | 1 | Low | Occupied | 1940s | 1940-59 | Electric Standard | Electricity | Yes | Ann Arbor Municipal | 42.22 | -83.75 | F9 B9 L9 R9 | Single, Clear, Non-metal | 67.9925 | 0.19004 |  | 799.791 | 2.2355 |  | 29.8932 | 0.083554 |  | 0 | 0 |  | 329.705 | 0.92155 |  | 0 | 0 |  | 0 | 0 |  | 367.8042 | 1.028 |  | 0 | 0 | 0 | 0 | 2075.2362 | 160.896 | 0.44972 |  | 0 | 1535.3993 | 4.2916 |  | 21.9803 | 0.061437 |  | 1021.6458 | 2.8556 |  | 0 | 0 | 0 | 25.7903 | 0.072086 |  | 434.0383 | 1.2132 |  | 0 | 0 | 0 | 0 | 0 | 0 | 0 | 0 | 16672.227 | 46.6002 |  | 0 | 0 | 0 |  | 0 | 0 | 757.8818 | 2.1183 |  | 0 | 0 | 0 | 0 | 0 | 24300.867 | 24300.867 | 67.9229 |  | 6870.7582 | 6870.7582 | 0 | 17430.1088 | 0 | 1216.9176 | 0 | 3973.7082 | 0 | 2744.765 | 0 | 3973.7082 | 0 | 2593.311 | 0 | 3973.7082 | 0 | 2872.2567 | 0 | 3973.7082 | 0 | 5190.6258 | 6718.4732 | 6567.0192 | 6845.9649
7994 | 0 | 242.131 | TRUE | 853 | Non-CBSA East North Central | 5A | 5A | Hour4 | 2 | Cold | None | Standard Efficiency | East North Central | East North Central | Midwest | MI, Lansing | None | None | None | Electric, 80% Usage | 76F | No | 0F | None | Double-Loaded Interior | G2600450 | G2600450, G26001900 | None | 318 Rated kWh, 80% Usage | 20 ft^2 | Fiberglass | None | 2 ft | None | data/cambium/LRMER_MidCase_15_2025start,data/cambium/LRMER_LowRECost_15_2025start,data/cambium/LRMER_95DecarbBy2035_15_2025start,data/cambium/LRMER_LowRECost_25_2025start | kg/MWh,kg/MWh,kg/MWh,kg/MWh | /lib/resources/data/cambium/LRMER_MidCase_15_2025start/RFCMc.csv,/lib/resources/data/cambium/LRMER_LowRECost_15_2025start/RFCMc.csv,/lib/resources/data/cambium/LRMER_95DecarbBy2035_15_2025start/RFCMc.csv,/lib/resources/data/cambium/LRMER_LowRECost_25_2025start/RFCMc.csv | lb/MBtu,lb/MBtu,lb/MBtu,lb/MBtu | 195.9,195.9,195.9,195.9 | 147.3,147.3,147.3,147.3 | 177.8,177.8,177.8,177.8 | LRMER_MidCase_15_2025start,LRMER_LowRECost_15_2025start,LRMER_95DecarbBy2035_15_2025start,LRMER_LowRECost_25_2025start | CO2e,CO2e,CO2e,CO2e | 200.0,200.0,200.0,200.0 | 400%+ | RFCMc | None | Right | None | Top | 13 | None | 10 to 19 Unit | Multifamily with 5+ units, 1-3 stories | Multi-Family with 5+ Units | 750-999 | 0-1499 | Slab | None | 3 | 3 | <8 | Vinyl, Light | Brick | No | Electricity | 67F | No | 0F | None | No Exterior Use | Uninsulated | 50% Usage | Room AC, EER 10.7 | 40% Conditioned | Room AC | No | Heating Only | No | Shared Heating | Non-Ducted Heating | Electricity Shared Heating | None | None | Boiler Baseboards Heating Only, Electricity | No | None | None | None | None | 50000-59999 | 40000-59999 | 40000-59999 | 15 ACH50 | None | None | None | None | Finished, Uninsulated | Uninsulated | Brick, 12-in, 3-wythe, Uninsulated | Summer = 0.7, Winter = 0.85 | MISO | 100% CFL | 100% Usage | 100% Usage | CR04 | None | None | None | None | None | None | None | None | None | None | None | Cooling Season, 7 days/wk | 12 | 1 | West | None | 50% | 89% | G26001900 | In metro area, not/partially in principal city | None | None | None | Hour17 | 103 | EF 17.6, 100% Usage | Asphalt Shingles, Medium | Stochastic | 1 | 1 | 2018 | 31 | 12 | 15 | None | MI | Renter | 1 | Low | Occupied | 1960s | 1960-79 | Electric Standard | Electricity | Yes | Lansing Capital Cit | 42.78 | -84.58 | F18 B18 L18 R18 | Double, Clear, Non-metal, Air | 67.9925 | 0.27181 |  | 0 | 0 |  | 0 | 0 |  | 0 | 0 |  | 526.3556 | 2.1042 |  | 51.5805 | 0.2062 |  | 0 | 0 |  | 155.6207 | 0.62212 |  | 0 | 14327.0723 | 0 | 0 | 941.0512 | 35.7547 | 0.14293 |  | 0 | 390.3707 | 1.5606 |  | 16.412 | 0.065609 |  | 615.7423 | 2.4615 |  | 0 | 0 | 0 | 277.5383 | 1.1095 |  | 434.0383 | 1.7351 |  | 0 | 0 | 0 | 0 | 0 | 0 | 0 | 0 | 0 | 0 |  | 0 | 0 | 0 |  | 0 | 0 | 0 | 0 |  | 0 | 0 | 0 | 0 | 0 | 17839.5291 | 17839.5291 | 71.3163 |  | 17839.5291 | 17839.5291 | 0 | 0 | 0 | 3297.8665 | 0 | 0 | 0 | 7428.4432 | 0 | 0 | 0 | 6811.5785 | 0 | 0 | 0 | 7789.3617 | 0 | 0 | 0 | 3297.8665 | 7428.4432 | 6811.5785 | 7789.3617
8062 | 0 | 242.131 | TRUE | 2663 | Non-CBSA East North Central | 6A | 6A | Hour2 | 3 | Cold | None | None | East North Central | East North Central | Midwest | Not in a census Place | Electric, 100% Usage | Standard, 100% Usage | Yes | Gas, 100% Usage | 68F | Yes | 5F | Night Setback -5h | Not Applicable | G2601370 | G2601370, G26000300 | None | None | 20 ft^2 | Fiberglass | 20% Leakage, R-4 | 2 ft | None | data/cambium/LRMER_MidCase_15_2025start,data/cambium/LRMER_LowRECost_15_2025start,data/cambium/LRMER_95DecarbBy2035_15_2025start,data/cambium/LRMER_LowRECost_25_2025start | kg/MWh,kg/MWh,kg/MWh,kg/MWh | /lib/resources/data/cambium/LRMER_MidCase_15_2025start/RFCMc.csv,/lib/resources/data/cambium/LRMER_LowRECost_15_2025start/RFCMc.csv,/lib/resources/data/cambium/LRMER_95DecarbBy2035_15_2025start/RFCMc.csv,/lib/resources/data/cambium/LRMER_LowRECost_25_2025start/RFCMc.csv | lb/MBtu,lb/MBtu,lb/MBtu,lb/MBtu | 195.9,195.9,195.9,195.9 | 147.3,147.3,147.3,147.3 | 177.8,177.8,177.8,177.8 | LRMER_MidCase_15_2025start,LRMER_LowRECost_15_2025start,LRMER_95DecarbBy2035_15_2025start,LRMER_LowRECost_25_2025start | CO2e,CO2e,CO2e,CO2e | 200.0,200.0,200.0,200.0 | 300-400% | RFCMc | Vented Attic | None | None | None | None | None | Single-Family Detached | Single-Family Detached | Single-Family Detached | 2500-2999 | 2500-3999 | Slab | None | 2 | 2 | <8 | None | Brick | No | Natural Gas | 55F | Yes | 3F | Day and Night -1h | No Exterior Use | Uninsulated | 100% Usage | AC, SEER 13 | 100% Conditioned | Central AC | Yes | None | No | Fuel Furnace, 80% AFUE | Ducted Heating | Natural Gas Fuel Furnace | None | None | None | No | None | None | None | None | 50000-59999 | 40000-59999 | 40000-59999 | 15 ACH50 | R-7 | None | None | None | Unfinished, Uninsulated | Uninsulated | Brick, 12-in, 3-wythe, Uninsulated | Summer = 0.7, Winter = 0.85 | MISO | 100% CFL | 100% Usage | 100% Usage | CR04 | None | None | None | None | None | None | None | None | None | None | Typical Efficiency | Cooling Season, 7 days/wk | Left/Right at 15ft | 2 | Northeast | None | 100% | 85% | G26000300 | Not/partially in metro area | None | None | No | Hour17 | 103 | EF 17.6, 100% Usage | Wood Shingles | Stochastic | 1 | 1 | 2018 | 31 | 12 | 15 | None | MI | Owner | 1 | Medium | Vacant | 1950s | 1940-59 | Natural Gas Standard | Natural Gas | Yes | Gaylord Rgnl | 45.01 | -84.7 | F6 B6 L6 R6 | Single, Clear, Non-metal | 0 | 0 |  | 0 | 0 |  | 0 | 0 |  | 268.4531 | 0.34376 |  | 2816.413 | 3.6064 |  | 0 | 0 |  | 0 | 0 |  | 1160.2684 | 1.4857 |  | 0 | 0 | 0 | 0 | 0 | 0 | 0 |  | 0 | 0 | 0 |  | 21.9803 | 0.028146 |  | 0 | 0 |  | 0 | 0 | 0 | 0 | 0 |  | 434.0383 | 0.55579 |  | 0 | 0 | 0 | 0 | 0 | 0 | 0 | 0 | 44740.8157 | 57.2911 |  | 0 | 1755.4957 | 2.2479 |  | 0 | 0 | 0 | 0 |  | 0 | 0 | 0 | 0 | 0 | 51197.7575 | 51197.7575 | 65.5593 |  | 4701.4461 | 4701.4461 | 0 | 46496.3114 | 0 | 888.2804 | 0 | 10600.2137 | 0 | 1921.2807 | 0 | 10600.2137 | 0 | 1849.1673 | 0 | 10600.2137 | 0 | 2010.6035 | 0 | 10600.2137 | 0 | 11488.4941 | 12521.4945 | 12449.381 | 12610.8173
8119 | 0 | 242.131 | TRUE | 1690 | CBSA Detroit-Warren-Dearborn, MI | 5A | 5A | Hour20 | 3 | Cold | None | None | East North Central | East North Central | Midwest | MI, Troy | Gas, 100% Usage | EnergyStar, 100% Usage | Yes | Gas, 100% Usage | 68F | No | 0F | None | Not Applicable | G2601250 | G2601250, G26002903 | None | None | 20 ft^2 | Fiberglass | 0% Leakage, Uninsulated | 2 ft | None | data/cambium/LRMER_MidCase_15_2025start,data/cambium/LRMER_LowRECost_15_2025start,data/cambium/LRMER_95DecarbBy2035_15_2025start,data/cambium/LRMER_LowRECost_25_2025start | kg/MWh,kg/MWh,kg/MWh,kg/MWh | /lib/resources/data/cambium/LRMER_MidCase_15_2025start/RFCMc.csv,/lib/resources/data/cambium/LRMER_LowRECost_15_2025start/RFCMc.csv,/lib/resources/data/cambium/LRMER_95DecarbBy2035_15_2025start/RFCMc.csv,/lib/resources/data/cambium/LRMER_LowRECost_25_2025start/RFCMc.csv | lb/MBtu,lb/MBtu,lb/MBtu,lb/MBtu | 195.9,195.9,195.9,195.9 | 147.3,147.3,147.3,147.3 | 177.8,177.8,177.8,177.8 | LRMER_MidCase_15_2025start,LRMER_LowRECost_15_2025start,LRMER_95DecarbBy2035_15_2025start,LRMER_LowRECost_25_2025start | CO2e,CO2e,CO2e,CO2e | 200.0,200.0,200.0,200.0 | 150-200% | RFCMc | Vented Attic | None | None | None | None | None | Single-Family Detached | Single-Family Detached | Single-Family Detached | 1500-1999 | 1500-2499 | Heated Basement | 2 Car | 2 | 2 | <8 | None | Brick | No | Natural Gas | 67F | No | 0F | None | No Exterior Use | Uninsulated | 100% Usage | AC, SEER 10 | 80% Conditioned | Central AC | Yes | None | No | Fuel Furnace, 80% AFUE | Ducted Heating | Natural Gas Fuel Furnace | None | None | None | No | None | None | None | None | 30000-34999 | 20000-39999 | 20000-39999 | 4 ACH50 | R-38 | Uninsulated | Wall R-5, Exterior | R-5, Exterior | Unfinished, Uninsulated | None | Brick, 12-in, 3-wythe, R-15 | Summer = 0.7, Winter = 0.85 | MISO | 100% CFL | 100% Usage | 100% Usage | CR04 | None | EF 17.6 | None | None | None | None | None | None | None | None | None | Cooling Season, 7 days/wk | Left/Right at 15ft | 2 | Northwest | None | 100% | 85% | G26002903 | In metro area, not/partially in principal city | None | None | No | Hour7 | 103 | EF 19.9, 100% Usage | Tile, Clay or Ceramic | Stochastic | 1 | 1 | 2018 | 31 | 12 | 15 | None | MI | Owner | 1 | Medium | Occupied | 1990s | 1980-99 | Natural Gas Standard | Natural Gas | Yes | Oakland Co Intl | 42.67 | -83.42 | F15 B15 L15 R15 | Double, Clear, Non-metal, Air | 0 | 0 |  | 35.7547 | 0.072144 |  | 23.4457 | 0.047308 |  | 450.7433 | 0.90949 |  | 2168.1398 | 4.3748 |  | 0 | 0 |  | 0 | 0 |  | 394.4737 | 0.79595 |  | 0 | 0 | 0 | 0 | 0 | 46.0122 | 0.092841 |  | 24.911 | 620.1384 | 1.2513 |  | 21.9803 | 0.044351 |  | 1910.5303 | 3.855 |  | 0 | 0 | 0 | 27.8418 | 0.056178 |  | 834.0803 | 1.683 |  | 0 | 0 | 0 | 0 | 475.0682 | 0 | 0 | 0 | 15415.5383 | 31.1047 |  | 0 | 4251.2889 | 8.578 |  | 0 | 0 | 813.5653 | 1.6416 |  | 0 | 0 | 0 | 0 | 0 | 27513.5121 | 27513.5121 | 55.5154 |  | 6558.0513 | 6558.0513 | 0 | 20955.4607 | 0 | 1195.0159 | 0 | 4777.4312 | 0 | 2658.6156 | 0 | 4777.4312 | 0 | 2537.1481 | 0 | 4777.4312 | 0 | 2748.8274 | 0 | 4777.4312 | 0 | 5972.4471 | 7436.0468 | 7314.5793 | 7526.2586
8148 | 0 | 242.131 | TRUE | 1220 | Non-CBSA East North Central | 5A | 5A | Hour8 | 3 | Cold | None | Standard Efficiency | East North Central | East North Central | Midwest | Not in a census Place | Electric, 80% Usage | EnergyStar, 80% Usage | Yes | Gas, 80% Usage | 76F | Yes | 2F | Day Setup -2h | Not Applicable | G2601590 | G2601590, G26002300 | None | 318 Rated kWh, 80% Usage | 20 ft^2 | Fiberglass | 10% Leakage, Uninsulated | 2 ft | None | data/cambium/LRMER_MidCase_15_2025start,data/cambium/LRMER_LowRECost_15_2025start,data/cambium/LRMER_95DecarbBy2035_15_2025start,data/cambium/LRMER_LowRECost_25_2025start | kg/MWh,kg/MWh,kg/MWh,kg/MWh | /lib/resources/data/cambium/LRMER_MidCase_15_2025start/RFCMc.csv,/lib/resources/data/cambium/LRMER_LowRECost_15_2025start/RFCMc.csv,/lib/resources/data/cambium/LRMER_95DecarbBy2035_15_2025start/RFCMc.csv,/lib/resources/data/cambium/LRMER_LowRECost_25_2025start/RFCMc.csv | lb/MBtu,lb/MBtu,lb/MBtu,lb/MBtu | 195.9,195.9,195.9,195.9 | 147.3,147.3,147.3,147.3 | 177.8,177.8,177.8,177.8 | LRMER_MidCase_15_2025start,LRMER_LowRECost_15_2025start,LRMER_95DecarbBy2035_15_2025start,LRMER_LowRECost_25_2025start | CO2e,CO2e,CO2e,CO2e | 200.0,200.0,200.0,200.0 | 200-300% | RFCMc | Vented Attic | None | None | None | None | None | Single-Family Detached | Single-Family Detached | Single-Family Detached | 1000-1499 | 0-1499 | Vented Crawlspace | None | 1 | 1 | <8 | Brick, Medium/Dark | Wood Frame | No | Natural Gas | 67F | No | 0F | None | No Exterior Use | Uninsulated | 50% Usage | AC, SEER 10 | 100% Conditioned | Central AC | Yes | None | No | Fuel Furnace, 60% AFUE | Ducted Heating | Natural Gas Fuel Furnace | None | None | None | No | None | None | None | None | 35000-39999 | 20000-39999 | 20000-39999 | 50 ACH50 | R-13 | Uninsulated | Uninsulated | Uninsulated | Unfinished, Uninsulated | None | Wood Stud, Uninsulated | Summer = 0.7, Winter = 0.85 | PJM | 100% CFL | 100% Usage | 100% Usage | CR04 | None | EF 15.9 | None | None | Gas Grill | None | None | None | None | None | Typical Efficiency | Cooling Season, 7 days/wk | Left/Right at 15ft | 1 | South | None | 50% | 85% | G26002300 | In metro area, not/partially in principal city | None | None | No | Hour15 | 104 | EF 15.9, 100% Usage | Composition Shingles | Stochastic | 1 | 1 | 2018 | 31 | 12 | 15 | None | MI | Owner | 1 | Low | Occupied | 1950s | 1940-59 | Natural Gas Standard | Natural Gas | Yes | Southwest Michigan | 42.13 | -86.42 | F9 B9 L9 R9 | Single, Clear, Non-metal, Exterior Clear Storm | 67.9925 | 0.19004 |  | 220.6825 | 0.61683 |  | 12.8951 | 0.036043 |  | 141.5533 | 0.39565 |  | 1961.5247 | 5.4826 |  | 48.3567 | 0.13516 |  | 0 | 0 |  | 1188.4032 | 3.3217 |  | 0 | 0 | 0 | 0 | 0 | 40.1507 | 0.11222 |  | 0 | 491.1871 | 1.3729 |  | 21.9803 | 0.061437 |  | 769.3116 | 2.1503 |  | 0 | 0 | 0 | 18.4635 | 0.051607 |  | 960.1008 | 2.6836 |  | 270.7977 | 0 | 0 | 0 | 0 | 0 | 595.5204 | 0 | 62627.8223 | 175.0499 |  | 0 | 2173.4151 | 6.0749 |  | 0 | 0 | 543.9399 | 1.5204 |  | 0 | 0 | 0 | 0 | 0 | 72153.8044 | 72153.8044 | 201.6758 |  | 6213.1067 | 6213.1067 | 0 | 65940.6977 | 0 | 1140.9789 | 0 | 15033.1125 | 0 | 2523.2409 | 0 | 15033.1125 | 0 | 2395.449 | 0 | 15033.1125 | 0 | 2640.5249 | 0 | 15033.1125 | 0 | 16174.0915 | 17556.3535 | 17428.5615 | 17673.6375
8151 | 0 | 242.131 | TRUE | 1690 | CBSA Detroit-Warren-Dearborn, MI | 5A | 5A | Hour13 | 3 | Cold | None | Standard Efficiency | East North Central | East North Central | Midwest | MI, Sterling Heights | None | None | None | Gas, 100% Usage | 72F | Yes | 2F | Day Setup -3h | Not Applicable | G2600990 | G2600990, G26003003 | None | 290 Rated kWh, 100% Usage | 20 ft^2 | Fiberglass | 30% Leakage, Uninsulated | 2 ft | None | data/cambium/LRMER_MidCase_15_2025start,data/cambium/LRMER_LowRECost_15_2025start,data/cambium/LRMER_95DecarbBy2035_15_2025start,data/cambium/LRMER_LowRECost_25_2025start | kg/MWh,kg/MWh,kg/MWh,kg/MWh | /lib/resources/data/cambium/LRMER_MidCase_15_2025start/RFCMc.csv,/lib/resources/data/cambium/LRMER_LowRECost_15_2025start/RFCMc.csv,/lib/resources/data/cambium/LRMER_95DecarbBy2035_15_2025start/RFCMc.csv,/lib/resources/data/cambium/LRMER_LowRECost_25_2025start/RFCMc.csv | lb/MBtu,lb/MBtu,lb/MBtu,lb/MBtu | 195.9,195.9,195.9,195.9 | 147.3,147.3,147.3,147.3 | 177.8,177.8,177.8,177.8 | LRMER_MidCase_15_2025start,LRMER_LowRECost_15_2025start,LRMER_95DecarbBy2035_15_2025start,LRMER_LowRECost_25_2025start | CO2e,CO2e,CO2e,CO2e | 200.0,200.0,200.0,200.0 | 300-400% | RFCMc | Vented Attic | None | None | None | None | None | Single-Family Detached | Single-Family Detached | Single-Family Detached | 1500-1999 | 1500-2499 | Unheated Basement | None | 1 | 1 | <8 | None | Brick | No | Natural Gas | 67F | Yes | 3F | Day and Night -4h | No Exterior Use | Uninsulated | 100% Usage | AC, SEER 15 | 100% Conditioned | Central AC | Yes | None | No | Fuel Furnace, 80% AFUE | Ducted Heating | Natural Gas Fuel Furnace | None | None | None | No | None | None | None | None | 80000-99999 | 80000-99999 | 60000-99999 | 20 ACH50 | R-19 | Uninsulated | Uninsulated | Uninsulated | Unfinished, Uninsulated | None | Brick, 12-in, 3-wythe, R-7 | Summer = 0.7, Winter = 0.85 | MISO | 100% Incandescent | 100% Usage | 100% Usage | CR04 | None | None | None | None | None | None | None | None | None | None | None | Cooling Season, 7 days/wk | Left/Right at 15ft | 4 | East | None | 100% | 85% | G26003003 | In metro area, not/partially in principal city | None | None | No | Hour18 | 103 | EF 15.9, 100% Usage | Composition Shingles | Stochastic | 1 | 1 | 2018 | 31 | 12 | 15 | None | MI | Owner | 1 | Medium | Occupied | 1970s | 1960-79 | Natural Gas Standard | Natural Gas | Yes | Selfridge Angb | 42.6 | -82.83 | F12 B12 L12 R12 | Single, Clear, Non-metal | 67.9925 | 0.13719 |  | 0 | 0 |  | 0 | 0 |  | 526.9418 | 1.0632 |  | 2426.3354 | 4.8957 |  | 160.6029 | 0.32406 |  | 0 | 0 |  | 823.8228 | 1.6623 |  | 0 | 0 | 0 | 0 | 0 | 184.6348 | 0.37255 |  | 0 | 1938.9582 | 3.9123 |  | 21.9803 | 0.044351 |  | 2415.4918 | 4.8739 |  | 0 | 0 | 0 | 36.927 | 0.074509 |  | 480.0504 | 0.96862 |  | 0 | 0 | 0 | 0 | 0 | 0 | 0 | 0 | 32619.6893 | 65.8184 |  | 0 | 6733.6009 | 13.5867 |  | 0 | 0 | 1080.8461 | 2.1809 |  | 0 | 0 | 0 | 0 | 0 | 49517.288 | 49517.288 | 99.9136 |  | 9083.1517 | 9083.1517 | 0 | 40434.1363 | 0 | 1659.1896 | 0 | 9218.1545 | 0 | 3676.3439 | 0 | 9218.1545 | 0 | 3502.022 | 0 | 9218.1545 | 0 | 3824.6786 | 0 | 9218.1545 | 0 | 10877.3442 | 12894.4985 | 12720.1766 | 13042.8331
8163 | 0 | 242.131 | TRUE | 8194 | Non-CBSA East North Central | 5A | 5A | Hour0 | 5 | Cold | None | Standard Efficiency | East North Central | East North Central | Midwest | Not in a census Place | Propane, 100% Usage | Standard, 100% Usage | Yes | Electric, 100% Usage | 76F | No | 0F | None | Not Applicable | G2600250 | G2600250, G26002000 | None | 318 Rated kWh, 100% Usage | 20 ft^2 | Fiberglass | 30% Leakage, R-4 | 2 ft | None | data/cambium/LRMER_MidCase_15_2025start,data/cambium/LRMER_LowRECost_15_2025start,data/cambium/LRMER_95DecarbBy2035_15_2025start,data/cambium/LRMER_LowRECost_25_2025start | kg/MWh,kg/MWh,kg/MWh,kg/MWh | /lib/resources/data/cambium/LRMER_MidCase_15_2025start/RFCMc.csv,/lib/resources/data/cambium/LRMER_LowRECost_15_2025start/RFCMc.csv,/lib/resources/data/cambium/LRMER_95DecarbBy2035_15_2025start/RFCMc.csv,/lib/resources/data/cambium/LRMER_LowRECost_25_2025start/RFCMc.csv | lb/MBtu,lb/MBtu,lb/MBtu,lb/MBtu | 195.9,195.9,195.9,195.9 | 147.3,147.3,147.3,147.3 | 177.8,177.8,177.8,177.8 | LRMER_MidCase_15_2025start,LRMER_LowRECost_15_2025start,LRMER_95DecarbBy2035_15_2025start,LRMER_LowRECost_25_2025start | CO2e,CO2e,CO2e,CO2e | 200.0,200.0,200.0,200.0 | 400%+ | RFCMc | Vented Attic | None | None | None | None | None | Single-Family Detached | Single-Family Detached | Single-Family Detached | 4000+ | 4000+ | Slab | 2 Car | 2 | 2 | <8 | None | Brick | No | Other Fuel | 65F | No | 0F | None | No Exterior Use | Uninsulated | 100% Usage | AC, SEER 13 | 60% Conditioned | Central AC | Yes | None | No | Other | Ducted Heating | None | None | None | None | No | None | None | None | None | 100000-119999 | 100000-119999 | 100000-149999 | 2 ACH50 | R-38 | None | None | None | Unfinished, Uninsulated | 2ft R5 Perimeter, Vertical | Brick, 12-in, 3-wythe, R-15 | Summer = 0.7, Winter = 0.85 | MISO | 100% CFL | 100% Usage | 100% Usage | CR04 | None | None | EF 12, National Average | None | Gas Grill | None | None | None | None | None | None | Cooling Season, 7 days/wk | Left/Right at 15ft | 4 | Northwest | None | 100% | 85% | G26002000 | In metro area, not/partially in principal city | None | None | No | Hour17 | 103 | EF 19.9, 100% Usage | Metal, Dark | Stochastic | 1 | 1 | 2018 | 31 | 12 | 15 | None | MI | Owner | 1 | Medium | Occupied | 1990s | 1980-99 | Electric Standard | Electricity | Yes | W K Kellogg | 42.31 | -85.25 | F9 B9 L9 R9 | Double, Clear, Non-metal, Air, Exterior Clear Storm | 67.9925 | 0.028296 |  | 110.4878 | 0.04598 |  | 46.3052 | 0.01927 |  | 372.2003 | 0.15489 |  | 1286.582 | 0.53542 |  | 171.7396 | 0.071471 |  | 319.7405 | 0.13306 |  | 0 | 0 |  | 0 | 0 | 0 | 0 | 4779.403 | 127.4859 | 0.053054 |  | 24.911 | 2406.1135 | 1.0013 |  | 27.2556 | 0.011343 |  | 4073.9809 | 1.6954 |  | 0 | 0 | 0 | 537.1993 | 0.22356 |  | 400.042 | 0.16648 |  | 0 | 0 | 0 | 0 | 0 | 0 | 1765.1671 | 0 | 0 | 0 |  | 0 | 0 | 0 |  | 0 | 0 | 0 | 0 |  | 1468.8722 | 0 | 0 | 0 | 0 | 17986.3577 | 17986.3577 | 7.4852 |  | 14752.3185 | 14752.3185 | 0 | 1765.1671 | 1468.8722 | 2653.8388 | 0 | 402.4408 | 404.2166 | 5948.1659 | 0 | 402.4408 | 404.2166 | 5619.335 | 0 | 402.4408 | 404.2166 | 6227.0068 | 0 | 402.4408 | 404.2166 | 3460.4961 | 6754.8232 | 6425.9923 | 7033.6641
8167 | 0 | 242.131 | TRUE | 1690 | Non-CBSA East North Central | 6A | 6A | Hour12 | 4 | Cold | None | Standard Efficiency | East North Central | East North Central | Midwest | Not in a census Place | Gas, 100% Usage | EnergyStar, 100% Usage | Yes | Electric, 100% Usage | 75F | No | 0F | None | Not Applicable | G2600290 | G2600290, G26000400 | None | None | 20 ft^2 | Fiberglass | 0% Leakage, Uninsulated | 2 ft | None | data/cambium/LRMER_MidCase_15_2025start,data/cambium/LRMER_LowRECost_15_2025start,data/cambium/LRMER_95DecarbBy2035_15_2025start,data/cambium/LRMER_LowRECost_25_2025start | kg/MWh,kg/MWh,kg/MWh,kg/MWh | /lib/resources/data/cambium/LRMER_MidCase_15_2025start/RFCMc.csv,/lib/resources/data/cambium/LRMER_LowRECost_15_2025start/RFCMc.csv,/lib/resources/data/cambium/LRMER_95DecarbBy2035_15_2025start/RFCMc.csv,/lib/resources/data/cambium/LRMER_LowRECost_25_2025start/RFCMc.csv | lb/MBtu,lb/MBtu,lb/MBtu,lb/MBtu | 195.9,195.9,195.9,195.9 | 147.3,147.3,147.3,147.3 | 177.8,177.8,177.8,177.8 | LRMER_MidCase_15_2025start,LRMER_LowRECost_15_2025start,LRMER_95DecarbBy2035_15_2025start,LRMER_LowRECost_25_2025start | CO2e,CO2e,CO2e,CO2e | 200.0,200.0,200.0,200.0 | 0-100% | RFCMc | Vented Attic | None | None | None | None | None | Single-Family Detached | Single-Family Detached | Single-Family Detached | 1500-1999 | 1500-2499 | Heated Basement | 2 Car | 1 | 1 | <8 | Vinyl, Light | Brick | No | Natural Gas | 62F | Yes | 12F | Day and Night -4h | No Exterior Use | Uninsulated | 100% Usage | AC, SEER 13 | 100% Conditioned | Central AC | Yes | None | No | Fuel Furnace, 80% AFUE | Ducted Heating | Natural Gas Fuel Furnace | None | None | None | No | None | None | None | None | <10000 | <20000 | <20000 | 15 ACH50 | R-19 | Uninsulated | Uninsulated | Uninsulated | Unfinished, Uninsulated | None | Brick, 12-in, 3-wythe, R-7 | Summer = 0.7, Winter = 0.85 | MISO | 100% Incandescent | 100% Usage | 100% Usage | CR04 | None | EF 6.7 | None | None | None | None | Electric | None | None | None | None | Cooling Season, 7 days/wk | Left/Right at 15ft | 1 | Southeast | None | 100% | 85% | G26000400 | Not/partially in metro area | None | None | No | Hour23 | 103 | EF 17.6, 100% Usage | Composition Shingles | Stochastic | 1 | 1 | 2018 | 31 | 12 | 15 | None | MI | Renter | 1 | Medium | Occupied | 1970s | 1960-79 | Natural Gas Standard | Natural Gas | Yes | Charlevoix Muni | 45.31 | -85.27 | F9 B9 L9 R9 | Double, Clear, Non-metal, Air, Exterior Clear Storm | 40.7369 | 0.082197 |  | 24.618 | 0.049673 |  | 16.1189 | 0.032524 |  | 67.4063 | 0.13601 |  | 966.2553 | 1.9497 |  | 0 | 0 |  | 0 | 0 |  | 379.527 | 0.76579 |  | 0 | 0 | 753.7788 | 744.6936 | 0 | 184.6348 | 0.37255 |  | 99.9372 | 1938.9582 | 3.9123 |  | 21.9803 | 0.044351 |  | 1658.1961 | 3.3458 |  | 0 | 0 | 0 | 339.6694 | 0.68537 |  | 1790.0781 | 3.6119 |  | 0 | 0 | 0 | 0 | 327.3604 | 0 | 0 | 0 | 14977.397 | 30.2207 |  | 0 | 3011.3052 | 6.0761 |  | 0 | 0 | 0 | 0 |  | 0 | 0 | 0 | 0 | 0 | 27342.3585 | 27342.3585 | 55.1701 |  | 9026.2959 | 9026.2959 | 0 | 18316.0627 | 0 | 1638.6496 | 0 | 4175.6933 | 0 | 3669.9605 | 0 | 4175.6933 | 0 | 3455.7279 | 0 | 4175.6933 | 0 | 3839.1537 | 0 | 4175.6933 | 0 | 5814.343 | 7845.6539 | 7631.4213 | 8014.847
8191 | 0 | 242.131 | TRUE | 3301 | Non-CBSA East North Central | 6A | 6A | Hour18 | 4 | Cold | None | Standard Efficiency | East North Central | East North Central | Midwest | Not in a census Place | Electric, 100% Usage | EnergyStar, 100% Usage | Yes | Electric, 100% Usage | 72F | No | 0F | None | Not Applicable | G2600550 | G2600550, G26000500 | None | 290 Rated kWh, 100% Usage | 20 ft^2 | Fiberglass | 30% Leakage, R-6 | 2 ft | None | data/cambium/LRMER_MidCase_15_2025start,data/cambium/LRMER_LowRECost_15_2025start,data/cambium/LRMER_95DecarbBy2035_15_2025start,data/cambium/LRMER_LowRECost_25_2025start | kg/MWh,kg/MWh,kg/MWh,kg/MWh | /lib/resources/data/cambium/LRMER_MidCase_15_2025start/RFCMc.csv,/lib/resources/data/cambium/LRMER_LowRECost_15_2025start/RFCMc.csv,/lib/resources/data/cambium/LRMER_95DecarbBy2035_15_2025start/RFCMc.csv,/lib/resources/data/cambium/LRMER_LowRECost_25_2025start/RFCMc.csv | lb/MBtu,lb/MBtu,lb/MBtu,lb/MBtu | 195.9,195.9,195.9,195.9 | 147.3,147.3,147.3,147.3 | 177.8,177.8,177.8,177.8 | LRMER_MidCase_15_2025start,LRMER_LowRECost_15_2025start,LRMER_95DecarbBy2035_15_2025start,LRMER_LowRECost_25_2025start | CO2e,CO2e,CO2e,CO2e | 200.0,200.0,200.0,200.0 | 400%+ | RFCMc | Vented Attic | None | None | None | None | None | Single-Family Detached | Single-Family Detached | Single-Family Detached | 3000-3999 | 2500-3999 | Unvented Crawlspace | 2 Car | 2 | 2 | <8 | Vinyl, Light | Brick | No | Other Fuel | 68F | No | 0F | None | No Exterior Use | Uninsulated | 100% Usage | AC, SEER 13 | 60% Conditioned | Central AC | Yes | None | No | Other | Ducted Heating | None | None | None | None | No | None | None | None | None | 100000-119999 | 100000-119999 | 100000-149999 | 8 ACH50 | R-38 | Uninsulated | Wall R-5, Exterior | R-5, Exterior | Unfinished, Uninsulated | None | Brick, 12-in, 3-wythe, R-19 | Summer = 0.7, Winter = 0.85 | MISO | 100% CFL | 100% Usage | 100% Usage | CR04 | None | None | None | None | None | None | None | None | None | None | None | Cooling Season, 7 days/wk | Left/Right at 15ft | 2 | North | None | 100% | 85% | G26000500 | Not/partially in metro area | None | None | No | Hour17 | 103 | EF 10.5, 100% Usage | Asphalt Shingles, Medium | Stochastic | 1 | 1 | 2018 | 31 | 12 | 15 | None | MI | Owner | 1 | Medium | Occupied | 2010s | 2010s | Natural Gas Standard | Natural Gas | Yes | Cherry Capital | 44.74 | -85.58 | F18 B18 L18 R18 | Double, Low-E, Non-metal, Air, M-Gain | 54.5112 | 0.056311 |  | 400.042 | 0.41325 |  | 23.4457 | 0.02422 |  | 317.1029 | 0.32757 |  | 1111.3255 | 1.148 |  | 91.1451 | 0.094155 |  | 0 | 0 |  | 0 | 0 |  | 0 | 0 | 0 | 0 | 0 | 66.2341 | 0.068421 |  | 24.911 | 1062.6757 | 1.0978 |  | 21.9803 | 0.022706 |  | 2321.4159 | 2.3981 |  | 0 | 0 | 0 | 405.6104 | 0.419 |  | 727.1093 | 0.75112 |  | 0 | 0 | 0 | 0 | 0 | 0 | 0 | 0 | 0 | 0 |  | 0 | 4794.6427 | 4.953 |  | 0 | 0 | 0 | 0 |  | 0 | 0 | 0 | 0 | 0 | 11421.5657 | 11421.5657 | 11.7987 |  | 6627.2161 | 6627.2161 | 0 | 4794.6427 | 0 | 1202.9369 | 0 | 1093.0528 | 0 | 2676.9856 | 0 | 1093.0528 | 0 | 2545.0038 | 0 | 1093.0528 | 0 | 2793.3874 | 0 | 1093.0528 | 0 | 2295.9898 | 3770.0384 | 3638.0567 | 3886.4402
8241 | 0 | 242.131 | TRUE | 3301 | CBSA Detroit-Warren-Dearborn, MI | 5A | 5A | Hour20 | 3 | Cold | None | None | East North Central | East North Central | Midwest | MI, Southfield | Gas, 100% Usage | EnergyStar, 100% Usage | Yes | Gas, 100% Usage | 75F | No | 0F | None | Not Applicable | G2601250 | G2601250, G26002907 | None | 318 Rated kWh, 100% Usage | 20 ft^2 | Fiberglass | None | 2 ft | None | data/cambium/LRMER_MidCase_15_2025start,data/cambium/LRMER_LowRECost_15_2025start,data/cambium/LRMER_95DecarbBy2035_15_2025start,data/cambium/LRMER_LowRECost_25_2025start | kg/MWh,kg/MWh,kg/MWh,kg/MWh | /lib/resources/data/cambium/LRMER_MidCase_15_2025start/RFCMc.csv,/lib/resources/data/cambium/LRMER_LowRECost_15_2025start/RFCMc.csv,/lib/resources/data/cambium/LRMER_95DecarbBy2035_15_2025start/RFCMc.csv,/lib/resources/data/cambium/LRMER_LowRECost_25_2025start/RFCMc.csv | lb/MBtu,lb/MBtu,lb/MBtu,lb/MBtu | 195.9,195.9,195.9,195.9 | 147.3,147.3,147.3,147.3 | 177.8,177.8,177.8,177.8 | LRMER_MidCase_15_2025start,LRMER_LowRECost_15_2025start,LRMER_95DecarbBy2035_15_2025start,LRMER_LowRECost_25_2025start | CO2e,CO2e,CO2e,CO2e | 200.0,200.0,200.0,200.0 | 400%+ | RFCMc | Vented Attic | None | None | None | None | None | Single-Family Detached | Single-Family Detached | Single-Family Detached | 3000-3999 | 2500-3999 | Unheated Basement | 2 Car | 2 | 2 | <8 | None | Brick | No | Electricity | 62F | Yes | 12F | Night -2h | No Exterior Use | Uninsulated | 100% Usage | Room AC, EER 9.8 | 20% Conditioned | Room AC | No | None | Yes | Electric Baseboard, 100% Efficiency | Non-Ducted Heating | Electricity Baseboard | None | None | None | No | None | None | None | None | 140000-159999 | 140000+ | 100000-149999 | 15 ACH50 | R-19 | Uninsulated | Uninsulated | Uninsulated | Unfinished, Uninsulated | None | Brick, 12-in, 3-wythe, Uninsulated | Summer = 0.7, Winter = 0.85 | MISO | 100% LED | 100% Usage | 100% Usage | CR04 | None | None | None | None | None | None | None | None | None | None | None | Cooling Season, 7 days/wk | Left/Right at 15ft | 2 | West | None | 100% | 85% | G26002907 | In metro area, not/partially in principal city | None | None | No | Hour16 | 103 | EF 15.9, 100% Usage | Asphalt Shingles, Medium | Stochastic | 1 | 1 | 2018 | 31 | 12 | 15 | None | MI | Owner | 1 | Medium | Occupied | 1960s | 1960-79 | Electric Standard | Electricity | Yes | Oakland Co Intl | 42.67 | -83.42 | F9 B9 L9 R9 | Double, Low-E, Non-metal, Air, M-Gain | 0 | 0 |  | 35.7547 | 0.036935 |  | 23.4457 | 0.02422 |  | 0 | 0 |  | 522.2526 | 0.5395 |  | 97.5927 | 0.10082 |  | 0 | 0 |  | 0 | 0 |  | 0 | 30905.8097 | 0 | 0 | 2598.6612 | 44.2537 | 0.045715 |  | 16.7051 | 811.5138 | 0.83831 |  | 21.9803 | 0.022706 |  | 2321.4159 | 2.3981 |  | 0 | 0 | 0 | 27.8418 | 0.028761 |  | 480.0504 | 0.4959 |  | 0 | 0 | 0 | 0 | 475.0682 | 0 | 0 | 0 | 0 | 0 |  | 0 | 0 | 0 |  | 0 | 0 | 813.5653 | 0.84043 |  | 0 | 0 | 0 | 0 | 0 | 39195.618 | 39195.618 | 40.4899 |  | 37906.9845 | 37906.9845 | 0 | 1288.6335 | 0 | 6596.5557 | 0 | 293.7804 | 0 | 15068.2741 | 0 | 293.7804 | 0 | 14018.1325 | 0 | 293.7804 | 0 | 15806.1424 | 0 | 293.7804 | 0 | 6890.3362 | 15362.0546 | 14311.9129 | 16099.9228
8314 | 0 | 242.131 | TRUE | 1220 | Non-CBSA East North Central | 5A | 5A | Hour23 | 3 | Cold | None | Standard Efficiency | East North Central | East North Central | Midwest | Not in a census Place | Electric, 100% Usage | Standard, 100% Usage | Yes | Gas, 100% Usage | 76F | Yes | 5F | Night Setup +2h | Not Applicable | G2601610 | G2601610, G26002701 | None | None | 20 ft^2 | Fiberglass | 10% Leakage, R-4 | 2 ft | None | data/cambium/LRMER_MidCase_15_2025start,data/cambium/LRMER_LowRECost_15_2025start,data/cambium/LRMER_95DecarbBy2035_15_2025start,data/cambium/LRMER_LowRECost_25_2025start | kg/MWh,kg/MWh,kg/MWh,kg/MWh | /lib/resources/data/cambium/LRMER_MidCase_15_2025start/RFCMc.csv,/lib/resources/data/cambium/LRMER_LowRECost_15_2025start/RFCMc.csv,/lib/resources/data/cambium/LRMER_95DecarbBy2035_15_2025start/RFCMc.csv,/lib/resources/data/cambium/LRMER_LowRECost_25_2025start/RFCMc.csv | lb/MBtu,lb/MBtu,lb/MBtu,lb/MBtu | 195.9,195.9,195.9,195.9 | 147.3,147.3,147.3,147.3 | 177.8,177.8,177.8,177.8 | LRMER_MidCase_15_2025start,LRMER_LowRECost_15_2025start,LRMER_95DecarbBy2035_15_2025start,LRMER_LowRECost_25_2025start | CO2e,CO2e,CO2e,CO2e | 200.0,200.0,200.0,200.0 | 400%+ | RFCMc | Vented Attic | None | None | None | None | None | Mobile Home | Mobile Home | Mobile Home | 1000-1499 | 0-1499 | Ambient | None | 1 | 1 | <8 | Brick, Medium/Dark | Wood Frame | No | Natural Gas | 70F | No | 0F | None | No Exterior Use | Uninsulated | 100% Usage | Room AC, EER 9.8 | 20% Conditioned | Room AC | Yes | None | No | Fuel Furnace, 92.5% AFUE | Ducted Heating | Natural Gas Fuel Furnace | None | None | None | No | None | None | None | None | 80000-99999 | 80000-99999 | 60000-99999 | 15 ACH50 | R-30 | Uninsulated | None | None | Unfinished, Uninsulated | None | Wood Stud, R-11 | Summer = 0.7, Winter = 0.85 | MISO | 100% Incandescent | 100% Usage | 100% Usage | CR04 | None | None | None | None | None | None | None | None | None | None | None | Cooling Season, 7 days/wk | Left/Right at 15ft | 1 | Northwest | None | 100% | 94% | G26002701 | In metro area, not/partially in principal city | None | None | No | Hour19 | 103 | EF 10.2, 100% Usage | Metal, Dark | Stochastic | 1 | 1 | 2018 | 31 | 12 | 15 | None | MI | Owner | 1 | Medium | Occupied | 1990s | 1980-99 | Natural Gas Standard | Natural Gas | Yes | Ann Arbor Municipal | 42.22 | -83.75 | F30 B30 L30 R30 | Double, Clear, Non-metal, Air | 67.9925 | 0.19004 |  | 525.7695 | 1.4696 |  | 19.6358 | 0.054884 |  | 0 | 0 |  | 330.8772 | 0.92483 |  | 0 | 0 |  | 0 | 0 |  | 602.8472 | 1.685 |  | 0 | 0 | 0 | 0 | 0 | 160.896 | 0.44972 |  | 0 | 1535.3993 | 4.2916 |  | 21.9803 | 0.061437 |  | 1701.2776 | 4.7552 |  | 0 | 0 | 0 | 23.1526 | 0.064713 |  | 890.9361 | 2.4902 |  | 0 | 0 | 0 | 0 | 0 | 0 | 0 | 0 | 27305.7247 | 76.3217 |  | 0 | 2870.9242 | 8.0245 |  | 0 | 0 | 679.6318 | 1.8996 |  | 0 | 0 | 0 | 0 | 0 | 36737.3378 | 36737.3378 | 102.6839 |  | 5881.0572 | 5881.0572 | 0 | 30856.2807 | 0 | 1052.9961 | 0 | 7034.5912 | 0 | 2377.6496 | 0 | 7034.5912 | 0 | 2231.9434 | 0 | 7034.5912 | 0 | 2475.1334 | 0 | 7034.5912 | 0 | 8087.5873 | 9412.2408 | 9266.5347 | 9509.7246
8315 | 0 | 242.131 | TRUE | 2176 | Non-CBSA East North Central | 5A | 5A | Hour23 | 4 | Cold | None | Standard Efficiency | East North Central | East North Central | Midwest | In another census Place | Electric, 100% Usage | EnergyStar, 100% Usage | Yes | Electric, 100% Usage | 72F | No | 0F | None | Not Applicable | G2600770 | G2600770, G26002101 | None | 290 Rated kWh, 100% Usage | 20 ft^2 | Fiberglass | 20% Leakage, R-8 | 2 ft | None | data/cambium/LRMER_MidCase_15_2025start,data/cambium/LRMER_LowRECost_15_2025start,data/cambium/LRMER_95DecarbBy2035_15_2025start,data/cambium/LRMER_LowRECost_25_2025start | kg/MWh,kg/MWh,kg/MWh,kg/MWh | /lib/resources/data/cambium/LRMER_MidCase_15_2025start/RFCMc.csv,/lib/resources/data/cambium/LRMER_LowRECost_15_2025start/RFCMc.csv,/lib/resources/data/cambium/LRMER_95DecarbBy2035_15_2025start/RFCMc.csv,/lib/resources/data/cambium/LRMER_LowRECost_25_2025start/RFCMc.csv | lb/MBtu,lb/MBtu,lb/MBtu,lb/MBtu | 195.9,195.9,195.9,195.9 | 147.3,147.3,147.3,147.3 | 177.8,177.8,177.8,177.8 | LRMER_MidCase_15_2025start,LRMER_LowRECost_15_2025start,LRMER_95DecarbBy2035_15_2025start,LRMER_LowRECost_25_2025start | CO2e,CO2e,CO2e,CO2e | 200.0,200.0,200.0,200.0 | 400%+ | RFCMc | Vented Attic | None | None | None | None | None | Single-Family Detached | Single-Family Detached | Single-Family Detached | 2000-2499 | 1500-2499 | Slab | 2 Car | 1 | 1 | <8 | Vinyl, Light | Brick | No | Natural Gas | 70F | Yes | 12F | Night -5h | No Exterior Use | Uninsulated | 100% Usage | AC, SEER 15 | 80% Conditioned | Central AC | Yes | None | No | Fuel Furnace, 80% AFUE | Ducted Heating | Natural Gas Fuel Furnace | None | None | None | No | None | None | None | None | 120000-139999 | 120000-139999 | 100000-149999 | 7 ACH50 | R-38 | None | None | None | Unfinished, Uninsulated | 2ft R10 Perimeter, Vertical | Brick, 12-in, 3-wythe, R-19 | Summer = 0.7, Winter = 0.85 | MISO | 100% CFL | 100% Usage | 100% Usage | CR04 | None | EF 17.6 | None | None | None | None | None | None | None | None | None | Cooling Season, 7 days/wk | Left/Right at 15ft | 4 | West | None | 100% | 85% | G26002101 | In metro area, not/partially in principal city | None | None | No | Hour1 | 104 | EF 6.7, 100% Usage | Composition Shingles | Stochastic | 1 | 1 | 2018 | 31 | 12 | 15 | None | MI | Owner | 1 | Medium | Occupied | 2000s | 2000-09 | Natural Gas Standard | Natural Gas | Yes | Kalamazoo Battle Cr | 42.24 | -85.55 | F15 B15 L15 R15 | Double, Low-E, Non-metal, Air, M-Gain | 67.9925 | 0.10655 |  | 648.8593 | 1.0168 |  | 37.8062 | 0.059246 |  | 522.2526 | 0.81842 |  | 1600.4611 | 2.5081 |  | 160.6029 | 0.25168 |  | 0 | 0 |  | 349.3407 | 0.54745 |  | 0 | 0 | 0 | 0 | 0 | 52.1667 | 0.08175 |  | 24.911 | 753.7788 | 1.1812 |  | 21.9803 | 0.034445 |  | 2539.4608 | 3.9796 |  | 0 | 0 | 0 | 537.1993 | 0.84184 |  | 1790.0781 | 2.8052 |  | 0 | 0 | 0 | 0 | 0 | 0 | 0 | 0 | 18355.0411 | 28.7641 |  | 0 | 6717.7751 | 10.5274 |  | 0 | 0 | 0 | 0 |  | 0 | 0 | 0 | 0 | 0 | 34179.9997 | 34179.9997 | 53.5633 |  | 9107.1835 | 9107.1835 | 0 | 25072.8162 | 0 | 1642.2207 | 0 | 5716.0989 | 0 | 3676.2015 | 0 | 5716.0989 | 0 | 3490.3656 | 0 | 5716.0989 | 0 | 3822.2827 | 0 | 5716.0989 | 0 | 7358.3197 | 9392.3004 | 9206.4645 | 9538.3817
8360 | 0 | 242.131 | TRUE | 2176 | Non-CBSA East North Central | 5A | 5A | Hour12 | 4 | Cold | None | None | East North Central | East North Central | Midwest | In another census Place | None | None | None | Electric, 120% Usage | 72F | Yes | 2F | Night Setback | Not Applicable | G2600670 | G2600670, G26001100 | None | None | 20 ft^2 | Fiberglass | 30% Leakage, R-4 | 2 ft | None | data/cambium/LRMER_MidCase_15_2025start,data/cambium/LRMER_LowRECost_15_2025start,data/cambium/LRMER_95DecarbBy2035_15_2025start,data/cambium/LRMER_LowRECost_25_2025start | kg/MWh,kg/MWh,kg/MWh,kg/MWh | /lib/resources/data/cambium/LRMER_MidCase_15_2025start/RFCMc.csv,/lib/resources/data/cambium/LRMER_LowRECost_15_2025start/RFCMc.csv,/lib/resources/data/cambium/LRMER_95DecarbBy2035_15_2025start/RFCMc.csv,/lib/resources/data/cambium/LRMER_LowRECost_25_2025start/RFCMc.csv | lb/MBtu,lb/MBtu,lb/MBtu,lb/MBtu | 195.9,195.9,195.9,195.9 | 147.3,147.3,147.3,147.3 | 177.8,177.8,177.8,177.8 | LRMER_MidCase_15_2025start,LRMER_LowRECost_15_2025start,LRMER_95DecarbBy2035_15_2025start,LRMER_LowRECost_25_2025start | CO2e,CO2e,CO2e,CO2e | 200.0,200.0,200.0,200.0 | 0-100% | RFCMc | Vented Attic | None | None | None | None | None | Single-Family Detached | Single-Family Detached | Single-Family Detached | 2000-2499 | 1500-2499 | Slab | 1 Car | 2 | 2 | <8 | Brick, Medium/Dark | Wood Frame | No | Fuel Oil | 70F | No | 0F | None | No Exterior Use | Uninsulated | 200% Usage | None | None | None | Yes | None | No | Fuel Furnace, 80% AFUE | Ducted Heating | Fuel Oil Fuel Furnace | None | None | None | No | None | None | None | None | <10000 | <20000 | <20000 | 10 ACH50 | R-19 | None | None | None | Unfinished, Uninsulated | Uninsulated | Wood Stud, Uninsulated | Summer = 0.7, Winter = 0.85 | MISO | 100% Incandescent | 100% Usage | 100% Usage | CR04 | None | None | EF 12, National Average | None | None | None | None | Has Pool | None | 1.0 HP Pump | None | Cooling Season, 7 days/wk | Left/Right at 15ft | 1 | Southeast | None | 200% | 85% | G26001100 | Not/partially in metro area | None | None | No | Hour16 | 103 | EF 15.9, 100% Usage | Asphalt Shingles, Medium | Stochastic | 1 | 1 | 2018 | 31 | 12 | 15 | None | MI | Owner | 1 | High | Occupied | <1940 | <1940 | Electric Standard | Electricity | Yes | Grand Rapids Kent C | 42.88 | -85.52 | F12 B12 L12 R12 | Single, Clear, Non-metal | 0 | 0 |  | 0 | 0 |  | 0 | 0 |  | 0 | 0 |  | 0 | 0 |  | 0 | 0 |  | 319.7405 | 0.50106 |  | 1632.992 | 2.5591 |  | 0 | 0 | 0 | 0 | 2217.0826 | 208.6666 | 0.327 |  | 99.9372 | 2355.9983 | 3.6921 |  | 21.9803 | 0.034445 |  | 3564.3304 | 5.5856 |  | 0 | 1816.4545 | 0 | 407.3688 | 0.63839 |  | 480.0504 | 0.75228 |  | 0 | 0 | 64207.1823 | 0 | 0 | 0 | 0 | 0 | 0 | 0 |  | 0 | 0 | 0 |  | 0 | 0 | 0 | 0 |  | 0 | 0 | 0 | 0 | 0 | 77332.0771 | 77332.0771 | 121.1868 |  | 13124.6017 | 13124.6017 | 64207.1823 | 0 | 0 | 2311.2972 | 19467.5681 | 0 | 0 | 5265.0567 | 19467.5681 | 0 | 0 | 4938.755 | 19467.5681 | 0 | 0 | 5487.7905 | 19467.5681 | 0 | 0 | 21778.8652 | 24732.6247 | 24406.3231 | 24955.3586
8365 | 0 | 242.131 | TRUE | 2176 | Non-CBSA East North Central | 5A | 5A | Hour1 | 4 | Cold | None | None | East North Central | East North Central | Midwest | Not in a census Place | Electric, 100% Usage | EnergyStar, 100% Usage | Yes | Gas, 100% Usage | 78F | Yes | 2F | Day Setup and Night Setback -1h | Not Applicable | G2600490 | G2600490, G26001704 | None | None | 20 ft^2 | Fiberglass | 0% Leakage, Uninsulated | 2 ft | None | data/cambium/LRMER_MidCase_15_2025start,data/cambium/LRMER_LowRECost_15_2025start,data/cambium/LRMER_95DecarbBy2035_15_2025start,data/cambium/LRMER_LowRECost_25_2025start | kg/MWh,kg/MWh,kg/MWh,kg/MWh | /lib/resources/data/cambium/LRMER_MidCase_15_2025start/RFCMc.csv,/lib/resources/data/cambium/LRMER_LowRECost_15_2025start/RFCMc.csv,/lib/resources/data/cambium/LRMER_95DecarbBy2035_15_2025start/RFCMc.csv,/lib/resources/data/cambium/LRMER_LowRECost_25_2025start/RFCMc.csv | lb/MBtu,lb/MBtu,lb/MBtu,lb/MBtu | 195.9,195.9,195.9,195.9 | 147.3,147.3,147.3,147.3 | 177.8,177.8,177.8,177.8 | LRMER_MidCase_15_2025start,LRMER_LowRECost_15_2025start,LRMER_95DecarbBy2035_15_2025start,LRMER_LowRECost_25_2025start | CO2e,CO2e,CO2e,CO2e | 200.0,200.0,200.0,200.0 | 200-300% | RFCMc | Vented Attic | None | None | None | None | None | Single-Family Detached | Single-Family Detached | Single-Family Detached | 2000-2499 | 1500-2499 | Heated Basement | 2 Car | 2 | 2 | <8 | Brick, Medium/Dark | Wood Frame | No | Natural Gas | 65F | Yes | 6F | Day and Night +3h | No Exterior Use | Uninsulated | 100% Usage | AC, SEER 15 | 100% Conditioned | Central AC | Yes | None | No | Fuel Furnace, 80% AFUE | Ducted Heating | Natural Gas Fuel Furnace | None | None | None | No | None | None | None | None | 60000-69999 | 60000-79999 | 60000-99999 | 8 ACH50 | R-30 | Uninsulated | Uninsulated | Uninsulated | Unfinished, Uninsulated | None | Wood Stud, R-19 | Summer = 0.7, Winter = 0.85 | MISO | 100% Incandescent | 100% Usage | 100% Usage | CR04 | None | EF 15.9 | None | None | None | None | None | None | None | None | None | Cooling Season, 7 days/wk | Left/Right at 15ft | 5 | North | None | 100% | 85% | G26001704 | Not/partially in metro area | None | None | No | Hour17 | 103 | EF 10.2, 100% Usage | Composition Shingles | Stochastic | 1 | 1 | 2018 | 31 | 12 | 15 | None | MI | Owner | 1 | Medium | Occupied | 2000s | 2000-09 | Natural Gas Standard | Natural Gas | Yes | Flint Bishop Intl | 42.97 | -83.75 | F9 B9 L9 R9 | Double, Clear, Non-metal, Air, Exterior Clear Storm | 0 | 0 |  | 773.1215 | 1.2116 |  | 45.1329 | 0.070728 |  | 230.3539 | 0.36099 |  | 1182.2487 | 1.8527 |  | 0 | 0 |  | 0 | 0 |  | 403.2658 | 0.63196 |  | 0 | 0 | 0 | 0 | 0 | 208.6666 | 0.327 |  | 99.9372 | 2355.9983 | 3.6921 |  | 21.9803 | 0.034445 |  | 2791.795 | 4.375 |  | 0 | 0 | 0 | 41.323 | 0.064757 |  | 1370.9865 | 2.1485 |  | 0 | 0 | 0 | 0 | 0 | 0 | 0 | 0 | 15874.7806 | 24.8773 |  | 0 | 7867.7859 | 12.3296 |  | 0 | 0 | 1214.7796 | 1.9037 |  | 0 | 0 | 0 | 0 | 0 | 34482.449 | 34482.449 | 54.0373 |  | 9525.3959 | 9525.3959 | 0 | 24957.0531 | 0 | 1729.0837 | 0 | 5689.7221 | 0 | 3862.7609 | 0 | 5689.7221 | 0 | 3643.9697 | 0 | 5689.7221 | 0 | 4043.4975 | 0 | 5689.7221 | 0 | 7418.8058 | 9552.4829 | 9333.6918 | 9733.2195
8404 | 0 | 242.131 | TRUE | 2176 | Non-CBSA East North Central | 5A | 5A | Hour5 | 4 | Cold | None | Standard Efficiency | East North Central | East North Central | Midwest | In another census Place | Gas, 80% Usage | EnergyStar, 80% Usage | Yes | Electric, 80% Usage | 65F | No | 0F | None | Not Applicable | G2600450 | G2600450, G26001900 | None | None | 20 ft^2 | Fiberglass | 10% Leakage, R-4 | 2 ft | None | data/cambium/LRMER_MidCase_15_2025start,data/cambium/LRMER_LowRECost_15_2025start,data/cambium/LRMER_95DecarbBy2035_15_2025start,data/cambium/LRMER_LowRECost_25_2025start | kg/MWh,kg/MWh,kg/MWh,kg/MWh | /lib/resources/data/cambium/LRMER_MidCase_15_2025start/RFCMc.csv,/lib/resources/data/cambium/LRMER_LowRECost_15_2025start/RFCMc.csv,/lib/resources/data/cambium/LRMER_95DecarbBy2035_15_2025start/RFCMc.csv,/lib/resources/data/cambium/LRMER_LowRECost_25_2025start/RFCMc.csv | lb/MBtu,lb/MBtu,lb/MBtu,lb/MBtu | 195.9,195.9,195.9,195.9 | 147.3,147.3,147.3,147.3 | 177.8,177.8,177.8,177.8 | LRMER_MidCase_15_2025start,LRMER_LowRECost_15_2025start,LRMER_95DecarbBy2035_15_2025start,LRMER_LowRECost_25_2025start | CO2e,CO2e,CO2e,CO2e | 200.0,200.0,200.0,200.0 | 150-200% | RFCMc | Vented Attic | None | None | None | None | None | Single-Family Detached | Single-Family Detached | Single-Family Detached | 2000-2499 | 1500-2499 | Slab | 1 Car | 1 | 1 | <8 | None | Brick | No | Natural Gas | 70F | Yes | 3F | Day and Night -3h | No Exterior Use | Uninsulated | 50% Usage | AC, SEER 10 | 100% Conditioned | Central AC | Yes | None | No | Fuel Furnace, 80% AFUE | Ducted Heating | Natural Gas Fuel Furnace | None | None | None | No | None | None | None | None | 50000-59999 | 40000-59999 | 40000-59999 | 15 ACH50 | R-19 | None | None | None | Unfinished, Uninsulated | Uninsulated | Brick, 12-in, 3-wythe, Uninsulated | Summer = 0.7, Winter = 0.85 | MISO | 100% LED | 100% Usage | 100% Usage | CR04 | None | None | None | None | None | None | Electric | None | None | None | None | Cooling Season, 7 days/wk | Left/Right at 15ft | 4 | North | None | 50% | 85% | G26001900 | In metro area, not/partially in principal city | None | None | No | Hour17 | 103 | EF 10.5, 100% Usage | Composition Shingles | Stochastic | 1 | 1 | 2018 | 31 | 12 | 15 | None | MI | Owner | 1 | Low | Occupied | 1960s | 1960-79 | Natural Gas Standard | Natural Gas | Yes | Lansing Capital Cit | 42.78 | -84.58 | F6 B6 L6 R6 | Double, Clear, Non-metal, Air | 67.9925 | 0.10655 |  | 46.3052 | 0.072565 |  | 30.1863 | 0.047305 |  | 303.6216 | 0.4758 |  | 4364.1213 | 6.839 |  | 0 | 0 |  | 0 | 0 |  | 995.5624 | 1.5601 |  | 0 | 0 | 1249.655 | 1234.4153 | 0 | 34.8755 | 0.054653 |  | 16.7051 | 575.5916 | 0.90201 |  | 21.9803 | 0.034445 |  | 1269.5839 | 1.9896 |  | 0 | 0 | 0 | 430.8145 | 0.67513 |  | 727.1093 | 1.1394 |  | 0 | 0 | 0 | 0 | 616.3285 | 0 | 0 | 0 | 39074.5796 | 61.2336 |  | 0 | 4132.5952 | 6.4762 |  | 0 | 0 | 0 | 0 |  | 0 | 0 | 0 | 0 | 0 | 55192.6093 | 55192.6093 | 86.4921 |  | 11368.8129 | 11368.8129 | 0 | 43823.7963 | 0 | 2100.188 | 0 | 9990.9258 | 0 | 4639.9642 | 0 | 9990.9258 | 0 | 4424.0297 | 0 | 9990.9258 | 0 | 4820.8001 | 0 | 9990.9258 | 0 | 12091.1138 | 14630.89 | 14414.9555 | 14811.7259
8496 | 0 | 242.131 | TRUE | 1690 | Non-CBSA East North Central | 6A | 6A | Hour3 | 3 | Cold | None | None | East North Central | East North Central | Midwest | In another census Place | None | None | None | Propane, 100% Usage | 68F | Yes | 2F | Night Setback -3h | Not Applicable | G2600790 | G2600790, G26000400 | None | None | 20 ft^2 | Fiberglass | 30% Leakage, Uninsulated | 2 ft | None | data/cambium/LRMER_MidCase_15_2025start,data/cambium/LRMER_LowRECost_15_2025start,data/cambium/LRMER_95DecarbBy2035_15_2025start,data/cambium/LRMER_LowRECost_25_2025start | kg/MWh,kg/MWh,kg/MWh,kg/MWh | /lib/resources/data/cambium/LRMER_MidCase_15_2025start/RFCMc.csv,/lib/resources/data/cambium/LRMER_LowRECost_15_2025start/RFCMc.csv,/lib/resources/data/cambium/LRMER_95DecarbBy2035_15_2025start/RFCMc.csv,/lib/resources/data/cambium/LRMER_LowRECost_25_2025start/RFCMc.csv | lb/MBtu,lb/MBtu,lb/MBtu,lb/MBtu | 195.9,195.9,195.9,195.9 | 147.3,147.3,147.3,147.3 | 177.8,177.8,177.8,177.8 | LRMER_MidCase_15_2025start,LRMER_LowRECost_15_2025start,LRMER_95DecarbBy2035_15_2025start,LRMER_LowRECost_25_2025start | CO2e,CO2e,CO2e,CO2e | 200.0,200.0,200.0,200.0 | 0-100% | RFCMc | Vented Attic | None | None | None | None | None | Single-Family Detached | Single-Family Detached | Single-Family Detached | 1500-1999 | 1500-2499 | Unheated Basement | None | 2 | 2 | <8 | None | Brick | No | Other Fuel | 68F | No | 0F | None | No Exterior Use | Uninsulated | 100% Usage | AC, SEER 15 | 100% Conditioned | Central AC | Yes | None | No | Other | Ducted Heating | None | None | None | None | No | None | None | None | None | <10000 | <20000 | <20000 | 15 ACH50 | R-13 | Uninsulated | Uninsulated | Uninsulated | Unfinished, Uninsulated | None | Brick, 12-in, 3-wythe, Uninsulated | Summer = 0.7, Winter = 0.85 | MISO | 100% Incandescent | 100% Usage | 100% Usage | CR04 | None | None | EF 12, National Average | None | None | None | None | None | None | None | None | Cooling Season, 7 days/wk | Left/Right at 15ft | 1 | South | None | 100% | 85% | G26000400 | Not/partially in metro area | None | None | No | Hour17 | 103 | EF 6.7, 100% Usage | Composition Shingles | Stochastic | 1 | 1 | 2018 | 31 | 12 | 15 | None | MI | Owner | 1 | Medium | Occupied | <1940 | <1940 | Electric Standard | Electricity | Yes | Antrim Co | 44.99 | -85.19 | F9 B9 L9 R9 | Single, Clear, Non-metal | 0 | 0 |  | 0 | 0 |  | 0 | 0 |  | 589.0729 | 1.1886 |  | 2155.8308 | 4.3499 |  | 0 | 0 |  | 319.7405 | 0.64516 |  | 0 | 0 |  | 0 | 0 | 0 | 0 | 1441.9097 | 184.6348 | 0.37255 |  | 0 | 1938.9582 | 3.9123 |  | 21.9803 | 0.044351 |  | 1658.1961 | 3.3458 |  | 0 | 0 | 0 | 23.1526 | 0.046716 |  | 1356.0398 | 2.7362 |  | 0 | 0 | 0 | 0 | 0 | 0 | 0 | 0 | 0 | 0 |  | 0 | 0 | 0 |  | 0 | 0 | 0 | 0 |  | 0 | 0 | 0 | 0 | 679.6318 | 10369.1475 | 10369.1475 | 20.9224 |  | 9689.2226 | 9689.2226 | 0 | 0 | 679.6318 | 1761.0175 | 0 | 0 | 187.0565 | 3930.2082 | 0 | 0 | 187.0565 | 3734.3511 | 0 | 0 | 187.0565 | 4076.8447 | 0 | 0 | 187.0565 | 1948.074 | 4117.2647 | 3921.4076 | 4263.9012
8544 | 0 | 242.131 | TRUE | 1690 | CBSA Detroit-Warren-Dearborn, MI | 5A | 5A | Hour23 | 3 | Cold | None | None | East North Central | East North Central | Midwest | MI, Livonia | Electric, 80% Usage | EnergyStar, 80% Usage | Yes | Gas, 80% Usage | 75F | No | 0F | None | Not Applicable | G2601630 | G2601630, G26003202 | None | 318 Rated kWh, 80% Usage | 20 ft^2 | Fiberglass | None | 2 ft | None | data/cambium/LRMER_MidCase_15_2025start,data/cambium/LRMER_LowRECost_15_2025start,data/cambium/LRMER_95DecarbBy2035_15_2025start,data/cambium/LRMER_LowRECost_25_2025start | kg/MWh,kg/MWh,kg/MWh,kg/MWh | /lib/resources/data/cambium/LRMER_MidCase_15_2025start/RFCMc.csv,/lib/resources/data/cambium/LRMER_LowRECost_15_2025start/RFCMc.csv,/lib/resources/data/cambium/LRMER_95DecarbBy2035_15_2025start/RFCMc.csv,/lib/resources/data/cambium/LRMER_LowRECost_25_2025start/RFCMc.csv | lb/MBtu,lb/MBtu,lb/MBtu,lb/MBtu | 195.9,195.9,195.9,195.9 | 147.3,147.3,147.3,147.3 | 177.8,177.8,177.8,177.8 | LRMER_MidCase_15_2025start,LRMER_LowRECost_15_2025start,LRMER_95DecarbBy2035_15_2025start,LRMER_LowRECost_25_2025start | CO2e,CO2e,CO2e,CO2e | 200.0,200.0,200.0,200.0 | 400%+ | RFCMc | Vented Attic | None | None | None | None | None | Single-Family Detached | Single-Family Detached | Single-Family Detached | 1500-1999 | 1500-2499 | Heated Basement | None | 1 | 1 | <8 | Vinyl, Light | Wood Frame | No | Natural Gas | 62F | Yes | 12F | Night -1h | No Exterior Use | Uninsulated | 50% Usage | Room AC, EER 10.7 | <10% Conditioned | Room AC | No | None | No | Fuel Wall/Floor Furnace, 68% AFUE | Non-Ducted Heating | Natural Gas Fuel Wall/Floor Furnace | None | None | None | No | None | None | None | None | 100000-119999 | 100000-119999 | 100000-149999 | 50 ACH50 | R-7 | Uninsulated | Uninsulated | Uninsulated | Unfinished, Uninsulated | None | Wood Stud, Uninsulated | Summer = 0.7, Winter = 0.85 | MISO | 100% CFL | 100% Usage | 100% Usage | CR04 | None | None | None | None | None | None | None | None | None | None | None | Cooling Season, 7 days/wk | Left/Right at 15ft | 2 | North | None | 50% | 85% | G26003202 | In metro area, not/partially in principal city | None | None | No | Hour10 | 103 | EF 17.6, 100% Usage | Composition Shingles | Stochastic | 1 | 1 | 2018 | 31 | 12 | 15 | None | MI | Owner | 1 | Low | Occupied | 1950s | 1940-59 | Natural Gas Standard | Natural Gas | Yes | Detroit Metropolita | 42.22 | -83.35 | F9 B9 L9 R9 | Double, Clear, Metal, Air, Exterior Clear Storm | 0 | 0 |  | 320.0336 | 0.64575 |  | 18.7565 | 0.037846 |  | 0 | 0 |  | 233.8707 | 0.47189 |  | 77.9569 | 0.1573 |  | 0 | 0 |  | 0 | 0 |  | 0 | 0 | 0 | 0 | 0 | 46.0122 | 0.092841 |  | 0 | 620.1384 | 1.2513 |  | 21.9803 | 0.044351 |  | 955.4117 | 1.9278 |  | 0 | 0 | 0 | 22.2734 | 0.044942 |  | 434.0383 | 0.87578 |  | 0 | 0 | 0 | 0 | 0 | 0 | 0 | 0 | 40162.4594 | 81.0379 |  | 0 | 3043.25 | 6.1405 |  | 0 | 0 | 650.9108 | 1.3134 |  | 0 | 0 | 0 | 0 | 0 | 46607.0923 | 46607.0923 | 94.0415 |  | 2750.472 | 2750.472 | 0 | 43856.6203 | 0 | 490.7393 | 0 | 9998.3887 | 0 | 1104.1404 | 0 | 9998.3887 | 0 | 1045.0886 | 0 | 9998.3887 | 0 | 1153.1302 | 0 | 9998.3887 | 0 | 10489.1281 | 11102.5292 | 11043.4774 | 11151.519
8572 | 0 | 242.131 | TRUE | 2663 | CBSA Detroit-Warren-Dearborn, MI | 5A | 5A | Hour21 | 4 | Cold | None | Standard Efficiency | East North Central | East North Central | Midwest | Not in a census Place | Gas, 100% Usage | EnergyStar, 100% Usage | Yes | Gas, 100% Usage | 70F | No | 0F | None | Not Applicable | G2601630 | G2601630, G26003201 | None | 290 Rated kWh, 100% Usage | 20 ft^2 | Fiberglass | 10% Leakage, Uninsulated | 2 ft | None | data/cambium/LRMER_MidCase_15_2025start,data/cambium/LRMER_LowRECost_15_2025start,data/cambium/LRMER_95DecarbBy2035_15_2025start,data/cambium/LRMER_LowRECost_25_2025start | kg/MWh,kg/MWh,kg/MWh,kg/MWh | /lib/resources/data/cambium/LRMER_MidCase_15_2025start/RFCMc.csv,/lib/resources/data/cambium/LRMER_LowRECost_15_2025start/RFCMc.csv,/lib/resources/data/cambium/LRMER_95DecarbBy2035_15_2025start/RFCMc.csv,/lib/resources/data/cambium/LRMER_LowRECost_25_2025start/RFCMc.csv | lb/MBtu,lb/MBtu,lb/MBtu,lb/MBtu | 195.9,195.9,195.9,195.9 | 147.3,147.3,147.3,147.3 | 177.8,177.8,177.8,177.8 | LRMER_MidCase_15_2025start,LRMER_LowRECost_15_2025start,LRMER_95DecarbBy2035_15_2025start,LRMER_LowRECost_25_2025start | CO2e,CO2e,CO2e,CO2e | 200.0,200.0,200.0,200.0 | 200-300% | RFCMc | Vented Attic | None | None | None | None | None | Single-Family Detached | Single-Family Detached | Single-Family Detached | 2500-2999 | 2500-3999 | Unheated Basement | 1 Car | 2 | 2 | <8 | None | Brick | No | Natural Gas | 60F | Yes | 12F | Day and Night -4h | No Exterior Use | Uninsulated | 100% Usage | AC, SEER 8 | 60% Conditioned | Central AC | Yes | None | No | Fuel Furnace, 80% AFUE | Ducted Heating | Natural Gas Fuel Furnace | None | None | None | No | None | None | None | None | 80000-99999 | 80000-99999 | 60000-99999 | 10 ACH50 | R-30 | Uninsulated | Uninsulated | Uninsulated | Unfinished, Uninsulated | None | Brick, 12-in, 3-wythe, Uninsulated | Summer = 0.7, Winter = 0.85 | MISO | 100% Incandescent | 100% Usage | 100% Usage | CR04 | None | None | EF 12, National Average | None | None | None | None | None | None | None | None | Cooling Season, 7 days/wk | Left/Right at 15ft | 5 | South | None | 100% | 85% | G26003201 | In metro area, not/partially in principal city | None | None | No | Hour19 | 103 | EF 17.6, 100% Usage | Composition Shingles | Stochastic | 1 | 1 | 2018 | 31 | 12 | 15 | None | MI | Owner | 1 | Medium | Occupied | 1950s | 1940-59 | Natural Gas Standard | Natural Gas | Yes | Detroit Metropolita | 42.22 | -83.35 | F9 B9 L9 R9 | Double, Low-E, Non-metal, Air, M-Gain | 67.9925 | 0.087065 |  | 69.1648 | 0.088566 |  | 45.1329 | 0.057793 |  | 116.0561 | 0.14861 |  | 3464.9793 | 4.4369 |  | 195.1853 | 0.24994 |  | 319.7405 | 0.40943 |  | 515.512 | 0.66012 |  | 0 | 0 | 0 | 0 | 0 | 233.2846 | 0.29872 |  | 99.9372 | 2773.9177 | 3.552 |  | 21.9803 | 0.028146 |  | 2916.0571 | 3.734 |  | 0 | 0 | 0 | 41.323 | 0.052915 |  | 434.0383 | 0.55579 |  | 0 | 0 | 0 | 0 | 918.1917 | 0 | 0 | 0 | 20364.9225 | 26.0775 |  | 0 | 7905.5921 | 10.1232 |  | 0 | 0 | 1214.7796 | 1.5555 |  | 0 | 0 | 0 | 0 | 0 | 41717.7876 | 41717.7876 | 53.4201 |  | 11314.3017 | 11314.3017 | 0 | 30403.4859 | 0 | 2071.223 | 0 | 6931.3768 | 0 | 4592.2073 | 0 | 6931.3768 | 0 | 4372.3479 | 0 | 6931.3768 | 0 | 4776.8847 | 0 | 6931.3768 | 0 | 9002.5997 | 11523.584 | 11303.7246 | 11708.2614
8609 | 0 | 242.131 | TRUE | 8194 | CBSA Detroit-Warren-Dearborn, MI | 5A | 5A | Hour9 | 1 | Cold | None | None | East North Central | East North Central | Midwest | Not in a census Place | None | EnergyStar, 100% Usage | Yes | Electric, 100% Usage | 70F | No | 0F | None | Not Applicable | G2601470 | G2601470, G26003100 | None | 290 Rated kWh, 100% Usage | 20 ft^2 | Fiberglass | 30% Leakage, R-4 | 2 ft | None | data/cambium/LRMER_MidCase_15_2025start,data/cambium/LRMER_LowRECost_15_2025start,data/cambium/LRMER_95DecarbBy2035_15_2025start,data/cambium/LRMER_LowRECost_25_2025start | kg/MWh,kg/MWh,kg/MWh,kg/MWh | /lib/resources/data/cambium/LRMER_MidCase_15_2025start/RFCMc.csv,/lib/resources/data/cambium/LRMER_LowRECost_15_2025start/RFCMc.csv,/lib/resources/data/cambium/LRMER_95DecarbBy2035_15_2025start/RFCMc.csv,/lib/resources/data/cambium/LRMER_LowRECost_25_2025start/RFCMc.csv | lb/MBtu,lb/MBtu,lb/MBtu,lb/MBtu | 195.9,195.9,195.9,195.9 | 147.3,147.3,147.3,147.3 | 177.8,177.8,177.8,177.8 | LRMER_MidCase_15_2025start,LRMER_LowRECost_15_2025start,LRMER_95DecarbBy2035_15_2025start,LRMER_LowRECost_25_2025start | CO2e,CO2e,CO2e,CO2e | 200.0,200.0,200.0,200.0 | 400%+ | RFCMc | Vented Attic | None | None | None | None | None | Single-Family Detached | Single-Family Detached | Single-Family Detached | 4000+ | 4000+ | Slab | 3 Car | 2 | 2 | <8 | Vinyl, Light | Brick | No | Electricity | 60F | Yes | 6F | Day -3h | No Exterior Use | Uninsulated | 100% Usage | AC, SEER 10 | 100% Conditioned | Central AC | Yes | None | Yes | Electric Baseboard, 100% Efficiency | Non-Ducted Heating | Electricity Baseboard | None | None | None | No | None | None | None | None | 80000-99999 | 80000-99999 | 60000-99999 | 3 ACH50 | R-30 | None | None | None | Unfinished, Uninsulated | 2ft R10 Under, Horizontal | Brick, 12-in, 3-wythe, R-11 | Summer = 0.7, Winter = 0.85 | MISO | 100% CFL | 100% Usage | 100% Usage | CR04 | None | None | None | None | None | None | None | None | None | None | None | Cooling Season, 7 days/wk | Left/Right at 15ft | 1 | East | None | 100% | 85% | G26003100 | In metro area, not/partially in principal city | None | None | No | Hour17 | 103 | EF 17.6, 100% Usage | Composition Shingles | Stochastic | 1 | 1 | 2018 | 31 | 12 | 15 | None | MI | Owner | 1 | Medium | Occupied | 1980s | 1980-99 | Electric Standard | Electricity | Yes | St Clair Co Intl | 42.91 | -82.52 | F18 B18 L18 R18 | Double, Low-E, Non-metal, Air, M-Gain | 0 | 0 |  | 0 | 0 |  | 16.1189 | 0.006708 |  | 1378.6063 | 0.57372 |  | 5239.5246 | 2.1805 |  | 56.5627 | 0.023539 |  | 0 | 0 |  | 0 | 0 |  | 0 | 22223.5792 | 0 | 0 | 1463.89 | 127.4859 | 0.053054 |  | 24.911 | 2406.1135 | 1.0013 |  | 16.412 | 0.00683 |  | 3316.6853 | 1.3803 |  | 0 | 0 | 0 | 339.6694 | 0.14136 |  | 434.0383 | 0.18063 |  | 0 | 0 | 0 | 0 | 0 | 0 | 0 | 0 | 0 | 0 |  | 0 | 0 | 0 |  | 0 | 0 | 0 | 0 |  | 0 | 0 | 0 | 0 | 0 | 37043.5971 | 37043.5971 | 15.416 |  | 37043.5971 | 37043.5971 | 0 | 0 | 0 | 6930.6034 | 0 | 0 | 0 | 15332.5897 | 0 | 0 | 0 | 14267.7017 | 0 | 0 | 0 | 16046.1462 | 0 | 0 | 0 | 6930.6034 | 15332.5897 | 14267.7017 | 16046.1462
8624 | 0 | 242.131 | TRUE | 1690 | Non-CBSA East North Central | 5A | 5A | Hour0 | 4 | Cold | None | Standard Efficiency | East North Central | East North Central | Midwest | MI, Lansing | Electric, 120% Usage | EnergyStar, 120% Usage | Yes | Electric, 120% Usage | 78F | Yes | 5F | Night Setback +2h | Not Applicable | G2600650 | G2600650, G26001802 | None | None | 20 ft^2 | Fiberglass | 30% Leakage, R-4 | 2 ft | None | data/cambium/LRMER_MidCase_15_2025start,data/cambium/LRMER_LowRECost_15_2025start,data/cambium/LRMER_95DecarbBy2035_15_2025start,data/cambium/LRMER_LowRECost_25_2025start | kg/MWh,kg/MWh,kg/MWh,kg/MWh | /lib/resources/data/cambium/LRMER_MidCase_15_2025start/RFCMc.csv,/lib/resources/data/cambium/LRMER_LowRECost_15_2025start/RFCMc.csv,/lib/resources/data/cambium/LRMER_95DecarbBy2035_15_2025start/RFCMc.csv,/lib/resources/data/cambium/LRMER_LowRECost_25_2025start/RFCMc.csv | lb/MBtu,lb/MBtu,lb/MBtu,lb/MBtu | 195.9,195.9,195.9,195.9 | 147.3,147.3,147.3,147.3 | 177.8,177.8,177.8,177.8 | LRMER_MidCase_15_2025start,LRMER_LowRECost_15_2025start,LRMER_95DecarbBy2035_15_2025start,LRMER_LowRECost_25_2025start | CO2e,CO2e,CO2e,CO2e | 200.0,200.0,200.0,200.0 | 150-200% | RFCMc | Vented Attic | None | None | None | None | None | Single-Family Detached | Single-Family Detached | Single-Family Detached | 1500-1999 | 1500-2499 | Slab | 1 Car | 1 | 1 | <8 | None | Brick | No | Natural Gas | 65F | Yes | 3F | Day +3h | No Exterior Use | Uninsulated | 200% Usage | AC, SEER 10 | 80% Conditioned | Central AC | Yes | None | No | Fuel Furnace, 60% AFUE | Ducted Heating | Natural Gas Fuel Furnace | None | None | None | No | None | None | None | None | 25000-29999 | 20000-39999 | 20000-39999 | 10 ACH50 | R-38 | None | None | None | Unfinished, Uninsulated | Uninsulated | Brick, 12-in, 3-wythe, Uninsulated | Summer = 0.7, Winter = 0.85 | MISO | 100% Incandescent | 100% Usage | 100% Usage | CR04 | None | None | None | None | None | None | None | None | None | None | None | Cooling Season, 7 days/wk | Left/Right at 15ft | 2 | South | None | 200% | 85% | G26001802 | In metro area, not/partially in principal city | None | None | No | Hour19 | 103 | EF 17.6, 100% Usage | Asphalt Shingles, Medium | Stochastic | 1 | 1 | 2018 | 31 | 12 | 15 | None | MI | Owner | 1 | High | Occupied | 1940s | 1940-59 | Natural Gas Standard | Natural Gas | Yes | Mason Jewett Fld | 42.57 | -84.42 | F12 B12 L12 R12 | Double, Low-E, Non-metal, Air, M-Gain | 67.9925 | 0.13719 |  | 480.0504 | 0.96862 |  | 28.1348 | 0.056769 |  | 226.5439 | 0.45711 |  | 1687.2101 | 3.4044 |  | 0 | 0 |  | 0 | 0 |  | 558.8865 | 1.1277 |  | 0 | 0 | 0 | 0 | 0 | 184.6348 | 0.37255 |  | 99.9372 | 1938.9582 | 3.9123 |  | 21.9803 | 0.044351 |  | 3821.3537 | 7.7105 |  | 0 | 0 | 0 | 486.498 | 0.98163 |  | 434.0383 | 0.87578 |  | 0 | 0 | 0 | 0 | 0 | 0 | 0 | 0 | 29190.1716 | 58.8985 |  | 0 | 6822.9876 | 13.7671 |  | 0 | 0 | 0 | 0 |  | 0 | 0 | 0 | 0 | 0 | 46049.0849 | 46049.0849 | 92.9156 |  | 10035.9257 | 10035.9257 | 0 | 36013.1592 | 0 | 1851.794 | 0 | 8210.2723 | 0 | 4124.8901 | 0 | 8210.2723 | 0 | 3882.3769 | 0 | 8210.2723 | 0 | 4292.912 | 0 | 8210.2723 | 0 | 10062.0663 | 12335.1624 | 12092.6492 | 12503.1843
8736 | 0 | 242.131 | TRUE | 1138 | CBSA Detroit-Warren-Dearborn, MI | 5A | 5A | Hour8 | 3 | Cold | None | Standard Efficiency, No usage | East North Central | East North Central | Midwest | Not in a census Place | Gas, 100% Usage | Standard, 100% Usage | Yes | Electric, 100% Usage | 78F | Yes | 2F | Day and Night Setup +1h | Double-Loaded Interior | G2601250 | G2601250, G26002906 | None | None | 20 ft^2 | Fiberglass | 30% Leakage, Uninsulated | 2 ft | None | data/cambium/LRMER_MidCase_15_2025start,data/cambium/LRMER_LowRECost_15_2025start,data/cambium/LRMER_95DecarbBy2035_15_2025start,data/cambium/LRMER_LowRECost_25_2025start | kg/MWh,kg/MWh,kg/MWh,kg/MWh | /lib/resources/data/cambium/LRMER_MidCase_15_2025start/RFCMc.csv,/lib/resources/data/cambium/LRMER_LowRECost_15_2025start/RFCMc.csv,/lib/resources/data/cambium/LRMER_95DecarbBy2035_15_2025start/RFCMc.csv,/lib/resources/data/cambium/LRMER_LowRECost_25_2025start/RFCMc.csv | lb/MBtu,lb/MBtu,lb/MBtu,lb/MBtu | 195.9,195.9,195.9,195.9 | 147.3,147.3,147.3,147.3 | 177.8,177.8,177.8,177.8 | LRMER_MidCase_15_2025start,LRMER_LowRECost_15_2025start,LRMER_95DecarbBy2035_15_2025start,LRMER_LowRECost_25_2025start | CO2e,CO2e,CO2e,CO2e | 200.0,200.0,200.0,200.0 | 200-300% | RFCMc | None | Right | None | Bottom | 4 | None | 3 or 4 Unit | Multifamily with 2-4 Units | Multi-Family with 2 - 4 Units | 1000-1499 | 0-1499 | Unheated Basement | None | 2 | 2 | <8 | Vinyl, Light | Wood Frame | No | Natural Gas | 55F | No | 0F | None | No Exterior Use | Uninsulated | 100% Usage | AC, SEER 10 | 100% Conditioned | Central AC | Yes | None | No | Fuel Furnace, 80% AFUE | Ducted Heating | Natural Gas Fuel Furnace | None | None | None | No | None | None | None | None | 45000-49999 | 40000-59999 | 40000-59999 | 20 ACH50 | None | Uninsulated | Uninsulated | Uninsulated | Finished, R-38 | None | Wood Stud, R-11 | Summer = 0.7, Winter = 0.85 | MISO | 100% LED | 100% Usage | 100% Usage | CR04 | None | None | None | None | None | None | None | None | None | None | None | Cooling Season, 7 days/wk | 27 | 2 | South | None | 100% | 96% | G26002906 | In metro area, not/partially in principal city | None | None | None | Hour14 | 103 | EF 17.6, 100% Usage | Composition Shingles | Stochastic | 1 | 1 | 2018 | 31 | 12 | 15 | None | MI | Renter | 1 | Medium | Vacant | 1980s | 1980-99 | Natural Gas Standard | Natural Gas | Yes | Oakland Co Intl | 42.67 | -83.42 | F9 B9 L9 R9 | Single, Clear, Non-metal | 0 | 0 |  | 0 | 0 |  | 0 | 0 |  | 39.2715 | 0.11768 |  | 771.3631 | 2.3114 |  | 0 | 0 |  | 0 | 0 |  | 279.5898 | 0.83779 |  | 0 | 0 | 0 | 0 | 0 | 0 | 0 |  | 0 | 0 | 0 |  | 21.9803 | 0.065864 |  | 0 | 0 |  | 0 | 0 | 0 | 0 | 0 |  | 434.0383 | 1.3006 |  | 0 | 0 | 0 | 0 | 0 | 0 | 0 | 0 | 10937.1193 | 32.7729 |  | 0 | 1531.5894 | 4.5894 |  | 0 | 0 | 0 | 0 |  | 0 | 0 | 0 | 0 | 0 | 14014.9516 | 14014.9516 | 41.9956 |  | 1545.9499 | 1545.9499 | 0 | 12469.0017 | 0 | 281.7162 | 0 | 2842.6638 | 0 | 621.0061 | 0 | 2842.6638 | 0 | 595.8262 | 0 | 2842.6638 | 0 | 645.6878 | 0 | 2842.6638 | 0 | 3124.3801 | 3463.6699 | 3438.4901 | 3488.3517
8759 | 0 | 242.131 | TRUE | 2663 | CBSA Detroit-Warren-Dearborn, MI | 5A | 5A | Hour14 | 4 | Cold | None | None | East North Central | East North Central | Midwest | In another census Place | Gas, 120% Usage | Standard, 120% Usage | Yes | Gas, 120% Usage | 70F | No | 0F | None | Not Applicable | G2601250 | G2601250, G26002908 | None | 290 Rated kWh, 120% Usage | 20 ft^2 | Fiberglass | 20% Leakage, Uninsulated | 2 ft | None | data/cambium/LRMER_MidCase_15_2025start,data/cambium/LRMER_LowRECost_15_2025start,data/cambium/LRMER_95DecarbBy2035_15_2025start,data/cambium/LRMER_LowRECost_25_2025start | kg/MWh,kg/MWh,kg/MWh,kg/MWh | /lib/resources/data/cambium/LRMER_MidCase_15_2025start/RFCMc.csv,/lib/resources/data/cambium/LRMER_LowRECost_15_2025start/RFCMc.csv,/lib/resources/data/cambium/LRMER_95DecarbBy2035_15_2025start/RFCMc.csv,/lib/resources/data/cambium/LRMER_LowRECost_25_2025start/RFCMc.csv | lb/MBtu,lb/MBtu,lb/MBtu,lb/MBtu | 195.9,195.9,195.9,195.9 | 147.3,147.3,147.3,147.3 | 177.8,177.8,177.8,177.8 | LRMER_MidCase_15_2025start,LRMER_LowRECost_15_2025start,LRMER_95DecarbBy2035_15_2025start,LRMER_LowRECost_25_2025start | CO2e,CO2e,CO2e,CO2e | 200.0,200.0,200.0,200.0 | 400%+ | RFCMc | Vented Attic | None | None | None | None | None | Single-Family Detached | Single-Family Detached | Single-Family Detached | 2500-2999 | 2500-3999 | Vented Crawlspace | 2 Car | 2 | 2 | <8 | None | Brick | No | Natural Gas | 62F | Yes | 12F | Night -5h | No Exterior Use | Uninsulated | 200% Usage | AC, SEER 13 | 100% Conditioned | Central AC | Yes | None | No | Fuel Furnace, 92.5% AFUE | Ducted Heating | Natural Gas Fuel Furnace | None | None | None | No | None | None | None | None | 120000-139999 | 120000-139999 | 100000-149999 | 15 ACH50 | R-7 | Uninsulated | Uninsulated | Uninsulated | Unfinished, Uninsulated | None | Brick, 12-in, 3-wythe, Uninsulated | Summer = 0.7, Winter = 0.85 | MISO | 100% Incandescent | 100% Usage | 100% Usage | CR04 | None | EF 17.6 | EF 12, National Average | None | None | None | None | None | None | None | None | Cooling Season, 7 days/wk | Left/Right at 15ft | 2 | South | None | 200% | 85% | G26002908 | In metro area, not/partially in principal city | None | None | No | Hour20 | 103 | EF 19.9, 100% Usage | Metal, Dark | Stochastic | 1 | 1 | 2018 | 31 | 12 | 15 | None | MI | Owner | 1 | High | Occupied | 1960s | 1960-79 | Natural Gas Standard | Natural Gas | Yes | Oakland Co Intl | 42.67 | -83.42 | F9 B9 L9 R9 | Single, Clear, Metal | 0 | 0 |  | 81.7668 | 0.1047 |  | 34.2893 | 0.043908 |  | 459.8285 | 0.58882 |  | 3915.4295 | 5.0137 |  | 109.3155 | 0.13998 |  | 319.7405 | 0.40943 |  | 921.7085 | 1.1803 |  | 0 | 0 | 0 | 0 | 0 | 233.2846 | 0.29872 |  | 99.9372 | 2774.2107 | 3.5524 |  | 21.9803 | 0.028146 |  | 4317.523 | 5.5286 |  | 0 | 0 | 0 | 33.4101 | 0.042782 |  | 834.0803 | 1.068 |  | 0 | 0 | 0 | 0 | 1087.0006 | 0 | 0 | 0 | 41573.0105 | 53.2347 |  | 0 | 7502.6194 | 9.6072 |  | 0 | 0 | 976.2197 | 1.2501 |  | 0 | 0 | 0 | 0 | 0 | 65295.0621 | 65295.0621 | 83.611 |  | 14156.2119 | 14156.2119 | 0 | 51138.8502 | 0 | 2579.3489 | 0 | 11658.5949 | 0 | 5724.9231 | 0 | 11658.5949 | 0 | 5452.6629 | 0 | 11658.5949 | 0 | 5960.2609 | 0 | 11658.5949 | 0 | 14237.9438 | 17383.518 | 17111.2578 | 17618.8558
8785 | 0 | 242.131 | TRUE | 3301 | Non-CBSA East North Central | 5A | 5A | Hour6 | 5 | Cold | None | Standard Efficiency | East North Central | East North Central | Midwest | Not in a census Place | Electric, 100% Usage | EnergyStar, 100% Usage | Yes | Electric, 100% Usage | 70F | No | 0F | None | Not Applicable | G2600370 | G2600370, G26001900 | None | None | 20 ft^2 | Fiberglass | 10% Leakage, Uninsulated | 2 ft | None | data/cambium/LRMER_MidCase_15_2025start,data/cambium/LRMER_LowRECost_15_2025start,data/cambium/LRMER_95DecarbBy2035_15_2025start,data/cambium/LRMER_LowRECost_25_2025start | kg/MWh,kg/MWh,kg/MWh,kg/MWh | /lib/resources/data/cambium/LRMER_MidCase_15_2025start/RFCMc.csv,/lib/resources/data/cambium/LRMER_LowRECost_15_2025start/RFCMc.csv,/lib/resources/data/cambium/LRMER_95DecarbBy2035_15_2025start/RFCMc.csv,/lib/resources/data/cambium/LRMER_LowRECost_25_2025start/RFCMc.csv | lb/MBtu,lb/MBtu,lb/MBtu,lb/MBtu | 195.9,195.9,195.9,195.9 | 147.3,147.3,147.3,147.3 | 177.8,177.8,177.8,177.8 | LRMER_MidCase_15_2025start,LRMER_LowRECost_15_2025start,LRMER_95DecarbBy2035_15_2025start,LRMER_LowRECost_25_2025start | CO2e,CO2e,CO2e,CO2e | 200.0,200.0,200.0,200.0 | 400%+ | RFCMc | Vented Attic | None | None | None | None | None | Single-Family Detached | Single-Family Detached | Single-Family Detached | 3000-3999 | 2500-3999 | Vented Crawlspace | 2 Car | 2 | 2 | <8 | Vinyl, Light | Brick | No | Propane | 65F | Yes | 3F | Night -4h | No Exterior Use | Uninsulated | 100% Usage | AC, SEER 13 | 60% Conditioned | Central AC | Yes | None | No | Fuel Furnace, 92.5% AFUE | Ducted Heating | Propane Fuel Furnace | None | None | None | No | None | None | None | None | 160000-179999 | 140000+ | 150000+ | 6 ACH50 | R-38 | Ceiling R-13 | Uninsulated | Uninsulated | Unfinished, Uninsulated | None | Brick, 12-in, 3-wythe, R-15 | Summer = 0.7, Winter = 0.85 | MISO | 100% CFL | 100% Usage | 100% Usage | CR04 | None | None | EF 12, National Average | None | None | None | None | None | None | None | None | Cooling Season, 7 days/wk | Left/Right at 15ft | 4 | West | None | 100% | 85% | G26001900 | In metro area, not/partially in principal city | None | None | No | Hour12 | 103 | EF 17.6, 100% Usage | Composition Shingles | Stochastic | 1 | 1 | 2018 | 31 | 12 | 15 | None | MI | Owner | 1 | Medium | Occupied | 1990s | 1980-99 | Propane Standard | Propane | Yes | Lansing Capital Cit | 42.78 | -84.58 | F18 B18 L18 R18 | Single, Clear, Non-metal, Exterior Clear Storm | 67.9925 | 0.070238 |  | 648.8593 | 0.67028 |  | 37.8062 | 0.039055 |  | 131.5889 | 0.13593 |  | 1923.1324 | 1.9866 |  | 0 | 0 |  | 319.7405 | 0.3303 |  | 640.0672 | 0.6612 |  | 0 | 0 | 0 | 0 | 0 | 66.2341 | 0.068421 |  | 24.911 | 1062.6757 | 1.0978 |  | 27.2556 | 0.028156 |  | 2826.3774 | 2.9197 |  | 0 | 0 | 0 | 537.1993 | 0.55494 |  | 434.0383 | 0.44837 |  | 0 | 0 | 0 | 0 | 0 | 0 | 0 | 0 | 0 | 0 |  | 0 | 0 | 0 |  | 0 | 0 | 0 | 0 |  | 0 | 0 | 28965.0931 | 6667.0738 | 0 | 44380.0452 | 44380.0452 | 45.8455 |  | 8747.8784 | 8747.8784 | 0 | 0 | 35632.1668 | 1576.5814 | 0 | 0 | 9805.4174 | 3524.9806 | 0 | 0 | 9805.4174 | 3350.3339 | 0 | 0 | 9805.4174 | 3667.7828 | 0 | 0 | 9805.4174 | 11381.9988 | 13330.398 | 13155.7513 | 13473.2002
8807 | 0 | 242.131 | TRUE | 633 | Non-CBSA East North Central | 6A | 6A | Hour23 | 2 | Cold | None | Standard Efficiency, No usage | East North Central | East North Central | Midwest | Not in a census Place | Electric, 100% Usage | Standard, 100% Usage | Yes | Propane, 100% Usage | 70F | No | 0F | None | Not Applicable | G2600850 | G2600850, G26000600 | None | None | 20 ft^2 | Fiberglass | 10% Leakage, R-4 | 2 ft | None | data/cambium/LRMER_MidCase_15_2025start,data/cambium/LRMER_LowRECost_15_2025start,data/cambium/LRMER_95DecarbBy2035_15_2025start,data/cambium/LRMER_LowRECost_25_2025start | kg/MWh,kg/MWh,kg/MWh,kg/MWh | /lib/resources/data/cambium/LRMER_MidCase_15_2025start/RFCMc.csv,/lib/resources/data/cambium/LRMER_LowRECost_15_2025start/RFCMc.csv,/lib/resources/data/cambium/LRMER_95DecarbBy2035_15_2025start/RFCMc.csv,/lib/resources/data/cambium/LRMER_LowRECost_25_2025start/RFCMc.csv | lb/MBtu,lb/MBtu,lb/MBtu,lb/MBtu | 195.9,195.9,195.9,195.9 | 147.3,147.3,147.3,147.3 | 177.8,177.8,177.8,177.8 | LRMER_MidCase_15_2025start,LRMER_LowRECost_15_2025start,LRMER_95DecarbBy2035_15_2025start,LRMER_LowRECost_25_2025start | CO2e,CO2e,CO2e,CO2e | 200.0,200.0,200.0,200.0 | 100-150% | RFCMc | Vented Attic | None | None | None | None | None | Mobile Home | Mobile Home | Mobile Home | 500-749 | 0-1499 | Ambient | None | 1 | 1 | <8 | Brick, Medium/Dark | Wood Frame | No | Propane | 55F | No | 0F | None | No Exterior Use | Uninsulated | 100% Usage | Room AC, EER 9.8 | 20% Conditioned | Room AC | Yes | None | No | Fuel Furnace, 80% AFUE | Ducted Heating | Propane Fuel Furnace | None | None | None | No | None | None | None | None | 15000-19999 | <20000 | <20000 | 15 ACH50 | R-19 | Uninsulated | None | None | Unfinished, Uninsulated | None | Wood Stud, R-7 | Summer = 0.7, Winter = 0.85 | MISO | 100% LED | 100% Usage | 100% Usage | CR04 | None | None | None | None | None | None | None | None | None | None | None | Cooling Season, 7 days/wk | Left/Right at 15ft | 1 | South | None | 100% | 94% | G26000600 | Not/partially in metro area | None | None | No | Hour17 | 103 | EF 17.6, 100% Usage | Metal, Dark | Stochastic | 1 | 1 | 2018 | 31 | 12 | 15 | None | MI | Owner | 1 | Medium | Vacant | 1970s | 1960-79 | Propane Standard | Propane | Yes | Roben Hood | 43.72 | -85.5 | F15 B15 L15 R15 | Single, Clear, Non-metal | 0 | 0 |  | 0 | 0 |  | 0 | 0 |  | 0 | 0 |  | 184.3417 | 0.99306 |  | 0 | 0 |  | 0 | 0 |  | 265.5224 | 1.4304 |  | 0 | 0 | 0 | 0 | 0 | 0 | 0 |  | 0 | 0 | 0 |  | 16.412 | 0.088412 |  | 0 | 0 |  | 0 | 0 | 0 | 0 | 0 |  | 434.0383 | 2.3382 |  | 0 | 0 | 0 | 0 | 0 | 0 | 0 | 0 | 0 | 0 |  | 0 | 0 | 0 |  | 0 | 0 | 0 | 0 |  | 0 | 0 | 10377.9397 | 1688.9686 | 0 | 12966.9295 | 12966.9295 | 69.8534 |  | 900.0213 | 900.0213 | 0 | 0 | 12066.9082 | 164.6209 | 0 | 0 | 3320.5914 | 367.2583 | 0 | 0 | 3320.5914 | 345.9581 | 0 | 0 | 3320.5914 | 382.5911 | 0 | 0 | 3320.5914 | 3485.2124 | 3687.8498 | 3666.5495 | 3703.1825
8863 | 0 | 242.131 | TRUE | 1220 | Non-CBSA East North Central | 6A | 6A | Hour1 | 3 | Cold | None | Standard Efficiency | East North Central | East North Central | Midwest | In another census Place | Electric, 120% Usage | EnergyStar, 120% Usage | Yes | Electric, 120% Usage | 72F | No | 0F | None | Not Applicable | G2600010 | G2600010, G26000300 | None | 290 Rated kWh, 120% Usage | 20 ft^2 | Fiberglass | 0% Leakage, Uninsulated | 2 ft | None | data/cambium/LRMER_MidCase_15_2025start,data/cambium/LRMER_LowRECost_15_2025start,data/cambium/LRMER_95DecarbBy2035_15_2025start,data/cambium/LRMER_LowRECost_25_2025start | kg/MWh,kg/MWh,kg/MWh,kg/MWh | /lib/resources/data/cambium/LRMER_MidCase_15_2025start/RFCMc.csv,/lib/resources/data/cambium/LRMER_LowRECost_15_2025start/RFCMc.csv,/lib/resources/data/cambium/LRMER_95DecarbBy2035_15_2025start/RFCMc.csv,/lib/resources/data/cambium/LRMER_LowRECost_25_2025start/RFCMc.csv | lb/MBtu,lb/MBtu,lb/MBtu,lb/MBtu | 195.9,195.9,195.9,195.9 | 147.3,147.3,147.3,147.3 | 177.8,177.8,177.8,177.8 | LRMER_MidCase_15_2025start,LRMER_LowRECost_15_2025start,LRMER_95DecarbBy2035_15_2025start,LRMER_LowRECost_25_2025start | CO2e,CO2e,CO2e,CO2e | 200.0,200.0,200.0,200.0 | 200-300% | RFCMc | Vented Attic | None | None | None | None | None | Single-Family Detached | Single-Family Detached | Single-Family Detached | 1000-1499 | 0-1499 | Heated Basement | None | 1 | 1 | <8 | None | Brick | No | Natural Gas | 62F | Yes | 3F | Day and Night | No Exterior Use | Uninsulated | 200% Usage | None | None | None | Yes | None | No | Fuel Furnace, 92.5% AFUE | Ducted Heating | Natural Gas Fuel Furnace | None | None | None | No | None | None | None | None | 30000-34999 | 20000-39999 | 20000-39999 | 15 ACH50 | R-38 | Uninsulated | Uninsulated | Uninsulated | Unfinished, Uninsulated | None | Brick, 12-in, 3-wythe, Uninsulated | Summer = 0.7, Winter = 0.85 | MISO | 100% LED | 100% Usage | 100% Usage | CR04 | None | None | None | None | None | None | None | None | None | None | Typical Efficiency | Cooling Season, 7 days/wk | Left/Right at 15ft | 1 | Southwest | None | 200% | 85% | G26000300 | Not/partially in metro area | None | None | No | Hour8 | 103 | EF 17.6, 100% Usage | Asphalt Shingles, Medium | Stochastic | 1 | 1 | 2018 | 31 | 12 | 15 | None | MI | Owner | 1 | High | Occupied | 1950s | 1940-59 | Natural Gas Standard | Natural Gas | Yes | Oscoda Wurtsmith | 44.45 | -83.37 | F12 B12 L12 R12 | Double, Low-E, Non-metal, Air, M-Gain | 40.7369 | 0.11386 |  | 330.8772 | 0.92483 |  | 19.3427 | 0.054064 |  | 0 | 0 |  | 0 | 0 |  | 67.6994 | 0.18923 |  | 0 | 0 |  | 319.1544 | 0.89206 |  | 0 | 0 | 0 | 0 | 0 | 26.9625 | 0.075363 |  | 0 | 375.131 | 1.0485 |  | 21.9803 | 0.061437 |  | 3076.6601 | 8.5995 |  | 0 | 0 | 0 | 407.3688 | 1.1386 |  | 434.0383 | 1.2132 |  | 270.7977 | 0 | 0 | 0 | 0 | 0 | 0 | 0 | 14546.2895 | 40.6581 |  | 0 | 4377.0164 | 12.2341 |  | 0 | 0 | 0 | 0 |  | 0 | 0 | 0 | 0 | 0 | 24314.3483 | 24314.3483 | 67.9606 |  | 5391.0423 | 5391.0423 | 0 | 18923.3059 | 0 | 959.361 | 0 | 4314.1447 | 0 | 2172.5233 | 0 | 4314.1447 | 0 | 2041.5304 | 0 | 4314.1447 | 0 | 2266.0681 | 0 | 4314.1447 | 0 | 5273.5057 | 6486.668 | 6355.6751 | 6580.2128
8887 | 0 | 242.131 | TRUE | 1138 | CBSA Detroit-Warren-Dearborn, MI | 5A | 5A | Hour5 | 2 | Cold | None | Standard Efficiency | East North Central | East North Central | Midwest | MI, Westland | Gas, 80% Usage | Standard, 80% Usage | Yes | Electric, 80% Usage | 65F | Yes | 2F | Day Setup +4h | Double-Loaded Interior | G2601630 | G2601630, G26003204 | None | None | 20 ft^2 | Fiberglass | None | 2 ft | None | data/cambium/LRMER_MidCase_15_2025start,data/cambium/LRMER_LowRECost_15_2025start,data/cambium/LRMER_95DecarbBy2035_15_2025start,data/cambium/LRMER_LowRECost_25_2025start | kg/MWh,kg/MWh,kg/MWh,kg/MWh | /lib/resources/data/cambium/LRMER_MidCase_15_2025start/RFCMc.csv,/lib/resources/data/cambium/LRMER_LowRECost_15_2025start/RFCMc.csv,/lib/resources/data/cambium/LRMER_95DecarbBy2035_15_2025start/RFCMc.csv,/lib/resources/data/cambium/LRMER_LowRECost_25_2025start/RFCMc.csv | lb/MBtu,lb/MBtu,lb/MBtu,lb/MBtu | 195.9,195.9,195.9,195.9 | 147.3,147.3,147.3,147.3 | 177.8,177.8,177.8,177.8 | LRMER_MidCase_15_2025start,LRMER_LowRECost_15_2025start,LRMER_95DecarbBy2035_15_2025start,LRMER_LowRECost_25_2025start | CO2e,CO2e,CO2e,CO2e | 200.0,200.0,200.0,200.0 | 0-100% | RFCMc | None | Not Applicable | None | Middle | 3 | None | 3 or 4 Unit | Multifamily with 2-4 Units | Multi-Family with 2 - 4 Units | 1000-1499 | 0-1499 | Slab | None | 3 | 3 | <8 | Brick, Medium/Dark | Wood Frame | No | Electricity | 65F | No | 0F | None | No Exterior Use | Uninsulated | 50% Usage | Room AC, EER 10.7 | 40% Conditioned | Room AC | No | None | Yes | Electric Baseboard, 100% Efficiency | Non-Ducted Heating | Electricity Baseboard | None | None | None | No | None | None | None | None | 15000-19999 | <20000 | <20000 | 15 ACH50 | None | None | None | None | Finished, R-38 | Uninsulated | Wood Stud, R-7 | Summer = 0.7, Winter = 0.85 | MISO | 100% CFL | 100% Usage | 100% Usage | CR04 | None | None | None | None | None | None | None | None | None | None | None | Cooling Season, 7 days/wk | 4 | 2 | East | None | 50% | 96% | G26003204 | In metro area, not/partially in principal city | None | None | None | Hour18 | 103 | EF 17.6, 100% Usage | Composition Shingles | Stochastic | 1 | 1 | 2018 | 31 | 12 | 15 | None | MI | Renter | 1 | Low | Occupied | 1970s | 1960-79 | Natural Gas Standard | Natural Gas | No | Detroit Metropolita | 42.22 | -83.35 | F12 B12 L12 R12 | Double, Clear, Metal, Air, Exterior Clear Storm | 67.9925 | 0.20374 |  | 50.4082 | 0.15105 |  | 21.1011 | 0.063229 |  | 0 | 0 |  | 704.8359 | 2.112 |  | 0 | 0 |  | 0 | 0 |  | 0 | 0 |  | 0 | 8135.3598 | 0 | 0 | 0 | 39.2715 | 0.11768 |  | 0 | 468.6206 | 1.4042 |  | 16.412 | 0.049178 |  | 804.4801 | 2.4106 |  | 0 | 0 | 0 | 311.5345 | 0.93351 |  | 434.0383 | 1.3006 |  | 0 | 0 | 0 | 0 | 669.9605 | 0 | 0 | 0 | 0 | 0 |  | 0 | 2916.3502 | 8.7388 |  | 0 | 0 | 0 | 0 |  | 0 | 0 | 0 | 0 | 0 | 14640.6584 | 14640.6584 | 43.8705 |  | 11054.3477 | 11054.3477 | 0 | 3586.3107 | 0 | 2025.0509 | 0 | 817.6266 | 0 | 4554.0561 | 0 | 817.6266 | 0 | 4201.6865 | 0 | 817.6266 | 0 | 4771.5559 | 0 | 817.6266 | 0 | 2842.6774 | 5371.6826 | 5019.313 | 5589.1824
8954 | 0 | 242.131 | TRUE | 1690 | Non-CBSA East North Central | 5A | 5A | Hour4 | 3 | Cold | None | Standard Efficiency | East North Central | East North Central | Midwest | In another census Place | Electric, 100% Usage | EnergyStar, 100% Usage | Yes | Electric, 100% Usage | 70F | No | 0F | None | Not Applicable | G2600670 | G2600670, G26001100 | None | 290 Rated kWh, 100% Usage | 20 ft^2 | Fiberglass | 10% Leakage, R-4 | 2 ft | None | data/cambium/LRMER_MidCase_15_2025start,data/cambium/LRMER_LowRECost_15_2025start,data/cambium/LRMER_95DecarbBy2035_15_2025start,data/cambium/LRMER_LowRECost_25_2025start | kg/MWh,kg/MWh,kg/MWh,kg/MWh | /lib/resources/data/cambium/LRMER_MidCase_15_2025start/RFCMc.csv,/lib/resources/data/cambium/LRMER_LowRECost_15_2025start/RFCMc.csv,/lib/resources/data/cambium/LRMER_95DecarbBy2035_15_2025start/RFCMc.csv,/lib/resources/data/cambium/LRMER_LowRECost_25_2025start/RFCMc.csv | lb/MBtu,lb/MBtu,lb/MBtu,lb/MBtu | 195.9,195.9,195.9,195.9 | 147.3,147.3,147.3,147.3 | 177.8,177.8,177.8,177.8 | LRMER_MidCase_15_2025start,LRMER_LowRECost_15_2025start,LRMER_95DecarbBy2035_15_2025start,LRMER_LowRECost_25_2025start | CO2e,CO2e,CO2e,CO2e | 200.0,200.0,200.0,200.0 | 150-200% | RFCMc | Vented Attic | None | None | None | None | None | Single-Family Detached | Single-Family Detached | Single-Family Detached | 1500-1999 | 1500-2499 | Slab | 2 Car | 2 | 2 | <8 | Vinyl, Light | Brick | No | Other Fuel | 75F | No | 0F | None | No Exterior Use | Uninsulated | 100% Usage | AC, SEER 13 | 100% Conditioned | Central AC | Yes | None | No | Other | Ducted Heating | None | None | None | None | No | None | None | None | None | 15000-19999 | <20000 | <20000 | 15 ACH50 | R-30 | None | None | None | Unfinished, Uninsulated | 2ft R5 Under, Horizontal | Brick, 12-in, 3-wythe, R-11 | Summer = 0.7, Winter = 0.85 | MISO | 100% LED | 100% Usage | 100% Usage | CR04 | None | None | None | None | None | Gas Lighting | None | None | None | None | None | Cooling Season, 7 days/wk | Left/Right at 15ft | 1 | East | None | 100% | 85% | G26001100 | Not/partially in metro area | None | None | No | Hour19 | 103 | EF 17.6, 100% Usage | Composition Shingles | Stochastic | 1 | 1 | 2018 | 31 | 12 | 15 | None | MI | Owner | 1 | Medium | Occupied | 1990s | 1980-99 | Electric Standard | Electricity | Yes | Grand Rapids Kent C | 42.88 | -85.52 | F9 B9 L9 R9 | Single, Clear, Non-metal | 67.9925 | 0.13719 |  | 275.7799 | 0.55646 |  | 16.1189 | 0.032524 |  | 606.071 | 1.2229 |  | 2064.3926 | 4.1654 |  | 56.5627 | 0.11413 |  | 0 | 0 |  | 0 | 0 |  | 0 | 0 | 0 | 0 | 1462.1316 | 30.7725 | 0.062091 |  | 16.7051 | 473.6028 | 0.95561 |  | 21.9803 | 0.044351 |  | 1658.1961 | 3.3458 |  | 0 | 0 | 0 | 339.6694 | 0.68537 |  | 434.0383 | 0.87578 |  | 0 | 0 | 0 | 0 | 0 | 0 | 0 | 0 | 0 | 0 |  | 0 | 0 | 0 |  | 396.8182 | 0 | 0 | 0 |  | 0 | 0 | 0 | 0 | 0 | 7920.5387 | 7920.5387 | 15.9817 |  | 7523.7205 | 7523.7205 | 0 | 396.8182 | 0 | 1356.7265 | 0 | 90.4463 | 0 | 3013.7285 | 0 | 90.4463 | 0 | 2891.0318 | 0 | 90.4463 | 0 | 3122.5789 | 0 | 90.4463 | 0 | 1447.1728 | 3104.1748 | 2981.4781 | 3213.0252
8980 | 0 | 242.131 | TRUE | 1220 | CBSA Detroit-Warren-Dearborn, MI | 5A | 5A | Hour5 | 2 | Cold | None | Standard Efficiency | East North Central | East North Central | Midwest | In another census Place | Electric, 100% Usage | EnergyStar, 100% Usage | Yes | Electric, 100% Usage | 72F | Yes | 2F | Night Setback +3h | Not Applicable | G2601630 | G2601630, G26003204 | None | None | 20 ft^2 | Fiberglass | None | 2 ft | None | data/cambium/LRMER_MidCase_15_2025start,data/cambium/LRMER_LowRECost_15_2025start,data/cambium/LRMER_95DecarbBy2035_15_2025start,data/cambium/LRMER_LowRECost_25_2025start | kg/MWh,kg/MWh,kg/MWh,kg/MWh | /lib/resources/data/cambium/LRMER_MidCase_15_2025start/RFCMc.csv,/lib/resources/data/cambium/LRMER_LowRECost_15_2025start/RFCMc.csv,/lib/resources/data/cambium/LRMER_95DecarbBy2035_15_2025start/RFCMc.csv,/lib/resources/data/cambium/LRMER_LowRECost_25_2025start/RFCMc.csv | lb/MBtu,lb/MBtu,lb/MBtu,lb/MBtu | 195.9,195.9,195.9,195.9 | 147.3,147.3,147.3,147.3 | 177.8,177.8,177.8,177.8 | LRMER_MidCase_15_2025start,LRMER_LowRECost_15_2025start,LRMER_95DecarbBy2035_15_2025start,LRMER_LowRECost_25_2025start | CO2e,CO2e,CO2e,CO2e | 200.0,200.0,200.0,200.0 | 0-100% | RFCMc | Vented Attic | None | None | None | None | None | Single-Family Detached | Single-Family Detached | Single-Family Detached | 1000-1499 | 0-1499 | Slab | None | 1 | 1 | <8 | Vinyl, Light | Brick | No | Natural Gas | 75F | No | 0F | None | No Exterior Use | Uninsulated | 100% Usage | None | None | None | No | None | No | Fuel Wall/Floor Furnace, 68% AFUE | Non-Ducted Heating | Natural Gas Fuel Wall/Floor Furnace | None | None | None | No | None | None | None | None | <10000 | <20000 | <20000 | 25 ACH50 | R-49 | None | None | None | Unfinished, Uninsulated | Uninsulated | Brick, 12-in, 3-wythe, Uninsulated | Summer = 0.7, Winter = 0.85 | MISO | 100% Incandescent | 100% Usage | 100% Usage | CR04 | None | None | None | None | None | None | None | None | None | None | None | Cooling Season, 7 days/wk | Left/Right at 15ft | 1 | Northwest | None | 100% | 85% | G26003204 | In metro area, not/partially in principal city | None | None | No | Hour21 | 103 | EF 19.9, 100% Usage | Asphalt Shingles, Medium | Stochastic | 1 | 1 | 2018 | 31 | 12 | 15 | None | MI | Renter | 1 | Medium | Occupied | 1950s | 1940-59 | Natural Gas Standard | Natural Gas | Yes | Detroit Metropolita | 42.22 | -83.35 | F18 B18 L18 R18 | Double, Clear, Metal, Air | 67.9925 | 0.19004 |  | 275.7799 | 0.77083 |  | 16.1189 | 0.045054 |  | 0 | 0 |  | 0 | 0 |  | 0 | 0 |  | 0 | 0 |  | 0 | 0 |  | 0 | 0 | 0 | 0 | 0 | 160.896 | 0.44972 |  | 0 | 1535.3993 | 4.2916 |  | 16.412 | 0.045873 |  | 1538.33 | 4.2998 |  | 0 | 0 | 0 | 339.6694 | 0.9494 |  | 400.042 | 1.1182 |  | 0 | 0 | 0 | 0 | 0 | 0 | 0 | 0 | 39766.2273 | 111.1499 |  | 0 | 2474.106 | 6.9153 |  | 0 | 0 | 0 | 0 |  | 0 | 0 | 0 | 0 | 0 | 46590.9734 | 46590.9734 | 130.2256 |  | 4350.64 | 4350.64 | 0 | 42240.3333 | 0 | 767.2642 | 0 | 9629.9234 | 0 | 1740.2888 | 0 | 9629.9234 | 0 | 1638.5049 | 0 | 9629.9234 | 0 | 1822.0393 | 0 | 9629.9234 | 0 | 10397.1876 | 11370.2122 | 11268.4283 | 11451.9627
8992 | 0 | 242.131 | TRUE | 853 | Non-CBSA East North Central | 5A | 5A | Hour17 | 1 | Cold | None | Standard Efficiency | East North Central | East North Central | Midwest | Not in a census Place | Electric, 100% Usage | EnergyStar, 100% Usage | Yes | Gas, 100% Usage | 72F | Yes | 9F | Night Setup +1h | Double-Loaded Interior | G2600750 | G2600750, G26002600 | None | 318 Rated kWh, 100% Usage | 20 ft^2 | Fiberglass | None | 2 ft | None | data/cambium/LRMER_MidCase_15_2025start,data/cambium/LRMER_LowRECost_15_2025start,data/cambium/LRMER_95DecarbBy2035_15_2025start,data/cambium/LRMER_LowRECost_25_2025start | kg/MWh,kg/MWh,kg/MWh,kg/MWh | /lib/resources/data/cambium/LRMER_MidCase_15_2025start/RFCMc.csv,/lib/resources/data/cambium/LRMER_LowRECost_15_2025start/RFCMc.csv,/lib/resources/data/cambium/LRMER_95DecarbBy2035_15_2025start/RFCMc.csv,/lib/resources/data/cambium/LRMER_LowRECost_25_2025start/RFCMc.csv | lb/MBtu,lb/MBtu,lb/MBtu,lb/MBtu | 195.9,195.9,195.9,195.9 | 147.3,147.3,147.3,147.3 | 177.8,177.8,177.8,177.8 | LRMER_MidCase_15_2025start,LRMER_LowRECost_15_2025start,LRMER_95DecarbBy2035_15_2025start,LRMER_LowRECost_25_2025start | CO2e,CO2e,CO2e,CO2e | 200.0,200.0,200.0,200.0 | 100-150% | RFCMc | None | Right | None | Top | 13 | None | 10 to 19 Unit | Multifamily with 5+ units, 1-3 stories | Multi-Family with 5+ Units | 750-999 | 0-1499 | Slab | None | 2 | 2 | <8 | None | Brick | No | Electricity | 60F | Yes | 6F | Night +3h | No Exterior Use | Uninsulated | 100% Usage | Room AC, EER 10.7 | 20% Conditioned | Room AC | No | None | Yes | Electric Baseboard, 100% Efficiency | Non-Ducted Heating | Electricity Baseboard | None | None | None | No | None | None | None | None | 15000-19999 | <20000 | <20000 | 20 ACH50 | None | None | None | None | Finished, R-13 | Uninsulated | Brick, 12-in, 3-wythe, R-11 | Summer = 0.7, Winter = 0.85 | MISO | 100% Incandescent | 100% Usage | 100% Usage | CR04 | None | None | None | None | None | None | None | None | None | None | None | Cooling Season, 7 days/wk | 27 | 1 | West | None | 100% | 89% | G26002600 | In metro area, not/partially in principal city | None | None | None | Hour12 | 103 | EF 10.5, 100% Usage | Asphalt Shingles, Medium | Stochastic | 1 | 1 | 2018 | 31 | 12 | 15 | None | MI | Renter | 1 | Medium | Occupied | 1980s | 1980-99 | Electric Standard | Electricity | No | Jackson Co Reynolds | 42.26 | -84.46 | F30 B30 L30 R30 | Single, Clear, Non-metal | 67.9925 | 0.27181 |  | 289.8473 | 1.1587 |  | 16.9981 | 0.067953 |  | 0 | 0 |  | 261.4194 | 1.0451 |  | 64.7687 | 0.25892 |  | 0 | 0 |  | 0 | 0 |  | 0 | 4508.6053 | 0 | 0 | 1580.8254 | 142.7256 | 0.57057 |  | 0 | 1220.3479 | 4.8785 |  | 16.412 | 0.065609 |  | 1231.1916 | 4.9219 |  | 0 | 0 | 0 | 23.7388 | 0.094899 |  | 727.1093 | 2.9067 |  | 0 | 0 | 0 | 0 | 0 | 0 | 0 | 0 | 0 | 0 |  | 0 | 0 | 0 |  | 0 | 0 | 694.8715 | 2.7779 |  | 0 | 0 | 0 | 0 | 0 | 10846.5603 | 10846.5603 | 43.3608 |  | 10151.6888 | 10151.6888 | 0 | 694.8715 | 0 | 1854.0724 | 0 | 158.3963 | 0 | 4151.6697 | 0 | 158.3963 | 0 | 3865.5232 | 0 | 158.3963 | 0 | 4366.6185 | 0 | 158.3963 | 0 | 2012.4687 | 4310.066 | 4023.9195 | 4525.0148
9003 | 0 | 242.131 | TRUE | 2663 | CBSA Detroit-Warren-Dearborn, MI | 5A | 5A | Hour9 | 4 | Cold | None | Standard Efficiency | East North Central | East North Central | Midwest | Not in a census Place | Gas, 100% Usage | EnergyStar, 100% Usage | Yes | Gas, 100% Usage | 72F | Yes | 5F | Day and Night Setup +2h | Not Applicable | G2601250 | G2601250, G26002902 | None | 290 Rated kWh, 100% Usage | 20 ft^2 | Fiberglass | None | 2 ft | None | data/cambium/LRMER_MidCase_15_2025start,data/cambium/LRMER_LowRECost_15_2025start,data/cambium/LRMER_95DecarbBy2035_15_2025start,data/cambium/LRMER_LowRECost_25_2025start | kg/MWh,kg/MWh,kg/MWh,kg/MWh | /lib/resources/data/cambium/LRMER_MidCase_15_2025start/RFCMc.csv,/lib/resources/data/cambium/LRMER_LowRECost_15_2025start/RFCMc.csv,/lib/resources/data/cambium/LRMER_95DecarbBy2035_15_2025start/RFCMc.csv,/lib/resources/data/cambium/LRMER_LowRECost_25_2025start/RFCMc.csv | lb/MBtu,lb/MBtu,lb/MBtu,lb/MBtu | 195.9,195.9,195.9,195.9 | 147.3,147.3,147.3,147.3 | 177.8,177.8,177.8,177.8 | LRMER_MidCase_15_2025start,LRMER_LowRECost_15_2025start,LRMER_95DecarbBy2035_15_2025start,LRMER_LowRECost_25_2025start | CO2e,CO2e,CO2e,CO2e | 200.0,200.0,200.0,200.0 | 400%+ | RFCMc | Vented Attic | None | None | None | None | None | Single-Family Detached | Single-Family Detached | Single-Family Detached | 2500-2999 | 2500-3999 | Slab | None | 1 | 1 | <8 | Vinyl, Light | Brick | No | Natural Gas | 68F | No | 0F | None | No Exterior Use | Uninsulated | 100% Usage | Room AC, EER 10.7 | 20% Conditioned | Room AC | No | None | No | Fuel Wall/Floor Furnace, 68% AFUE | Non-Ducted Heating | Natural Gas Fuel Wall/Floor Furnace | None | None | None | No | None | None | None | None | 160000-179999 | 140000+ | 150000+ | 15 ACH50 | R-19 | None | None | None | Unfinished, Uninsulated | Uninsulated | Brick, 12-in, 3-wythe, R-7 | Summer = 0.7, Winter = 0.85 | MISO | 100% Incandescent | 100% Usage | 100% Usage | CR04 | None | EF 17.6 | EF 12, National Average | None | None | None | None | None | None | None | Typical Efficiency | Cooling Season, 7 days/wk | Left/Right at 15ft | 3 | North | None | 100% | 85% | G26002902 | In metro area, not/partially in principal city | None | None | No | Hour20 | 103 | EF 6.7, 100% Usage | Composition Shingles | Stochastic | 1 | 1 | 2018 | 31 | 12 | 15 | None | MI | Owner | 1 | Medium | Occupied | 1970s | 1960-79 | Natural Gas Standard | Natural Gas | Yes | Oakland Co Intl | 42.67 | -83.42 | F9 B9 L9 R9 | Double, Clear, Non-metal, Air | 67.9925 | 0.087065 |  | 46.8914 | 0.060045 |  | 30.7725 | 0.039404 |  | 0 | 0 |  | 357.8398 | 0.45822 |  | 125.7275 | 0.161 |  | 319.7405 | 0.40943 |  | 0 | 0 |  | 0 | 0 | 0 | 0 | 0 | 233.2846 | 0.29872 |  | 0 | 2774.2107 | 3.5524 |  | 21.9803 | 0.028146 |  | 2411.0957 | 3.0874 |  | 0 | 0 | 0 | 32.2378 | 0.041281 |  | 1790.0781 | 2.2922 |  | 458.6562 | 0 | 0 | 0 | 622.776 | 0 | 0 | 0 | 35990.0066 | 46.0856 |  | 0 | 5600.8812 | 7.172 |  | 0 | 0 | 947.2057 | 1.2129 |  | 0 | 0 | 0 | 0 | 0 | 51831.3772 | 51831.3772 | 66.3706 |  | 8670.2145 | 8670.2145 | 0 | 43160.8695 | 0 | 1551.1299 | 0 | 9839.7992 | 0 | 3499.3136 | 0 | 9839.7992 | 0 | 3295.0311 | 0 | 9839.7992 | 0 | 3660.9118 | 0 | 9839.7992 | 0 | 11390.9291 | 13339.1129 | 13134.8303 | 13500.7111
9004 | 0 | 242.131 | TRUE | 1690 | Non-CBSA East North Central | 5A | 5A | Hour12 | 3 | Cold | None | None | East North Central | East North Central | Midwest | In another census Place | Gas, 120% Usage | EnergyStar, 120% Usage | Yes | Gas, 120% Usage | 75F | No | 0F | None | Not Applicable | G2600650 | G2600650, G26001801 | None | None | 20 ft^2 | Fiberglass | 30% Leakage, Uninsulated | 2 ft | None | data/cambium/LRMER_MidCase_15_2025start,data/cambium/LRMER_LowRECost_15_2025start,data/cambium/LRMER_95DecarbBy2035_15_2025start,data/cambium/LRMER_LowRECost_25_2025start | kg/MWh,kg/MWh,kg/MWh,kg/MWh | /lib/resources/data/cambium/LRMER_MidCase_15_2025start/RFCMc.csv,/lib/resources/data/cambium/LRMER_LowRECost_15_2025start/RFCMc.csv,/lib/resources/data/cambium/LRMER_95DecarbBy2035_15_2025start/RFCMc.csv,/lib/resources/data/cambium/LRMER_LowRECost_25_2025start/RFCMc.csv | lb/MBtu,lb/MBtu,lb/MBtu,lb/MBtu | 195.9,195.9,195.9,195.9 | 147.3,147.3,147.3,147.3 | 177.8,177.8,177.8,177.8 | LRMER_MidCase_15_2025start,LRMER_LowRECost_15_2025start,LRMER_95DecarbBy2035_15_2025start,LRMER_LowRECost_25_2025start | CO2e,CO2e,CO2e,CO2e | 200.0,200.0,200.0,200.0 | 300-400% | RFCMc | Vented Attic | None | None | None | None | None | Single-Family Detached | Single-Family Detached | Single-Family Detached | 1500-1999 | 1500-2499 | Unheated Basement | 1 Car | 1 | 1 | <8 | Vinyl, Light | Brick | No | Natural Gas | 75F | No | 0F | None | No Exterior Use | Uninsulated | 200% Usage | AC, SEER 13 | 100% Conditioned | Central AC | Yes | None | No | Fuel Furnace, 80% AFUE | Ducted Heating | Natural Gas Fuel Furnace | None | None | None | No | None | None | None | None | 35000-39999 | 20000-39999 | 20000-39999 | 20 ACH50 | R-49 | Uninsulated | Uninsulated | Uninsulated | Unfinished, Uninsulated | None | Brick, 12-in, 3-wythe, Uninsulated | Summer = 0.7, Winter = 0.85 | MISO | 100% LED | 100% Usage | 100% Usage | CR04 | None | None | None | None | None | None | None | None | None | None | None | Cooling Season, 7 days/wk | Left/Right at 15ft | 1 | South | None | 200% | 85% | G26001801 | In metro area, not/partially in principal city | None | None | No | Hour5 | 103 | EF 15.9, 100% Usage | Slate | Stochastic | 1 | 1 | 2018 | 31 | 12 | 15 | None | MI | Owner | 1 | High | Occupied | 1960s | 1960-79 | Natural Gas Standard | Natural Gas | Yes | Mason Jewett Fld | 42.57 | -84.42 | F15 B15 L15 R15 | Double, Clear, Non-metal, Air | 0 | 0 |  | 29.6002 | 0.059726 |  | 19.3427 | 0.039029 |  | 195.7715 | 0.39502 |  | 1913.461 | 3.8609 |  | 0 | 0 |  | 0 | 0 |  | 1281.5998 | 2.5859 |  | 0 | 0 | 0 | 0 | 0 | 30.7725 | 0.062091 |  | 16.7051 | 473.6028 | 0.95561 |  | 21.9803 | 0.044351 |  | 3316.3922 | 6.6917 |  | 0 | 0 | 0 | 27.8418 | 0.056178 |  | 480.0504 | 0.96862 |  | 0 | 0 | 0 | 0 | 393.0083 | 0 | 0 | 0 | 50224.4685 | 101.3405 |  | 0 | 3826.629 | 7.7212 |  | 0 | 0 | 815.6168 | 1.6457 |  | 0 | 0 | 0 | 0 | 0 | 63066.5497 | 63066.5497 | 127.2526 |  | 7806.8272 | 7806.8272 | 0 | 55259.7225 | 0 | 1425.302 | 0 | 12598.099 | 0 | 3179.3968 | 0 | 12598.099 | 0 | 3004.5845 | 0 | 12598.099 | 0 | 3307.3284 | 0 | 12598.099 | 0 | 14023.401 | 15777.4957 | 15602.6835 | 15905.4274
9037 | 0 | 242.131 | TRUE | 2176 | Non-CBSA East North Central | 5A | 5A | Hour23 | 3 | Cold | None | None | East North Central | East North Central | Midwest | Not in a census Place | Electric, 120% Usage | EnergyStar, 120% Usage | Yes | Electric, 120% Usage | 68F | No | 0F | None | Not Applicable | G2600490 | G2600490, G26001701 | None | None | 20 ft^2 | Fiberglass | 0% Leakage, Uninsulated | 2 ft | None | data/cambium/LRMER_MidCase_15_2025start,data/cambium/LRMER_LowRECost_15_2025start,data/cambium/LRMER_95DecarbBy2035_15_2025start,data/cambium/LRMER_LowRECost_25_2025start | kg/MWh,kg/MWh,kg/MWh,kg/MWh | /lib/resources/data/cambium/LRMER_MidCase_15_2025start/RFCMc.csv,/lib/resources/data/cambium/LRMER_LowRECost_15_2025start/RFCMc.csv,/lib/resources/data/cambium/LRMER_95DecarbBy2035_15_2025start/RFCMc.csv,/lib/resources/data/cambium/LRMER_LowRECost_25_2025start/RFCMc.csv | lb/MBtu,lb/MBtu,lb/MBtu,lb/MBtu | 195.9,195.9,195.9,195.9 | 147.3,147.3,147.3,147.3 | 177.8,177.8,177.8,177.8 | LRMER_MidCase_15_2025start,LRMER_LowRECost_15_2025start,LRMER_95DecarbBy2035_15_2025start,LRMER_LowRECost_25_2025start | CO2e,CO2e,CO2e,CO2e | 200.0,200.0,200.0,200.0 | 150-200% | RFCMc | Vented Attic | None | None | None | None | None | Single-Family Detached | Single-Family Detached | Single-Family Detached | 2000-2499 | 1500-2499 | Heated Basement | 2 Car | 1 | 1 | <8 | None | Brick | No | Natural Gas | 67F | No | 0F | None | No Exterior Use | Uninsulated | 200% Usage | AC, SEER 13 | 100% Conditioned | Central AC | Yes | None | No | Fuel Furnace, 80% AFUE | Ducted Heating | Natural Gas Fuel Furnace | None | None | None | No | None | None | None | None | 20000-24999 | 20000-39999 | 20000-39999 | 3 ACH50 | R-49 | Uninsulated | Wall R-5, Exterior | R-5, Exterior | Unfinished, Uninsulated | None | Brick, 12-in, 3-wythe, R-19 | Summer = 0.7, Winter = 0.85 | MISO | 100% LED | 100% Usage | 100% Usage | CR04 | None | EF 17.6 | None | None | None | None | None | None | None | None | None | Cooling Season, 7 days/wk | Left/Right at 15ft | 1 | South | None | 200% | 85% | G26001701 | In metro area, not/partially in principal city | None | None | No | Hour15 | 103 | EF 17.6, 100% Usage | Composition Shingles | Stochastic | 1 | 1 | 2018 | 31 | 12 | 15 | None | MI | Owner | 1 | High | Occupied | 2000s | 2000-09 | Natural Gas Standard | Natural Gas | Yes | Flint Bishop Intl | 42.97 | -83.75 | F18 B18 L18 R18 | Double, Clear, Metal, Air | 0 | 0 |  | 330.8772 | 0.51852 |  | 19.3427 | 0.030312 |  | 580.5738 | 0.90981 |  | 1890.0153 | 2.9618 |  | 0 | 0 |  | 0 | 0 |  | 278.7106 | 0.43677 |  | 0 | 0 | 0 | 0 | 0 | 34.8755 | 0.054653 |  | 16.7051 | 575.5916 | 0.90201 |  | 21.9803 | 0.034445 |  | 3564.3304 | 5.5856 |  | 0 | 0 | 0 | 407.3688 | 0.63839 |  | 868.0765 | 1.3604 |  | 0 | 0 | 0 | 0 | 0 | 0 | 0 | 0 | 12430.0233 | 19.479 |  | 0 | 4127.6129 | 6.4684 |  | 0 | 0 | 0 | 0 |  | 0 | 0 | 0 | 0 | 0 | 25146.377 | 25146.377 | 39.4068 |  | 8588.7408 | 8588.7408 | 0 | 16557.6362 | 0 | 1557.8634 | 0 | 3774.7993 | 0 | 3487.913 | 0 | 3774.7993 | 0 | 3309.2947 | 0 | 3774.7993 | 0 | 3609.4921 | 0 | 3774.7993 | 0 | 5332.6628 | 7262.7124 | 7084.0941 | 7384.2915
9088 | 0 | 242.131 | TRUE | 333 | Non-CBSA East North Central | 5A | 5A | Hour0 | 1 | Cold | None | Standard Efficiency | East North Central | East North Central | Midwest | MI, Ann Arbor | None | None | None | Electric, 100% Usage | 72F | No | 0F | None | Double-Loaded Interior | G2601610 | G2601610, G26002702 | None | None | 20 ft^2 | Fiberglass | 20% Leakage, R-4 | 2 ft | None | data/cambium/LRMER_MidCase_15_2025start,data/cambium/LRMER_LowRECost_15_2025start,data/cambium/LRMER_95DecarbBy2035_15_2025start,data/cambium/LRMER_LowRECost_25_2025start | kg/MWh,kg/MWh,kg/MWh,kg/MWh | /lib/resources/data/cambium/LRMER_MidCase_15_2025start/RFCMc.csv,/lib/resources/data/cambium/LRMER_LowRECost_15_2025start/RFCMc.csv,/lib/resources/data/cambium/LRMER_95DecarbBy2035_15_2025start/RFCMc.csv,/lib/resources/data/cambium/LRMER_LowRECost_25_2025start/RFCMc.csv | lb/MBtu,lb/MBtu,lb/MBtu,lb/MBtu | 195.9,195.9,195.9,195.9 | 147.3,147.3,147.3,147.3 | 177.8,177.8,177.8,177.8 | LRMER_MidCase_15_2025start,LRMER_LowRECost_15_2025start,LRMER_95DecarbBy2035_15_2025start,LRMER_LowRECost_25_2025start | CO2e,CO2e,CO2e,CO2e | 200.0,200.0,200.0,200.0 | 0-100% | RFCMc | None | Middle | None | Bottom | 10 | None | 10 to 19 Unit | Multifamily with 5+ units, 1-3 stories | Multi-Family with 5+ Units | 0-499 | 0-1499 | Slab | None | 2 | 2 | <8 | Vinyl, Light | Brick | No | Natural Gas | 70F | No | 0F | None | No Exterior Use | Uninsulated | 100% Usage | AC, SEER 15 | 100% Conditioned | Central AC | Yes | None | No | Fuel Furnace, 80% AFUE | Ducted Heating | Natural Gas Fuel Furnace | None | None | None | No | None | None | None | None | <10000 | <20000 | <20000 | 20 ACH50 | None | None | None | None | Finished, R-30 | Uninsulated | Brick, 12-in, 3-wythe, R-7 | Summer = 0.7, Winter = 0.85 | MISO | 100% LED | 100% Usage | 100% Usage | CR04 | None | None | None | None | None | None | None | None | None | None | None | Cooling Season, 7 days/wk | 27 | 1 | South | None | 100% | 89% | G26002702 | In metro area, not/partially in principal city | None | None | None | Hour11 | 103 | EF 17.6, 100% Usage | Asphalt Shingles, Medium | Stochastic | 1 | 1 | 2018 | 31 | 12 | 15 | None | MI | Renter | 1 | Medium | Occupied | 1970s | 1960-79 | Natural Gas Premium | Natural Gas | No | Ann Arbor Municipal | 42.22 | -83.75 | F30 B30 L30 R30 | Double, Clear, Non-metal, Air | 67.9925 | 0.69626 |  | 0 | 0 |  | 0 | 0 |  | 123.3829 | 1.2635 |  | 600.5026 | 6.1493 |  | 0 | 0 |  | 0 | 0 |  | 24.0318 | 0.24609 |  | 0 | 0 | 0 | 0 | 0 | 19.3427 | 0.19807 |  | 0 | 189.0308 | 1.9357 |  | 16.412 | 0.16806 |  | 1055.3489 | 10.807 |  | 0 | 0 | 0 | 346.9961 | 3.5533 |  | 434.0383 | 4.4447 |  | 0 | 0 | 0 | 0 | 0 | 0 | 0 | 0 | 1677.8319 | 17.1814 |  | 0 | 2216.7896 | 22.7005 |  | 0 | 0 | 0 | 0 |  | 0 | 0 | 0 | 0 | 0 | 6771.9932 | 6771.9932 | 69.3468 |  | 2877.3718 | 2877.3718 | 0 | 3894.6214 | 0 | 519.8169 | 0 | 887.8867 | 0 | 1168.8622 | 0 | 887.8867 | 0 | 1107.8594 | 0 | 887.8867 | 0 | 1205.9143 | 0 | 887.8867 | 0 | 1407.7035 | 2056.7488 | 1995.7461 | 2093.801
9111 | 0 | 242.131 | TRUE | 333 | Non-CBSA East North Central | 6A | 6A | Hour23 | 1 | Cold | None | Standard Efficiency | East North Central | East North Central | Midwest | Not in a census Place | Electric, 80% Usage | EnergyStar, 80% Usage | Yes | Gas, 80% Usage | 72F | No | 0F | None | Double-Loaded Interior | G2600350 | G2600350, G26001200 | None | 318 Rated kWh, 80% Usage | 20 ft^2 | Fiberglass | 20% Leakage, R-8 | 2 ft | None | data/cambium/LRMER_MidCase_15_2025start,data/cambium/LRMER_LowRECost_15_2025start,data/cambium/LRMER_95DecarbBy2035_15_2025start,data/cambium/LRMER_LowRECost_25_2025start | kg/MWh,kg/MWh,kg/MWh,kg/MWh | /lib/resources/data/cambium/LRMER_MidCase_15_2025start/RFCMc.csv,/lib/resources/data/cambium/LRMER_LowRECost_15_2025start/RFCMc.csv,/lib/resources/data/cambium/LRMER_95DecarbBy2035_15_2025start/RFCMc.csv,/lib/resources/data/cambium/LRMER_LowRECost_25_2025start/RFCMc.csv | lb/MBtu,lb/MBtu,lb/MBtu,lb/MBtu | 195.9,195.9,195.9,195.9 | 147.3,147.3,147.3,147.3 | 177.8,177.8,177.8,177.8 | LRMER_MidCase_15_2025start,LRMER_LowRECost_15_2025start,LRMER_95DecarbBy2035_15_2025start,LRMER_LowRECost_25_2025start | CO2e,CO2e,CO2e,CO2e | 200.0,200.0,200.0,200.0 | 300-400% | RFCMc | None | Right | None | Top | 6 | None | 5 to 9 Unit | Multifamily with 5+ units, 4-7 stories | Multi-Family with 5+ Units | 0-499 | 0-1499 | Slab | None | 4 | 4+ | <8 | Wood, Medium/Dark | Wood Frame | No | Natural Gas | 70F | No | 0F | None | No Exterior Use | Uninsulated | 50% Usage | None | None | None | Yes | Heating Only | No | Shared Heating | Ducted Heating | Natural Gas Shared Heating | None | None | Boiler Baseboards Heating Only, Natural Gas | No | None | None | None | None | 50000-59999 | 40000-59999 | 40000-59999 | 20 ACH50 | None | None | None | None | Finished, R-30 | 2ft R10 Perimeter, Vertical | Wood Stud, R-11 | Summer = 0.7, Winter = 0.85 | MISO | 100% CFL | 100% Usage | 100% Usage | CR04 | None | None | None | None | None | None | None | None | None | None | None | Cooling Season, 7 days/wk | 12 | 2 | North | None | 50% | 89% | G26001200 | Not/partially in metro area | None | None | None | Hour19 | 103 | EF 10.5, 100% Usage | Asphalt Shingles, Medium | Stochastic | 1 | 1 | 2018 | 31 | 12 | 15 | None | MI | Renter | 1 | Low | Occupied | 2000s | 2000-09 | Natural Gas Premium | Natural Gas | Yes | Mount Pleasant Muni | 43.62 | -84.73 | F9 B9 L9 R9 | Double, Clear, Non-metal, Air, Exterior Clear Storm | 67.9925 | 0.69626 |  | 296.0018 | 3.0311 |  | 17.2912 | 0.17707 |  | 0 | 0 |  | 0 | 0 |  | 70.9232 | 0.72627 |  | 0 | 0 |  | 125.1413 | 1.2815 |  | 0 | 0 | 0 | 0 | 0 | 29.3071 | 0.30011 |  | 0 | 247.6451 | 2.5359 |  | 16.412 | 0.16806 |  | 609.5878 | 6.2423 |  | 0 | 0 | 0 | 21.3942 | 0.21908 |  | 727.1093 | 7.4458 |  | 0 | 0 | 0 | 0 | 0 | 0 | 0 | 0 | 3899.3106 | 39.9299 |  | 0 | 2029.5172 | 20.7827 |  | 0 | 0 | 624.8275 | 6.3984 |  | 0 | 0 | 0 | 0 | 0 | 8782.1677 | 8782.1677 | 89.9315 |  | 2228.5124 | 2228.5124 | 0 | 6553.6553 | 0 | 399.1853 | 0 | 1494.0952 | 0 | 904.0096 | 0 | 1494.0952 | 0 | 846.6483 | 0 | 1494.0952 | 0 | 945.9574 | 0 | 1494.0952 | 0 | 1893.2805 | 2398.1048 | 2340.7435 | 2440.0525
9129 | 0 | 242.131 | TRUE | 333 | Non-CBSA East North Central | 5A | 5A | Hour1 | 1 | Cold | None | Standard Efficiency | East North Central | East North Central | Midwest | In another census Place | None | None | None | None | 72F | No | 0F | None | Double-Loaded Interior | G2601550 | G2601550, G26001704 | None | None | 20 ft^2 | Fiberglass | None | 2 ft | None | data/cambium/LRMER_MidCase_15_2025start,data/cambium/LRMER_LowRECost_15_2025start,data/cambium/LRMER_95DecarbBy2035_15_2025start,data/cambium/LRMER_LowRECost_25_2025start | kg/MWh,kg/MWh,kg/MWh,kg/MWh | /lib/resources/data/cambium/LRMER_MidCase_15_2025start/RFCMc.csv,/lib/resources/data/cambium/LRMER_LowRECost_15_2025start/RFCMc.csv,/lib/resources/data/cambium/LRMER_95DecarbBy2035_15_2025start/RFCMc.csv,/lib/resources/data/cambium/LRMER_LowRECost_25_2025start/RFCMc.csv | lb/MBtu,lb/MBtu,lb/MBtu,lb/MBtu | 195.9,195.9,195.9,195.9 | 147.3,147.3,147.3,147.3 | 177.8,177.8,177.8,177.8 | LRMER_MidCase_15_2025start,LRMER_LowRECost_15_2025start,LRMER_95DecarbBy2035_15_2025start,LRMER_LowRECost_25_2025start | CO2e,CO2e,CO2e,CO2e | 200.0,200.0,200.0,200.0 | 100-150% | RFCMc | None | Left | None | Top | 16 | None | 10 to 19 Unit | Multifamily with 5+ units, 1-3 stories | Multi-Family with 5+ Units | 0-499 | 0-1499 | Unheated Basement | None | 2 | 2 | <8 | None | Brick | No | None | 68F | No | 0F | None | No Exterior Use | Uninsulated | 100% Usage | Room AC, EER 12.0 | 40% Conditioned | Room AC | No | None | No | None | None | None | None | None | None | No | None | None | None | None | 10000-14999 | <20000 | <20000 | 20 ACH50 | None | Uninsulated | Uninsulated | Uninsulated | Finished, R-13 | None | Brick, 12-in, 3-wythe, R-7 | Summer = 0.7, Winter = 0.85 | MISO | 100% Incandescent | 100% Usage | 100% Usage | CR04 | None | None | None | None | None | None | None | None | None | None | None | Cooling Season, 7 days/wk | 4 | 1 | Southwest | None | 100% | 89% | G26001704 | Not/partially in metro area | None | None | None | Hour6 | 103 | EF 15.9, 100% Usage | Asphalt Shingles, Medium | Stochastic | 1 | 1 | 2018 | 31 | 12 | 15 | None | MI | Renter | 1 | Medium | Occupied | 1970s | 1960-79 | Electric Premium | Electricity | Yes | Livingston Co | 42.63 | -83.98 | F18 B18 L18 R18 | Double, Low-E, Non-metal, Air, M-Gain | 67.9925 | 0.69626 |  | 0 | 0 |  | 0 | 0 |  | 0 | 0 |  | 229.1816 | 2.3469 |  | 0 | 0 |  | 0 | 0 |  | 0 | 0 |  | 0 | 0 | 0 | 0 | 1367.1765 | 116.6423 | 1.1944 |  | 0 | 774.0007 | 7.926 |  | 16.412 | 0.16806 |  | 1055.3489 | 10.807 |  | 0 | 0 | 0 | 0 | 0 |  | 480.0504 | 4.9158 |  | 0 | 0 | 0 | 0 | 0 | 0 | 0 | 0 | 0 | 0 |  | 0 | 0 | 0 |  | 0 | 0 | 0 | 0 |  | 0 | 0 | 0 | 0 | 0 | 4107.098 | 4107.098 | 42.0577 |  | 4107.098 | 4107.098 | 0 | 0 | 0 | 732.6288 | 0 | 0 | 0 | 1652.6819 | 0 | 0 | 0 | 1555.4322 | 0 | 0 | 0 | 1730.7792 | 0 | 0 | 0 | 732.6288 | 1652.6819 | 1555.4322 | 1730.7792
9149 | 0 | 242.131 | TRUE | 3301 | Non-CBSA East North Central | 6A | 6A | Hour21 | 5 | Cold | None | Standard Efficiency | East North Central | East North Central | Midwest | Not in a census Place | Electric, 100% Usage | EnergyStar, 100% Usage | Yes | Gas, 100% Usage | 72F | No | 0F | None | Not Applicable | G2601510 | G2601510, G26001600 | None | 290 Rated kWh, 100% Usage | 20 ft^2 | Fiberglass | 0% Leakage, Uninsulated | 2 ft | None | data/cambium/LRMER_MidCase_15_2025start,data/cambium/LRMER_LowRECost_15_2025start,data/cambium/LRMER_95DecarbBy2035_15_2025start,data/cambium/LRMER_LowRECost_25_2025start | kg/MWh,kg/MWh,kg/MWh,kg/MWh | /lib/resources/data/cambium/LRMER_MidCase_15_2025start/RFCMc.csv,/lib/resources/data/cambium/LRMER_LowRECost_15_2025start/RFCMc.csv,/lib/resources/data/cambium/LRMER_95DecarbBy2035_15_2025start/RFCMc.csv,/lib/resources/data/cambium/LRMER_LowRECost_25_2025start/RFCMc.csv | lb/MBtu,lb/MBtu,lb/MBtu,lb/MBtu | 195.9,195.9,195.9,195.9 | 147.3,147.3,147.3,147.3 | 177.8,177.8,177.8,177.8 | LRMER_MidCase_15_2025start,LRMER_LowRECost_15_2025start,LRMER_95DecarbBy2035_15_2025start,LRMER_LowRECost_25_2025start | CO2e,CO2e,CO2e,CO2e | 200.0,200.0,200.0,200.0 | 200-300% | RFCMc | Vented Attic | None | None | None | None | None | Single-Family Detached | Single-Family Detached | Single-Family Detached | 3000-3999 | 2500-3999 | Heated Basement | 2 Car | 2 | 2 | <8 | None | Brick | No | Natural Gas | 70F | Yes | 3F | Day -2h | No Exterior Use | Uninsulated | 100% Usage | AC, SEER 13 | 60% Conditioned | Central AC | Yes | None | No | Fuel Furnace, 80% AFUE | Ducted Heating | Natural Gas Fuel Furnace | None | None | None | No | None | None | None | None | 35000-39999 | 20000-39999 | 20000-39999 | 3 ACH50 | R-30 | Uninsulated | Uninsulated | Uninsulated | Unfinished, Uninsulated | None | Brick, 12-in, 3-wythe, R-19 | Summer = 0.7, Winter = 0.85 | MISO | 100% CFL | 100% Usage | 100% Usage | CR04 | None | None | None | None | None | None | None | None | None | None | None | Cooling Season, 7 days/wk | Left/Right at 15ft | 1 | Southwest | None | 100% | 85% | G26001600 | Not/partially in metro area | None | None | No | Hour17 | 103 | EF 17.6, 100% Usage | Composition Shingles | Stochastic | 1 | 1 | 2018 | 31 | 12 | 15 | None | MI | Owner | 1 | Medium | Occupied | 2000s | 2000-09 | Natural Gas Standard | Natural Gas | Yes | Huron Co Mem | 43.78 | -82.98 | F9 B9 L9 R9 | Double, Low-E, Non-metal, Air, M-Gain | 40.7369 | 0.042082 |  | 275.7799 | 0.28489 |  | 16.1189 | 0.016651 |  | 68.8717 | 0.071146 |  | 958.0493 | 0.98968 |  | 56.5627 | 0.05843 |  | 0 | 0 |  | 766.6739 | 0.79199 |  | 0 | 0 | 0 | 0 | 0 | 66.2341 | 0.068421 |  | 24.911 | 1062.6757 | 1.0978 |  | 27.2556 | 0.028156 |  | 2069.0818 | 2.1374 |  | 0 | 0 | 0 | 23.1526 | 0.023917 |  | 434.0383 | 0.44837 |  | 0 | 0 | 0 | 0 | 0 | 0 | 0 | 0 | 30194.2331 | 31.1913 |  | 0 | 2887.3362 | 2.9827 |  | 0 | 0 | 679.6318 | 0.70207 |  | 0 | 0 | 0 | 0 | 0 | 39651.6366 | 39651.6366 | 40.9609 |  | 5890.1424 | 5890.1424 | 0 | 33761.4942 | 0 | 1065.6686 | 0 | 7696.9155 | 0 | 2384.3514 | 0 | 7696.9155 | 0 | 2250.953 | 0 | 7696.9155 | 0 | 2486.5131 | 0 | 7696.9155 | 0 | 8762.584 | 10081.2669 | 9947.8685 | 10183.4286
9178 | 0 | 242.131 | TRUE | 1220 | CBSA Detroit-Warren-Dearborn, MI | 5A | 5A | Hour23 | 3 | Cold | None | Standard Efficiency | East North Central | East North Central | Midwest | MI, Westland | Gas, 120% Usage | EnergyStar, 120% Usage | Yes | Gas, 120% Usage | 70F | No | 0F | None | Not Applicable | G2601630 | G2601630, G26003204 | None | 290 Rated kWh, 120% Usage | 20 ft^2 | Fiberglass | None | 2 ft | None | data/cambium/LRMER_MidCase_15_2025start,data/cambium/LRMER_LowRECost_15_2025start,data/cambium/LRMER_95DecarbBy2035_15_2025start,data/cambium/LRMER_LowRECost_25_2025start | kg/MWh,kg/MWh,kg/MWh,kg/MWh | /lib/resources/data/cambium/LRMER_MidCase_15_2025start/RFCMc.csv,/lib/resources/data/cambium/LRMER_LowRECost_15_2025start/RFCMc.csv,/lib/resources/data/cambium/LRMER_95DecarbBy2035_15_2025start/RFCMc.csv,/lib/resources/data/cambium/LRMER_LowRECost_25_2025start/RFCMc.csv | lb/MBtu,lb/MBtu,lb/MBtu,lb/MBtu | 195.9,195.9,195.9,195.9 | 147.3,147.3,147.3,147.3 | 177.8,177.8,177.8,177.8 | LRMER_MidCase_15_2025start,LRMER_LowRECost_15_2025start,LRMER_95DecarbBy2035_15_2025start,LRMER_LowRECost_25_2025start | CO2e,CO2e,CO2e,CO2e | 200.0,200.0,200.0,200.0 | 200-300% | RFCMc | Vented Attic | None | None | None | None | None | Single-Family Detached | Single-Family Detached | Single-Family Detached | 1000-1499 | 0-1499 | Slab | None | 1 | 1 | <8 | None | Brick | No | Natural Gas | 62F | Yes | 12F | Night +3h | No Exterior Use | Uninsulated | 200% Usage | None | None | None | No | None | No | Fuel Boiler, 80% AFUE | Non-Ducted Heating | Natural Gas Fuel Boiler | None | None | None | No | None | None | None | None | 35000-39999 | 20000-39999 | 20000-39999 | 15 ACH50 | R-38 | None | None | None | Unfinished, Uninsulated | Uninsulated | Brick, 12-in, 3-wythe, Uninsulated | Summer = 0.7, Winter = 0.85 | MISO | 100% Incandescent | 100% Usage | 100% Usage | CR04 | None | None | None | None | None | None | None | Has Pool | Gas | 1.0 HP Pump | None | Cooling Season, 7 days/wk | Left/Right at 15ft | 1 | Northwest | None | 200% | 85% | G26003204 | In metro area, not/partially in principal city | None | None | No | Hour19 | 103 | EF 17.6, 100% Usage | Wood Shingles | Stochastic | 1 | 1 | 2018 | 31 | 12 | 15 | None | MI | Owner | 1 | High | Occupied | 1950s | 1940-59 | Electric Standard | Electricity | Yes | Detroit Metropolita | 42.22 | -83.35 | F12 B12 L12 R12 | Double, Clear, Non-metal, Air | 67.9925 | 0.19004 |  | 29.6002 | 0.082735 |  | 19.3427 | 0.054064 |  | 0 | 0 |  | 0 | 0 |  | 67.6994 | 0.18923 |  | 0 | 0 |  | 47.7706 | 0.13352 |  | 0 | 0 | 0 | 0 | 2299.1425 | 160.896 | 0.44972 |  | 0 | 1535.3993 | 4.2916 |  | 21.9803 | 0.061437 |  | 3076.9532 | 8.6003 |  | 0 | 1534.2271 | 0 | 27.8418 | 0.07782 |  | 434.0383 | 1.2132 |  | 0 | 0 | 0 | 0 | 393.0083 | 0 | 0 | 0 | 10280.9331 | 28.7361 |  | 0 | 0 | 0 |  | 0 | 4252.7543 | 815.6168 | 2.2797 |  | 0 | 0 | 0 | 0 | 0 | 25065.4894 | 25065.4894 | 70.0601 |  | 9322.8838 | 9322.8838 | 0 | 15742.6056 | 0 | 1618.3663 | 0 | 3588.9689 | 0 | 3696.2929 | 0 | 3588.9689 | 0 | 3485.8578 | 0 | 3588.9689 | 0 | 3849.3989 | 0 | 3588.9689 | 0 | 5207.3352 | 7285.2618 | 7074.8267 | 7438.3678
9184 | 0 | 242.131 | TRUE | 853 | Non-CBSA East North Central | 5A | 5A | Hour21 | 1 | Cold | None | None | East North Central | East North Central | Midwest | MI, Ann Arbor | None | None | None | Electric, 80% Usage | 65F | No | 0F | None | Double-Loaded Interior | G2601610 | G2601610, G26002702 | None | None | 20 ft^2 | Fiberglass | 30% Leakage, Uninsulated | 2 ft | None | data/cambium/LRMER_MidCase_15_2025start,data/cambium/LRMER_LowRECost_15_2025start,data/cambium/LRMER_95DecarbBy2035_15_2025start,data/cambium/LRMER_LowRECost_25_2025start | kg/MWh,kg/MWh,kg/MWh,kg/MWh | /lib/resources/data/cambium/LRMER_MidCase_15_2025start/RFCMc.csv,/lib/resources/data/cambium/LRMER_LowRECost_15_2025start/RFCMc.csv,/lib/resources/data/cambium/LRMER_95DecarbBy2035_15_2025start/RFCMc.csv,/lib/resources/data/cambium/LRMER_LowRECost_25_2025start/RFCMc.csv | lb/MBtu,lb/MBtu,lb/MBtu,lb/MBtu | 195.9,195.9,195.9,195.9 | 147.3,147.3,147.3,147.3 | 177.8,177.8,177.8,177.8 | LRMER_MidCase_15_2025start,LRMER_LowRECost_15_2025start,LRMER_95DecarbBy2035_15_2025start,LRMER_LowRECost_25_2025start | CO2e,CO2e,CO2e,CO2e | 200.0,200.0,200.0,200.0 | 400%+ | RFCMc | None | Middle | None | Middle | 323 | None | 50 or more Unit | Multifamily with 5+ units, 8+ stories | Multi-Family with 5+ Units | 750-999 | 0-1499 | Unheated Basement | None | 21 | 4+ | 8+ | Wood, Medium/Dark | Steel Frame | No | Natural Gas | 65F | No | 0F | None | No Exterior Use | Uninsulated | 50% Usage | Shared Cooling | 100% Conditioned | Central AC | Yes | Heating and Cooling | No | Shared Heating | Ducted Heating | Natural Gas Shared Heating | None | None | Fan Coil Heating and Cooling, Natural Gas | No | None | None | None | None | 100000-119999 | 100000-119999 | 100000-149999 | 8 ACH50 | None | Uninsulated | Uninsulated | Uninsulated | Finished, R-19 | None | Wood Stud, Uninsulated | Summer = 0.7, Winter = 0.85 | MISO | 100% CFL | 100% Usage | 100% Usage | CR04 | None | None | None | None | None | None | None | None | None | None | Typical Efficiency | Cooling Season, 7 days/wk | 7 | 2 | Northeast | None | 50% | 89% | G26002702 | In metro area, not/partially in principal city | None | None | None | Hour11 | 103 | EF 15.9, 100% Usage | Asphalt Shingles, Medium | Stochastic | 1 | 1 | 2018 | 31 | 12 | 15 | None | MI | Renter | 1 | Low | Occupied | <1940 | <1940 | Natural Gas Standard | Natural Gas | Yes | Ann Arbor Municipal | 42.22 | -83.75 | F30 B30 L30 R30 | Double, Low-E, Non-metal, Air, M-Gain | 0 | 0 |  | 0 | 0 |  | 0 | 0 |  | 13.1882 | 0.052722 |  | 1019.5943 | 4.076 |  | 0 | 0 |  | 0 | 0 |  | 134.2266 | 0.53659 |  | 0 | 0 | 0 | 0 | 0 | 35.7547 | 0.14293 |  | 0 | 390.3707 | 1.5606 |  | 16.412 | 0.065609 |  | 697.5091 | 2.7884 |  | 0 | 0 | 0 | 311.2415 | 1.2442 |  | 480.0504 | 1.9191 |  | 294.5364 | 0 | 0 | 0 | 0 | 0 | 0 | 0 | 1572.0332 | 6.2844 |  | 0 | 2776.5553 | 11.0997 |  | 0 | 0 | 0 | 0 |  | 0 | 0 | 0 | 0 | 0 | 7741.4723 | 7741.4723 | 30.9477 |  | 3392.8838 | 3392.8838 | 0 | 4348.5885 | 0 | 604.2789 | 0 | 991.3978 | 0 | 1361.8653 | 0 | 991.3978 | 0 | 1293.0195 | 0 | 991.3978 | 0 | 1414.6503 | 0 | 991.3978 | 0 | 1595.6767 | 2353.2631 | 2284.4173 | 2406.0481
9185 | 0 | 242.131 | TRUE | 885 | Non-CBSA East North Central | 5A | 5A | Hour1 | 2 | Cold | None | Standard Efficiency | East North Central | East North Central | Midwest | MI, Lansing | Gas, 100% Usage | EnergyStar, 100% Usage | Yes | Electric, 100% Usage | 72F | Yes | 2F | Night Setup -2h | Not Applicable | G2600650 | G2600650, G26001802 | None | None | 20 ft^2 | Fiberglass | 10% Leakage, Uninsulated | 2 ft | None | data/cambium/LRMER_MidCase_15_2025start,data/cambium/LRMER_LowRECost_15_2025start,data/cambium/LRMER_95DecarbBy2035_15_2025start,data/cambium/LRMER_LowRECost_25_2025start | kg/MWh,kg/MWh,kg/MWh,kg/MWh | /lib/resources/data/cambium/LRMER_MidCase_15_2025start/RFCMc.csv,/lib/resources/data/cambium/LRMER_LowRECost_15_2025start/RFCMc.csv,/lib/resources/data/cambium/LRMER_95DecarbBy2035_15_2025start/RFCMc.csv,/lib/resources/data/cambium/LRMER_LowRECost_25_2025start/RFCMc.csv | lb/MBtu,lb/MBtu,lb/MBtu,lb/MBtu | 195.9,195.9,195.9,195.9 | 147.3,147.3,147.3,147.3 | 177.8,177.8,177.8,177.8 | LRMER_MidCase_15_2025start,LRMER_LowRECost_15_2025start,LRMER_95DecarbBy2035_15_2025start,LRMER_LowRECost_25_2025start | CO2e,CO2e,CO2e,CO2e | 200.0,200.0,200.0,200.0 | 400%+ | RFCMc | Vented Attic | None | None | None | None | None | Single-Family Detached | Single-Family Detached | Single-Family Detached | 750-999 | 0-1499 | Unheated Basement | None | 1 | 1 | <8 | Vinyl, Light | Brick | No | Natural Gas | 70F | No | 0F | None | No Exterior Use | Uninsulated | 100% Usage | AC, SEER 13 | 100% Conditioned | Central AC | Yes | None | No | Fuel Furnace, 80% AFUE | Ducted Heating | Natural Gas Fuel Furnace | None | None | None | No | None | None | None | None | 80000-99999 | 80000-99999 | 60000-99999 | 25 ACH50 | R-38 | Uninsulated | Uninsulated | Uninsulated | Unfinished, Uninsulated | None | Brick, 12-in, 3-wythe, Uninsulated | Summer = 0.7, Winter = 0.85 | MISO | 100% Incandescent | 100% Usage | 100% Usage | CR04 | None | None | None | None | None | None | None | None | None | None | None | Cooling Season, 7 days/wk | Left/Right at 15ft | 2 | North | None | 100% | 85% | G26001802 | In metro area, not/partially in principal city | None | None | No | Hour20 | 103 | EF 19.9, 100% Usage | Composition Shingles | Stochastic | 1 | 1 | 2018 | 31 | 12 | 15 | None | MI | Renter | 1 | Medium | Occupied | 1960s | 1960-79 | Natural Gas Standard | Natural Gas | Yes | Mason Jewett Fld | 42.57 | -84.42 | F18 B18 L18 R18 | Double, Low-E, Non-metal, Air, M-Gain | 67.9925 | 0.26198 |  | 35.4616 | 0.13664 |  | 23.4457 | 0.090339 |  | 190.7893 | 0.73513 |  | 1612.7701 | 6.2142 |  | 0 | 0 |  | 0 | 0 |  | 590.8313 | 2.2765 |  | 0 | 0 | 0 | 0 | 0 | 144.191 | 0.55558 |  | 0 | 1247.8966 | 4.8083 |  | 16.412 | 0.063237 |  | 1705.3806 | 6.571 |  | 0 | 0 | 0 | 405.6104 | 1.5629 |  | 400.042 | 1.5414 |  | 0 | 0 | 0 | 0 | 472.7236 | 0 | 0 | 0 | 23138.8402 | 89.1564 |  | 0 | 4175.3835 | 16.0882 |  | 0 | 0 | 0 | 0 |  | 0 | 0 | 0 | 0 | 0 | 34228.0633 | 34228.0633 | 131.8844 |  | 6440.8229 | 6440.8229 | 0 | 27787.2404 | 0 | 1163.2893 | 0 | 6334.8964 | 0 | 2597.0567 | 0 | 6334.8964 | 0 | 2467.0163 | 0 | 6334.8964 | 0 | 2702.7769 | 0 | 6334.8964 | 0 | 7498.1858 | 8931.9532 | 8801.9128 | 9037.6733
9187 | 0 | 242.131 | TRUE | 1220 | Non-CBSA East North Central | 6A | 6A | Hour2 | 3 | Cold | None | Standard Efficiency | East North Central | East North Central | Midwest | In another census Place | Electric, 100% Usage | EnergyStar, 100% Usage | Yes | Gas, 100% Usage | 75F | Yes | 5F | Day Setup -5h | Not Applicable | G2601130 | G2601130, G26000400 | None | None | 20 ft^2 | Fiberglass | None | 2 ft | None | data/cambium/LRMER_MidCase_15_2025start,data/cambium/LRMER_LowRECost_15_2025start,data/cambium/LRMER_95DecarbBy2035_15_2025start,data/cambium/LRMER_LowRECost_25_2025start | kg/MWh,kg/MWh,kg/MWh,kg/MWh | /lib/resources/data/cambium/LRMER_MidCase_15_2025start/RFCMc.csv,/lib/resources/data/cambium/LRMER_LowRECost_15_2025start/RFCMc.csv,/lib/resources/data/cambium/LRMER_95DecarbBy2035_15_2025start/RFCMc.csv,/lib/resources/data/cambium/LRMER_LowRECost_25_2025start/RFCMc.csv | lb/MBtu,lb/MBtu,lb/MBtu,lb/MBtu | 195.9,195.9,195.9,195.9 | 147.3,147.3,147.3,147.3 | 177.8,177.8,177.8,177.8 | LRMER_MidCase_15_2025start,LRMER_LowRECost_15_2025start,LRMER_95DecarbBy2035_15_2025start,LRMER_LowRECost_25_2025start | CO2e,CO2e,CO2e,CO2e | 200.0,200.0,200.0,200.0 | 150-200% | RFCMc | Vented Attic | None | None | None | None | None | Single-Family Detached | Single-Family Detached | Single-Family Detached | 1000-1499 | 0-1499 | Slab | 1 Car | 1 | 1 | <8 | None | Brick | No | Natural Gas | 70F | No | 0F | None | No Exterior Use | Uninsulated | 100% Usage | None | None | None | No | None | No | Fuel Wall/Floor Furnace, 60% AFUE | Non-Ducted Heating | Natural Gas Fuel Wall/Floor Furnace | None | None | None | No | None | None | None | None | 40000-44999 | 40000-59999 | 40000-59999 | 15 ACH50 | R-30 | None | None | None | Unfinished, Uninsulated | 2ft R10 Perimeter, Vertical | Brick, 12-in, 3-wythe, R-15 | Summer = 0.7, Winter = 0.85 | MISO | 100% CFL | 100% Usage | 100% Usage | CR04 | None | None | EF 12, National Average | None | None | None | None | None | None | None | None | Cooling Season, 7 days/wk | Left/Right at 15ft | 3 | East | None | 100% | 85% | G26000400 | Not/partially in metro area | None | None | No | Hour17 | 103 | EF 17.6, 100% Usage | Composition Shingles | Stochastic | 1 | 1 | 2018 | 31 | 12 | 15 | None | MI | Renter | 1 | Medium | Occupied | 1990s | 1980-99 | Natural Gas Standard | Natural Gas | Yes | Wexford Co | 44.28 | -85.42 | F12 B12 L12 R12 | Triple, Low-E, Non-metal, Air, L-Gain | 40.7369 | 0.11386 |  | 524.5972 | 1.4663 |  | 30.7725 | 0.086012 |  | 0 | 0 |  | 0 | 0 |  | 0 | 0 |  | 319.7405 | 0.8937 |  | 0 | 0 |  | 0 | 0 | 0 | 0 | 0 | 40.1507 | 0.11222 |  | 24.911 | 491.1871 | 1.3729 |  | 21.9803 | 0.061437 |  | 2043.2915 | 5.7112 |  | 0 | 0 | 0 | 32.2378 | 0.090107 |  | 434.0383 | 1.2132 |  | 0 | 0 | 0 | 0 | 0 | 0 | 0 | 0 | 23454.7708 | 65.558 |  | 0 | 5658.3231 | 15.8155 |  | 0 | 0 | 947.2057 | 2.6475 |  | 0 | 0 | 0 | 0 | 0 | 34063.9435 | 34063.9435 | 95.2115 |  | 4003.6439 | 4003.6439 | 0 | 30060.2996 | 0 | 714.2052 | 0 | 6853.1298 | 0 | 1616.7443 | 0 | 6853.1298 | 0 | 1517.5581 | 0 | 6853.1298 | 0 | 1688.1048 | 0 | 6853.1298 | 0 | 7567.335 | 8469.8741 | 8370.6879 | 8541.2346
9207 | 0 | 242.131 | TRUE | 3301 | Non-CBSA East North Central | 5A | 5A | Hour16 | 4 | Cold | None | Standard Efficiency | East North Central | East North Central | Midwest | Not in a census Place | Propane, 100% Usage | EnergyStar, 100% Usage | Yes | Electric, 100% Usage | 72F | Yes | 9F | Night Setback -5h | Not Applicable | G2601170 | G2601170, G26001100 | None | 290 Rated kWh, 100% Usage | 20 ft^2 | Fiberglass | 0% Leakage, Uninsulated | 2 ft | None | data/cambium/LRMER_MidCase_15_2025start,data/cambium/LRMER_LowRECost_15_2025start,data/cambium/LRMER_95DecarbBy2035_15_2025start,data/cambium/LRMER_LowRECost_25_2025start | kg/MWh,kg/MWh,kg/MWh,kg/MWh | /lib/resources/data/cambium/LRMER_MidCase_15_2025start/RFCMc.csv,/lib/resources/data/cambium/LRMER_LowRECost_15_2025start/RFCMc.csv,/lib/resources/data/cambium/LRMER_95DecarbBy2035_15_2025start/RFCMc.csv,/lib/resources/data/cambium/LRMER_LowRECost_25_2025start/RFCMc.csv | lb/MBtu,lb/MBtu,lb/MBtu,lb/MBtu | 195.9,195.9,195.9,195.9 | 147.3,147.3,147.3,147.3 | 177.8,177.8,177.8,177.8 | LRMER_MidCase_15_2025start,LRMER_LowRECost_15_2025start,LRMER_95DecarbBy2035_15_2025start,LRMER_LowRECost_25_2025start | CO2e,CO2e,CO2e,CO2e | 200.0,200.0,200.0,200.0 | 400%+ | RFCMc | Vented Attic | None | None | None | None | None | Single-Family Detached | Single-Family Detached | Single-Family Detached | 3000-3999 | 2500-3999 | Heated Basement | 2 Car | 2 | 2 | <8 | None | Brick | No | Propane | 65F | Yes | 3F | Day -3h | No Exterior Use | Uninsulated | 100% Usage | AC, SEER 13 | 100% Conditioned | Central AC | Yes | None | No | Fuel Furnace, 80% AFUE | Ducted Heating | Propane Fuel Furnace | None | None | None | No | None | None | None | None | 100000-119999 | 100000-119999 | 100000-149999 | 15 ACH50 | R-38 | Uninsulated | Wall R-10, Exterior | R-10, Exterior | Unfinished, Uninsulated | None | Brick, 12-in, 3-wythe, R-19 | Summer = 0.7, Winter = 0.85 | MISO | 100% CFL | 100% Usage | 100% Usage | CR04 | None | EF 17.6 | EF 12, National Average | None | None | None | None | Has Pool | None | 1.0 HP Pump | None | Cooling Season, 7 days/wk | Left/Right at 15ft | 2 | Northwest | None | 100% | 85% | G26001100 | Not/partially in metro area | None | None | No | Hour5 | 103 | EF 17.6, 100% Usage | Composition Shingles | Stochastic | 1 | 1 | 2018 | 31 | 12 | 15 | None | MI | Owner | 1 | Medium | Occupied | 2000s | 2000-09 | Electric Standard | Electricity | Yes | Gratiot Community | 43.32 | -84.69 | F9 B9 L9 R9 | Double, Clear, Metal, Air, Exterior Clear Storm | 54.5112 | 0.056311 |  | 35.7547 | 0.036935 |  | 23.4457 | 0.02422 |  | 166.7574 | 0.17226 |  | 2121.8345 | 2.1919 |  | 91.1451 | 0.094155 |  | 319.7405 | 0.3303 |  | 950.4295 | 0.98181 |  | 0 | 0 | 0 | 0 | 2642.6218 | 66.2341 | 0.068421 |  | 24.911 | 1062.6757 | 1.0978 |  | 21.9803 | 0.022706 |  | 2321.4159 | 2.3981 |  | 0 | 2467.3653 | 0 | 405.6104 | 0.419 |  | 868.0765 | 0.89674 |  | 0 | 0 | 0 | 0 | 0 | 0 | 0 | 0 | 0 | 0 |  | 0 | 0 | 0 |  | 0 | 0 | 0 | 0 |  | 475.0682 | 0 | 37420.1934 | 0 | 0 | 51539.4784 | 51539.4784 | 53.2413 |  | 13644.2167 | 13644.2167 | 0 | 0 | 37895.2616 | 2425.695 | 0 | 0 | 10428.1934 | 5475.5525 | 0 | 0 | 10428.1934 | 5182.6484 | 0 | 0 | 10428.1934 | 5700.4663 | 0 | 0 | 10428.1934 | 12853.8883 | 15903.7459 | 15610.8418 | 16128.6597
9218 | 0 | 242.131 | TRUE | 885 | Non-CBSA East North Central | 5A | 5A | Hour3 | 3 | Cold | None | Standard Efficiency | East North Central | East North Central | Midwest | Not in a census Place | Electric, 100% Usage | EnergyStar, 100% Usage | Yes | Electric, 100% Usage | 70F | No | 0F | None | Not Applicable | G2600490 | G2600490, G26001702 | None | None | 20 ft^2 | Fiberglass | 20% Leakage, Uninsulated | 2 ft | None | data/cambium/LRMER_MidCase_15_2025start,data/cambium/LRMER_LowRECost_15_2025start,data/cambium/LRMER_95DecarbBy2035_15_2025start,data/cambium/LRMER_LowRECost_25_2025start | kg/MWh,kg/MWh,kg/MWh,kg/MWh | /lib/resources/data/cambium/LRMER_MidCase_15_2025start/RFCMc.csv,/lib/resources/data/cambium/LRMER_LowRECost_15_2025start/RFCMc.csv,/lib/resources/data/cambium/LRMER_95DecarbBy2035_15_2025start/RFCMc.csv,/lib/resources/data/cambium/LRMER_LowRECost_25_2025start/RFCMc.csv | lb/MBtu,lb/MBtu,lb/MBtu,lb/MBtu | 195.9,195.9,195.9,195.9 | 147.3,147.3,147.3,147.3 | 177.8,177.8,177.8,177.8 | LRMER_MidCase_15_2025start,LRMER_LowRECost_15_2025start,LRMER_95DecarbBy2035_15_2025start,LRMER_LowRECost_25_2025start | CO2e,CO2e,CO2e,CO2e | 200.0,200.0,200.0,200.0 | 400%+ | RFCMc | Vented Attic | None | None | None | None | None | Single-Family Detached | Single-Family Detached | Single-Family Detached | 750-999 | 0-1499 | Vented Crawlspace | 1 Car | 1 | 1 | <8 | None | Concrete | No | Natural Gas | 67F | Yes | 3F | Night +4h | No Exterior Use | Uninsulated | 100% Usage | AC, SEER 15 | 100% Conditioned | Central AC | Yes | None | No | Fuel Furnace, 92.5% AFUE | Ducted Heating | Natural Gas Fuel Furnace | None | None | None | No | None | None | None | None | 70000-79999 | 60000-79999 | 60000-99999 | 25 ACH50 | R-38 | Uninsulated | Uninsulated | Uninsulated | Unfinished, Uninsulated | None | CMU, 6-in Hollow, Uninsulated | Summer = 0.7, Winter = 0.85 | MISO | 100% Incandescent | 100% Usage | 100% Usage | CR04 | None | None | None | None | None | None | None | None | None | None | None | Cooling Season, 7 days/wk | Left/Right at 15ft | 1 | South | None | 100% | 85% | G26001702 | In metro area, not/partially in principal city | None | None | No | Hour14 | 103 | EF 17.6, 100% Usage | Asphalt Shingles, Medium | Stochastic | 1 | 1 | 2018 | 31 | 12 | 15 | None | MI | Owner | 1 | Medium | Occupied | 1940s | 1940-59 | Natural Gas Standard | Natural Gas | Yes | Flint Bishop Intl | 42.97 | -83.75 | F15 B15 L15 R15 | Single, Clear, Non-metal | 67.9925 | 0.26198 |  | 275.7799 | 1.0626 |  | 16.1189 | 0.062108 |  | 254.9718 | 0.98243 |  | 1679.0042 | 6.4694 |  | 0 | 0 |  | 0 | 0 |  | 583.7976 | 2.2494 |  | 0 | 0 | 0 | 0 | 0 | 144.191 | 0.55558 |  | 99.9372 | 1247.8966 | 4.8083 |  | 21.9803 | 0.084693 |  | 1453.0464 | 5.5987 |  | 0 | 0 | 0 | 339.6694 | 1.3088 |  | 434.0383 | 1.6724 |  | 0 | 0 | 0 | 0 | 0 | 0 | 0 | 0 | 26501.5376 | 102.1133 |  | 0 | 2838.3933 | 10.9366 |  | 0 | 0 | 0 | 0 |  | 0 | 0 | 0 | 0 | 0 | 35958.0619 | 35958.0619 | 138.5503 |  | 6618.424 | 6618.424 | 0 | 29339.931 | 0 | 1196.2533 | 0 | 6688.8786 | 0 | 2666.4042 | 0 | 6688.8786 | 0 | 2534.9871 | 0 | 6688.8786 | 0 | 2777.0113 | 0 | 6688.8786 | 0 | 7885.1318 | 9355.2828 | 9223.8657 | 9465.8899
9342 | 0 | 242.131 | TRUE | 1220 | CBSA Detroit-Warren-Dearborn, MI | 5A | 5A | Hour21 | 2 | Cold | None | Standard Efficiency | East North Central | East North Central | Midwest | MI, Warren | Gas, 100% Usage | EnergyStar, 100% Usage | Yes | Gas, 100% Usage | 72F | No | 0F | None | Not Applicable | G2600990 | G2600990, G26003006 | None | 290 Rated kWh, 100% Usage | 20 ft^2 | Fiberglass | 10% Leakage, Uninsulated | 2 ft | None | data/cambium/LRMER_MidCase_15_2025start,data/cambium/LRMER_LowRECost_15_2025start,data/cambium/LRMER_95DecarbBy2035_15_2025start,data/cambium/LRMER_LowRECost_25_2025start | kg/MWh,kg/MWh,kg/MWh,kg/MWh | /lib/resources/data/cambium/LRMER_MidCase_15_2025start/RFCMc.csv,/lib/resources/data/cambium/LRMER_LowRECost_15_2025start/RFCMc.csv,/lib/resources/data/cambium/LRMER_95DecarbBy2035_15_2025start/RFCMc.csv,/lib/resources/data/cambium/LRMER_LowRECost_25_2025start/RFCMc.csv | lb/MBtu,lb/MBtu,lb/MBtu,lb/MBtu | 195.9,195.9,195.9,195.9 | 147.3,147.3,147.3,147.3 | 177.8,177.8,177.8,177.8 | LRMER_MidCase_15_2025start,LRMER_LowRECost_15_2025start,LRMER_95DecarbBy2035_15_2025start,LRMER_LowRECost_25_2025start | CO2e,CO2e,CO2e,CO2e | 200.0,200.0,200.0,200.0 | 400%+ | RFCMc | Vented Attic | None | None | None | None | None | Single-Family Detached | Single-Family Detached | Single-Family Detached | 1000-1499 | 0-1499 | Vented Crawlspace | None | 1 | 1 | <8 | None | Brick | No | Natural Gas | 62F | Yes | 3F | Night +4h | No Exterior Use | Uninsulated | 100% Usage | AC, SEER 10 | 100% Conditioned | Central AC | Yes | None | No | Fuel Furnace, 92.5% AFUE | Ducted Heating | Natural Gas Fuel Furnace | None | None | None | No | None | None | None | None | 80000-99999 | 80000-99999 | 60000-99999 | 25 ACH50 | Uninsulated | Uninsulated | Uninsulated | Uninsulated | Unfinished, Uninsulated | None | Brick, 12-in, 3-wythe, Uninsulated | Summer = 0.7, Winter = 0.85 | MISO | 100% Incandescent | 100% Usage | 100% Usage | CR04 | None | EF 17.6 | EF 12, National Average | None | None | None | None | None | None | None | None | Cooling Season, 7 days/wk | Left/Right at 15ft | 2 | South | None | 100% | 85% | G26003006 | In metro area, not/partially in principal city | None | None | No | Hour16 | 103 | EF 10.5, 100% Usage | Metal, Dark | Stochastic | 1 | 1 | 2018 | 31 | 12 | 15 | None | MI | Renter | 1 | Medium | Occupied | 1950s | 1940-59 | Propane Standard | Propane | Yes | Selfridge Angb | 42.6 | -82.83 | F9 B9 L9 R9 | Double, Clear, Non-metal, Air, Exterior Clear Storm | 67.9925 | 0.19004 |  | 35.7547 | 0.099937 |  | 23.4457 | 0.065533 |  | 570.3163 | 1.5941 |  | 3515.9736 | 9.8274 |  | 91.1451 | 0.25476 |  | 319.7405 | 0.8937 |  | 459.2424 | 1.2836 |  | 0 | 0 | 0 | 0 | 0 | 160.896 | 0.44972 |  | 0 | 1535.3993 | 4.2916 |  | 16.412 | 0.045873 |  | 1790.9573 | 5.0059 |  | 0 | 0 | 0 | 27.8418 | 0.07782 |  | 1160.8545 | 3.2447 |  | 0 | 0 | 0 | 0 | 475.0682 | 0 | 0 | 0 | 30895.5522 | 86.3556 |  | 0 | 0 | 0 |  | 0 | 0 | 813.5653 | 2.274 |  | 0 | 0 | 0 | 4438.8544 | 0 | 46399.0118 | 46399.0118 | 129.689 |  | 9775.9717 | 9775.9717 | 0 | 32184.1857 | 4438.8544 | 1764.8077 | 0 | 7337.3388 | 1221.4757 | 3903.6001 | 0 | 7337.3388 | 1221.4757 | 3760.4876 | 0 | 7337.3388 | 1221.4757 | 4038.5084 | 0 | 7337.3388 | 1221.4757 | 10323.6222 | 12462.4145 | 12319.3021 | 12597.3229
9418 | 0 | 242.131 | TRUE | 2176 | CBSA Detroit-Warren-Dearborn, MI | 5A | 5A | Hour0 | 4 | Cold | None | Standard Efficiency | East North Central | East North Central | Midwest | In another census Place | Electric, 100% Usage | EnergyStar, 100% Usage | Yes | Electric, 100% Usage | 70F | No | 0F | None | Not Applicable | G2601250 | G2601250, G26002908 | None | None | 20 ft^2 | Fiberglass | 0% Leakage, Uninsulated | 2 ft | None | data/cambium/LRMER_MidCase_15_2025start,data/cambium/LRMER_LowRECost_15_2025start,data/cambium/LRMER_95DecarbBy2035_15_2025start,data/cambium/LRMER_LowRECost_25_2025start | kg/MWh,kg/MWh,kg/MWh,kg/MWh | /lib/resources/data/cambium/LRMER_MidCase_15_2025start/RFCMc.csv,/lib/resources/data/cambium/LRMER_LowRECost_15_2025start/RFCMc.csv,/lib/resources/data/cambium/LRMER_95DecarbBy2035_15_2025start/RFCMc.csv,/lib/resources/data/cambium/LRMER_LowRECost_25_2025start/RFCMc.csv | lb/MBtu,lb/MBtu,lb/MBtu,lb/MBtu | 195.9,195.9,195.9,195.9 | 147.3,147.3,147.3,147.3 | 177.8,177.8,177.8,177.8 | LRMER_MidCase_15_2025start,LRMER_LowRECost_15_2025start,LRMER_95DecarbBy2035_15_2025start,LRMER_LowRECost_25_2025start | CO2e,CO2e,CO2e,CO2e | 200.0,200.0,200.0,200.0 | 300-400% | RFCMc | Vented Attic | None | None | None | None | None | Single-Family Detached | Single-Family Detached | Single-Family Detached | 2000-2499 | 1500-2499 | Heated Basement | None | 1 | 1 | <8 | None | Brick | No | Natural Gas | 65F | No | 0F | None | No Exterior Use | Uninsulated | 100% Usage | AC, SEER 13 | 100% Conditioned | Central AC | Yes | None | No | Fuel Furnace, 60% AFUE | Ducted Heating | Natural Gas Fuel Furnace | None | None | None | No | None | None | None | None | 100000-119999 | 100000-119999 | 100000-149999 | 20 ACH50 | R-49 | Uninsulated | Uninsulated | Uninsulated | Unfinished, Uninsulated | None | Brick, 12-in, 3-wythe, Uninsulated | Summer = 0.7, Winter = 0.85 | MISO | 100% CFL | 100% Usage | 100% Usage | CR04 | None | EF 17.6 | None | None | None | None | None | None | None | None | None | Cooling Season, 7 days/wk | Left/Right at 15ft | 5 | South | None | 100% | 85% | G26002908 | In metro area, not/partially in principal city | None | None | No | Hour7 | 103 | EF 19.9, 100% Usage | Metal, Dark | Stochastic | 1 | 1 | 2018 | 31 | 12 | 15 | None | MI | Owner | 1 | Medium | Occupied | 1950s | 1940-59 | Natural Gas Standard | Natural Gas | Yes | Oakland Co Intl | 42.67 | -83.42 | F30 B30 L30 R30 | Single, Clear, Non-metal | 67.9925 | 0.10655 |  | 773.1215 | 1.2116 |  | 45.1329 | 0.070728 |  | 420.8501 | 0.65951 |  | 3154.617 | 4.9436 |  | 0 | 0 |  | 0 | 0 |  | 901.7797 | 1.4132 |  | 0 | 0 | 0 | 0 | 0 | 52.1667 | 0.08175 |  | 0 | 753.7788 | 1.1812 |  | 21.9803 | 0.034445 |  | 2791.795 | 4.375 |  | 0 | 0 | 0 | 603.1403 | 0.94518 |  | 834.0803 | 1.3071 |  | 0 | 0 | 0 | 0 | 0 | 0 | 0 | 0 | 47037.6137 | 73.7124 |  | 0 | 7788.6568 | 12.2056 |  | 0 | 0 | 0 | 0 |  | 0 | 0 | 0 | 0 | 0 | 65246.7054 | 65246.7054 | 102.2478 |  | 10420.728 | 10420.728 | 0 | 54826.2704 | 0 | 1902.5578 | 0 | 12499.2417 | 0 | 4223.2371 | 0 | 12499.2417 | 0 | 4024.2429 | 0 | 12499.2417 | 0 | 4383.6958 | 0 | 12499.2417 | 0 | 14401.7995 | 16722.4788 | 16523.4846 | 16882.9375
9494 | 0 | 242.131 | TRUE | 1220 | CBSA Detroit-Warren-Dearborn, MI | 5A | 5A | Hour4 | 3 | Cold | None | Standard Efficiency | East North Central | East North Central | Midwest | MI, Warren | Electric, 80% Usage | EnergyStar, 80% Usage | Yes | Electric, 80% Usage | 75F | No | 0F | None | Not Applicable | G2600990 | G2600990, G26003006 | None | None | 20 ft^2 | Fiberglass | 30% Leakage, R-8 | 2 ft | None | data/cambium/LRMER_MidCase_15_2025start,data/cambium/LRMER_LowRECost_15_2025start,data/cambium/LRMER_95DecarbBy2035_15_2025start,data/cambium/LRMER_LowRECost_25_2025start | kg/MWh,kg/MWh,kg/MWh,kg/MWh | /lib/resources/data/cambium/LRMER_MidCase_15_2025start/RFCMc.csv,/lib/resources/data/cambium/LRMER_LowRECost_15_2025start/RFCMc.csv,/lib/resources/data/cambium/LRMER_95DecarbBy2035_15_2025start/RFCMc.csv,/lib/resources/data/cambium/LRMER_LowRECost_25_2025start/RFCMc.csv | lb/MBtu,lb/MBtu,lb/MBtu,lb/MBtu | 195.9,195.9,195.9,195.9 | 147.3,147.3,147.3,147.3 | 177.8,177.8,177.8,177.8 | LRMER_MidCase_15_2025start,LRMER_LowRECost_15_2025start,LRMER_95DecarbBy2035_15_2025start,LRMER_LowRECost_25_2025start | CO2e,CO2e,CO2e,CO2e | 200.0,200.0,200.0,200.0 | 200-300% | RFCMc | Vented Attic | None | None | None | None | None | Mobile Home | Mobile Home | Mobile Home | 1000-1499 | 0-1499 | Ambient | None | 1 | 1 | <8 | Vinyl, Light | Wood Frame | No | Natural Gas | 68F | No | 0F | None | No Exterior Use | Uninsulated | 50% Usage | AC, SEER 13 | 100% Conditioned | Central AC | Yes | None | No | Fuel Furnace, 80% AFUE | Ducted Heating | Natural Gas Fuel Furnace | None | None | None | No | None | None | None | None | 50000-59999 | 40000-59999 | 40000-59999 | 8 ACH50 | R-49 | Ceiling R-30 | None | None | Unfinished, Uninsulated | None | Wood Stud, R-11 | Summer = 0.7, Winter = 0.85 | MISO | 100% CFL | 100% Usage | 100% Usage | CR04 | None | None | None | None | None | None | None | None | None | None | None | Cooling Season, 7 days/wk | Left/Right at 15ft | 2 | North | None | 50% | 94% | G26003006 | In metro area, not/partially in principal city | None | None | No | Hour18 | 103 | EF 17.6, 100% Usage | Metal, Dark | Stochastic | 1 | 1 | 2018 | 31 | 12 | 15 | None | MI | Owner | 1 | Low | Occupied | 2010s | 2010s | Natural Gas Standard | Natural Gas | Yes | Selfridge Angb | 42.6 | -82.83 | F9 B9 L9 R9 | Double, Low-E, Non-metal, Air, M-Gain | 67.9925 | 0.19004 |  | 320.0336 | 0.89452 |  | 18.7565 | 0.052426 |  | 239.7321 | 0.67007 |  | 1012.5605 | 2.8302 |  | 0 | 0 |  | 0 | 0 |  | 248.8173 | 0.69546 |  | 0 | 0 | 0 | 0 | 0 | 40.1507 | 0.11222 |  | 0 | 491.1871 | 1.3729 |  | 21.9803 | 0.061437 |  | 990.2871 | 2.7679 |  | 0 | 0 | 0 | 324.4297 | 0.90681 |  | 434.0383 | 1.2132 |  | 0 | 0 | 0 | 0 | 0 | 0 | 0 | 0 | 18006.5796 | 50.3299 |  | 0 | 2813.4823 | 7.8639 |  | 0 | 0 | 0 | 0 |  | 0 | 0 | 0 | 0 | 0 | 25029.7347 | 25029.7347 | 69.9602 |  | 4209.6728 | 4209.6728 | 0 | 20820.0619 | 0 | 761.494 | 0 | 4746.5221 | 0 | 1694.3403 | 0 | 4746.5221 | 0 | 1612.818 | 0 | 4746.5221 | 0 | 1766.9323 | 0 | 4746.5221 | 0 | 5508.0161 | 6440.8624 | 6359.3401 | 6513.4544
9577 | 0 | 242.131 | TRUE | 1690 | Non-CBSA East North Central | 5A | 5A | Hour14 | 3 | Cold | None | Standard Efficiency | East North Central | East North Central | Midwest | In another census Place | Gas, 100% Usage | Standard, 100% Usage | Yes | Gas, 100% Usage | 75F | No | 0F | None | Not Applicable | G2601210 | G2601210, G26000700 | None | 290 Rated kWh, 100% Usage | 20 ft^2 | Fiberglass | 20% Leakage, Uninsulated | 2 ft | None | data/cambium/LRMER_MidCase_15_2025start,data/cambium/LRMER_LowRECost_15_2025start,data/cambium/LRMER_95DecarbBy2035_15_2025start,data/cambium/LRMER_LowRECost_25_2025start | kg/MWh,kg/MWh,kg/MWh,kg/MWh | /lib/resources/data/cambium/LRMER_MidCase_15_2025start/RFCMc.csv,/lib/resources/data/cambium/LRMER_LowRECost_15_2025start/RFCMc.csv,/lib/resources/data/cambium/LRMER_95DecarbBy2035_15_2025start/RFCMc.csv,/lib/resources/data/cambium/LRMER_LowRECost_25_2025start/RFCMc.csv | lb/MBtu,lb/MBtu,lb/MBtu,lb/MBtu | 195.9,195.9,195.9,195.9 | 147.3,147.3,147.3,147.3 | 177.8,177.8,177.8,177.8 | LRMER_MidCase_15_2025start,LRMER_LowRECost_15_2025start,LRMER_95DecarbBy2035_15_2025start,LRMER_LowRECost_25_2025start | CO2e,CO2e,CO2e,CO2e | 200.0,200.0,200.0,200.0 | 300-400% | RFCMc | Vented Attic | None | None | None | None | None | Single-Family Detached | Single-Family Detached | Single-Family Detached | 1500-1999 | 1500-2499 | Unheated Basement | 2 Car | 1 | 1 | <8 | None | Brick | No | Natural Gas | 70F | No | 0F | None | No Exterior Use | Uninsulated | 100% Usage | AC, SEER 10 | 100% Conditioned | Central AC | Yes | None | No | Fuel Furnace, 80% AFUE | Ducted Heating | Natural Gas Fuel Furnace | None | None | None | No | None | None | None | None | 100000-119999 | 100000-119999 | 100000-149999 | 15 ACH50 | R-30 | Uninsulated | Uninsulated | Uninsulated | Unfinished, Uninsulated | None | Brick, 12-in, 3-wythe, R-7 | Summer = 0.7, Winter = 0.85 | MISO | 100% LED | 100% Usage | 100% Usage | CR04 | None | EF 6.7 | None | None | None | None | None | None | None | None | None | Cooling Season, 7 days/wk | Left/Right at 15ft | 7 | Southeast | None | 100% | 85% | G26000700 | In metro area, not/partially in principal city | None | None | No | Hour15 | 103 | EF 15.9, 100% Usage | Composition Shingles | Stochastic | 1 | 1 | 2018 | 31 | 12 | 15 | None | MI | Owner | 1 | Medium | Occupied | 1970s | 1960-79 | Electric Premium | Electricity | Yes | Muskegon | 43.17 | -86.24 | F9 B9 L9 R9 | Double, Low-E, Non-metal, Air, M-Gain | 54.5112 | 0.10999 |  | 174.0842 | 0.35126 |  | 72.9747 | 0.14724 |  | 269.9185 | 0.54463 |  | 2539.7539 | 5.1246 |  | 264.3501 | 0.53339 |  | 0 | 0 |  | 769.3116 | 1.5523 |  | 0 | 0 | 0 | 0 | 7465.3994 | 30.7725 | 0.062091 |  | 16.7051 | 473.6028 | 0.95561 |  | 21.9803 | 0.044351 |  | 3172.7874 | 6.4019 |  | 0 | 0 | 0 | 50.7013 | 0.1023 |  | 1836.0903 | 3.7048 |  | 0 | 0 | 0 | 0 | 2313.503 | 0 | 0 | 0 | 30406.1235 | 61.352 |  | 0 | 0 | 0 |  | 0 | 0 | 1482.0604 | 2.9904 |  | 0 | 0 | 0 | 0 | 0 | 51414.6301 | 51414.6301 | 103.7419 |  | 17212.6501 | 17212.6501 | 0 | 34201.98 | 0 | 3081.4435 | 0 | 7797.3322 | 0 | 6916.9122 | 0 | 7797.3322 | 0 | 6551.3289 | 0 | 7797.3322 | 0 | 7210.2236 | 0 | 7797.3322 | 0 | 10878.7757 | 14714.2444 | 14348.6612 | 15007.5558
9599 | 0 | 242.131 | TRUE | 1220 | Non-CBSA East North Central | 5A | 5A | Hour4 | 4 | Cold | None | Standard Efficiency | East North Central | East North Central | Midwest | Not in a census Place | Electric, 80% Usage | EnergyStar, 80% Usage | Yes | Gas, 80% Usage | 70F | No | 0F | None | Not Applicable | G2600750 | G2600750, G26002600 | None | None | 20 ft^2 | Fiberglass | 0% Leakage, Uninsulated | 2 ft | None | data/cambium/LRMER_MidCase_15_2025start,data/cambium/LRMER_LowRECost_15_2025start,data/cambium/LRMER_95DecarbBy2035_15_2025start,data/cambium/LRMER_LowRECost_25_2025start | kg/MWh,kg/MWh,kg/MWh,kg/MWh | /lib/resources/data/cambium/LRMER_MidCase_15_2025start/RFCMc.csv,/lib/resources/data/cambium/LRMER_LowRECost_15_2025start/RFCMc.csv,/lib/resources/data/cambium/LRMER_95DecarbBy2035_15_2025start/RFCMc.csv,/lib/resources/data/cambium/LRMER_LowRECost_25_2025start/RFCMc.csv | lb/MBtu,lb/MBtu,lb/MBtu,lb/MBtu | 195.9,195.9,195.9,195.9 | 147.3,147.3,147.3,147.3 | 177.8,177.8,177.8,177.8 | LRMER_MidCase_15_2025start,LRMER_LowRECost_15_2025start,LRMER_95DecarbBy2035_15_2025start,LRMER_LowRECost_25_2025start | CO2e,CO2e,CO2e,CO2e | 200.0,200.0,200.0,200.0 | 100-150% | RFCMc | Vented Attic | None | None | None | None | None | Single-Family Detached | Single-Family Detached | Single-Family Detached | 1000-1499 | 0-1499 | Heated Basement | 1 Car | 1 | 1 | <8 | None | Brick | No | Natural Gas | 72F | Yes | 3F | Night | No Exterior Use | Uninsulated | 50% Usage | Room AC, EER 9.8 | 20% Conditioned | Room AC | Yes | None | No | Fuel Furnace, 76% AFUE | Ducted Heating | Natural Gas Fuel Furnace | None | None | None | No | None | None | None | None | 15000-19999 | <20000 | <20000 | 15 ACH50 | R-49 | Uninsulated | Uninsulated | Uninsulated | Unfinished, Uninsulated | None | Brick, 12-in, 3-wythe, R-7 | Summer = 0.7, Winter = 0.85 | MISO | 100% LED | 100% Usage | 100% Usage | CR04 | None | EF 15.9 | EF 12, National Average | None | None | None | None | None | None | None | Typical Efficiency | Cooling Season, 7 days/wk | Left/Right at 15ft | 1 | Southeast | None | 50% | 85% | G26002600 | In metro area, not/partially in principal city | None | None | No | Hour7 | 103 | EF 17.6, 100% Usage | Composition Shingles | Stochastic | 1 | 1 | 2018 | 31 | 12 | 15 | None | MI | Renter | 1 | Low | Occupied | 1970s | 1960-79 | Natural Gas Standard | Natural Gas | Yes | Jackson Co Reynolds | 42.26 | -84.46 | F6 B6 L6 R6 | Single, Clear, Metal | 67.9925 | 0.19004 |  | 220.6825 | 0.61683 |  | 12.8951 | 0.036043 |  | 0 | 0 |  | 424.66 | 1.187 |  | 0 | 0 |  | 319.7405 | 0.8937 |  | 554.1974 | 1.549 |  | 0 | 0 | 0 | 0 | 0 | 26.9625 | 0.075363 |  | 16.7051 | 375.131 | 1.0485 |  | 21.9803 | 0.061437 |  | 769.3116 | 2.1503 |  | 0 | 0 | 0 | 18.4635 | 0.051607 |  | 914.0887 | 2.555 |  | 270.7977 | 0 | 0 | 0 | 0 | 0 | 0 | 0 | 22805.3253 | 63.7428 |  | 0 | 2092.2344 | 5.848 |  | 0 | 0 | 543.9399 | 1.5204 |  | 0 | 0 | 0 | 0 | 0 | 29454.8148 | 29454.8148 | 82.3286 |  | 4013.3152 | 4013.3152 | 0 | 25441.4996 | 0 | 729.963 | 0 | 5800.1405 | 0 | 1637.4902 | 0 | 5800.1405 | 0 | 1537.8265 | 0 | 5800.1405 | 0 | 1711.438 | 0 | 5800.1405 | 0 | 6530.1035 | 7437.6307 | 7337.967 | 7511.5786
9752 | 0 | 242.131 | TRUE | 1690 | CBSA Detroit-Warren-Dearborn, MI | 5A | 5A | Hour10 | 4 | Cold | None | None | East North Central | East North Central | Midwest | MI, Westland | None | None | None | Gas, 100% Usage | 68F | No | 0F | None | Not Applicable | G2601630 | G2601630, G26003204 | None | None | 20 ft^2 | Fiberglass | None | 2 ft | None | data/cambium/LRMER_MidCase_15_2025start,data/cambium/LRMER_LowRECost_15_2025start,data/cambium/LRMER_95DecarbBy2035_15_2025start,data/cambium/LRMER_LowRECost_25_2025start | kg/MWh,kg/MWh,kg/MWh,kg/MWh | /lib/resources/data/cambium/LRMER_MidCase_15_2025start/RFCMc.csv,/lib/resources/data/cambium/LRMER_LowRECost_15_2025start/RFCMc.csv,/lib/resources/data/cambium/LRMER_95DecarbBy2035_15_2025start/RFCMc.csv,/lib/resources/data/cambium/LRMER_LowRECost_25_2025start/RFCMc.csv | lb/MBtu,lb/MBtu,lb/MBtu,lb/MBtu | 195.9,195.9,195.9,195.9 | 147.3,147.3,147.3,147.3 | 177.8,177.8,177.8,177.8 | LRMER_MidCase_15_2025start,LRMER_LowRECost_15_2025start,LRMER_95DecarbBy2035_15_2025start,LRMER_LowRECost_25_2025start | CO2e,CO2e,CO2e,CO2e | 200.0,200.0,200.0,200.0 | 200-300% | RFCMc | Vented Attic | None | None | None | None | None | Single-Family Detached | Single-Family Detached | Single-Family Detached | 1500-1999 | 1500-2499 | Vented Crawlspace | 2 Car | 1 | 1 | <8 | Vinyl, Light | Brick | No | Natural Gas | 72F | Yes | 3F | Day and Night -1h | No Exterior Use | Uninsulated | 100% Usage | Room AC, EER 10.7 | 60% Conditioned | Room AC | No | None | No | Fuel Boiler, 80% AFUE | Non-Ducted Heating | Natural Gas Fuel Boiler | None | None | None | No | None | None | None | None | 45000-49999 | 40000-59999 | 40000-59999 | 8 ACH50 | R-19 | Uninsulated | Uninsulated | Uninsulated | Unfinished, Uninsulated | None | Brick, 12-in, 3-wythe, Uninsulated | Summer = 0.7, Winter = 0.85 | MISO | 100% LED | 100% Usage | 100% Usage | CR04 | None | None | EF 12, National Average | None | None | None | None | None | None | None | None | Cooling Season, 7 days/wk | Left/Right at 15ft | 3 | North | None | 100% | 85% | G26003204 | In metro area, not/partially in principal city | None | None | No | Hour14 | 103 | EF 19.9, 100% Usage | Asphalt Shingles, Medium | Stochastic | 1 | 1 | 2018 | 31 | 12 | 15 | None | MI | Owner | 1 | Medium | Occupied | 1960s | 1960-79 | Natural Gas Premium | Natural Gas | Yes | Detroit Metropolita | 42.22 | -83.35 | F15 B15 L15 R15 | Single, Clear, Non-metal | 0 | 0 |  | 0 | 0 |  | 0 | 0 |  | 0 | 0 |  | 1725.3094 | 3.4812 |  | 0 | 0 |  | 319.7405 | 0.64516 |  | 132.1751 | 0.2667 |  | 0 | 0 | 0 | 0 | 0 | 30.7725 | 0.062091 |  | 16.7051 | 473.6028 | 0.95561 |  | 21.9803 | 0.044351 |  | 2163.1576 | 4.3647 |  | 0 | 0 | 0 | 32.2378 | 0.065048 |  | 400.042 | 0.80719 |  | 0 | 0 | 0 | 0 | 0 | 0 | 0 | 0 | 29129.799 | 58.7767 |  | 0 | 4466.11 | 9.0115 |  | 0 | 0 | 947.2057 | 1.9112 |  | 0 | 0 | 0 | 0 | 0 | 39858.8378 | 39858.8378 | 80.4252 |  | 5315.43 | 5315.43 | 0 | 34543.4078 | 0 | 972.2122 | 0 | 7875.1519 | 0 | 2161.882 | 0 | 7875.1519 | 0 | 2058.575 | 0 | 7875.1519 | 0 | 2241.1686 | 0 | 7875.1519 | 0 | 8847.3641 | 10037.0339 | 9933.7269 | 10116.3205
9791 | 0 | 242.131 | TRUE | 1690 | CBSA Detroit-Warren-Dearborn, MI | 5A | 5A | Hour20 | 1 | Cold | None | None | East North Central | East North Central | Midwest | MI, Farmington Hills | Gas, 100% Usage | EnergyStar, 100% Usage | Yes | Electric, 100% Usage | 72F | No | 0F | None | Not Applicable | G2601250 | G2601250, G26002907 | None | 290 Rated kWh, 100% Usage | 20 ft^2 | Fiberglass | None | 2 ft | None | data/cambium/LRMER_MidCase_15_2025start,data/cambium/LRMER_LowRECost_15_2025start,data/cambium/LRMER_95DecarbBy2035_15_2025start,data/cambium/LRMER_LowRECost_25_2025start | kg/MWh,kg/MWh,kg/MWh,kg/MWh | /lib/resources/data/cambium/LRMER_MidCase_15_2025start/RFCMc.csv,/lib/resources/data/cambium/LRMER_LowRECost_15_2025start/RFCMc.csv,/lib/resources/data/cambium/LRMER_95DecarbBy2035_15_2025start/RFCMc.csv,/lib/resources/data/cambium/LRMER_LowRECost_25_2025start/RFCMc.csv | lb/MBtu,lb/MBtu,lb/MBtu,lb/MBtu | 195.9,195.9,195.9,195.9 | 147.3,147.3,147.3,147.3 | 177.8,177.8,177.8,177.8 | LRMER_MidCase_15_2025start,LRMER_LowRECost_15_2025start,LRMER_95DecarbBy2035_15_2025start,LRMER_LowRECost_25_2025start | CO2e,CO2e,CO2e,CO2e | 200.0,200.0,200.0,200.0 | 400%+ | RFCMc | Vented Attic | None | None | None | None | None | Single-Family Detached | Single-Family Detached | Single-Family Detached | 1500-1999 | 1500-2499 | Unheated Basement | 1 Car | 1 | 1 | <8 | None | Brick | No | Electricity | 72F | Yes | 12F | Night +4h | No Exterior Use | Uninsulated | 100% Usage | Room AC, EER 9.8 | 40% Conditioned | Room AC | No | None | Yes | Electric Baseboard, 100% Efficiency | Non-Ducted Heating | Electricity Baseboard | None | None | None | No | None | None | None | None | 160000-179999 | 140000+ | 150000+ | 15 ACH50 | R-30 | Uninsulated | Uninsulated | Uninsulated | Unfinished, Uninsulated | None | Brick, 12-in, 3-wythe, Uninsulated | Summer = 0.7, Winter = 0.85 | MISO | 100% CFL | 100% Usage | 100% Usage | CR04 | None | None | EF 12, National Average | None | None | None | None | None | None | None | None | Cooling Season, 7 days/wk | Left/Right at 15ft | 2 | Northeast | None | 100% | 85% | G26002907 | In metro area, not/partially in principal city | None | None | No | Hour14 | 103 | EF 19.9, 100% Usage | Composition Shingles | Stochastic | 1 | 1 | 2018 | 31 | 12 | 15 | None | MI | Owner | 1 | Medium | Occupied | 1950s | 1940-59 | Electric Premium | Electricity | Yes | Oakland Co Intl | 42.67 | -83.42 | F18 B18 L18 R18 | Single, Clear, Non-metal | 0 | 0 |  | 35.7547 | 0.072144 |  | 23.4457 | 0.047308 |  | 0 | 0 |  | 1149.7178 | 2.3198 |  | 91.1451 | 0.18391 |  | 319.7405 | 0.64516 |  | 0 | 0 |  | 0 | 23930.7182 | 0 | 0 | 2447.4365 | 46.0122 | 0.092841 |  | 24.911 | 620.1384 | 1.2513 |  | 16.412 | 0.033115 |  | 1910.5303 | 3.855 |  | 0 | 0 | 0 | 405.6104 | 0.81842 |  | 400.042 | 0.80719 |  | 0 | 0 | 0 | 0 | 475.0682 | 0 | 0 | 0 | 0 | 0 |  | 0 | 0 | 0 |  | 0 | 0 | 0 | 0 |  | 0 | 0 | 0 | 0 | 0 | 31896.976 | 31896.976 | 64.3602 |  | 31421.6148 | 31421.6148 | 0 | 475.0682 | 0 | 5592.5553 | 0 | 108.3247 | 0 | 12652.8498 | 0 | 108.3247 | 0 | 11742.0368 | 0 | 108.3247 | 0 | 13252.6065 | 0 | 108.3247 | 0 | 5700.88 | 12761.1745 | 11850.3615 | 13360.9311
9813 | 0 | 242.131 | TRUE | 885 | CBSA Detroit-Warren-Dearborn, MI | 5A | 5A | Hour20 | 2 | Cold | None | Standard Efficiency, No usage | East North Central | East North Central | Midwest | Not in a census Place | Gas, 100% Usage | Standard, 100% Usage | Yes | Gas, 100% Usage | 67F | Yes | 5F | Night Setback +4h | Not Applicable | G2601250 | G2601250, G26002902 | None | 318 Rated kWh, 100% Usage | 20 ft^2 | Fiberglass | 30% Leakage, R-4 | 2 ft | None | data/cambium/LRMER_MidCase_15_2025start,data/cambium/LRMER_LowRECost_15_2025start,data/cambium/LRMER_95DecarbBy2035_15_2025start,data/cambium/LRMER_LowRECost_25_2025start | kg/MWh,kg/MWh,kg/MWh,kg/MWh | /lib/resources/data/cambium/LRMER_MidCase_15_2025start/RFCMc.csv,/lib/resources/data/cambium/LRMER_LowRECost_15_2025start/RFCMc.csv,/lib/resources/data/cambium/LRMER_95DecarbBy2035_15_2025start/RFCMc.csv,/lib/resources/data/cambium/LRMER_LowRECost_25_2025start/RFCMc.csv | lb/MBtu,lb/MBtu,lb/MBtu,lb/MBtu | 195.9,195.9,195.9,195.9 | 147.3,147.3,147.3,147.3 | 177.8,177.8,177.8,177.8 | LRMER_MidCase_15_2025start,LRMER_LowRECost_15_2025start,LRMER_95DecarbBy2035_15_2025start,LRMER_LowRECost_25_2025start | CO2e,CO2e,CO2e,CO2e | 200.0,200.0,200.0,200.0 | 200-300% | RFCMc | Vented Attic | None | None | None | None | None | Single-Family Detached | Single-Family Detached | Single-Family Detached | 750-999 | 0-1499 | Ambient | None | 1 | 1 | <8 | None | Brick | No | Natural Gas | 55F | No | 0F | None | No Exterior Use | Uninsulated | 100% Usage | Room AC, EER 8.5 | 60% Conditioned | Room AC | Yes | None | No | Fuel Furnace, 80% AFUE | Ducted Heating | Natural Gas Fuel Furnace | None | None | None | No | None | None | None | None | 45000-49999 | 40000-59999 | 40000-59999 | 20 ACH50 | R-19 | Uninsulated | None | None | Unfinished, Uninsulated | None | Brick, 12-in, 3-wythe, Uninsulated | Summer = 0.7, Winter = 0.85 | MISO | 100% CFL | 100% Usage | 100% Usage | CR04 | None | None | None | None | None | None | Gas | None | None | None | None | Cooling Season, 7 days/wk | Left/Right at 15ft | 2 | Southeast | None | 100% | 85% | G26002902 | In metro area, not/partially in principal city | None | None | No | Hour12 | 103 | EF 15.9, 100% Usage | Composition Shingles | Stochastic | 1 | 1 | 2018 | 31 | 12 | 15 | None | MI | Owner | 1 | Medium | Vacant | 1960s | 1960-79 | Natural Gas Premium | Natural Gas | Yes | Oakland Co Intl | 42.67 | -83.42 | F15 B15 L15 R15 | Triple, Low-E, Non-metal, Air, L-Gain | 0 | 0 |  | 0 | 0 |  | 0 | 0 |  | 0 | 0 |  | 1232.3638 | 4.7484 |  | 0 | 0 |  | 0 | 0 |  | 477.7058 | 1.8407 |  | 0 | 0 | 0 | 781.0344 | 0 | 0 | 0 |  | 0 | 0 | 0 |  | 16.412 | 0.063237 |  | 0 | 0 |  | 0 | 0 | 0 | 0 | 0 |  | 480.0504 | 1.8497 |  | 0 | 0 | 0 | 0 | 0 | 0 | 0 | 0 | 18687.0906 | 72.0034 |  | 1795.0603 | 958.6355 | 3.6937 |  | 0 | 0 | 0 | 0 |  | 0 | 0 | 0 | 0 | 0 | 24428.0598 | 24428.0598 | 94.1239 |  | 2987.2734 | 2987.2734 | 0 | 21440.4933 | 0 | 556.8159 | 0 | 4888.0048 | 0 | 1228.2687 | 0 | 4888.0048 | 0 | 1169.0885 | 0 | 4888.0048 | 0 | 1271.2874 | 0 | 4888.0048 | 0 | 5444.8208 | 6116.2735 | 6057.0933 | 6159.2922
9822 | 0 | 242.131 | TRUE | 885 | Non-CBSA East North Central | 6A | 6A | Hour16 | 3 | Cold | None | Standard Efficiency | East North Central | East North Central | Midwest | Not in a census Place | None | None | None | Electric, 100% Usage | 72F | No | 0F | None | Not Applicable | G2601430 | G2601430, G26001300 | None | None | 20 ft^2 | Fiberglass | None | 2 ft | None | data/cambium/LRMER_MidCase_15_2025start,data/cambium/LRMER_LowRECost_15_2025start,data/cambium/LRMER_95DecarbBy2035_15_2025start,data/cambium/LRMER_LowRECost_25_2025start | kg/MWh,kg/MWh,kg/MWh,kg/MWh | /lib/resources/data/cambium/LRMER_MidCase_15_2025start/RFCMc.csv,/lib/resources/data/cambium/LRMER_LowRECost_15_2025start/RFCMc.csv,/lib/resources/data/cambium/LRMER_95DecarbBy2035_15_2025start/RFCMc.csv,/lib/resources/data/cambium/LRMER_LowRECost_25_2025start/RFCMc.csv | lb/MBtu,lb/MBtu,lb/MBtu,lb/MBtu | 195.9,195.9,195.9,195.9 | 147.3,147.3,147.3,147.3 | 177.8,177.8,177.8,177.8 | LRMER_MidCase_15_2025start,LRMER_LowRECost_15_2025start,LRMER_95DecarbBy2035_15_2025start,LRMER_LowRECost_25_2025start | CO2e,CO2e,CO2e,CO2e | 200.0,200.0,200.0,200.0 | 100-150% | RFCMc | Vented Attic | None | None | None | None | None | Mobile Home | Mobile Home | Mobile Home | 750-999 | 0-1499 | Ambient | None | 1 | 1 | <8 | Aluminum, Light | Steel Frame | No | Propane | 68F | Yes | 12F | Day -4h | No Exterior Use | Uninsulated | 100% Usage | Room AC, EER 9.8 | 20% Conditioned | Room AC | No | None | No | Fuel Wall/Floor Furnace, 68% AFUE | Non-Ducted Heating | Propane Fuel Wall/Floor Furnace | None | None | None | No | None | None | None | None | 15000-19999 | <20000 | <20000 | 15 ACH50 | R-49 | Uninsulated | None | None | Unfinished, Uninsulated | None | Wood Stud, R-7 | Summer = 0.7, Winter = 0.85 | MISO | 100% CFL | 100% Usage | 100% Usage | CR04 | None | None | EF 12, National Average | None | None | None | None | None | None | None | None | Cooling Season, 7 days/wk | Left/Right at 15ft | 1 | North | None | 100% | 94% | G26001300 | Not/partially in metro area | None | None | No | Hour17 | 103 | EF 17.6, 100% Usage | Metal, Dark | Stochastic | 1 | 1 | 2018 | 31 | 12 | 15 | None | MI | Owner | 1 | Medium | Occupied | 1970s | 1960-79 | Propane Standard | Propane | Yes | Houghton Lake Rosco | 44.37 | -84.69 | F9 B9 L9 R9 | Double, Clear, Non-metal, Air | 40.7369 | 0.15696 |  | 0 | 0 |  | 0 | 0 |  | 0 | 0 |  | 143.0187 | 0.55107 |  | 0 | 0 |  | 319.7405 | 1.232 |  | 0 | 0 |  | 0 | 0 | 0 | 0 | 0 | 36.0477 | 0.1389 |  | 0 | 399.1628 | 1.538 |  | 21.9803 | 0.084693 |  | 1606.9087 | 6.1916 |  | 0 | 0 | 0 | 339.6694 | 1.3088 |  | 434.0383 | 1.6724 |  | 0 | 0 | 0 | 0 | 0 | 0 | 0 | 0 | 0 | 0 |  | 0 | 0 | 0 |  | 0 | 0 | 0 | 0 |  | 0 | 0 | 22691.9068 | 2867.7004 | 0 | 28900.9105 | 28900.9105 | 111.3583 |  | 3341.3033 | 3341.3033 | 0 | 0 | 25559.6072 | 595.3717 | 0 | 0 | 7033.636 | 1345.9328 | 0 | 0 | 7033.636 | 1268.3962 | 0 | 0 | 7033.636 | 1403.1354 | 0 | 0 | 7033.636 | 7629.0077 | 8379.5688 | 8302.0322 | 8436.7714
9877 | 0 | 242.131 | TRUE | 1220 | Non-CBSA East North Central | 5A | 5A | Hour23 | 3 | Cold | None | Standard Efficiency | East North Central | East North Central | Midwest | In another census Place | Electric, 100% Usage | EnergyStar, 100% Usage | Yes | Electric, 100% Usage | 72F | No | 0F | None | Not Applicable | G2600650 | G2600650, G26001801 | None | None | 20 ft^2 | Fiberglass | 30% Leakage, R-8 | 2 ft | None | data/cambium/LRMER_MidCase_15_2025start,data/cambium/LRMER_LowRECost_15_2025start,data/cambium/LRMER_95DecarbBy2035_15_2025start,data/cambium/LRMER_LowRECost_25_2025start | kg/MWh,kg/MWh,kg/MWh,kg/MWh | /lib/resources/data/cambium/LRMER_MidCase_15_2025start/RFCMc.csv,/lib/resources/data/cambium/LRMER_LowRECost_15_2025start/RFCMc.csv,/lib/resources/data/cambium/LRMER_95DecarbBy2035_15_2025start/RFCMc.csv,/lib/resources/data/cambium/LRMER_LowRECost_25_2025start/RFCMc.csv | lb/MBtu,lb/MBtu,lb/MBtu,lb/MBtu | 195.9,195.9,195.9,195.9 | 147.3,147.3,147.3,147.3 | 177.8,177.8,177.8,177.8 | LRMER_MidCase_15_2025start,LRMER_LowRECost_15_2025start,LRMER_95DecarbBy2035_15_2025start,LRMER_LowRECost_25_2025start | CO2e,CO2e,CO2e,CO2e | 200.0,200.0,200.0,200.0 | 300-400% | RFCMc | Vented Attic | None | None | None | None | None | Mobile Home | Mobile Home | Mobile Home | 1000-1499 | 0-1499 | Ambient | None | 1 | 1 | <8 | Brick, Medium/Dark | Wood Frame | No | Natural Gas | 68F | No | 0F | None | No Exterior Use | Uninsulated | 100% Usage | AC, SEER 13 | 100% Conditioned | Central AC | Yes | None | No | Fuel Furnace, 80% AFUE | Ducted Heating | Natural Gas Fuel Furnace | None | None | None | No | None | None | None | None | 50000-59999 | 40000-59999 | 40000-59999 | 7 ACH50 | R-49 | Ceiling R-30 | None | None | Unfinished, Uninsulated | None | Wood Stud, R-19 | Summer = 0.7, Winter = 0.85 | MISO | 100% Incandescent | 100% Usage | 100% Usage | CR04 | None | None | EF 12, National Average | None | None | Gas Lighting | None | None | None | None | Typical Efficiency | Cooling Season, 7 days/wk | Left/Right at 15ft | 2 | East | None | 100% | 94% | G26001801 | In metro area, not/partially in principal city | None | None | No | Hour15 | 103 | EF 17.6, 100% Usage | Metal, Dark | Stochastic | 1 | 1 | 2018 | 31 | 12 | 15 | None | MI | Owner | 1 | Medium | Occupied | 2000s | 2000-09 | Natural Gas Standard | Natural Gas | Yes | Mason Jewett Fld | 42.57 | -84.42 | F9 B9 L9 R9 | Double, Clear, Non-metal, Air | 67.9925 | 0.19004 |  | 400.042 | 1.1182 |  | 23.4457 | 0.065533 |  | 512.5813 | 1.4327 |  | 1814.9891 | 5.073 |  | 0 | 0 |  | 319.7405 | 0.8937 |  | 92.3174 | 0.25803 |  | 0 | 0 | 0 | 0 | 0 | 160.896 | 0.44972 |  | 0 | 1535.3993 | 4.2916 |  | 21.9803 | 0.061437 |  | 1980.2812 | 5.535 |  | 0 | 0 | 0 | 405.6104 | 1.1337 |  | 434.0383 | 1.2132 |  | 327.0673 | 0 | 0 | 0 | 0 | 0 | 0 | 0 | 11454.9758 | 32.0176 |  | 0 | 4158.6785 | 11.6238 |  | 439.6066 | 0 | 0 | 0 |  | 0 | 0 | 0 | 0 | 0 | 24149.6423 | 24149.6423 | 67.5002 |  | 8096.6745 | 8096.6745 | 0 | 16052.9679 | 0 | 1454.8608 | 0 | 3659.7778 | 0 | 3258.4366 | 0 | 3659.7778 | 0 | 3098.7299 | 0 | 3659.7778 | 0 | 3389.6876 | 0 | 3659.7778 | 0 | 5114.6386 | 6918.2144 | 6758.5077 | 7049.4654
9897 | 0 | 242.131 | TRUE | 1690 | Non-CBSA East North Central | 6A | 6A | Hour3 | 3 | Cold | None | Standard Efficiency | East North Central | East North Central | Midwest | Not in a census Place | Gas, 120% Usage | EnergyStar, 120% Usage | Yes | Gas, 120% Usage | 72F | No | 0F | None | Not Applicable | G2600410 | G2600410, G26000200 | None | None | 20 ft^2 | Fiberglass | 20% Leakage, Uninsulated | 2 ft | None | data/cambium/LRMER_MidCase_15_2025start,data/cambium/LRMER_LowRECost_15_2025start,data/cambium/LRMER_95DecarbBy2035_15_2025start,data/cambium/LRMER_LowRECost_25_2025start | kg/MWh,kg/MWh,kg/MWh,kg/MWh | /lib/resources/data/cambium/LRMER_MidCase_15_2025start/MROEc.csv,/lib/resources/data/cambium/LRMER_LowRECost_15_2025start/MROEc.csv,/lib/resources/data/cambium/LRMER_95DecarbBy2035_15_2025start/MROEc.csv,/lib/resources/data/cambium/LRMER_LowRECost_25_2025start/MROEc.csv | lb/MBtu,lb/MBtu,lb/MBtu,lb/MBtu | 195.9,195.9,195.9,195.9 | 147.3,147.3,147.3,147.3 | 177.8,177.8,177.8,177.8 | LRMER_MidCase_15_2025start,LRMER_LowRECost_15_2025start,LRMER_95DecarbBy2035_15_2025start,LRMER_LowRECost_25_2025start | CO2e,CO2e,CO2e,CO2e | 200.0,200.0,200.0,200.0 | 300-400% | MROEc | Vented Attic | None | None | None | None | None | Single-Family Detached | Single-Family Detached | Single-Family Detached | 1500-1999 | 1500-2499 | Vented Crawlspace | 1 Car | 2 | 2 | <8 | Wood, Medium/Dark | Wood Frame | No | Natural Gas | 70F | Yes | 3F | Night -4h | No Exterior Use | Uninsulated | 200% Usage | None | None | None | Yes | None | No | Fuel Furnace, 76% AFUE | Ducted Heating | Natural Gas Fuel Furnace | None | None | None | No | None | None | None | None | 50000-59999 | 40000-59999 | 40000-59999 | 30 ACH50 | R-30 | Uninsulated | Uninsulated | Uninsulated | Unfinished, Uninsulated | None | Wood Stud, Uninsulated | Summer = 0.7, Winter = 0.85 | MISO | 100% Incandescent | 100% Usage | 100% Usage | CR04 | None | EF 17.6 | None | None | None | None | None | None | None | None | None | Cooling Season, 7 days/wk | Left/Right at 15ft | 2 | Northeast | None | 200% | 85% | G26000200 | Not/partially in metro area | None | None | No | Hour18 | 74 | EF 17.6, 100% Usage | Composition Shingles | Stochastic | 1 | 1 | 2018 | 31 | 12 | 15 | None | MI | Owner | 1 | High | Occupied | <1940 | <1940 | Natural Gas Standard | Natural Gas | Yes | Delta Co | 45.72 | -87.09 | F9 B9 L9 R9 | Single, Clear, Non-metal | 27.2556 | 0.054995 |  | 42.7884 | 0.086336 |  | 28.1348 | 0.056769 |  | 0 | 0 |  | 0 | 0 |  | 0 | 0 |  | 0 | 0 |  | 2224.4094 | 4.4883 |  | 0 | 0 | 0 | 0 | 0 | 184.6348 | 0.37255 |  | 99.9372 | 1938.9582 | 3.9123 |  | 21.9803 | 0.044351 |  | 3821.3537 | 7.7105 |  | 0 | 0 | 0 | 33.4101 | 0.067413 |  | 868.0765 | 1.7516 |  | 0 | 0 | 0 | 0 | 570.3163 | 0 | 0 | 0 | 92631.8523 | 186.9081 |  | 0 | 7572.3703 | 15.2792 |  | 0 | 0 | 976.2197 | 1.9698 |  | 0 | 0 | 0 | 0 | 0 | 111040.8185 | 111040.8185 | 224.0528 |  | 9290.3529 | 9290.3529 | 0 | 101750.4656 | 0 | 1604.6615 | 0 | 23197.0077 | 0 | 2716.2413 | 0 | 23197.0077 | 0 | 2471.7936 | 0 | 23197.0077 | 0 | 3339.5253 | 0 | 23197.0077 | 0 | 24801.6692 | 25913.249 | 25668.8013 | 26536.533
9926 | 0 | 242.131 | TRUE | 853 | Non-CBSA East North Central | 5A | 5A | Hour0 | 2 | Cold | None | Standard Efficiency | East North Central | East North Central | Midwest | Not in a census Place | Electric, 100% Usage | EnergyStar, 100% Usage | Yes | Electric, 100% Usage | 72F | No | 0F | None | Double-Loaded Interior | G2601490 | G2601490, G26002200 | None | None | 20 ft^2 | Fiberglass | None | 2 ft | None | data/cambium/LRMER_MidCase_15_2025start,data/cambium/LRMER_LowRECost_15_2025start,data/cambium/LRMER_95DecarbBy2035_15_2025start,data/cambium/LRMER_LowRECost_25_2025start | kg/MWh,kg/MWh,kg/MWh,kg/MWh | /lib/resources/data/cambium/LRMER_MidCase_15_2025start/RFCMc.csv,/lib/resources/data/cambium/LRMER_LowRECost_15_2025start/RFCMc.csv,/lib/resources/data/cambium/LRMER_95DecarbBy2035_15_2025start/RFCMc.csv,/lib/resources/data/cambium/LRMER_LowRECost_25_2025start/RFCMc.csv | lb/MBtu,lb/MBtu,lb/MBtu,lb/MBtu | 195.9,195.9,195.9,195.9 | 147.3,147.3,147.3,147.3 | 177.8,177.8,177.8,177.8 | LRMER_MidCase_15_2025start,LRMER_LowRECost_15_2025start,LRMER_95DecarbBy2035_15_2025start,LRMER_LowRECost_25_2025start | CO2e,CO2e,CO2e,CO2e | 200.0,200.0,200.0,200.0 | 0-100% | RFCMc | None | Left | None | Top | 4 | None | 3 or 4 Unit | Multifamily with 2-4 Units | Multi-Family with 2 - 4 Units | 750-999 | 0-1499 | Vented Crawlspace | None | 2 | 2 | <8 | Wood, Medium/Dark | Wood Frame | No | Natural Gas | 70F | Yes | 6F | Night | No Exterior Use | Uninsulated | 100% Usage | Room AC, EER 10.7 | 20% Conditioned | Room AC | No | None | No | Fuel Wall/Floor Furnace, 68% AFUE | Non-Ducted Heating | Natural Gas Fuel Wall/Floor Furnace | None | None | None | No | None | None | None | None | <10000 | <20000 | <20000 | 20 ACH50 | None | Uninsulated | Uninsulated | Uninsulated | Finished, R-38 | None | Wood Stud, Uninsulated | Summer = 0.7, Winter = 0.85 | PJM | 100% Incandescent | 100% Usage | 100% Usage | CR04 | None | None | EF 12, National Average | None | None | None | None | None | None | None | None | Cooling Season, 7 days/wk | 27 | 1 | West | None | 100% | 96% | G26002200 | Not/partially in metro area | None | None | None | Hour16 | 104 | EF 10.5, 100% Usage | Composition Shingles | Stochastic | 1 | 1 | 2018 | 31 | 12 | 15 | None | MI | Renter | 1 | Medium | Occupied | <1940 | <1940 | Natural Gas Premium | Natural Gas | No | Kirsch Muni | 41.82 | -85.44 | F15 B15 L15 R15 | Single, Clear, Metal | 67.9925 | 0.27181 |  | 289.8473 | 1.1587 |  | 16.9981 | 0.067953 |  | 0 | 0 |  | 317.689 | 1.27 |  | 0 | 0 |  | 319.7405 | 1.2782 |  | 0 | 0 |  | 0 | 0 | 0 | 0 | 0 | 142.7256 | 0.57057 |  | 0 | 1220.3479 | 4.8785 |  | 16.412 | 0.065609 |  | 1328.1981 | 5.3097 |  | 0 | 0 | 0 | 346.9961 | 1.3872 |  | 727.1093 | 2.9067 |  | 0 | 0 | 0 | 0 | 0 | 0 | 0 | 0 | 14783.9701 | 59.1012 |  | 0 | 2235.5461 | 8.9369 |  | 0 | 0 | 0 | 0 |  | 0 | 0 | 0 | 0 | 0 | 21813.2797 | 21813.2797 | 87.202 |  | 4793.7635 | 4793.7635 | 0 | 17019.5162 | 0 | 849.4012 | 0 | 3880.0663 | 0 | 1920.0021 | 0 | 3880.0663 | 0 | 1816.3771 | 0 | 3880.0663 | 0 | 2003.1991 | 0 | 3880.0663 | 0 | 4729.4675 | 5800.0684 | 5696.4434 | 5883.2654
9940 | 0 | 242.131 | TRUE | 1220 | CBSA Detroit-Warren-Dearborn, MI | 5A | 5A | Hour5 | 2 | Cold | None | Standard Efficiency | East North Central | East North Central | Midwest | MI, Royal Oak | None | None | None | Electric, 80% Usage | 70F | No | 0F | None | Not Applicable | G2601250 | G2601250, G26002908 | None | 318 Rated kWh, 80% Usage | 20 ft^2 | Fiberglass | 0% Leakage, Uninsulated | 2 ft | None | data/cambium/LRMER_MidCase_15_2025start,data/cambium/LRMER_LowRECost_15_2025start,data/cambium/LRMER_95DecarbBy2035_15_2025start,data/cambium/LRMER_LowRECost_25_2025start | kg/MWh,kg/MWh,kg/MWh,kg/MWh | /lib/resources/data/cambium/LRMER_MidCase_15_2025start/RFCMc.csv,/lib/resources/data/cambium/LRMER_LowRECost_15_2025start/RFCMc.csv,/lib/resources/data/cambium/LRMER_95DecarbBy2035_15_2025start/RFCMc.csv,/lib/resources/data/cambium/LRMER_LowRECost_25_2025start/RFCMc.csv | lb/MBtu,lb/MBtu,lb/MBtu,lb/MBtu | 195.9,195.9,195.9,195.9 | 147.3,147.3,147.3,147.3 | 177.8,177.8,177.8,177.8 | LRMER_MidCase_15_2025start,LRMER_LowRECost_15_2025start,LRMER_95DecarbBy2035_15_2025start,LRMER_LowRECost_25_2025start | CO2e,CO2e,CO2e,CO2e | 200.0,200.0,200.0,200.0 | 400%+ | RFCMc | Vented Attic | None | None | None | None | None | Single-Family Detached | Single-Family Detached | Single-Family Detached | 1000-1499 | 0-1499 | Heated Basement | None | 1 | 1 | <8 | Vinyl, Light | Brick | No | Natural Gas | 70F | No | 0F | None | No Exterior Use | Uninsulated | 50% Usage | AC, SEER 10 | 100% Conditioned | Central AC | Yes | None | No | Fuel Wall/Floor Furnace, 68% AFUE | Non-Ducted Heating | Natural Gas Fuel Wall/Floor Furnace | None | None | None | No | None | None | None | None | 180000-199999 | 140000+ | 150000+ | 7 ACH50 | R-38 | Uninsulated | Uninsulated | Uninsulated | Unfinished, Uninsulated | None | Brick, 12-in, 3-wythe, Uninsulated | Summer = 0.7, Winter = 0.85 | MISO | 100% Incandescent | 100% Usage | 100% Usage | CR04 | None | None | EF 12, National Average | None | None | None | None | Has Pool | None | 1.0 HP Pump | None | Cooling Season, 7 days/wk | Left/Right at 15ft | 2 | Northwest | None | 50% | 85% | G26002908 | In metro area, not/partially in principal city | None | None | No | Hour18 | 103 | EF 15.9, 100% Usage | Metal, Dark | Stochastic | 1 | 1 | 2018 | 31 | 12 | 15 | None | MI | Owner | 1 | Low | Occupied | 1960s | 1960-79 | Natural Gas Standard | Natural Gas | Yes | Oakland Co Intl | 42.67 | -83.42 | F9 B9 L9 R9 | Double, Low-E, Non-metal, Air, M-Gain | 67.9925 | 0.19004 |  | 0 | 0 |  | 0 | 0 |  | 516.9774 | 1.445 |  | 2056.1866 | 5.7472 |  | 77.9569 | 0.2179 |  | 319.7405 | 0.8937 |  | 0 | 0 |  | 0 | 0 | 0 | 0 | 0 | 160.896 | 0.44972 |  | 0 | 1535.3993 | 4.2916 |  | 16.412 | 0.045873 |  | 895.3321 | 2.5025 |  | 0 | 1853.3814 | 0 | 324.4297 | 0.90681 |  | 480.0504 | 1.3418 |  | 0 | 0 | 0 | 0 | 0 | 0 | 0 | 0 | 22737.0398 | 63.5519 |  | 0 | 2903.4551 | 8.1154 |  | 0 | 0 | 0 | 0 |  | 0 | 0 | 0 | 0 | 0 | 33945.5428 | 33945.5428 | 94.8806 |  | 8304.7549 | 8304.7549 | 0 | 25640.4948 | 0 | 1471.9952 | 0 | 5845.512 | 0 | 3310.5135 | 0 | 5845.512 | 0 | 3167.6777 | 0 | 5845.512 | 0 | 3419.5961 | 0 | 5845.512 | 0 | 7317.5072 | 9156.0255 | 9013.1897 | 9265.1081
9985 | 0 | 242.131 | TRUE | 853 | CBSA Detroit-Warren-Dearborn, MI | 5A | 5A | Hour5 | 2 | Cold | None | Standard Efficiency, No usage | East North Central | East North Central | Midwest | MI, Detroit | None | None | None | Gas, 100% Usage | 72F | No | 0F | None | Double-Loaded Interior | G2601630 | G2601630, G26003210 | None | None | 20 ft^2 | Fiberglass | None | 2 ft | None | data/cambium/LRMER_MidCase_15_2025start,data/cambium/LRMER_LowRECost_15_2025start,data/cambium/LRMER_95DecarbBy2035_15_2025start,data/cambium/LRMER_LowRECost_25_2025start | kg/MWh,kg/MWh,kg/MWh,kg/MWh | /lib/resources/data/cambium/LRMER_MidCase_15_2025start/RFCMc.csv,/lib/resources/data/cambium/LRMER_LowRECost_15_2025start/RFCMc.csv,/lib/resources/data/cambium/LRMER_95DecarbBy2035_15_2025start/RFCMc.csv,/lib/resources/data/cambium/LRMER_LowRECost_25_2025start/RFCMc.csv | lb/MBtu,lb/MBtu,lb/MBtu,lb/MBtu | 195.9,195.9,195.9,195.9 | 147.3,147.3,147.3,147.3 | 177.8,177.8,177.8,177.8 | LRMER_MidCase_15_2025start,LRMER_LowRECost_15_2025start,LRMER_95DecarbBy2035_15_2025start,LRMER_LowRECost_25_2025start | CO2e,CO2e,CO2e,CO2e | 200.0,200.0,200.0,200.0 | 150-200% | RFCMc | None | Right | None | Bottom | 43 | None | 20 to 49 Unit | Multifamily with 5+ units, 4-7 stories | Multi-Family with 5+ Units | 750-999 | 0-1499 | Unheated Basement | None | 5 | 4+ | <8 | None | Brick | No | Electricity | 55F | Yes | 12F | Day +3h | No Exterior Use | Uninsulated | 100% Usage | Room AC, EER 12.0 | 60% Conditioned | Room AC | No | Heating Only | No | Shared Heating | Non-Ducted Heating | Electricity Shared Heating | None | None | Boiler Baseboards Heating Only, Electricity | No | None | None | None | None | 15000-19999 | <20000 | <20000 | 40 ACH50 | None | Uninsulated | Uninsulated | Uninsulated | Finished, R-30 | None | Brick, 12-in, 3-wythe, Uninsulated | Summer = 0.7, Winter = 0.85 | MISO | 100% Incandescent | 100% Usage | 100% Usage | CR04 | None | None | None | None | None | None | None | None | None | None | None | Cooling Season, 7 days/wk | 4 | 1 | East | None | 100% | 89% | G26003210 | In metro area, principal city | None | None | None | Hour8 | 103 | EF 17.6, 100% Usage | Asphalt Shingles, Medium | Stochastic | 1 | 1 | 2018 | 31 | 12 | 15 | None | MI | Renter | 1 | Medium | Vacant | <1940 | <1940 | Electric Standard | Electricity | No | Detroit Metropolita | 42.22 | -83.35 | F6 B6 L6 R6 | Double, Clear, Metal, Air | 0 | 0 |  | 0 | 0 |  | 0 | 0 |  | 0 | 0 |  | 526.3556 | 2.1042 |  | 0 | 0 |  | 0 | 0 |  | 62.7172 | 0.25072 |  | 0 | 8857.78 | 0 | 0 | 348.4615 | 0 | 0 |  | 0 | 0 | 0 |  | 16.412 | 0.065609 |  | 0 | 0 |  | 0 | 0 | 0 | 0 | 0 |  | 434.0383 | 1.7351 |  | 0 | 0 | 0 | 0 | 0 | 0 | 0 | 0 | 0 | 0 |  | 0 | 0 | 0 |  | 0 | 0 | 0 | 0 |  | 0 | 0 | 0 | 0 | 0 | 10246.0577 | 10246.0577 | 40.9602 |  | 10246.0577 | 10246.0577 | 0 | 0 | 0 | 1923.2149 | 0 | 0 | 0 | 4282.3524 | 0 | 0 | 0 | 3919.0571 | 0 | 0 | 0 | 4490.5509 | 0 | 0 | 0 | 1923.2149 | 4282.3524 | 3919.0571 | 4490.5509
10054 | 0 | 242.131 | TRUE | 885 | Non-CBSA East North Central | 6A | 6A | Hour11 | 2 | Cold | None | None | East North Central | East North Central | Midwest | Not in a census Place | Electric, 120% Usage | Standard, 120% Usage | Yes | Electric, 120% Usage | 68F | No | 0F | None | Not Applicable | G2601290 | G2601290, G26001300 | None | 318 Rated kWh, 120% Usage | 20 ft^2 | Fiberglass | 20% Leakage, Uninsulated | 2 ft | None | data/cambium/LRMER_MidCase_15_2025start,data/cambium/LRMER_LowRECost_15_2025start,data/cambium/LRMER_95DecarbBy2035_15_2025start,data/cambium/LRMER_LowRECost_25_2025start | kg/MWh,kg/MWh,kg/MWh,kg/MWh | /lib/resources/data/cambium/LRMER_MidCase_15_2025start/RFCMc.csv,/lib/resources/data/cambium/LRMER_LowRECost_15_2025start/RFCMc.csv,/lib/resources/data/cambium/LRMER_95DecarbBy2035_15_2025start/RFCMc.csv,/lib/resources/data/cambium/LRMER_LowRECost_25_2025start/RFCMc.csv | lb/MBtu,lb/MBtu,lb/MBtu,lb/MBtu | 195.9,195.9,195.9,195.9 | 147.3,147.3,147.3,147.3 | 177.8,177.8,177.8,177.8 | LRMER_MidCase_15_2025start,LRMER_LowRECost_15_2025start,LRMER_95DecarbBy2035_15_2025start,LRMER_LowRECost_25_2025start | CO2e,CO2e,CO2e,CO2e | 200.0,200.0,200.0,200.0 | 200-300% | RFCMc | Vented Attic | None | None | None | None | None | Single-Family Detached | Single-Family Detached | Single-Family Detached | 750-999 | 0-1499 | Unheated Basement | 1 Car | 1 | 1 | <8 | None | Brick | No | Propane | 68F | No | 0F | None | No Exterior Use | Uninsulated | 200% Usage | AC, SEER 8 | 100% Conditioned | Central AC | Yes | None | No | Fuel Furnace, 76% AFUE | Ducted Heating | Propane Fuel Furnace | None | None | None | No | None | None | None | None | 50000-59999 | 40000-59999 | 40000-59999 | 25 ACH50 | R-30 | Uninsulated | Uninsulated | Uninsulated | Unfinished, Uninsulated | None | Brick, 12-in, 3-wythe, R-11 | Summer = 0.7, Winter = 0.85 | MISO | 100% CFL | 100% Usage | 100% Usage | CR04 | None | None | EF 12, National Average | None | None | None | None | Has Pool | Gas | 1.0 HP Pump | None | Cooling Season, 7 days/wk | Left/Right at 15ft | 3 | South | None | 200% | 85% | G26001300 | Not/partially in metro area | None | None | No | Hour17 | 103 | EF 17.6, 100% Usage | Asphalt Shingles, Medium | Stochastic | 1 | 1 | 2018 | 31 | 12 | 15 | None | MI | Renter | 1 | High | Occupied | 1980s | 1980-99 | Propane Standard | Propane | Yes | Houghton Lake Rosco | 44.37 | -84.69 | F15 B15 L15 R15 | Double, Clear, Metal, Air | 0 | 0 |  | 1199.833 | 4.6231 |  | 44.8399 | 0.17277 |  | 191.0823 | 0.73626 |  | 2941.2613 | 11.333 |  | 161.7752 | 0.62334 |  | 319.7405 | 1.232 |  | 642.7049 | 2.4764 |  | 0 | 0 | 0 | 0 | 0 | 36.0477 | 0.1389 |  | 24.911 | 399.1628 | 1.538 |  | 16.412 | 0.063237 |  | 3915.4295 | 15.0866 |  | 0 | 2073.7709 | 0 | 565.6272 | 2.1794 |  | 434.0383 | 1.6724 |  | 0 | 0 | 0 | 0 | 0 | 0 | 0 | 0 | 0 | 0 |  | 0 | 0 | 0 |  | 0 | 5747.7098 | 0 | 0 |  | 0 | 0 | 26271.7699 | 10722.5912 | 0 | 55708.7074 | 55708.7074 | 214.6516 |  | 12966.9295 | 12966.9295 | 0 | 5747.7098 | 36994.0681 | 2294.3763 | 0 | 1310.3698 | 10180.2239 | 5164.2244 | 0 | 1310.3698 | 10180.2239 | 4927.8225 | 0 | 1310.3698 | 10180.2239 | 5337.0667 | 0 | 1310.3698 | 10180.2239 | 13784.9701 | 16654.8182 | 16418.4163 | 16827.6605
10162 | 0 | 242.131 | TRUE | 8194 | Non-CBSA East North Central | 6A | 6A | Hour15 | 4 | Cold | None | Standard Efficiency | East North Central | East North Central | Midwest | Not in a census Place | Electric, 100% Usage | Standard, 100% Usage | Yes | Electric, 100% Usage | 72F | No | 0F | None | Not Applicable | G2601130 | G2601130, G26000400 | None | 290 Rated kWh, 100% Usage | 20 ft^2 | Fiberglass | None | 2 ft | None | data/cambium/LRMER_MidCase_15_2025start,data/cambium/LRMER_LowRECost_15_2025start,data/cambium/LRMER_95DecarbBy2035_15_2025start,data/cambium/LRMER_LowRECost_25_2025start | kg/MWh,kg/MWh,kg/MWh,kg/MWh | /lib/resources/data/cambium/LRMER_MidCase_15_2025start/RFCMc.csv,/lib/resources/data/cambium/LRMER_LowRECost_15_2025start/RFCMc.csv,/lib/resources/data/cambium/LRMER_95DecarbBy2035_15_2025start/RFCMc.csv,/lib/resources/data/cambium/LRMER_LowRECost_25_2025start/RFCMc.csv | lb/MBtu,lb/MBtu,lb/MBtu,lb/MBtu | 195.9,195.9,195.9,195.9 | 147.3,147.3,147.3,147.3 | 177.8,177.8,177.8,177.8 | LRMER_MidCase_15_2025start,LRMER_LowRECost_15_2025start,LRMER_95DecarbBy2035_15_2025start,LRMER_LowRECost_25_2025start | CO2e,CO2e,CO2e,CO2e | 200.0,200.0,200.0,200.0 | 400%+ | RFCMc | Vented Attic | None | None | None | None | None | Single-Family Detached | Single-Family Detached | Single-Family Detached | 4000+ | 4000+ | Heated Basement | 2 Car | 3 | 3 | <8 | None | Brick | No | Propane | 70F | No | 0F | None | No Exterior Use | Uninsulated | 100% Usage | None | None | None | No | None | No | Fuel Wall/Floor Furnace, 68% AFUE | Non-Ducted Heating | Propane Fuel Wall/Floor Furnace | None | None | None | No | None | None | None | None | 120000-139999 | 120000-139999 | 100000-149999 | 6 ACH50 | R-38 | Uninsulated | Wall R-10, Exterior | R-10, Exterior | Unfinished, Uninsulated | None | Brick, 12-in, 3-wythe, R-11 | Summer = 0.7, Winter = 0.85 | MISO | 100% Incandescent | 100% Usage | 100% Usage | CR04 | None | None | EF 12, National Average | None | Gas Grill | None | None | Has Pool | None | 1.0 HP Pump | None | Cooling Season, 7 days/wk | Left/Right at 15ft | 4 | North | None | 100% | 85% | G26000400 | Not/partially in metro area | None | None | No | Hour8 | 103 | EF 17.6, 100% Usage | Composition Shingles | Stochastic | 1 | 1 | 2018 | 31 | 12 | 15 | None | MI | Owner | 1 | Medium | Occupied | 1980s | 1980-99 | Electric Standard | Electricity | Yes | Wexford Co | 44.28 | -85.42 | F12 B12 L12 R12 | Double, Clear, Non-metal, Air | 40.7369 | 0.016953 |  | 1237.053 | 0.51481 |  | 46.3052 | 0.01927 |  | 0 | 0 |  | 0 | 0 |  | 160.6029 | 0.066836 |  | 319.7405 | 0.13306 |  | 0 | 0 |  | 0 | 0 | 0 | 0 | 5152.7756 | 509.6506 | 0.2121 |  | 99.9372 | 7521.669 | 3.1302 |  | 21.9803 | 0.0091473 |  | 4073.9809 | 1.6954 |  | 0 | 4549.0491 | 0 | 537.1993 | 0.22356 |  | 434.0383 | 0.18063 |  | 0 | 0 | 0 | 0 | 0 | 0 | 1765.1671 | 0 | 0 | 0 |  | 0 | 0 | 0 |  | 0 | 0 | 0 | 0 |  | 0 | 0 | 97368.76 | 0 | 0 | 123838.9391 | 123838.9391 | 51.5366 |  | 24704.7189 | 24704.7189 | 0 | 1765.1671 | 97368.76 | 4313.7043 | 0 | 402.4408 | 26794.4202 | 9803.6779 | 0 | 402.4408 | 26794.4202 | 9262.0355 | 0 | 402.4408 | 26794.4202 | 10238.008 | 0 | 402.4408 | 26794.4202 | 31510.5653 | 37000.5389 | 36458.8965 | 37434.869
10174 | 0 | 242.131 | TRUE | 2663 | Non-CBSA East North Central | 5A | 5A | Hour7 | 4 | Cold | None | None | East North Central | East North Central | Midwest | Not in a census Place | Electric, 100% Usage | Standard, 100% Usage | Yes | Electric, 100% Usage | 75F | Yes | 2F | Day and Night Setup -5h | Not Applicable | G2601570 | G2601570, G26001600 | None | 318 Rated kWh, 100% Usage | 20 ft^2 | Fiberglass | 0% Leakage, Uninsulated | 2 ft | None | data/cambium/LRMER_MidCase_15_2025start,data/cambium/LRMER_LowRECost_15_2025start,data/cambium/LRMER_95DecarbBy2035_15_2025start,data/cambium/LRMER_LowRECost_25_2025start | kg/MWh,kg/MWh,kg/MWh,kg/MWh | /lib/resources/data/cambium/LRMER_MidCase_15_2025start/RFCMc.csv,/lib/resources/data/cambium/LRMER_LowRECost_15_2025start/RFCMc.csv,/lib/resources/data/cambium/LRMER_95DecarbBy2035_15_2025start/RFCMc.csv,/lib/resources/data/cambium/LRMER_LowRECost_25_2025start/RFCMc.csv | lb/MBtu,lb/MBtu,lb/MBtu,lb/MBtu | 195.9,195.9,195.9,195.9 | 147.3,147.3,147.3,147.3 | 177.8,177.8,177.8,177.8 | LRMER_MidCase_15_2025start,LRMER_LowRECost_15_2025start,LRMER_95DecarbBy2035_15_2025start,LRMER_LowRECost_25_2025start | CO2e,CO2e,CO2e,CO2e | 200.0,200.0,200.0,200.0 | 100-150% | RFCMc | Vented Attic | None | None | None | None | None | Single-Family Detached | Single-Family Detached | Single-Family Detached | 2500-2999 | 2500-3999 | Heated Basement | 2 Car | 2 | 2 | <8 | None | Brick | No | Propane | 75F | No | 0F | None | No Exterior Use | Uninsulated | 100% Usage | AC, SEER 13 | 100% Conditioned | Central AC | Yes | None | No | Fuel Furnace, 80% AFUE | Ducted Heating | Propane Fuel Furnace | None | None | None | No | None | None | None | None | 35000-39999 | 20000-39999 | 20000-39999 | 15 ACH50 | R-30 | Uninsulated | Uninsulated | Uninsulated | Unfinished, Uninsulated | None | Brick, 12-in, 3-wythe, R-11 | Summer = 0.7, Winter = 0.85 | MISO | 100% LED | 100% Usage | 100% Usage | CR04 | None | EF 6.7 | EF 12, National Average | None | None | None | None | None | None | None | None | Cooling Season, 7 days/wk | Left/Right at 15ft | 5 | South | None | 100% | 85% | G26001600 | Not/partially in metro area | None | None | No | Hour16 | 103 | EF 15.9, 100% Usage | Composition Shingles | Stochastic | 1 | 1 | 2018 | 31 | 12 | 15 | None | MI | Owner | 1 | Medium | Occupied | 1980s | 1980-99 | Propane Standard | Propane | Yes | Flint Bishop Intl | 42.97 | -83.75 | F12 B12 L12 R12 | Double, Clear, Metal, Air, Exterior Clear Storm | 0 | 0 |  | 1474.1475 | 1.8877 |  | 55.0974 | 0.070553 |  | 101.1095 | 0.12947 |  | 1554.449 | 1.9905 |  | 208.9597 | 0.26758 |  | 319.7405 | 0.40943 |  | 1555.9143 | 1.9924 |  | 0 | 0 | 0 | 0 | 0 | 38.9785 | 0.049912 |  | 16.7051 | 677.8734 | 0.86802 |  | 21.9803 | 0.028146 |  | 2916.0571 | 3.734 |  | 0 | 0 | 0 | 603.1403 | 0.77233 |  | 1836.0903 | 2.3511 |  | 0 | 0 | 0 | 0 | 0 | 0 | 0 | 0 | 0 | 0 |  | 0 | 0 | 0 |  | 0 | 0 | 0 | 0 |  | 0 | 0 | 61246.5784 | 8460.3756 | 0 | 81087.1967 | 81087.1967 | 103.833 |  | 11380.2427 | 11380.2427 | 0 | 0 | 69706.954 | 2047.0007 | 0 | 0 | 19182.3075 | 4598.4219 | 0 | 0 | 19182.3075 | 4338.0663 | 0 | 0 | 19182.3075 | 4786.5013 | 0 | 0 | 19182.3075 | 21229.3082 | 23780.7294 | 23520.3737 | 23968.8088
10188 | 0 | 242.131 | TRUE | 1138 | Non-CBSA East North Central | 5A | 5A | Hour5 | 2 | Cold | None | Standard Efficiency | East North Central | East North Central | Midwest | Not in a census Place | Electric, 120% Usage | EnergyStar, 120% Usage | Yes | Electric, 120% Usage | 76F | No | 0F | None | Double-Loaded Interior | G2601610 | G2601610, G26002703 | None | None | 20 ft^2 | Fiberglass | 20% Leakage, Uninsulated | 2 ft | None | data/cambium/LRMER_MidCase_15_2025start,data/cambium/LRMER_LowRECost_15_2025start,data/cambium/LRMER_95DecarbBy2035_15_2025start,data/cambium/LRMER_LowRECost_25_2025start | kg/MWh,kg/MWh,kg/MWh,kg/MWh | /lib/resources/data/cambium/LRMER_MidCase_15_2025start/RFCMc.csv,/lib/resources/data/cambium/LRMER_LowRECost_15_2025start/RFCMc.csv,/lib/resources/data/cambium/LRMER_95DecarbBy2035_15_2025start/RFCMc.csv,/lib/resources/data/cambium/LRMER_LowRECost_25_2025start/RFCMc.csv | lb/MBtu,lb/MBtu,lb/MBtu,lb/MBtu | 195.9,195.9,195.9,195.9 | 147.3,147.3,147.3,147.3 | 177.8,177.8,177.8,177.8 | LRMER_MidCase_15_2025start,LRMER_LowRECost_15_2025start,LRMER_95DecarbBy2035_15_2025start,LRMER_LowRECost_25_2025start | CO2e,CO2e,CO2e,CO2e | 200.0,200.0,200.0,200.0 | 300-400% | RFCMc | None | Left | None | Top | 5 | None | 5 to 9 Unit | Multifamily with 5+ units, 1-3 stories | Multi-Family with 5+ Units | 1000-1499 | 0-1499 | Unheated Basement | None | 2 | 2 | <8 | None | Brick | No | Natural Gas | 70F | No | 0F | None | No Exterior Use | Uninsulated | 200% Usage | AC, SEER 15 | 100% Conditioned | Central AC | Yes | Heating Only | No | Shared Heating | Ducted Heating | Natural Gas Shared Heating | None | None | Boiler Baseboards Heating Only, Natural Gas | No | None | None | None | None | 40000-44999 | 40000-59999 | 40000-59999 | 40 ACH50 | None | Ceiling R-13 | Uninsulated | Uninsulated | Finished, R-19 | None | Brick, 12-in, 3-wythe, R-11 | Summer = 0.7, Winter = 0.85 | MISO | 100% Incandescent | 100% Usage | 100% Usage | CR04 | None | None | None | None | None | None | None | None | None | None | None | Cooling Season, 7 days/wk | 12 | 1 | Southwest | None | 200% | 89% | G26002703 | In metro area, not/partially in principal city | None | None | None | Hour9 | 103 | EF 17.6, 100% Usage | Asphalt Shingles, Medium | Stochastic | 1 | 1 | 2018 | 31 | 12 | 15 | None | MI | Renter | 1 | High | Occupied | 1980s | 1980-99 | Natural Gas Standard | Natural Gas | Yes | Ann Arbor Municipal | 42.22 | -83.75 | F18 B18 L18 R18 | Single, Clear, Non-metal, Exterior Clear Storm | 67.9925 | 0.20374 |  | 347.5823 | 1.0415 |  | 20.2219 | 0.060595 |  | 189.0308 | 0.56643 |  | 1070.0025 | 3.2062 |  | 0 | 0 |  | 0 | 0 |  | 168.5159 | 0.50496 |  | 0 | 0 | 0 | 0 | 0 | 156.793 | 0.46983 |  | 0 | 1465.0623 | 4.39 |  | 16.412 | 0.049178 |  | 2655.2239 | 7.9563 |  | 0 | 0 | 0 | 416.454 | 1.2479 |  | 434.0383 | 1.3006 |  | 0 | 0 | 0 | 0 | 0 | 0 | 0 | 0 | 27895.9698 | 83.5899 |  | 0 | 4350.9331 | 13.0375 |  | 0 | 0 | 0 | 0 |  | 0 | 0 | 0 | 0 | 0 | 39254.8183 | 39254.8183 | 117.6265 |  | 7007.6224 | 7007.6224 | 0 | 32247.196 | 0 | 1254.6896 | 0 | 7351.6718 | 0 | 2826.457 | 0 | 7351.6718 | 0 | 2676.7611 | 0 | 7351.6718 | 0 | 2928.3833 | 0 | 7351.6718 | 0 | 8606.3614 | 10178.1288 | 10028.4329 | 10280.0551
10203 | 0 | 242.131 | TRUE | 1675 | Non-CBSA East North Central | 5A | 5A | Hour17 | 3 | Cold | None | Standard Efficiency | East North Central | East North Central | Midwest | In another census Place | None | None | None | Gas, 80% Usage | 72F | No | 0F | None | Not Applicable | G2601610 | G2601610, G26002703 | None | None | 20 ft^2 | Fiberglass | 0% Leakage, Uninsulated | 2 ft | None | data/cambium/LRMER_MidCase_15_2025start,data/cambium/LRMER_LowRECost_15_2025start,data/cambium/LRMER_95DecarbBy2035_15_2025start,data/cambium/LRMER_LowRECost_25_2025start | kg/MWh,kg/MWh,kg/MWh,kg/MWh | /lib/resources/data/cambium/LRMER_MidCase_15_2025start/RFCMc.csv,/lib/resources/data/cambium/LRMER_LowRECost_15_2025start/RFCMc.csv,/lib/resources/data/cambium/LRMER_95DecarbBy2035_15_2025start/RFCMc.csv,/lib/resources/data/cambium/LRMER_LowRECost_25_2025start/RFCMc.csv | lb/MBtu,lb/MBtu,lb/MBtu,lb/MBtu | 195.9,195.9,195.9,195.9 | 147.3,147.3,147.3,147.3 | 177.8,177.8,177.8,177.8 | LRMER_MidCase_15_2025start,LRMER_LowRECost_15_2025start,LRMER_95DecarbBy2035_15_2025start,LRMER_LowRECost_25_2025start | CO2e,CO2e,CO2e,CO2e | 200.0,200.0,200.0,200.0 | 400%+ | RFCMc | Vented Attic | None | Middle | None | None | 16 | Single-Family Attached | Single-Family Attached | Single-Family Attached | 1500-1999 | 1500-2499 | Heated Basement | None | 2 | 2 | <8 | None | Brick | No | Natural Gas | 68F | No | 0F | None | No Exterior Use | Uninsulated | 50% Usage | AC, SEER 15 | 60% Conditioned | Central AC | Yes | None | No | Fuel Furnace, 80% AFUE | Ducted Heating | Natural Gas Fuel Furnace | None | None | None | No | None | None | None | None | 200000+ | 140000+ | 150000+ | 20 ACH50 | R-19 | Uninsulated | Uninsulated | Uninsulated | Unfinished, Uninsulated | None | Brick, 12-in, 3-wythe, Uninsulated | Summer = 0.7, Winter = 0.85 | MISO | 100% CFL | 100% Usage | 100% Usage | CR04 | None | None | None | None | None | None | None | None | None | None | None | Cooling Season, 7 days/wk | None | 2 | Northwest | None | 50% | 104% | G26002703 | In metro area, not/partially in principal city | None | None | No | Hour12 | 103 | EF 17.6, 100% Usage | Composition Shingles | Stochastic | 1 | 1 | 2018 | 31 | 12 | 15 | None | MI | Owner | 1 | Low | Occupied | 1960s | 1960-79 | Natural Gas Standard | Natural Gas | Yes | Ann Arbor Municipal | 42.22 | -83.75 | F15 B15 L15 R15 | Single, Clear, Non-metal | 67.9925 | 0.13842 |  | 0 | 0 |  | 0 | 0 |  | 31.3586 | 0.063841 |  | 751.4342 | 1.5298 |  | 0 | 0 |  | 0 | 0 |  | 654.7208 | 1.3329 |  | 0 | 0 | 0 | 0 | 0 | 46.0122 | 0.093673 |  | 0 | 616.0354 | 1.2541 |  | 21.9803 | 0.044748 |  | 1007.2853 | 2.0507 |  | 0 | 0 | 0 | 21.3942 | 0.043555 |  | 434.0383 | 0.88362 |  | 0 | 0 | 0 | 0 | 0 | 0 | 0 | 0 | 25700.5744 | 52.3218 |  | 0 | 2649.0694 | 5.393 |  | 0 | 0 | 624.8275 | 1.272 |  | 0 | 0 | 0 | 0 | 0 | 32626.1369 | 32626.1369 | 66.421 |  | 3651.6655 | 3651.6655 | 0 | 28974.4713 | 0 | 662.6182 | 0 | 6605.5736 | 0 | 1482.2741 | 0 | 6605.5736 | 0 | 1397.1815 | 0 | 6605.5736 | 0 | 1546.4121 | 0 | 6605.5736 | 0 | 7268.1918 | 8087.8477 | 8002.7551 | 8151.9857
10246 | 0 | 242.131 | TRUE | 2663 | Non-CBSA East North Central | 6A | 6A | Hour9 | 2 | Cold | None | None | East North Central | East North Central | Midwest | In another census Place | Electric, 120% Usage | EnergyStar, 120% Usage | Yes | Gas, 120% Usage | 76F | No | 0F | None | Not Applicable | G2600550 | G2600550, G26000500 | None | 290 Rated kWh, 120% Usage | 20 ft^2 | Fiberglass | None | 2 ft | None | data/cambium/LRMER_MidCase_15_2025start,data/cambium/LRMER_LowRECost_15_2025start,data/cambium/LRMER_95DecarbBy2035_15_2025start,data/cambium/LRMER_LowRECost_25_2025start | kg/MWh,kg/MWh,kg/MWh,kg/MWh | /lib/resources/data/cambium/LRMER_MidCase_15_2025start/RFCMc.csv,/lib/resources/data/cambium/LRMER_LowRECost_15_2025start/RFCMc.csv,/lib/resources/data/cambium/LRMER_95DecarbBy2035_15_2025start/RFCMc.csv,/lib/resources/data/cambium/LRMER_LowRECost_25_2025start/RFCMc.csv | lb/MBtu,lb/MBtu,lb/MBtu,lb/MBtu | 195.9,195.9,195.9,195.9 | 147.3,147.3,147.3,147.3 | 177.8,177.8,177.8,177.8 | LRMER_MidCase_15_2025start,LRMER_LowRECost_15_2025start,LRMER_95DecarbBy2035_15_2025start,LRMER_LowRECost_25_2025start | CO2e,CO2e,CO2e,CO2e | 200.0,200.0,200.0,200.0 | 400%+ | RFCMc | Vented Attic | None | None | None | None | None | Single-Family Detached | Single-Family Detached | Single-Family Detached | 2500-2999 | 2500-3999 | Heated Basement | 2 Car | 1 | 1 | <8 | None | Brick | No | Natural Gas | 70F | No | 0F | None | No Exterior Use | Uninsulated | 200% Usage | None | None | None | No | None | No | Fuel Boiler, 80% AFUE | Non-Ducted Heating | Natural Gas Fuel Boiler | None | None | None | No | None | None | None | None | 100000-119999 | 100000-119999 | 100000-149999 | 15 ACH50 | R-30 | Uninsulated | Uninsulated | Uninsulated | Unfinished, Uninsulated | None | Brick, 12-in, 3-wythe, R-7 | Summer = 0.7, Winter = 0.85 | MISO | 100% Incandescent | 100% Usage | 100% Usage | CR04 | None | None | None | None | None | None | None | Has Pool | Gas | 1.0 HP Pump | None | Cooling Season, 7 days/wk | Left/Right at 15ft | 4 | West | None | 200% | 85% | G26000500 | Not/partially in metro area | None | None | No | Hour13 | 103 | EF 15.9, 100% Usage | Composition Shingles | Stochastic | 1 | 1 | 2018 | 31 | 12 | 15 | None | MI | Owner | 1 | High | Occupied | 1970s | 1960-79 | Electric Standard | Electricity | Yes | Cherry Capital | 44.74 | -85.58 | F18 B18 L18 R18 | Double, Clear, Non-metal, Air | 0 | 0 |  | 778.6898 | 0.99712 |  | 45.426 | 0.058168 |  | 0 | 0 |  | 0 | 0 |  | 192.5477 | 0.24656 |  | 0 | 0 |  | 142.4325 | 0.18239 |  | 0 | 0 | 0 | 0 | 8560.899 | 233.2846 | 0.29872 |  | 99.9372 | 2774.2107 | 3.5524 |  | 16.412 | 0.021016 |  | 5327.1528 | 6.8215 |  | 0 | 2917.2294 | 0 | 44.2537 | 0.056667 |  | 480.0504 | 0.61471 |  | 0 | 0 | 0 | 0 | 0 | 0 | 0 | 0 | 39312.8464 | 50.3405 |  | 0 | 0 | 0 |  | 0 | 8086.1239 | 1297.1326 | 1.661 |  | 0 | 0 | 0 | 0 | 0 | 70308.6289 | 70308.6289 | 90.031 |  | 21612.5261 | 21612.5261 | 0 | 48696.1028 | 0 | 3773.7207 | 0 | 11101.7005 | 0 | 8604.8287 | 0 | 11101.7005 | 0 | 8109.7698 | 0 | 11101.7005 | 0 | 8967.8804 | 0 | 11101.7005 | 0 | 14875.4212 | 19706.5292 | 19211.4703 | 20069.5809
10256 | 0 | 242.131 | TRUE | 3241 | CBSA Detroit-Warren-Dearborn, MI | 5A | 5A | Hour1 | 3 | Cold | None | Standard Efficiency | East North Central | East North Central | Midwest | MI, Warren | Gas, 100% Usage | EnergyStar, 100% Usage | Yes | Gas, 100% Usage | 70F | No | 0F | None | Not Applicable | G2600990 | G2600990, G26003006 | None | None | 20 ft^2 | Fiberglass | 20% Leakage, Uninsulated | 2 ft | None | data/cambium/LRMER_MidCase_15_2025start,data/cambium/LRMER_LowRECost_15_2025start,data/cambium/LRMER_95DecarbBy2035_15_2025start,data/cambium/LRMER_LowRECost_25_2025start | kg/MWh,kg/MWh,kg/MWh,kg/MWh | /lib/resources/data/cambium/LRMER_MidCase_15_2025start/RFCMc.csv,/lib/resources/data/cambium/LRMER_LowRECost_15_2025start/RFCMc.csv,/lib/resources/data/cambium/LRMER_95DecarbBy2035_15_2025start/RFCMc.csv,/lib/resources/data/cambium/LRMER_LowRECost_25_2025start/RFCMc.csv | lb/MBtu,lb/MBtu,lb/MBtu,lb/MBtu | 195.9,195.9,195.9,195.9 | 147.3,147.3,147.3,147.3 | 177.8,177.8,177.8,177.8 | LRMER_MidCase_15_2025start,LRMER_LowRECost_15_2025start,LRMER_95DecarbBy2035_15_2025start,LRMER_LowRECost_25_2025start | CO2e,CO2e,CO2e,CO2e | 200.0,200.0,200.0,200.0 | 200-300% | RFCMc | Vented Attic | None | Middle | None | None | 30 | Single-Family Attached | Single-Family Attached | Single-Family Attached | 3000-3999 | 2500-3999 | Vented Crawlspace | None | 2 | 2 | <8 | None | Brick | No | Natural Gas | 75F | No | 0F | None | No Exterior Use | Uninsulated | 100% Usage | AC, SEER 13 | 60% Conditioned | Central AC | Yes | None | No | Fuel Furnace, 80% AFUE | Ducted Heating | Natural Gas Fuel Furnace | None | None | None | No | None | None | None | None | 50000-59999 | 40000-59999 | 40000-59999 | 20 ACH50 | R-30 | Uninsulated | Uninsulated | Uninsulated | Unfinished, Uninsulated | None | Brick, 12-in, 3-wythe, Uninsulated | Summer = 0.7, Winter = 0.85 | MISO | 100% CFL | 100% Usage | 100% Usage | CR04 | None | None | None | None | None | None | None | None | None | None | None | Cooling Season, 7 days/wk | 27 | 3 | West | None | 100% | 104% | G26003006 | In metro area, not/partially in principal city | None | None | No | Hour16 | 103 | EF 17.6, 100% Usage | Composition Shingles | Stochastic | 1 | 1 | 2018 | 31 | 12 | 15 | None | MI | Owner | 1 | Medium | Occupied | 1940s | 1940-59 | Natural Gas Standard | Natural Gas | No | Selfridge Angb | 42.6 | -82.83 | F12 B12 L12 R12 | Double, Low-E, Non-metal, Air, M-Gain | 67.9925 | 0.071538 |  | 40.1507 | 0.042244 |  | 26.3764 | 0.027752 |  | 41.9092 | 0.044094 |  | 1431.9452 | 1.5066 |  | 0 | 0 |  | 0 | 0 |  | 2030.3964 | 2.1363 |  | 0 | 0 | 0 | 0 | 0 | 65.6479 | 0.069071 |  | 0 | 1046.2637 | 1.1008 |  | 21.9803 | 0.023126 |  | 2416.9571 | 2.543 |  | 0 | 0 | 0 | 29.6002 | 0.031144 |  | 434.0383 | 0.45667 |  | 0 | 0 | 0 | 0 | 534.5616 | 0 | 0 | 0 | 80411.6679 | 84.6047 |  | 0 | 4607.3703 | 4.8476 |  | 0 | 0 | 867.1973 | 0.91242 |  | 0 | 0 | 0 | 0 | 0 | 94074.055 | 94074.055 | 98.9795 |  | 7653.2579 | 7653.2579 | 0 | 86421.0902 | 0 | 1393.9392 | 0 | 19702.2096 | 0 | 3118.6371 | 0 | 19702.2096 | 0 | 2930.4231 | 0 | 19702.2096 | 0 | 3255.2129 | 0 | 19702.2096 | 0 | 21096.1489 | 22820.8468 | 22632.6327 | 22957.4225
10284 | 0 | 242.131 | TRUE | 853 | CBSA Detroit-Warren-Dearborn, MI | 5A | 5A | Hour3 | 1 | Cold | None | Standard Efficiency | East North Central | East North Central | Midwest | In another census Place | None | None | None | Electric, 120% Usage | 65F | No | 0F | None | Double-Loaded Interior | G2600990 | G2600990, G26003001 | None | None | 20 ft^2 | Fiberglass | 20% Leakage, Uninsulated | 2 ft | None | data/cambium/LRMER_MidCase_15_2025start,data/cambium/LRMER_LowRECost_15_2025start,data/cambium/LRMER_95DecarbBy2035_15_2025start,data/cambium/LRMER_LowRECost_25_2025start | kg/MWh,kg/MWh,kg/MWh,kg/MWh | /lib/resources/data/cambium/LRMER_MidCase_15_2025start/RFCMc.csv,/lib/resources/data/cambium/LRMER_LowRECost_15_2025start/RFCMc.csv,/lib/resources/data/cambium/LRMER_95DecarbBy2035_15_2025start/RFCMc.csv,/lib/resources/data/cambium/LRMER_LowRECost_25_2025start/RFCMc.csv | lb/MBtu,lb/MBtu,lb/MBtu,lb/MBtu | 195.9,195.9,195.9,195.9 | 147.3,147.3,147.3,147.3 | 177.8,177.8,177.8,177.8 | LRMER_MidCase_15_2025start,LRMER_LowRECost_15_2025start,LRMER_95DecarbBy2035_15_2025start,LRMER_LowRECost_25_2025start | CO2e,CO2e,CO2e,CO2e | 200.0,200.0,200.0,200.0 | 0-100% | RFCMc | None | Middle | None | Top | 20 | None | 20 to 49 Unit | Multifamily with 5+ units, 1-3 stories | Multi-Family with 5+ Units | 750-999 | 0-1499 | Unheated Basement | None | 2 | 2 | <8 | None | Brick | No | Natural Gas | 78F | Yes | 3F | Night +3h | No Exterior Use | Uninsulated | 200% Usage | AC, SEER 13 | 100% Conditioned | Central AC | Yes | None | No | Fuel Furnace, 76% AFUE | Ducted Heating | Natural Gas Fuel Furnace | None | None | None | No | None | None | None | None | <10000 | <20000 | <20000 | 20 ACH50 | None | Uninsulated | Uninsulated | Uninsulated | Finished, R-30 | None | Brick, 12-in, 3-wythe, Uninsulated | Summer = 0.7, Winter = 0.85 | MISO | 100% CFL | 100% Usage | 100% Usage | CR04 | None | None | None | None | None | None | None | None | None | None | None | Cooling Season, 7 days/wk | 27 | 1 | Northwest | None | 200% | 89% | G26003001 | In metro area, not/partially in principal city | None | None | None | Hour13 | 103 | EF 17.6, 100% Usage | Asphalt Shingles, Medium | Stochastic | 1 | 1 | 2018 | 31 | 12 | 15 | None | MI | Renter | 1 | High | Occupied | 1960s | 1960-79 | Natural Gas Standard | Natural Gas | Yes | Selfridge Angb | 42.6 | -82.83 | F15 B15 L15 R15 | Double, Clear, Metal, Air | 67.9925 | 0.27181 |  | 0 | 0 |  | 0 | 0 |  | 306.8454 | 1.2267 |  | 1148.5455 | 4.5915 |  | 0 | 0 |  | 0 | 0 |  | 79.1292 | 0.31633 |  | 0 | 0 | 0 | 0 | 0 | 35.7547 | 0.14293 |  | 0 | 390.3707 | 1.5606 |  | 16.412 | 0.065609 |  | 2462.6762 | 9.8449 |  | 0 | 0 | 0 | 416.454 | 1.6648 |  | 434.0383 | 1.7351 |  | 0 | 0 | 0 | 0 | 0 | 0 | 0 | 0 | 6934.9407 | 27.7235 |  | 0 | 4290.2674 | 17.151 |  | 0 | 0 | 0 | 0 |  | 0 | 0 | 0 | 0 | 0 | 16583.4265 | 16583.4265 | 66.2948 |  | 5358.2184 | 5358.2184 | 0 | 11225.2081 | 0 | 975.9757 | 0 | 2559.111 | 0 | 2186.2894 | 0 | 2559.111 | 0 | 2065.3535 | 0 | 2559.111 | 0 | 2272.8557 | 0 | 2559.111 | 0 | 3535.0867 | 4745.4004 | 4624.4645 | 4831.9667
10302 | 0 | 242.131 | TRUE | 885 | CBSA Detroit-Warren-Dearborn, MI | 5A | 5A | Hour6 | 3 | Cold | None | None | East North Central | East North Central | Midwest | Not in a census Place | None | None | None | Gas, 100% Usage | 75F | No | 0F | None | Not Applicable | G2600990 | G2600990, G26003004 | None | None | 20 ft^2 | Fiberglass | None | 2 ft | None | data/cambium/LRMER_MidCase_15_2025start,data/cambium/LRMER_LowRECost_15_2025start,data/cambium/LRMER_95DecarbBy2035_15_2025start,data/cambium/LRMER_LowRECost_25_2025start | kg/MWh,kg/MWh,kg/MWh,kg/MWh | /lib/resources/data/cambium/LRMER_MidCase_15_2025start/RFCMc.csv,/lib/resources/data/cambium/LRMER_LowRECost_15_2025start/RFCMc.csv,/lib/resources/data/cambium/LRMER_95DecarbBy2035_15_2025start/RFCMc.csv,/lib/resources/data/cambium/LRMER_LowRECost_25_2025start/RFCMc.csv | lb/MBtu,lb/MBtu,lb/MBtu,lb/MBtu | 195.9,195.9,195.9,195.9 | 147.3,147.3,147.3,147.3 | 177.8,177.8,177.8,177.8 | LRMER_MidCase_15_2025start,LRMER_LowRECost_15_2025start,LRMER_95DecarbBy2035_15_2025start,LRMER_LowRECost_25_2025start | CO2e,CO2e,CO2e,CO2e | 200.0,200.0,200.0,200.0 | 300-400% | RFCMc | Vented Attic | None | None | None | None | None | Single-Family Detached | Single-Family Detached | Single-Family Detached | 750-999 | 0-1499 | Heated Basement | 1 Car | 1 | 1 | <8 | None | Concrete | No | Natural Gas | 76F | Yes | 6F | Night | No Exterior Use | Uninsulated | 100% Usage | Room AC, EER 10.7 | 20% Conditioned | Room AC | No | None | No | Fuel Boiler, 80% AFUE | Non-Ducted Heating | Natural Gas Fuel Boiler | None | None | None | No | None | None | None | None | 50000-59999 | 40000-59999 | 40000-59999 | 30 ACH50 | R-13 | Uninsulated | Uninsulated | Uninsulated | Unfinished, Uninsulated | None | CMU, 6-in Hollow, Uninsulated | Summer = 0.7, Winter = 0.85 | MISO | 100% Incandescent | 100% Usage | 100% Usage | CR04 | None | None | None | None | None | None | None | None | None | None | None | Cooling Season, 7 days/wk | Left/Right at 15ft | 2 | Southeast | None | 100% | 85% | G26003004 | In metro area, not/partially in principal city | None | None | No | Hour17 | 103 | EF 17.6, 100% Usage | Asphalt Shingles, Medium | Stochastic | 1 | 1 | 2018 | 31 | 12 | 15 | None | MI | Owner | 1 | Medium | Occupied | 1950s | 1940-59 | Natural Gas Premium | Natural Gas | Yes | Selfridge Angb | 42.6 | -82.83 | F9 B9 L9 R9 | Double, Clear, Metal, Air | 0 | 0 |  | 0 | 0 |  | 0 | 0 |  | 0 | 0 |  | 313.293 | 1.2072 |  | 0 | 0 |  | 0 | 0 |  | 172.0327 | 0.66286 |  | 0 | 0 | 0 | 0 | 0 | 144.191 | 0.55558 |  | 99.9372 | 1247.8966 | 4.8083 |  | 21.9803 | 0.084693 |  | 1705.3806 | 6.571 |  | 0 | 0 | 0 | 27.8418 | 0.10728 |  | 434.0383 | 1.6724 |  | 0 | 0 | 0 | 0 | 0 | 0 | 0 | 0 | 33340.3511 | 128.464 |  | 0 | 3351.5608 | 12.9139 |  | 0 | 0 | 813.5653 | 3.1348 |  | 0 | 0 | 0 | 0 | 0 | 41671.4824 | 41671.4824 | 160.5647 |  | 4166.2983 | 4166.2983 | 0 | 37505.184 | 0 | 758.4169 | 0 | 8550.4044 | 0 | 1698.0766 | 0 | 8550.4044 | 0 | 1594.8584 | 0 | 8550.4044 | 0 | 1782.2991 | 0 | 8550.4044 | 0 | 9308.8213 | 10248.481 | 10145.2629 | 10332.7036
10310 | 0 | 242.131 | TRUE | 8194 | Non-CBSA East North Central | 6A | 6A | Hour1 | 4 | Cold | None | None | East North Central | East North Central | Midwest | Not in a census Place | Electric, 120% Usage | Standard, 120% Usage | Yes | Electric, 120% Usage | 72F | No | 0F | None | Not Applicable | G2600190 | G2600190, G26000500 | None | None | 20 ft^2 | Fiberglass | None | 2 ft | None | data/cambium/LRMER_MidCase_15_2025start,data/cambium/LRMER_LowRECost_15_2025start,data/cambium/LRMER_95DecarbBy2035_15_2025start,data/cambium/LRMER_LowRECost_25_2025start | kg/MWh,kg/MWh,kg/MWh,kg/MWh | /lib/resources/data/cambium/LRMER_MidCase_15_2025start/RFCMc.csv,/lib/resources/data/cambium/LRMER_LowRECost_15_2025start/RFCMc.csv,/lib/resources/data/cambium/LRMER_95DecarbBy2035_15_2025start/RFCMc.csv,/lib/resources/data/cambium/LRMER_LowRECost_25_2025start/RFCMc.csv | lb/MBtu,lb/MBtu,lb/MBtu,lb/MBtu | 195.9,195.9,195.9,195.9 | 147.3,147.3,147.3,147.3 | 177.8,177.8,177.8,177.8 | LRMER_MidCase_15_2025start,LRMER_LowRECost_15_2025start,LRMER_95DecarbBy2035_15_2025start,LRMER_LowRECost_25_2025start | CO2e,CO2e,CO2e,CO2e | 200.0,200.0,200.0,200.0 | 400%+ | RFCMc | Vented Attic | None | None | None | None | None | Single-Family Detached | Single-Family Detached | Single-Family Detached | 4000+ | 4000+ | Unheated Basement | 3 Car | 1 | 1 | <8 | Vinyl, Light | Brick | No | Natural Gas | 55F | Yes | 3F | Night +3h | No Exterior Use | Uninsulated | 200% Usage | Room AC, EER 10.7 | 20% Conditioned | Room AC | No | None | No | Fuel Wall/Floor Furnace, 68% AFUE | Non-Ducted Heating | Natural Gas Fuel Wall/Floor Furnace | None | None | None | No | None | None | None | None | 140000-159999 | 140000+ | 150000+ | 3 ACH50 | R-38 | Uninsulated | Uninsulated | Uninsulated | Unfinished, Uninsulated | None | Brick, 12-in, 3-wythe, R-11 | Summer = 0.7, Winter = 0.85 | MISO | 100% Incandescent | 100% Usage | 100% Usage | CR04 | None | None | EF 12, National Average | None | None | None | None | None | None | None | None | Cooling Season, 7 days/wk | Left/Right at 15ft | 4 | Southwest | None | 200% | 85% | G26000500 | Not/partially in metro area | None | None | No | Hour16 | 103 | EF 19.9, 100% Usage | Metal, Dark | Stochastic | 1 | 1 | 2018 | 31 | 12 | 15 | None | MI | Owner | 1 | High | Vacant | 2010s | 2010s | Natural Gas Standard | Natural Gas | Yes | Manistee Co Blacker | 44.27 | -86.23 | F12 B12 L12 R12 | Double, Low-E, Non-metal, Air, M-Gain | 0 | 0 |  | 0 | 0 |  | 0 | 0 |  | 0 | 0 |  | 388.0261 | 0.16148 |  | 0 | 0 |  | 319.7405 | 0.13306 |  | 0 | 0 |  | 0 | 0 | 0 | 0 | 0 | 0 | 0 |  | 0 | 0 | 0 |  | 21.9803 | 0.0091473 |  | 0 | 0 |  | 0 | 0 | 0 | 0 | 0 |  | 400.042 | 0.16648 |  | 0 | 0 | 0 | 0 | 0 | 0 | 0 | 0 | 28169.9912 | 11.7232 |  | 0 | 1688.6755 | 0.70276 |  | 0 | 0 | 0 | 0 |  | 0 | 0 | 0 | 0 | 0 | 30988.1627 | 30988.1627 | 12.896 |  | 1129.789 | 1129.789 | 0 | 29858.3737 | 0 | 211.2126 | 0 | 6807.1151 | 0 | 461.8151 | 0 | 6807.1151 | 0 | 443.1584 | 0 | 6807.1151 | 0 | 477.284 | 0 | 6807.1151 | 0 | 7018.3277 | 7268.9302 | 7250.2735 | 7284.3991
10319 | 0 | 242.131 | TRUE | 2115 | CBSA Detroit-Warren-Dearborn, MI | 5A | 5A | Hour21 | 2 | Cold | None | Standard Efficiency | East North Central | East North Central | Midwest | In another census Place | None | None | None | Electric, 100% Usage | 70F | No | 0F | None | Double-Loaded Interior | G2601630 | G2601630, G26003206 | None | None | 20 ft^2 | Fiberglass | None | 2 ft | None | data/cambium/LRMER_MidCase_15_2025start,data/cambium/LRMER_LowRECost_15_2025start,data/cambium/LRMER_95DecarbBy2035_15_2025start,data/cambium/LRMER_LowRECost_25_2025start | kg/MWh,kg/MWh,kg/MWh,kg/MWh | /lib/resources/data/cambium/LRMER_MidCase_15_2025start/RFCMc.csv,/lib/resources/data/cambium/LRMER_LowRECost_15_2025start/RFCMc.csv,/lib/resources/data/cambium/LRMER_95DecarbBy2035_15_2025start/RFCMc.csv,/lib/resources/data/cambium/LRMER_LowRECost_25_2025start/RFCMc.csv | lb/MBtu,lb/MBtu,lb/MBtu,lb/MBtu | 195.9,195.9,195.9,195.9 | 147.3,147.3,147.3,147.3 | 177.8,177.8,177.8,177.8 | LRMER_MidCase_15_2025start,LRMER_LowRECost_15_2025start,LRMER_95DecarbBy2035_15_2025start,LRMER_LowRECost_25_2025start | CO2e,CO2e,CO2e,CO2e | 200.0,200.0,200.0,200.0 | 400%+ | RFCMc | None | Not Applicable | None | Top | 2 | None | 2 Unit | Multifamily with 2-4 Units | Multi-Family with 2 - 4 Units | 2000-2499 | 1500-2499 | Unheated Basement | None | 2 | 2 | <8 | Vinyl, Light | Brick | No | Electricity | 65F | No | 0F | None | No Exterior Use | Uninsulated | 100% Usage | Room AC, EER 8.5 | 20% Conditioned | Room AC | No | None | Yes | Electric Baseboard, 100% Efficiency | Non-Ducted Heating | Electricity Baseboard | None | None | None | No | None | None | None | None | 50000-59999 | 40000-59999 | 40000-59999 | 15 ACH50 | None | Ceiling R-13 | Uninsulated | Uninsulated | Finished, R-30 | None | Brick, 12-in, 3-wythe, R-11 | Summer = 0.7, Winter = 0.85 | MISO | 100% Incandescent | 100% Usage | 100% Usage | CR04 | None | None | None | None | None | None | None | None | None | None | None | Cooling Season, 7 days/wk | 7 | 1 | South | None | 100% | 96% | G26003206 | In metro area, not/partially in principal city | None | None | None | Hour18 | 103 | EF 17.6, 100% Usage | Composition Shingles | Stochastic | 1 | 1 | 2018 | 31 | 12 | 15 | None | MI | Owner | 1 | Medium | Occupied | 1980s | 1980-99 | Electric Standard | Electricity | Yes | Detroit Metropolita | 42.22 | -83.35 | F12 B12 L12 R12 | Double, Clear, Metal, Air | 67.9925 | 0.10962 |  | 0 | 0 |  | 0 | 0 |  | 0 | 0 |  | 613.1047 | 0.9885 |  | 0 | 0 |  | 0 | 0 |  | 0 | 0 |  | 0 | 12945.2422 | 0 | 0 | 1400.8797 | 205.7359 | 0.33171 |  | 0 | 2303.5386 | 3.714 |  | 16.412 | 0.026461 |  | 1788.6127 | 2.8838 |  | 0 | 0 | 0 | 346.9961 | 0.55946 |  | 434.0383 | 0.6998 |  | 0 | 0 | 0 | 0 | 0 | 0 | 0 | 0 | 0 | 0 |  | 0 | 0 | 0 |  | 0 | 0 | 0 | 0 |  | 0 | 0 | 0 | 0 | 0 | 20122.5527 | 20122.5527 | 32.4435 |  | 20122.5527 | 20122.5527 | 0 | 0 | 0 | 3675.5111 | 0 | 0 | 0 | 8274.7064 | 0 | 0 | 0 | 7644.5138 | 0 | 0 | 0 | 8658.0868 | 0 | 0 | 0 | 3675.5111 | 8274.7064 | 7644.5138 | 8658.0868
10414 | 0 | 242.131 | TRUE | 3301 | CBSA Detroit-Warren-Dearborn, MI | 5A | 5A | Hour12 | 3 | Cold | None | Standard Efficiency, No usage | East North Central | East North Central | Midwest | MI, Southfield | Gas, 100% Usage | EnergyStar, 100% Usage | Yes | Electric, 100% Usage | 78F | Yes | 2F | Night Setback +3h | Not Applicable | G2601250 | G2601250, G26002907 | None | None | 20 ft^2 | Fiberglass | None | 2 ft | None | data/cambium/LRMER_MidCase_15_2025start,data/cambium/LRMER_LowRECost_15_2025start,data/cambium/LRMER_95DecarbBy2035_15_2025start,data/cambium/LRMER_LowRECost_25_2025start | kg/MWh,kg/MWh,kg/MWh,kg/MWh | /lib/resources/data/cambium/LRMER_MidCase_15_2025start/RFCMc.csv,/lib/resources/data/cambium/LRMER_LowRECost_15_2025start/RFCMc.csv,/lib/resources/data/cambium/LRMER_95DecarbBy2035_15_2025start/RFCMc.csv,/lib/resources/data/cambium/LRMER_LowRECost_25_2025start/RFCMc.csv | lb/MBtu,lb/MBtu,lb/MBtu,lb/MBtu | 195.9,195.9,195.9,195.9 | 147.3,147.3,147.3,147.3 | 177.8,177.8,177.8,177.8 | LRMER_MidCase_15_2025start,LRMER_LowRECost_15_2025start,LRMER_95DecarbBy2035_15_2025start,LRMER_LowRECost_25_2025start | CO2e,CO2e,CO2e,CO2e | 200.0,200.0,200.0,200.0 | 400%+ | RFCMc | Vented Attic | None | None | None | None | None | Single-Family Detached | Single-Family Detached | Single-Family Detached | 3000-3999 | 2500-3999 | Vented Crawlspace | 1 Car | 2 | 2 | <8 | Vinyl, Light | Brick | No | Natural Gas | 55F | No | 0F | None | No Exterior Use | Uninsulated | 100% Usage | Room AC, EER 12.0 | 20% Conditioned | Room AC | No | None | No | Fuel Boiler, 80% AFUE | Non-Ducted Heating | Natural Gas Fuel Boiler | None | None | None | No | None | None | None | None | 80000-99999 | 80000-99999 | 60000-99999 | 10 ACH50 | R-30 | Ceiling R-19 | Uninsulated | Uninsulated | Unfinished, Uninsulated | None | Brick, 12-in, 3-wythe, R-11 | Summer = 0.7, Winter = 0.85 | MISO | 100% CFL | 100% Usage | 100% Usage | CR04 | None | None | EF 12, National Average | None | None | None | None | None | None | None | None | Cooling Season, 7 days/wk | Left/Right at 15ft | 1 | South | None | 100% | 85% | G26002907 | In metro area, not/partially in principal city | None | None | No | Hour9 | 103 | EF 19.9, 100% Usage | Composition Shingles | Stochastic | 1 | 1 | 2018 | 31 | 12 | 15 | None | MI | Owner | 1 | Medium | Vacant | 1980s | 1980-99 | Natural Gas Standard | Natural Gas | Yes | Oakland Co Intl | 42.67 | -83.42 | F15 B15 L15 R15 | Single, Clear, Metal | 0 | 0 |  | 0 | 0 |  | 0 | 0 |  | 0 | 0 |  | 175.8426 | 0.18165 |  | 0 | 0 |  | 319.7405 | 0.3303 |  | 67.4063 | 0.069632 |  | 0 | 0 | 0 | 0 | 0 | 0 | 0 |  | 0 | 0 | 0 |  | 21.9803 | 0.022706 |  | 0 | 0 |  | 0 | 0 | 0 | 0 | 0 |  | 400.042 | 0.41325 |  | 0 | 0 | 0 | 0 | 0 | 0 | 0 | 0 | 25610.6016 | 26.4563 |  | 0 | 1627.4237 | 1.6812 |  | 0 | 0 | 0 | 0 |  | 0 | 0 | 0 | 0 | 0 | 28223.0371 | 28223.0371 | 29.155 |  | 984.7188 | 984.7188 | 0 | 27238.0252 | 0 | 178.2677 | 0 | 6209.729 | 0 | 399.0524 | 0 | 6209.729 | 0 | 378.6771 | 0 | 6209.729 | 0 | 412.5463 | 0 | 6209.729 | 0 | 6387.9967 | 6608.7814 | 6588.406 | 6622.2753
10543 | 0 | 242.131 | TRUE | 1220 | Non-CBSA East North Central | 5A | 5A | Hour1 | 4 | Cold | None | Standard Efficiency | East North Central | East North Central | Midwest | Not in a census Place | Gas, 100% Usage | EnergyStar, 100% Usage | Yes | Electric, 100% Usage | 78F | Yes | 5F | Night Setup -5h | Not Applicable | G2601490 | G2601490, G26002200 | None | None | 20 ft^2 | Fiberglass | None | 2 ft | None | data/cambium/LRMER_MidCase_15_2025start,data/cambium/LRMER_LowRECost_15_2025start,data/cambium/LRMER_95DecarbBy2035_15_2025start,data/cambium/LRMER_LowRECost_25_2025start | kg/MWh,kg/MWh,kg/MWh,kg/MWh | /lib/resources/data/cambium/LRMER_MidCase_15_2025start/RFCMc.csv,/lib/resources/data/cambium/LRMER_LowRECost_15_2025start/RFCMc.csv,/lib/resources/data/cambium/LRMER_95DecarbBy2035_15_2025start/RFCMc.csv,/lib/resources/data/cambium/LRMER_LowRECost_25_2025start/RFCMc.csv | lb/MBtu,lb/MBtu,lb/MBtu,lb/MBtu | 195.9,195.9,195.9,195.9 | 147.3,147.3,147.3,147.3 | 177.8,177.8,177.8,177.8 | LRMER_MidCase_15_2025start,LRMER_LowRECost_15_2025start,LRMER_95DecarbBy2035_15_2025start,LRMER_LowRECost_25_2025start | CO2e,CO2e,CO2e,CO2e | 200.0,200.0,200.0,200.0 | 0-100% | RFCMc | Vented Attic | None | None | None | None | None | Single-Family Detached | Single-Family Detached | Single-Family Detached | 1000-1499 | 0-1499 | Heated Basement | 1 Car | 1 | 1 | <8 | None | Brick | No | Natural Gas | 70F | Yes | 3F | Day and Night +5h | No Exterior Use | Uninsulated | 100% Usage | Room AC, EER 10.7 | 20% Conditioned | Room AC | No | None | No | Fuel Boiler, 80% AFUE | Non-Ducted Heating | Natural Gas Fuel Boiler | None | None | None | No | None | None | None | None | <10000 | <20000 | <20000 | 25 ACH50 | R-19 | Uninsulated | Uninsulated | Uninsulated | Unfinished, Uninsulated | None | Brick, 12-in, 3-wythe, Uninsulated | Summer = 0.7, Winter = 0.85 | PJM | 100% Incandescent | 100% Usage | 100% Usage | CR04 | None | None | None | None | None | None | None | None | None | None | None | Cooling Season, 7 days/wk | Left/Right at 15ft | 1 | East | None | 100% | 85% | G26002200 | Not/partially in metro area | None | None | No | Hour17 | 104 | EF 19.9, 100% Usage | Asphalt Shingles, Medium | Stochastic | 1 | 1 | 2018 | 31 | 12 | 15 | None | MI | Owner | 1 | Medium | Occupied | 1940s | 1940-59 | Natural Gas Standard | Natural Gas | Yes | Kirsch Muni | 41.82 | -85.44 | F15 B15 L15 R15 | Double, Clear, Non-metal, Air | 67.9925 | 0.19004 |  | 24.618 | 0.068809 |  | 16.1189 | 0.045054 |  | 0 | 0 |  | 232.6984 | 0.65041 |  | 0 | 0 |  | 0 | 0 |  | 119.2799 | 0.3334 |  | 0 | 0 | 0 | 0 | 0 | 160.896 | 0.44972 |  | 99.9372 | 1535.3993 | 4.2916 |  | 21.9803 | 0.061437 |  | 1538.33 | 4.2998 |  | 0 | 0 | 0 | 339.6694 | 0.9494 |  | 400.042 | 1.1182 |  | 0 | 0 | 0 | 0 | 327.3604 | 0 | 0 | 0 | 25639.9087 | 71.6656 |  | 0 | 2646.7248 | 7.3978 |  | 0 | 0 | 0 | 0 |  | 0 | 0 | 0 | 0 | 0 | 33171.2491 | 33171.2491 | 92.7164 |  | 4557.2551 | 4557.2551 | 0 | 28614.287 | 0 | 824.342 | 0 | 6523.4457 | 0 | 1850.6922 | 0 | 6523.4457 | 0 | 1739.5326 | 0 | 6523.4457 | 0 | 1941.3395 | 0 | 6523.4457 | 0 | 7347.7877 | 8374.138 | 8262.9784 | 8464.7852
10570 | 0 | 242.131 | TRUE | 1220 | Non-CBSA East North Central | 6A | 6A | Hour13 | 2 | Cold | None | Standard Efficiency | East North Central | East North Central | Midwest | In another census Place | Electric, 120% Usage | EnergyStar, 120% Usage | Yes | Electric, 120% Usage | 68F | No | 0F | None | Not Applicable | G2601510 | G2601510, G26001600 | None | 290 Rated kWh, 120% Usage | 20 ft^2 | Fiberglass | 10% Leakage, Uninsulated | 2 ft | None | data/cambium/LRMER_MidCase_15_2025start,data/cambium/LRMER_LowRECost_15_2025start,data/cambium/LRMER_95DecarbBy2035_15_2025start,data/cambium/LRMER_LowRECost_25_2025start | kg/MWh,kg/MWh,kg/MWh,kg/MWh | /lib/resources/data/cambium/LRMER_MidCase_15_2025start/RFCMc.csv,/lib/resources/data/cambium/LRMER_LowRECost_15_2025start/RFCMc.csv,/lib/resources/data/cambium/LRMER_95DecarbBy2035_15_2025start/RFCMc.csv,/lib/resources/data/cambium/LRMER_LowRECost_25_2025start/RFCMc.csv | lb/MBtu,lb/MBtu,lb/MBtu,lb/MBtu | 195.9,195.9,195.9,195.9 | 147.3,147.3,147.3,147.3 | 177.8,177.8,177.8,177.8 | LRMER_MidCase_15_2025start,LRMER_LowRECost_15_2025start,LRMER_95DecarbBy2035_15_2025start,LRMER_LowRECost_25_2025start | CO2e,CO2e,CO2e,CO2e | 200.0,200.0,200.0,200.0 | 400%+ | RFCMc | Vented Attic | None | None | None | None | None | Single-Family Detached | Single-Family Detached | Single-Family Detached | 1000-1499 | 0-1499 | Unheated Basement | None | 1 | 1 | <8 | None | Brick | No | Natural Gas | 70F | Yes | 3F | Day +3h | No Exterior Use | Uninsulated | 200% Usage | None | None | None | Yes | None | No | Fuel Furnace, 80% AFUE | Ducted Heating | Natural Gas Fuel Furnace | None | None | None | No | None | None | None | None | 160000-179999 | 140000+ | 150000+ | 20 ACH50 | R-49 | Uninsulated | Uninsulated | Uninsulated | Unfinished, Uninsulated | None | Brick, 12-in, 3-wythe, Uninsulated | Summer = 0.7, Winter = 0.85 | MISO | 100% CFL | 100% Usage | 100% Usage | CR04 | None | None | EF 12, National Average | None | None | None | None | None | None | None | None | Cooling Season, 7 days/wk | Left/Right at 15ft | 2 | West | None | 200% | 85% | G26001600 | Not/partially in metro area | None | None | No | Hour17 | 103 | EF 15.9, 100% Usage | Composition Shingles | Stochastic | 1 | 1 | 2018 | 31 | 12 | 15 | None | MI | Owner | 1 | High | Occupied | 1950s | 1940-59 | Natural Gas Standard | Natural Gas | Yes | Huron Co Mem | 43.78 | -82.98 | F12 B12 L12 R12 | Single, Clear, Non-metal | 40.7369 | 0.11386 |  | 480.0504 | 1.3418 |  | 28.1348 | 0.078639 |  | 0 | 0 |  | 0 | 0 |  | 109.3155 | 0.30555 |  | 319.7405 | 0.8937 |  | 846.6823 | 2.3665 |  | 0 | 0 | 0 | 0 | 0 | 40.1507 | 0.11222 |  | 0 | 491.1871 | 1.3729 |  | 16.412 | 0.045873 |  | 3581.6215 | 10.0109 |  | 0 | 0 | 0 | 486.498 | 1.3598 |  | 480.0504 | 1.3418 |  | 0 | 0 | 0 | 0 | 0 | 0 | 0 | 0 | 33342.1095 | 93.1939 |  | 0 | 7351.6878 | 20.5486 |  | 0 | 0 | 0 | 0 |  | 0 | 0 | 0 | 0 | 0 | 47614.9637 | 47614.9637 | 133.0877 |  | 6920.8733 | 6920.8733 | 0 | 40694.0904 | 0 | 1227.4491 | 0 | 9277.3973 | 0 | 2787.5215 | 0 | 9277.3973 | 0 | 2612.2893 | 0 | 9277.3973 | 0 | 2906.2117 | 0 | 9277.3973 | 0 | 10504.8464 | 12064.9188 | 11889.6866 | 12183.609
10581 | 0 | 242.131 | TRUE | 617 | Non-CBSA East North Central | 5A | 5A | Hour22 | 1 | Cold | None | Standard Efficiency | East North Central | East North Central | Midwest | MI, Saginaw | None | None | None | Electric, 100% Usage | 72F | Yes | 5F | Night Setback +5h | Double-Loaded Interior | G2601450 | G2601450, G26001500 | None | 318 Rated kWh, 100% Usage | 20 ft^2 | Fiberglass | None | 2 ft | None | data/cambium/LRMER_MidCase_15_2025start,data/cambium/LRMER_LowRECost_15_2025start,data/cambium/LRMER_95DecarbBy2035_15_2025start,data/cambium/LRMER_LowRECost_25_2025start | kg/MWh,kg/MWh,kg/MWh,kg/MWh | /lib/resources/data/cambium/LRMER_MidCase_15_2025start/RFCMc.csv,/lib/resources/data/cambium/LRMER_LowRECost_15_2025start/RFCMc.csv,/lib/resources/data/cambium/LRMER_95DecarbBy2035_15_2025start/RFCMc.csv,/lib/resources/data/cambium/LRMER_LowRECost_25_2025start/RFCMc.csv | lb/MBtu,lb/MBtu,lb/MBtu,lb/MBtu | 195.9,195.9,195.9,195.9 | 147.3,147.3,147.3,147.3 | 177.8,177.8,177.8,177.8 | LRMER_MidCase_15_2025start,LRMER_LowRECost_15_2025start,LRMER_95DecarbBy2035_15_2025start,LRMER_LowRECost_25_2025start | CO2e,CO2e,CO2e,CO2e | 200.0,200.0,200.0,200.0 | 150-200% | RFCMc | None | Middle | None | Middle | 67 | None | 50 or more Unit | Multifamily with 5+ units, 1-3 stories | Multi-Family with 5+ Units | 500-749 | 0-1499 | Slab | None | 3 | 3 | <8 | Brick, Medium/Dark | Wood Frame | No | Electricity | 70F | Yes | 12F | Day and Night +3h | No Exterior Use | Uninsulated | 100% Usage | Room AC, EER 10.7 | 40% Conditioned | Room AC | No | None | Yes | Electric Baseboard, 100% Efficiency | Non-Ducted Heating | Electricity Baseboard | None | None | None | No | None | None | None | None | 30000-34999 | 20000-39999 | 20000-39999 | 25 ACH50 | None | None | None | None | Finished, R-30 | Uninsulated | Wood Stud, Uninsulated | Summer = 0.7, Winter = 0.85 | MISO | 100% Incandescent | 100% Usage | 100% Usage | CR04 | None | None | None | None | None | None | None | None | None | None | None | Cooling Season, 7 days/wk | 7 | 2 | East | None | 100% | 89% | G26001500 | In metro area, not/partially in principal city | None | None | None | Hour17 | 103 | EF 15.9, 100% Usage | Asphalt Shingles, Medium | Stochastic | 1 | 1 | 2018 | 31 | 12 | 15 | None | MI | Renter | 1 | Medium | Occupied | 1960s | 1960-79 | Electric Standard | Electricity | No | Mbs Intl | 43.53 | -84.08 | F30 B30 L30 R30 | Single, Clear, Metal | 67.9925 | 0.37578 |  | 0 | 0 |  | 0 | 0 |  | 0 | 0 |  | 460.7077 | 2.5462 |  | 88.5075 | 0.48916 |  | 0 | 0 |  | 0 | 0 |  | 0 | 2681.8934 | 0 | 0 | 2296.798 | 130.7097 | 0.7224 |  | 0 | 1017.8358 | 5.6253 |  | 16.412 | 0.090705 |  | 1315.303 | 7.2693 |  | 0 | 0 | 0 | 389.4915 | 2.1526 |  | 480.0504 | 2.6531 |  | 0 | 0 | 0 | 0 | 0 | 0 | 0 | 0 | 0 | 0 |  | 0 | 0 | 0 |  | 0 | 0 | 0 | 0 |  | 0 | 0 | 0 | 0 | 0 | 8945.9944 | 8945.9944 | 49.4422 |  | 8945.9944 | 8945.9944 | 0 | 0 | 0 | 1594.7691 | 0 | 0 | 0 | 3595.5274 | 0 | 0 | 0 | 3371.6963 | 0 | 0 | 0 | 3767.0134 | 0 | 0 | 0 | 1594.7691 | 3595.5274 | 3371.6963 | 3767.0134
10633 | 0 | 242.131 | TRUE | 2663 | Non-CBSA East North Central | 6A | 6A | Hour7 | 4 | Cold | None | Standard Efficiency | East North Central | East North Central | Midwest | In another census Place | Electric, 100% Usage | Standard, 100% Usage | Yes | Gas, 100% Usage | 75F | No | 0F | None | Not Applicable | G2600410 | G2600410, G26000200 | None | None | 20 ft^2 | Fiberglass | 0% Leakage, Uninsulated | 2 ft | None | data/cambium/LRMER_MidCase_15_2025start,data/cambium/LRMER_LowRECost_15_2025start,data/cambium/LRMER_95DecarbBy2035_15_2025start,data/cambium/LRMER_LowRECost_25_2025start | kg/MWh,kg/MWh,kg/MWh,kg/MWh | /lib/resources/data/cambium/LRMER_MidCase_15_2025start/MROEc.csv,/lib/resources/data/cambium/LRMER_LowRECost_15_2025start/MROEc.csv,/lib/resources/data/cambium/LRMER_95DecarbBy2035_15_2025start/MROEc.csv,/lib/resources/data/cambium/LRMER_LowRECost_25_2025start/MROEc.csv | lb/MBtu,lb/MBtu,lb/MBtu,lb/MBtu | 195.9,195.9,195.9,195.9 | 147.3,147.3,147.3,147.3 | 177.8,177.8,177.8,177.8 | LRMER_MidCase_15_2025start,LRMER_LowRECost_15_2025start,LRMER_95DecarbBy2035_15_2025start,LRMER_LowRECost_25_2025start | CO2e,CO2e,CO2e,CO2e | 200.0,200.0,200.0,200.0 | 300-400% | MROEc | Vented Attic | None | None | None | None | None | Single-Family Detached | Single-Family Detached | Single-Family Detached | 2500-2999 | 2500-3999 | Heated Basement | 2 Car | 1 | 1 | <8 | None | Brick | No | Natural Gas | 70F | Yes | 6F | Night -5h | No Exterior Use | Uninsulated | 100% Usage | AC, SEER 15 | 60% Conditioned | Central AC | Yes | None | No | Fuel Boiler, 80% AFUE | Non-Ducted Heating | Natural Gas Fuel Boiler | None | None | None | No | None | None | None | None | 60000-69999 | 60000-79999 | 60000-99999 | 8 ACH50 | R-38 | Uninsulated | Uninsulated | Uninsulated | Unfinished, Uninsulated | None | Brick, 12-in, 3-wythe, R-7 | Summer = 0.7, Winter = 0.85 | MISO | 100% Incandescent | 100% Usage | 100% Usage | CR04 | None | None | EF 12, National Average | None | None | None | None | None | None | None | None | Cooling Season, 7 days/wk | Left/Right at 15ft | 2 | South | None | 100% | 85% | G26000200 | Not/partially in metro area | None | None | No | Hour18 | 74 | EF 17.6, 100% Usage | Composition Shingles | Stochastic | 1 | 1 | 2018 | 31 | 12 | 15 | None | MI | Owner | 1 | Medium | Occupied | 1970s | 1960-79 | Natural Gas Standard | Natural Gas | Yes | Delta Co | 45.72 | -87.09 | F12 B12 L12 R12 | Double, Clear, Non-metal, Air | 27.2556 | 0.034901 |  | 762.864 | 0.97686 |  | 28.4279 | 0.036402 |  | 106.0917 | 0.13585 |  | 515.512 | 0.66012 |  | 0 | 0 |  | 319.7405 | 0.40943 |  | 152.1039 | 0.19477 |  | 0 | 0 | 0 | 0 | 0 | 233.2846 | 0.29872 |  | 99.9372 | 2774.2107 | 3.5524 |  | 21.9803 | 0.028146 |  | 2158.7615 | 2.7643 |  | 0 | 0 | 0 | 27.8418 | 0.035652 |  | 434.0383 | 0.55579 |  | 0 | 0 | 0 | 0 | 0 | 0 | 0 | 0 | 35334.4066 | 45.2461 |  | 0 | 4805.4863 | 6.1535 |  | 0 | 0 | 813.5653 | 1.0418 |  | 0 | 0 | 0 | 0 | 0 | 48614.9222 | 48614.9222 | 62.2519 |  | 7661.4639 | 7661.4639 | 0 | 40953.4583 | 0 | 1303.7179 | 0 | 9336.5267 | 0 | 2167.2721 | 0 | 9336.5267 | 0 | 1999.5839 | 0 | 9336.5267 | 0 | 2684.7692 | 0 | 9336.5267 | 0 | 10640.2446 | 11503.7988 | 11336.1107 | 12021.296
10639 | 0 | 242.131 | TRUE | 853 | CBSA Detroit-Warren-Dearborn, MI | 5A | 5A | Hour23 | 3 | Cold | None | Standard Efficiency | East North Central | East North Central | Midwest | MI, Detroit | Gas, 100% Usage | EnergyStar, 100% Usage | Yes | Gas, 100% Usage | 72F | Yes | 2F | Night Setup +1h | Double-Loaded Interior | G2601630 | G2601630, G26003209 | None | None | 20 ft^2 | Fiberglass | None | 2 ft | None | data/cambium/LRMER_MidCase_15_2025start,data/cambium/LRMER_LowRECost_15_2025start,data/cambium/LRMER_95DecarbBy2035_15_2025start,data/cambium/LRMER_LowRECost_25_2025start | kg/MWh,kg/MWh,kg/MWh,kg/MWh | /lib/resources/data/cambium/LRMER_MidCase_15_2025start/RFCMc.csv,/lib/resources/data/cambium/LRMER_LowRECost_15_2025start/RFCMc.csv,/lib/resources/data/cambium/LRMER_95DecarbBy2035_15_2025start/RFCMc.csv,/lib/resources/data/cambium/LRMER_LowRECost_25_2025start/RFCMc.csv | lb/MBtu,lb/MBtu,lb/MBtu,lb/MBtu | 195.9,195.9,195.9,195.9 | 147.3,147.3,147.3,147.3 | 177.8,177.8,177.8,177.8 | LRMER_MidCase_15_2025start,LRMER_LowRECost_15_2025start,LRMER_95DecarbBy2035_15_2025start,LRMER_LowRECost_25_2025start | CO2e,CO2e,CO2e,CO2e | 200.0,200.0,200.0,200.0 | 150-200% | RFCMc | None | Not Applicable | None | Bottom | 2 | None | 2 Unit | Multifamily with 2-4 Units | Multi-Family with 2 - 4 Units | 750-999 | 0-1499 | Slab | None | 2 | 2 | <8 | Wood, Medium/Dark | Wood Frame | No | Natural Gas | 65F | Yes | 12F | Day and Night -4h | No Exterior Use | Uninsulated | 100% Usage | None | None | None | No | None | No | Fuel Wall/Floor Furnace, 68% AFUE | Non-Ducted Heating | Natural Gas Fuel Wall/Floor Furnace | None | None | None | No | None | None | None | None | 25000-29999 | 20000-39999 | 20000-39999 | 15 ACH50 | None | None | None | None | Finished, R-30 | Uninsulated | Wood Stud, Uninsulated | Summer = 0.7, Winter = 0.85 | MISO | 100% CFL | 100% Usage | 100% Usage | CR04 | None | None | None | None | None | None | None | None | None | None | None | Cooling Season, 7 days/wk | None | 2 | West | None | 100% | 96% | G26003209 | In metro area, principal city | None | None | None | Hour17 | 103 | EF 17.6, 100% Usage | Asphalt Shingles, Medium | Stochastic | 1 | 1 | 2018 | 31 | 12 | 15 | None | MI | Renter | 1 | Medium | Occupied | <1940 | <1940 | Natural Gas Standard | Natural Gas | No | Detroit Metropolita | 42.22 | -83.35 | F12 B12 L12 R12 | Single, Clear, Non-metal | 67.9925 | 0.27181 |  | 33.117 | 0.13239 |  | 21.6873 | 0.086698 |  | 0 | 0 |  | 0 | 0 |  | 0 | 0 |  | 0 | 0 |  | 0 | 0 |  | 0 | 0 | 0 | 0 | 0 | 35.7547 | 0.14293 |  | 0 | 390.3707 | 1.5606 |  | 21.9803 | 0.08787 |  | 1504.9199 | 6.0162 |  | 0 | 0 | 0 | 26.6695 | 0.10662 |  | 434.0383 | 1.7351 |  | 0 | 0 | 0 | 0 | 439.3135 | 0 | 0 | 0 | 9649.0719 | 38.5737 |  | 0 | 3775.6346 | 15.0937 |  | 0 | 0 | 781.0344 | 3.1223 |  | 0 | 0 | 0 | 0 | 0 | 17181.2915 | 17181.2915 | 68.6849 |  | 2536.237 | 2536.237 | 0 | 14645.0544 | 0 | 455.3024 | 0 | 3338.766 | 0 | 1029.3136 | 0 | 3338.766 | 0 | 964.8567 | 0 | 3338.766 | 0 | 1075.5523 | 0 | 3338.766 | 0 | 3794.0684 | 4368.0796 | 4303.6227 | 4414.3183
10656 | 0 | 242.131 | TRUE | 8194 | CBSA Detroit-Warren-Dearborn, MI | 5A | 5A | Hour7 | 4 | Cold | None | Standard Efficiency | East North Central | East North Central | Midwest | In another census Place | Gas, 120% Usage | EnergyStar, 120% Usage | Yes | Gas, 120% Usage | 72F | No | 0F | None | Not Applicable | G2600930 | G2600930, G26002800 | None | None | 20 ft^2 | Fiberglass | 20% Leakage, R-4 | 2 ft | None | data/cambium/LRMER_MidCase_15_2025start,data/cambium/LRMER_LowRECost_15_2025start,data/cambium/LRMER_95DecarbBy2035_15_2025start,data/cambium/LRMER_LowRECost_25_2025start | kg/MWh,kg/MWh,kg/MWh,kg/MWh | /lib/resources/data/cambium/LRMER_MidCase_15_2025start/RFCMc.csv,/lib/resources/data/cambium/LRMER_LowRECost_15_2025start/RFCMc.csv,/lib/resources/data/cambium/LRMER_95DecarbBy2035_15_2025start/RFCMc.csv,/lib/resources/data/cambium/LRMER_LowRECost_25_2025start/RFCMc.csv | lb/MBtu,lb/MBtu,lb/MBtu,lb/MBtu | 195.9,195.9,195.9,195.9 | 147.3,147.3,147.3,147.3 | 177.8,177.8,177.8,177.8 | LRMER_MidCase_15_2025start,LRMER_LowRECost_15_2025start,LRMER_95DecarbBy2035_15_2025start,LRMER_LowRECost_25_2025start | CO2e,CO2e,CO2e,CO2e | 200.0,200.0,200.0,200.0 | 400%+ | RFCMc | Vented Attic | None | None | None | None | None | Single-Family Detached | Single-Family Detached | Single-Family Detached | 4000+ | 4000+ | Slab | 2 Car | 2 | 2 | <8 | None | Brick | No | Natural Gas | 65F | Yes | 6F | Day and Night +1h | No Exterior Use | Uninsulated | 200% Usage | None | None | None | Yes | None | No | Fuel Furnace, 92.5% AFUE | Ducted Heating | Natural Gas Fuel Furnace | None | None | None | No | None | None | None | None | 180000-199999 | 140000+ | 150000+ | 2 ACH50 | R-49 | None | None | None | Unfinished, Uninsulated | 2ft R5 Perimeter, Vertical | Brick, 12-in, 3-wythe, R-11 | Summer = 0.7, Winter = 0.85 | MISO | 100% CFL | 100% Usage | 100% Usage | CR04 | None | EF 17.6 | None | None | None | None | None | None | None | None | None | Cooling Season, 7 days/wk | Left/Right at 15ft | 4 | East | None | 200% | 85% | G26002800 | In metro area, not/partially in principal city | None | None | No | Hour11 | 103 | EF 19.9, 100% Usage | Asphalt Shingles, Medium | Stochastic | 1 | 1 | 2018 | 31 | 12 | 15 | None | MI | Owner | 1 | High | Occupied | 1990s | 1980-99 | Natural Gas Standard | Natural Gas | Yes | Livingston Co | 42.63 | -83.98 | F9 B9 L9 R9 | Double, Clear, Non-metal, Air | 67.9925 | 0.028296 |  | 69.4578 | 0.028905 |  | 45.426 | 0.018904 |  | 0 | 0 |  | 0 | 0 |  | 0 | 0 |  | 0 | 0 |  | 604.8987 | 0.25173 |  | 0 | 0 | 0 | 0 | 0 | 127.4859 | 0.053054 |  | 24.911 | 2406.1135 | 1.0013 |  | 21.9803 | 0.0091473 |  | 8147.9619 | 3.3908 |  | 0 | 0 | 0 | 44.2537 | 0.018417 |  | 834.0803 | 0.34711 |  | 0 | 0 | 0 | 0 | 924.6392 | 0 | 0 | 0 | 27294.2949 | 11.3587 |  | 0 | 11669.7969 | 4.8565 |  | 0 | 0 | 1297.1326 | 0.53981 |  | 0 | 0 | 0 | 0 | 0 | 53580.4253 | 53580.4253 | 22.2979 |  | 12394.5617 | 12394.5617 | 0 | 41185.8636 | 0 | 2220.8105 | 0 | 9389.5263 | 0 | 5021.1015 | 0 | 9389.5263 | 0 | 4704.9735 | 0 | 9389.5263 | 0 | 5250.1212 | 0 | 9389.5263 | 0 | 11610.3367 | 14410.6278 | 14094.4998 | 14639.6475
10670 | 0 | 242.131 | TRUE | 8194 | CBSA Detroit-Warren-Dearborn, MI | 5A | 5A | Hour5 | 3 | Cold | None | Standard Efficiency | East North Central | East North Central | Midwest | MI, Livonia | Gas, 120% Usage | Standard, 120% Usage | Yes | Electric, 120% Usage | 70F | Yes | 2F | Day Setup +1h | Not Applicable | G2601630 | G2601630, G26003202 | None | 290 Rated kWh, 120% Usage | 20 ft^2 | Fiberglass | 20% Leakage, R-6 | 2 ft | None | data/cambium/LRMER_MidCase_15_2025start,data/cambium/LRMER_LowRECost_15_2025start,data/cambium/LRMER_95DecarbBy2035_15_2025start,data/cambium/LRMER_LowRECost_25_2025start | kg/MWh,kg/MWh,kg/MWh,kg/MWh | /lib/resources/data/cambium/LRMER_MidCase_15_2025start/RFCMc.csv,/lib/resources/data/cambium/LRMER_LowRECost_15_2025start/RFCMc.csv,/lib/resources/data/cambium/LRMER_95DecarbBy2035_15_2025start/RFCMc.csv,/lib/resources/data/cambium/LRMER_LowRECost_25_2025start/RFCMc.csv | lb/MBtu,lb/MBtu,lb/MBtu,lb/MBtu | 195.9,195.9,195.9,195.9 | 147.3,147.3,147.3,147.3 | 177.8,177.8,177.8,177.8 | LRMER_MidCase_15_2025start,LRMER_LowRECost_15_2025start,LRMER_95DecarbBy2035_15_2025start,LRMER_LowRECost_25_2025start | CO2e,CO2e,CO2e,CO2e | 200.0,200.0,200.0,200.0 | 400%+ | RFCMc | Vented Attic | None | None | None | None | None | Single-Family Detached | Single-Family Detached | Single-Family Detached | 4000+ | 4000+ | Unheated Basement | None | 2 | 2 | <8 | Vinyl, Light | Brick | No | Natural Gas | 68F | Yes | 12F | Night -2h | No Exterior Use | Uninsulated | 200% Usage | AC, SEER 13 | 80% Conditioned | Central AC | Yes | None | No | Fuel Furnace, 80% AFUE | Ducted Heating | Natural Gas Fuel Furnace | None | None | None | No | None | None | None | None | 160000-179999 | 140000+ | 150000+ | 4 ACH50 | R-30 | Uninsulated | Uninsulated | Uninsulated | Unfinished, Uninsulated | None | Brick, 12-in, 3-wythe, R-11 | Summer = 0.7, Winter = 0.85 | MISO | 100% CFL | 100% Usage | 100% Usage | CR04 | None | EF 17.6 | EF 12, National Average | None | None | None | None | None | None | None | None | Cooling Season, 7 days/wk | Left/Right at 15ft | 2 | East | None | 200% | 85% | G26003202 | In metro area, not/partially in principal city | None | None | No | Hour17 | 103 | EF 15.9, 100% Usage | Composition Shingles | Stochastic | 1 | 1 | 2018 | 31 | 12 | 15 | None | MI | Owner | 1 | High | Occupied | 2010s | 2010s | Natural Gas Standard | Natural Gas | Yes | Detroit Metropolita | 42.22 | -83.35 | F15 B15 L15 R15 | Double, Low-E, Non-metal, Air, M-Gain | 67.9925 | 0.028296 |  | 81.7668 | 0.034028 |  | 34.2893 | 0.01427 |  | 725.937 | 0.3021 |  | 4226.964 | 1.7591 |  | 109.3155 | 0.045493 |  | 319.7405 | 0.13306 |  | 1280.4275 | 0.53286 |  | 0 | 0 | 0 | 0 | 0 | 127.4859 | 0.053054 |  | 0 | 2406.1135 | 1.0013 |  | 21.9803 | 0.0091473 |  | 7138.3321 | 2.9707 |  | 0 | 0 | 0 | 486.498 | 0.20246 |  | 914.0887 | 0.38041 |  | 0 | 0 | 0 | 0 | 1087.0006 | 0 | 0 | 0 | 50569.1201 | 21.0448 |  | 0 | 7145.6588 | 2.9737 |  | 0 | 0 | 0 | 0 |  | 0 | 0 | 0 | 0 | 0 | 76742.125 | 76742.125 | 31.9369 |  | 17940.6386 | 17940.6386 | 0 | 58801.4864 | 0 | 3268.2038 | 0 | 13405.5456 | 0 | 7277.2337 | 0 | 13405.5456 | 0 | 6913.5751 | 0 | 13405.5456 | 0 | 7582.9586 | 0 | 13405.5456 | 0 | 16673.7493 | 20682.7792 | 20319.1206 | 20988.5041
10731 | 0 | 242.131 | TRUE | 2663 | CBSA Detroit-Warren-Dearborn, MI | 5A | 5A | Hour4 | 5 | Cold | None | Standard Efficiency | East North Central | East North Central | Midwest | In another census Place | Electric, 100% Usage | EnergyStar, 100% Usage | Yes | Gas, 100% Usage | 70F | Yes | 5F | Day Setup -3h | Not Applicable | G2601630 | G2601630, G26003213 | None | 290 Rated kWh, 100% Usage | 20 ft^2 | Fiberglass | None | 2 ft | None | data/cambium/LRMER_MidCase_15_2025start,data/cambium/LRMER_LowRECost_15_2025start,data/cambium/LRMER_95DecarbBy2035_15_2025start,data/cambium/LRMER_LowRECost_25_2025start | kg/MWh,kg/MWh,kg/MWh,kg/MWh | /lib/resources/data/cambium/LRMER_MidCase_15_2025start/RFCMc.csv,/lib/resources/data/cambium/LRMER_LowRECost_15_2025start/RFCMc.csv,/lib/resources/data/cambium/LRMER_95DecarbBy2035_15_2025start/RFCMc.csv,/lib/resources/data/cambium/LRMER_LowRECost_25_2025start/RFCMc.csv | lb/MBtu,lb/MBtu,lb/MBtu,lb/MBtu | 195.9,195.9,195.9,195.9 | 147.3,147.3,147.3,147.3 | 177.8,177.8,177.8,177.8 | LRMER_MidCase_15_2025start,LRMER_LowRECost_15_2025start,LRMER_95DecarbBy2035_15_2025start,LRMER_LowRECost_25_2025start | CO2e,CO2e,CO2e,CO2e | 200.0,200.0,200.0,200.0 | 400%+ | RFCMc | Vented Attic | None | None | None | None | None | Single-Family Detached | Single-Family Detached | Single-Family Detached | 2500-2999 | 2500-3999 | Unheated Basement | 1 Car | 2 | 2 | <8 | Vinyl, Light | Brick | No | Natural Gas | 68F | Yes | 3F | Night -5h | No Exterior Use | Uninsulated | 100% Usage | Room AC, EER 10.7 | <10% Conditioned | Room AC | No | None | No | Fuel Boiler, 80% AFUE | Non-Ducted Heating | Natural Gas Fuel Boiler | None | None | None | No | None | None | None | None | 120000-139999 | 120000-139999 | 100000-149999 | 10 ACH50 | R-30 | Uninsulated | Uninsulated | Uninsulated | Unfinished, Uninsulated | None | Brick, 12-in, 3-wythe, Uninsulated | Summer = 0.7, Winter = 0.85 | MISO | 100% CFL | 100% Usage | 100% Usage | CR04 | None | EF 15.9 | EF 12, National Average | None | None | None | None | None | None | None | None | Cooling Season, 7 days/wk | Left/Right at 15ft | 4 | West | None | 100% | 85% | G26003213 | In metro area, not/partially in principal city | None | None | No | Hour16 | 103 | EF 19.9, 100% Usage | Composition Shingles | Stochastic | 1 | 1 | 2018 | 31 | 12 | 15 | None | MI | Owner | 1 | Medium | Occupied | 1950s | 1940-59 | Natural Gas Standard | Natural Gas | Yes | Detroit Metropolita | 42.22 | -83.35 | F12 B12 L12 R12 | Double, Low-E, Non-metal, Air, M-Gain | 67.9925 | 0.087065 |  | 648.8593 | 0.83087 |  | 37.8062 | 0.048411 |  | 0 | 0 |  | 328.8257 | 0.42106 |  | 160.6029 | 0.20565 |  | 319.7405 | 0.40943 |  | 124.2621 | 0.15912 |  | 0 | 0 | 0 | 0 | 0 | 58.3211 | 0.074681 |  | 24.911 | 887.4192 | 1.1363 |  | 27.2556 | 0.034901 |  | 2663.4299 | 3.4106 |  | 0 | 0 | 0 | 36.927 | 0.047285 |  | 880.0924 | 1.127 |  | 0 | 0 | 0 | 0 | 0 | 0 | 0 | 0 | 38985.7791 | 49.9217 |  | 0 | 6701.6562 | 8.5815 |  | 0 | 0 | 1080.8461 | 1.384 |  | 0 | 0 | 0 | 0 | 0 | 53035.02 | 53035.02 | 67.9119 |  | 6266.7387 | 6266.7387 | 0 | 46768.2814 | 0 | 1123.4077 | 0 | 10662.1794 | 0 | 2534.7345 | 0 | 10662.1794 | 0 | 2384.6308 | 0 | 10662.1794 | 0 | 2647.3728 | 0 | 10662.1794 | 0 | 11785.5871 | 13196.9139 | 13046.8102 | 13309.5523
10753 | 0 | 242.131 | TRUE | 2176 | CBSA Detroit-Warren-Dearborn, MI | 5A | 5A | Hour4 | 3 | Cold | None | None | East North Central | East North Central | Midwest | Not in a census Place | Electric, 100% Usage | EnergyStar, 100% Usage | Yes | Gas, 100% Usage | 72F | Yes | 2F | Night Setup -4h | Not Applicable | G2601470 | G2601470, G26003100 | None | None | 20 ft^2 | Fiberglass | 0% Leakage, Uninsulated | 2 ft | None | data/cambium/LRMER_MidCase_15_2025start,data/cambium/LRMER_LowRECost_15_2025start,data/cambium/LRMER_95DecarbBy2035_15_2025start,data/cambium/LRMER_LowRECost_25_2025start | kg/MWh,kg/MWh,kg/MWh,kg/MWh | /lib/resources/data/cambium/LRMER_MidCase_15_2025start/RFCMc.csv,/lib/resources/data/cambium/LRMER_LowRECost_15_2025start/RFCMc.csv,/lib/resources/data/cambium/LRMER_95DecarbBy2035_15_2025start/RFCMc.csv,/lib/resources/data/cambium/LRMER_LowRECost_25_2025start/RFCMc.csv | lb/MBtu,lb/MBtu,lb/MBtu,lb/MBtu | 195.9,195.9,195.9,195.9 | 147.3,147.3,147.3,147.3 | 177.8,177.8,177.8,177.8 | LRMER_MidCase_15_2025start,LRMER_LowRECost_15_2025start,LRMER_95DecarbBy2035_15_2025start,LRMER_LowRECost_25_2025start | CO2e,CO2e,CO2e,CO2e | 200.0,200.0,200.0,200.0 | 400%+ | RFCMc | Vented Attic | None | None | None | None | None | Single-Family Detached | Single-Family Detached | Single-Family Detached | 2000-2499 | 1500-2499 | Heated Basement | 2 Car | 2 | 2 | <8 | Vinyl, Light | Brick | No | Natural Gas | 60F | No | 0F | None | No Exterior Use | Uninsulated | 100% Usage | Room AC, EER 12.0 | 20% Conditioned | Room AC | Yes | None | No | Fuel Furnace, 80% AFUE | Ducted Heating | Natural Gas Fuel Furnace | None | None | None | No | None | None | None | None | 60000-69999 | 60000-79999 | 60000-99999 | 4 ACH50 | R-30 | Uninsulated | Wall R-5, Exterior | R-5, Exterior | Unfinished, Uninsulated | None | Brick, 12-in, 3-wythe, R-11 | Summer = 0.7, Winter = 0.85 | MISO | 100% Incandescent | 100% Usage | 100% Usage | CR04 | None | None | None | None | None | None | None | None | None | None | None | Cooling Season, 7 days/wk | Left/Right at 15ft | 1 | South | None | 100% | 85% | G26003100 | In metro area, not/partially in principal city | None | None | No | Hour18 | 103 | EF 15.9, 100% Usage | Composition Shingles | Stochastic | 1 | 1 | 2018 | 31 | 12 | 15 | None | MI | Owner | 1 | Medium | Occupied | 1990s | 1980-99 | Natural Gas Standard | Natural Gas | Yes | St Clair Co Intl | 42.91 | -82.52 | F15 B15 L15 R15 | Single, Clear, Non-metal | 0 | 0 |  | 275.7799 | 0.43217 |  | 16.1189 | 0.02526 |  | 0 | 0 |  | 245.0074 | 0.38395 |  | 0 | 0 |  | 0 | 0 |  | 366.925 | 0.57501 |  | 0 | 0 | 0 | 0 | 0 | 208.6666 | 0.327 |  | 99.9372 | 2355.9983 | 3.6921 |  | 21.9803 | 0.034445 |  | 1782.1652 | 2.7928 |  | 0 | 0 | 0 | 23.1526 | 0.036282 |  | 480.0504 | 0.75228 |  | 0 | 0 | 0 | 0 | 0 | 0 | 0 | 0 | 14495.2951 | 22.7155 |  | 0 | 2923.9701 | 4.5821 |  | 0 | 0 | 679.6318 | 1.065 |  | 0 | 0 | 0 | 0 | 0 | 23974.6789 | 23974.6789 | 37.5706 |  | 5875.7819 | 5875.7819 | 0 | 18098.897 | 0 | 1070.4952 | 0 | 4126.1706 | 0 | 2392.5328 | 0 | 4126.1706 | 0 | 2243.3009 | 0 | 4126.1706 | 0 | 2521.8325 | 0 | 4126.1706 | 0 | 5196.6658 | 6518.7034 | 6369.4715 | 6648.0031
10760 | 0 | 242.131 | TRUE | 1690 | Non-CBSA East North Central | 5A | 5A | Hour0 | 2 | Cold | None | Standard Efficiency | East North Central | East North Central | Midwest | Not in a census Place | Gas, 120% Usage | EnergyStar, 120% Usage | Yes | Electric, 120% Usage | 75F | No | 0F | None | Not Applicable | G2601110 | G2601110, G26001400 | None | None | 20 ft^2 | Fiberglass | 20% Leakage, Uninsulated | 2 ft | None | data/cambium/LRMER_MidCase_15_2025start,data/cambium/LRMER_LowRECost_15_2025start,data/cambium/LRMER_95DecarbBy2035_15_2025start,data/cambium/LRMER_LowRECost_25_2025start | kg/MWh,kg/MWh,kg/MWh,kg/MWh | /lib/resources/data/cambium/LRMER_MidCase_15_2025start/RFCMc.csv,/lib/resources/data/cambium/LRMER_LowRECost_15_2025start/RFCMc.csv,/lib/resources/data/cambium/LRMER_95DecarbBy2035_15_2025start/RFCMc.csv,/lib/resources/data/cambium/LRMER_LowRECost_25_2025start/RFCMc.csv | lb/MBtu,lb/MBtu,lb/MBtu,lb/MBtu | 195.9,195.9,195.9,195.9 | 147.3,147.3,147.3,147.3 | 177.8,177.8,177.8,177.8 | LRMER_MidCase_15_2025start,LRMER_LowRECost_15_2025start,LRMER_95DecarbBy2035_15_2025start,LRMER_LowRECost_25_2025start | CO2e,CO2e,CO2e,CO2e | 200.0,200.0,200.0,200.0 | 200-300% | RFCMc | Vented Attic | None | None | None | None | None | Single-Family Detached | Single-Family Detached | Single-Family Detached | 1500-1999 | 1500-2499 | Unheated Basement | None | 2 | 2 | <8 | None | Brick | No | Natural Gas | 68F | No | 0F | None | No Exterior Use | Uninsulated | 200% Usage | AC, SEER 15 | 100% Conditioned | Central AC | Yes | None | No | Fuel Furnace, 80% AFUE | Ducted Heating | Natural Gas Fuel Furnace | None | None | None | No | None | None | None | None | 30000-34999 | 20000-39999 | 20000-39999 | 15 ACH50 | R-38 | Uninsulated | Uninsulated | Uninsulated | Unfinished, Uninsulated | None | Brick, 12-in, 3-wythe, Uninsulated | Summer = 0.7, Winter = 0.85 | MISO | 100% CFL | 100% Usage | 100% Usage | CR04 | None | EF 10.5 | None | None | None | None | None | None | None | None | None | Cooling Season, 7 days/wk | Left/Right at 15ft | 1 | South | None | 200% | 85% | G26001400 | In metro area, not/partially in principal city | None | None | No | Hour17 | 103 | EF 15.9, 100% Usage | Asphalt Shingles, Medium | Stochastic | 1 | 1 | 2018 | 31 | 12 | 15 | None | MI | Owner | 1 | High | Occupied | <1940 | <1940 | Natural Gas Standard | Natural Gas | Yes | Mbs Intl | 43.53 | -84.08 | F18 B18 L18 R18 | Single, Clear, Non-metal | 67.9925 | 0.13719 |  | 29.6002 | 0.059726 |  | 19.3427 | 0.039029 |  | 203.9775 | 0.41158 |  | 1566.1718 | 3.1601 |  | 0 | 0 |  | 0 | 0 |  | 1223.5717 | 2.4689 |  | 0 | 0 | 0 | 0 | 0 | 46.0122 | 0.092841 |  | 0 | 620.1384 | 1.2513 |  | 16.412 | 0.033115 |  | 3316.3922 | 6.6917 |  | 0 | 0 | 0 | 407.3688 | 0.82197 |  | 1206.8667 | 2.4352 |  | 0 | 0 | 0 | 0 | 393.0083 | 0 | 0 | 0 | 48326.5402 | 97.5109 |  | 0 | 3990.4557 | 8.0517 |  | 0 | 0 | 0 | 0 |  | 0 | 0 | 0 | 0 | 0 | 61434.1438 | 61434.1438 | 123.9588 |  | 8724.1396 | 8724.1396 | 0 | 52710.0042 | 0 | 1587.4613 | 0 | 12016.76 | 0 | 3543.6296 | 0 | 12016.76 | 0 | 3345.7735 | 0 | 12016.76 | 0 | 3692.6206 | 0 | 12016.76 | 0 | 13604.2213 | 15560.3896 | 15362.5336 | 15709.3807
10795 | 0 | 242.131 | TRUE | 2176 | Non-CBSA East North Central | 5A | 5A | Hour1 | 5 | Cold | None | Standard Efficiency | East North Central | East North Central | Midwest | MI, Grand Rapids | Electric, 120% Usage | EnergyStar, 120% Usage | Yes | Electric, 120% Usage | 75F | No | 0F | None | Not Applicable | G2600810 | G2600810, G26001002 | None | None | 20 ft^2 | Fiberglass | 0% Leakage, Uninsulated | 2 ft | None | data/cambium/LRMER_MidCase_15_2025start,data/cambium/LRMER_LowRECost_15_2025start,data/cambium/LRMER_95DecarbBy2035_15_2025start,data/cambium/LRMER_LowRECost_25_2025start | kg/MWh,kg/MWh,kg/MWh,kg/MWh | /lib/resources/data/cambium/LRMER_MidCase_15_2025start/RFCMc.csv,/lib/resources/data/cambium/LRMER_LowRECost_15_2025start/RFCMc.csv,/lib/resources/data/cambium/LRMER_95DecarbBy2035_15_2025start/RFCMc.csv,/lib/resources/data/cambium/LRMER_LowRECost_25_2025start/RFCMc.csv | lb/MBtu,lb/MBtu,lb/MBtu,lb/MBtu | 195.9,195.9,195.9,195.9 | 147.3,147.3,147.3,147.3 | 177.8,177.8,177.8,177.8 | LRMER_MidCase_15_2025start,LRMER_LowRECost_15_2025start,LRMER_95DecarbBy2035_15_2025start,LRMER_LowRECost_25_2025start | CO2e,CO2e,CO2e,CO2e | 200.0,200.0,200.0,200.0 | 400%+ | RFCMc | Vented Attic | None | None | None | None | None | Single-Family Detached | Single-Family Detached | Single-Family Detached | 2000-2499 | 1500-2499 | Heated Basement | None | 2 | 2 | <8 | Vinyl, Light | Brick | No | Natural Gas | 75F | No | 0F | None | No Exterior Use | Uninsulated | 200% Usage | None | None | None | Yes | None | No | Fuel Furnace, 80% AFUE | Ducted Heating | Natural Gas Fuel Furnace | None | None | None | No | None | None | None | None | 80000-99999 | 80000-99999 | 60000-99999 | 6 ACH50 | R-7 | Uninsulated | Uninsulated | Uninsulated | Unfinished, Uninsulated | None | Brick, 12-in, 3-wythe, Uninsulated | Summer = 0.7, Winter = 0.85 | MISO | 100% CFL | 100% Usage | 100% Usage | CR04 | None | EF 15.9 | EF 12, National Average | None | None | None | None | None | None | None | None | Cooling Season, 7 days/wk | Left/Right at 15ft | 3 | West | None | 200% | 85% | G26001002 | In metro area, not/partially in principal city | None | None | No | Hour8 | 103 | EF 17.6, 100% Usage | Composition Shingles | Stochastic | 1 | 1 | 2018 | 31 | 12 | 15 | None | MI | Owner | 1 | High | Occupied | 1940s | 1940-59 | Natural Gas Standard | Natural Gas | Yes | Grand Rapids Kent C | 42.88 | -85.52 | F18 B18 L18 R18 | Single, Clear, Non-metal | 67.9925 | 0.10655 |  | 629.5167 | 0.98651 |  | 36.6339 | 0.057409 |  | 0 | 0 |  | 0 | 0 |  | 0 | 0 |  | 319.7405 | 0.50106 |  | 1232.6569 | 1.9317 |  | 0 | 0 | 0 | 0 | 0 | 52.1667 | 0.08175 |  | 0 | 753.7788 | 1.1812 |  | 27.2556 | 0.042712 |  | 4573.9602 | 7.1678 |  | 0 | 0 | 0 | 565.6272 | 0.88639 |  | 914.0887 | 1.4325 |  | 0 | 0 | 0 | 0 | 0 | 0 | 0 | 0 | 48450.2162 | 75.9261 |  | 0 | 9059.1198 | 14.1965 |  | 0 | 0 | 0 | 0 |  | 0 | 0 | 0 | 0 | 0 | 66682.7536 | 66682.7536 | 104.4982 |  | 9173.4176 | 9173.4176 | 0 | 57509.3361 | 0 | 1628.7695 | 0 | 13110.9137 | 0 | 3699.7171 | 0 | 13110.9137 | 0 | 3465.1096 | 0 | 13110.9137 | 0 | 3856.4859 | 0 | 13110.9137 | 0 | 14739.6832 | 16810.6308 | 16576.0233 | 16967.3996
10811 | 0 | 242.131 | TRUE | 1690 | CBSA Detroit-Warren-Dearborn, MI | 5A | 5A | Hour17 | 3 | Cold | None | None | East North Central | East North Central | Midwest | MI, Roseville | Gas, 100% Usage | EnergyStar, 100% Usage | Yes | Electric, 100% Usage | 72F | No | 0F | None | Not Applicable | G2600990 | G2600990, G26003005 | None | None | 20 ft^2 | Fiberglass | None | 2 ft | None | data/cambium/LRMER_MidCase_15_2025start,data/cambium/LRMER_LowRECost_15_2025start,data/cambium/LRMER_95DecarbBy2035_15_2025start,data/cambium/LRMER_LowRECost_25_2025start | kg/MWh,kg/MWh,kg/MWh,kg/MWh | /lib/resources/data/cambium/LRMER_MidCase_15_2025start/RFCMc.csv,/lib/resources/data/cambium/LRMER_LowRECost_15_2025start/RFCMc.csv,/lib/resources/data/cambium/LRMER_95DecarbBy2035_15_2025start/RFCMc.csv,/lib/resources/data/cambium/LRMER_LowRECost_25_2025start/RFCMc.csv | lb/MBtu,lb/MBtu,lb/MBtu,lb/MBtu | 195.9,195.9,195.9,195.9 | 147.3,147.3,147.3,147.3 | 177.8,177.8,177.8,177.8 | LRMER_MidCase_15_2025start,LRMER_LowRECost_15_2025start,LRMER_95DecarbBy2035_15_2025start,LRMER_LowRECost_25_2025start | CO2e,CO2e,CO2e,CO2e | 200.0,200.0,200.0,200.0 | 400%+ | RFCMc | Vented Attic | None | None | None | None | None | Single-Family Detached | Single-Family Detached | Single-Family Detached | 1500-1999 | 1500-2499 | Slab | 2 Car | 1 | 1 | <8 | Brick, Medium/Dark | Wood Frame | No | Natural Gas | 68F | No | 0F | None | No Exterior Use | Uninsulated | 100% Usage | None | None | None | No | None | No | Fuel Wall/Floor Furnace, 68% AFUE | Non-Ducted Heating | Natural Gas Fuel Wall/Floor Furnace | None | None | None | No | None | None | None | None | 80000-99999 | 80000-99999 | 60000-99999 | 20 ACH50 | R-30 | None | None | None | Unfinished, Uninsulated | Uninsulated | Wood Stud, Uninsulated | Summer = 0.7, Winter = 0.85 | MISO | 100% CFL | 100% Usage | 100% Usage | CR04 | None | None | EF 12, National Average | None | None | None | None | None | None | None | None | Cooling Season, 7 days/wk | Left/Right at 15ft | 3 | North | None | 100% | 85% | G26003005 | In metro area, not/partially in principal city | None | None | No | Hour6 | 103 | EF 17.6, 100% Usage | Asphalt Shingles, Medium | Stochastic | 1 | 1 | 2018 | 31 | 12 | 15 | None | MI | Owner | 1 | Medium | Occupied | 1950s | 1940-59 | Natural Gas Standard | Natural Gas | Yes | Selfridge Angb | 42.6 | -82.83 | F9 B9 L9 R9 | Single, Clear, Non-metal | 0 | 0 |  | 46.8914 | 0.094615 |  | 30.7725 | 0.062091 |  | 0 | 0 |  | 0 | 0 |  | 0 | 0 |  | 319.7405 | 0.64516 |  | 0 | 0 |  | 0 | 0 | 0 | 0 | 0 | 46.0122 | 0.092841 |  | 24.911 | 620.1384 | 1.2513 |  | 21.9803 | 0.044351 |  | 2163.1576 | 4.3647 |  | 0 | 0 | 0 | 471.2583 | 0.95088 |  | 434.0383 | 0.87578 |  | 0 | 0 | 0 | 0 | 622.776 | 0 | 0 | 0 | 37907.2775 | 76.4875 |  | 0 | 5313.6716 | 10.7217 |  | 0 | 0 | 0 | 0 |  | 0 | 0 | 0 | 0 | 0 | 48022.6255 | 48022.6255 | 96.8977 |  | 4178.9004 | 4178.9004 | 0 | 43843.7251 | 0 | 746.1277 | 0 | 9995.4449 | 0 | 1690.013 | 0 | 9995.4449 | 0 | 1586.6915 | 0 | 9995.4449 | 0 | 1764.9197 | 0 | 9995.4449 | 0 | 10741.5726 | 11685.458 | 11582.1364 | 11760.3647
10818 | 0 | 242.131 | TRUE | 3301 | CBSA Detroit-Warren-Dearborn, MI | 5A | 5A | Hour7 | 4 | Cold | None | Standard Efficiency | East North Central | East North Central | Midwest | In another census Place | Gas, 80% Usage | EnergyStar, 80% Usage | Yes | Gas, 80% Usage | 78F | No | 0F | None | Not Applicable | G2601250 | G2601250, G26002905 | None | 318 Rated kWh, 80% Usage | 20 ft^2 | Fiberglass | 0% Leakage, Uninsulated | 2 ft | None | data/cambium/LRMER_MidCase_15_2025start,data/cambium/LRMER_LowRECost_15_2025start,data/cambium/LRMER_95DecarbBy2035_15_2025start,data/cambium/LRMER_LowRECost_25_2025start | kg/MWh,kg/MWh,kg/MWh,kg/MWh | /lib/resources/data/cambium/LRMER_MidCase_15_2025start/RFCMc.csv,/lib/resources/data/cambium/LRMER_LowRECost_15_2025start/RFCMc.csv,/lib/resources/data/cambium/LRMER_95DecarbBy2035_15_2025start/RFCMc.csv,/lib/resources/data/cambium/LRMER_LowRECost_25_2025start/RFCMc.csv | lb/MBtu,lb/MBtu,lb/MBtu,lb/MBtu | 195.9,195.9,195.9,195.9 | 147.3,147.3,147.3,147.3 | 177.8,177.8,177.8,177.8 | LRMER_MidCase_15_2025start,LRMER_LowRECost_15_2025start,LRMER_95DecarbBy2035_15_2025start,LRMER_LowRECost_25_2025start | CO2e,CO2e,CO2e,CO2e | 200.0,200.0,200.0,200.0 | 400%+ | RFCMc | Vented Attic | None | None | None | None | None | Single-Family Detached | Single-Family Detached | Single-Family Detached | 3000-3999 | 2500-3999 | Heated Basement | 2 Car | 2 | 2 | <8 | Vinyl, Light | Brick | No | Natural Gas | 70F | No | 0F | None | No Exterior Use | Uninsulated | 50% Usage | AC, SEER 13 | 60% Conditioned | Central AC | Yes | None | No | Fuel Furnace, 80% AFUE | Ducted Heating | Natural Gas Fuel Furnace | None | None | None | No | None | None | None | None | 140000-159999 | 140000+ | 150000+ | 6 ACH50 | R-30 | Uninsulated | Wall R-5, Exterior | R-5, Exterior | Unfinished, Uninsulated | None | Brick, 12-in, 3-wythe, R-11 | Summer = 0.7, Winter = 0.85 | MISO | 100% LED | 100% Usage | 100% Usage | CR04 | None | None | None | None | None | None | None | None | None | None | None | Cooling Season, 7 days/wk | Left/Right at 15ft | 4 | Southwest | None | 50% | 85% | G26002905 | In metro area, not/partially in principal city | None | None | No | Hour8 | 103 | EF 15.9, 100% Usage | Metal, Dark | Stochastic | 1 | 1 | 2018 | 31 | 12 | 15 | None | MI | Owner | 1 | Low | Occupied | 2010s | 2010s | Natural Gas Standard | Natural Gas | Yes | Oakland Co Intl | 42.67 | -83.42 | F6 B6 L6 R6 | Double, Low-E, Non-metal, Air, M-Gain | 67.9925 | 0.070238 |  | 46.3052 | 0.047834 |  | 30.1863 | 0.031183 |  | 29.8932 | 0.03088 |  | 535.1478 | 0.55282 |  | 137.4503 | 0.14199 |  | 0 | 0 |  | 770.7769 | 0.79623 |  | 0 | 0 | 0 | 0 | 0 | 44.2537 | 0.045715 |  | 16.7051 | 811.5138 | 0.83831 |  | 21.9803 | 0.022706 |  | 1413.1887 | 1.4599 |  | 0 | 0 | 0 | 29.6002 | 0.030578 |  | 480.0504 | 0.4959 |  | 0 | 0 | 0 | 0 | 616.3285 | 0 | 0 | 0 | 30132.6882 | 31.1277 |  | 0 | 4204.9837 | 4.3438 |  | 0 | 0 | 864.8527 | 0.89341 |  | 0 | 0 | 0 | 0 | 0 | 40253.8976 | 40253.8976 | 41.5831 |  | 4435.0445 | 4435.0445 | 0 | 35818.8531 | 0 | 803.8133 | 0 | 8165.9549 | 0 | 1801.4829 | 0 | 8165.9549 | 0 | 1691.6419 | 0 | 8165.9549 | 0 | 1884.1778 | 0 | 8165.9549 | 0 | 8969.7683 | 9967.4379 | 9857.5968 | 10050.1327
10888 | 0 | 242.131 | TRUE | 1138 | CBSA Detroit-Warren-Dearborn, MI | 5A | 5A | Hour17 | 3 | Cold | None | Standard Efficiency, No usage | East North Central | East North Central | Midwest | MI, Warren | None | None | None | Electric, 80% Usage | 65F | No | 0F | None | Double-Loaded Interior | G2600990 | G2600990, G26003006 | None | None | 20 ft^2 | Fiberglass | 10% Leakage, R-4 | 2 ft | None | data/cambium/LRMER_MidCase_15_2025start,data/cambium/LRMER_LowRECost_15_2025start,data/cambium/LRMER_95DecarbBy2035_15_2025start,data/cambium/LRMER_LowRECost_25_2025start | kg/MWh,kg/MWh,kg/MWh,kg/MWh | /lib/resources/data/cambium/LRMER_MidCase_15_2025start/RFCMc.csv,/lib/resources/data/cambium/LRMER_LowRECost_15_2025start/RFCMc.csv,/lib/resources/data/cambium/LRMER_95DecarbBy2035_15_2025start/RFCMc.csv,/lib/resources/data/cambium/LRMER_LowRECost_25_2025start/RFCMc.csv | lb/MBtu,lb/MBtu,lb/MBtu,lb/MBtu | 195.9,195.9,195.9,195.9 | 147.3,147.3,147.3,147.3 | 177.8,177.8,177.8,177.8 | LRMER_MidCase_15_2025start,LRMER_LowRECost_15_2025start,LRMER_95DecarbBy2035_15_2025start,LRMER_LowRECost_25_2025start | CO2e,CO2e,CO2e,CO2e | 200.0,200.0,200.0,200.0 | 200-300% | RFCMc | None | Right | None | Bottom | 4 | None | 3 or 4 Unit | Multifamily with 2-4 Units | Multi-Family with 2 - 4 Units | 1000-1499 | 0-1499 | Slab | None | 2 | 2 | <8 | None | Brick | No | Natural Gas | 55F | Yes | 6F | Night -4h | No Exterior Use | Uninsulated | 50% Usage | AC, SEER 13 | 100% Conditioned | Central AC | Yes | None | No | Fuel Furnace, 76% AFUE | Ducted Heating | Natural Gas Fuel Furnace | None | None | None | No | None | None | None | None | 60000-69999 | 60000-79999 | 60000-99999 | 15 ACH50 | None | None | None | None | Finished, R-30 | Uninsulated | Brick, 12-in, 3-wythe, R-7 | Summer = 0.7, Winter = 0.85 | MISO | 100% Incandescent | 100% Usage | 100% Usage | CR04 | None | None | None | None | None | None | None | None | None | None | None | Cooling Season, 7 days/wk | 12 | 5 | Southeast | None | 50% | 96% | G26003006 | In metro area, not/partially in principal city | None | None | None | Hour17 | 103 | EF 17.6, 100% Usage | Composition Shingles | Stochastic | 1 | 1 | 2018 | 31 | 12 | 15 | None | MI | Renter | 1 | Low | Vacant | 1970s | 1960-79 | Natural Gas Standard | Natural Gas | No | Selfridge Angb | 42.6 | -82.83 | F9 B9 L9 R9 | Double, Clear, Non-metal, Air | 0 | 0 |  | 0 | 0 |  | 0 | 0 |  | 127.779 | 0.38289 |  | 1364.832 | 4.0897 |  | 0 | 0 |  | 0 | 0 |  | 132.7612 | 0.39782 |  | 0 | 0 | 0 | 0 | 0 | 0 | 0 |  | 0 | 0 | 0 |  | 21.9803 | 0.065864 |  | 0 | 0 |  | 0 | 0 | 0 | 0 | 0 |  | 434.0383 | 1.3006 |  | 0 | 0 | 0 | 0 | 0 | 0 | 0 | 0 | 5537.2848 | 16.5924 |  | 0 | 1739.6699 | 5.2129 |  | 0 | 0 | 0 | 0 |  | 0 | 0 | 0 | 0 | 0 | 9358.3454 | 9358.3454 | 28.0421 |  | 2081.3907 | 2081.3907 | 0 | 7276.9547 | 0 | 385.6392 | 0 | 1659.0204 | 0 | 845.9158 | 0 | 1659.0204 | 0 | 816.7271 | 0 | 1659.0204 | 0 | 867.793 | 0 | 1659.0204 | 0 | 2044.6597 | 2504.9362 | 2475.7475 | 2526.8134
10898 | 0 | 242.131 | TRUE | 1220 | Non-CBSA East North Central | 5A | 5A | Hour14 | 1 | Cold | None | Standard Efficiency | East North Central | East North Central | Midwest | In another census Place | Electric, 100% Usage | Standard, 100% Usage | Yes | Gas, 100% Usage | 70F | No | 0F | None | Not Applicable | G2600750 | G2600750, G26002600 | None | None | 20 ft^2 | Fiberglass | 30% Leakage, R-4 | 2 ft | None | data/cambium/LRMER_MidCase_15_2025start,data/cambium/LRMER_LowRECost_15_2025start,data/cambium/LRMER_95DecarbBy2035_15_2025start,data/cambium/LRMER_LowRECost_25_2025start | kg/MWh,kg/MWh,kg/MWh,kg/MWh | /lib/resources/data/cambium/LRMER_MidCase_15_2025start/RFCMc.csv,/lib/resources/data/cambium/LRMER_LowRECost_15_2025start/RFCMc.csv,/lib/resources/data/cambium/LRMER_95DecarbBy2035_15_2025start/RFCMc.csv,/lib/resources/data/cambium/LRMER_LowRECost_25_2025start/RFCMc.csv | lb/MBtu,lb/MBtu,lb/MBtu,lb/MBtu | 195.9,195.9,195.9,195.9 | 147.3,147.3,147.3,147.3 | 177.8,177.8,177.8,177.8 | LRMER_MidCase_15_2025start,LRMER_LowRECost_15_2025start,LRMER_95DecarbBy2035_15_2025start,LRMER_LowRECost_25_2025start | CO2e,CO2e,CO2e,CO2e | 200.0,200.0,200.0,200.0 | 300-400% | RFCMc | Vented Attic | None | None | None | None | None | Single-Family Detached | Single-Family Detached | Single-Family Detached | 1000-1499 | 0-1499 | Slab | None | 1 | 1 | <8 | None | Brick | No | Natural Gas | 68F | No | 0F | None | No Exterior Use | Uninsulated | 100% Usage | AC, SEER 10 | 100% Conditioned | Central AC | Yes | None | No | Fuel Wall/Floor Furnace, 60% AFUE | Non-Ducted Heating | Natural Gas Fuel Wall/Floor Furnace | None | None | None | No | None | None | None | None | 45000-49999 | 40000-59999 | 40000-59999 | 20 ACH50 | R-13 | None | None | None | Unfinished, Uninsulated | Uninsulated | Brick, 12-in, 3-wythe, Uninsulated | Summer = 0.7, Winter = 0.85 | MISO | 100% LED | 100% Usage | 100% Usage | CR04 | None | EF 10.5 | None | None | None | None | None | None | None | None | None | Cooling Season, 7 days/wk | Left/Right at 15ft | 1 | South | None | 100% | 85% | G26002600 | In metro area, not/partially in principal city | None | None | No | Hour19 | 103 | EF 10.5, 100% Usage | Composition Shingles | Stochastic | 1 | 1 | 2018 | 31 | 12 | 15 | None | MI | Owner | 1 | Medium | Occupied | 1950s | 1940-59 | Natural Gas Standard | Natural Gas | Yes | Jackson Co Reynolds | 42.26 | -84.46 | F6 B6 L6 R6 | Double, Clear, Non-metal, Air | 67.9925 | 0.19004 |  | 525.7695 | 1.4696 |  | 19.6358 | 0.054884 |  | 758.1749 | 2.1192 |  | 3379.1094 | 9.4449 |  | 0 | 0 |  | 0 | 0 |  | 0 | 0 |  | 0 | 0 | 0 | 0 | 0 | 26.9625 | 0.075363 |  | 0 | 375.131 | 1.0485 |  | 16.412 | 0.045873 |  | 1538.33 | 4.2998 |  | 0 | 0 | 0 | 23.1526 | 0.064713 |  | 1453.9256 | 4.0638 |  | 0 | 0 | 0 | 0 | 0 | 0 | 0 | 0 | 32122.0546 | 89.7838 |  | 0 | 2935.6929 | 8.2055 |  | 0 | 0 | 679.6318 | 1.8996 |  | 0 | 0 | 0 | 0 | 0 | 43922.2682 | 43922.2682 | 122.7663 |  | 8184.5958 | 8184.5958 | 0 | 35737.3793 | 0 | 1509.9373 | 0 | 8147.4057 | 0 | 3324.6806 | 0 | 8147.4057 | 0 | 3194.4361 | 0 | 8147.4057 | 0 | 3442.1365 | 0 | 8147.4057 | 0 | 9657.3431 | 11472.0863 | 11341.8418 | 11589.5422
10928 | 0 | 242.131 | TRUE | 2663 | Non-CBSA East North Central | 5A | 5A | Hour20 | 3 | Cold | None | None | East North Central | East North Central | Midwest | Not in a census Place | Gas, 100% Usage | Standard, 100% Usage | Yes | Electric, 100% Usage | 76F | Yes | 2F | Night Setback -3h | Not Applicable | G2600270 | G2600270, G26002300 | None | None | 20 ft^2 | Fiberglass | 0% Leakage, Uninsulated | 2 ft | None | data/cambium/LRMER_MidCase_15_2025start,data/cambium/LRMER_LowRECost_15_2025start,data/cambium/LRMER_95DecarbBy2035_15_2025start,data/cambium/LRMER_LowRECost_25_2025start | kg/MWh,kg/MWh,kg/MWh,kg/MWh | /lib/resources/data/cambium/LRMER_MidCase_15_2025start/RFCMc.csv,/lib/resources/data/cambium/LRMER_LowRECost_15_2025start/RFCMc.csv,/lib/resources/data/cambium/LRMER_95DecarbBy2035_15_2025start/RFCMc.csv,/lib/resources/data/cambium/LRMER_LowRECost_25_2025start/RFCMc.csv | lb/MBtu,lb/MBtu,lb/MBtu,lb/MBtu | 195.9,195.9,195.9,195.9 | 147.3,147.3,147.3,147.3 | 177.8,177.8,177.8,177.8 | LRMER_MidCase_15_2025start,LRMER_LowRECost_15_2025start,LRMER_95DecarbBy2035_15_2025start,LRMER_LowRECost_25_2025start | CO2e,CO2e,CO2e,CO2e | 200.0,200.0,200.0,200.0 | 300-400% | RFCMc | Finished Attic or Cathedral Ceilings | None | None | None | None | None | Single-Family Detached | Single-Family Detached | Single-Family Detached | 2500-2999 | 2500-3999 | Heated Basement | 2 Car | 2 | 2 | <8 | Wood, Medium/Dark | Wood Frame | No | Natural Gas | 68F | Yes | 3F | Night -1h | No Exterior Use | Uninsulated | 100% Usage | None | None | None | Yes | None | No | Fuel Furnace, 80% AFUE | Ducted Heating | Natural Gas Fuel Furnace | None | None | None | No | None | None | None | None | 100000-119999 | 100000-119999 | 100000-149999 | 6 ACH50 | None | Uninsulated | Wall R-5, Exterior | R-5, Exterior | Finished, R-19 | None | Wood Stud, R-11 | Summer = 0.7, Winter = 0.85 | PJM | 100% LED | 100% Usage | 100% Usage | CR04 | None | EF 17.6 | None | Gas Fireplace | None | None | None | Has Pool | Gas | 1.0 HP Pump | Typical Efficiency | Cooling Season, 7 days/wk | Left/Right at 15ft | 5 | South | None | 100% | 85% | G26002300 | In metro area, not/partially in principal city | None | None | No | Hour18 | 104 | EF 15.9, 100% Usage | Composition Shingles | Stochastic | 1 | 1 | 2018 | 31 | 12 | 15 | None | MI | Owner | 1 | Medium | Occupied | 1980s | 1980-99 | Natural Gas Standard | Natural Gas | Yes | South Bend Stjosep | 41.71 | -86.33 | F12 B12 L12 R12 | Double, Clear, Metal, Air | 0 | 0 |  | 131.882 | 0.16888 |  | 55.0974 | 0.070553 |  | 0 | 0 |  | 0 | 0 |  | 0 | 0 |  | 0 | 0 |  | 504.0822 | 0.64548 |  | 0 | 0 | 0 | 0 | 0 | 38.9785 | 0.049912 |  | 16.7051 | 677.8734 | 0.86802 |  | 21.9803 | 0.028146 |  | 2916.0571 | 3.734 |  | 0 | 3236.3838 | 0 | 603.1403 | 0.77233 |  | 914.0887 | 1.1705 |  | 571.4886 | 0 | 0 | 0 | 1750.5135 | 2550.8906 | 0 | 0 | 19830.947 | 25.3937 |  | 0 | 7992.9273 | 10.235 |  | 0 | 8970.6124 | 0 | 0 |  | 0 | 0 | 0 | 0 | 0 | 50783.0619 | 50783.0619 | 65.0283 |  | 9687.1711 | 9687.1711 | 0 | 41095.8908 | 0 | 1653.4467 | 0 | 9368.9939 | 0 | 3802.199 | 0 | 9368.9939 | 0 | 3602.6869 | 0 | 9368.9939 | 0 | 3926.9719 | 0 | 9368.9939 | 0 | 11022.4406 | 13171.193 | 12971.6808 | 13295.9658
10954 | 0 | 242.131 | TRUE | 866 | Non-CBSA East North Central | 5A | 5A | Hour4 | 3 | Cold | None | None | East North Central | East North Central | Midwest | Not in a census Place | Electric, 100% Usage | Standard, 100% Usage | Yes | Electric, 100% Usage | 70F | No | 0F | None | Not Applicable | G2600170 | G2600170, G26001400 | None | None | 20 ft^2 | Fiberglass | 10% Leakage, R-4 | 2 ft | None | data/cambium/LRMER_MidCase_15_2025start,data/cambium/LRMER_LowRECost_15_2025start,data/cambium/LRMER_95DecarbBy2035_15_2025start,data/cambium/LRMER_LowRECost_25_2025start | kg/MWh,kg/MWh,kg/MWh,kg/MWh | /lib/resources/data/cambium/LRMER_MidCase_15_2025start/RFCMc.csv,/lib/resources/data/cambium/LRMER_LowRECost_15_2025start/RFCMc.csv,/lib/resources/data/cambium/LRMER_95DecarbBy2035_15_2025start/RFCMc.csv,/lib/resources/data/cambium/LRMER_LowRECost_25_2025start/RFCMc.csv | lb/MBtu,lb/MBtu,lb/MBtu,lb/MBtu | 195.9,195.9,195.9,195.9 | 147.3,147.3,147.3,147.3 | 177.8,177.8,177.8,177.8 | LRMER_MidCase_15_2025start,LRMER_LowRECost_15_2025start,LRMER_95DecarbBy2035_15_2025start,LRMER_LowRECost_25_2025start | CO2e,CO2e,CO2e,CO2e | 200.0,200.0,200.0,200.0 | 150-200% | RFCMc | Vented Attic | None | Middle | None | None | 6 | Single-Family Attached | Single-Family Attached | Single-Family Attached | 750-999 | 0-1499 | Slab | None | 2 | 2 | <8 | Wood, Medium/Dark | Wood Frame | No | Natural Gas | 72F | Yes | 12F | Day and Night +4h | No Exterior Use | Uninsulated | 100% Usage | None | None | None | Yes | None | No | Fuel Furnace, 92.5% AFUE | Ducted Heating | Natural Gas Fuel Furnace | None | None | None | No | None | None | None | None | 50000-59999 | 40000-59999 | 40000-59999 | 15 ACH50 | R-30 | None | None | None | Unfinished, Uninsulated | 2ft R5 Under, Horizontal | Wood Stud, R-15 | Summer = 0.7, Winter = 0.85 | MISO | 100% CFL | 100% Usage | 100% Usage | CR04 | None | None | None | None | None | None | None | None | None | None | None | Cooling Season, 7 days/wk | 27 | 5 | Southwest | None | 100% | 104% | G26001400 | In metro area, not/partially in principal city | None | None | No | Hour12 | 103 | EF 19.9, 100% Usage | Composition Shingles | Stochastic | 1 | 1 | 2018 | 31 | 12 | 15 | None | MI | Renter | 1 | Medium | Occupied | 1990s | 1980-99 | Electric Standard | Electricity | Yes | Mbs Intl | 43.53 | -84.08 | F9 B9 L9 R9 | Double, Clear, Metal, Air | 0 | 0 |  | 1164.0783 | 4.5837 |  | 43.6676 | 0.17195 |  | 0 | 0 |  | 0 | 0 |  | 0 | 0 |  | 0 | 0 |  | 136.5711 | 0.53777 |  | 0 | 0 | 0 | 0 | 4313.1269 | 35.7547 | 0.14079 |  | 0 | 393.8875 | 1.551 |  | 21.9803 | 0.086551 |  | 2305.5901 | 9.0786 |  | 0 | 0 | 0 | 516.9774 | 2.0357 |  | 400.042 | 1.5752 |  | 0 | 0 | 0 | 0 | 0 | 0 | 0 | 0 | 6216.6235 | 24.4789 |  | 0 | 0 | 0 |  | 0 | 0 | 0 | 0 |  | 0 | 0 | 0 | 0 | 0 | 15548.2995 | 15548.2995 | 61.2237 |  | 9331.6759 | 9331.6759 | 0 | 6216.6235 | 0 | 1637.5306 | 0 | 1417.2661 | 0 | 3720.6277 | 0 | 1417.2661 | 0 | 3500.5828 | 0 | 1417.2661 | 0 | 3896.5612 | 0 | 1417.2661 | 0 | 3054.7967 | 5137.8938 | 4917.8489 | 5313.8274
10970 | 0 | 242.131 | TRUE | 885 | Non-CBSA East North Central | 5A | 5A | Hour4 | 2 | Cold | None | Standard Efficiency | East North Central | East North Central | Midwest | Not in a census Place | Electric, 80% Usage | EnergyStar, 80% Usage | Yes | Electric, 80% Usage | 70F | No | 0F | None | Not Applicable | G2600490 | G2600490, G26001702 | None | None | 20 ft^2 | Fiberglass | None | 2 ft | None | data/cambium/LRMER_MidCase_15_2025start,data/cambium/LRMER_LowRECost_15_2025start,data/cambium/LRMER_95DecarbBy2035_15_2025start,data/cambium/LRMER_LowRECost_25_2025start | kg/MWh,kg/MWh,kg/MWh,kg/MWh | /lib/resources/data/cambium/LRMER_MidCase_15_2025start/RFCMc.csv,/lib/resources/data/cambium/LRMER_LowRECost_15_2025start/RFCMc.csv,/lib/resources/data/cambium/LRMER_95DecarbBy2035_15_2025start/RFCMc.csv,/lib/resources/data/cambium/LRMER_LowRECost_25_2025start/RFCMc.csv | lb/MBtu,lb/MBtu,lb/MBtu,lb/MBtu | 195.9,195.9,195.9,195.9 | 147.3,147.3,147.3,147.3 | 177.8,177.8,177.8,177.8 | LRMER_MidCase_15_2025start,LRMER_LowRECost_15_2025start,LRMER_95DecarbBy2035_15_2025start,LRMER_LowRECost_25_2025start | CO2e,CO2e,CO2e,CO2e | 200.0,200.0,200.0,200.0 | 100-150% | RFCMc | Vented Attic | None | None | None | None | None | Mobile Home | Mobile Home | Mobile Home | 750-999 | 0-1499 | Ambient | None | 1 | 1 | <8 | Brick, Medium/Dark | Wood Frame | No | Natural Gas | 68F | Yes | 6F | Night +5h | No Exterior Use | Uninsulated | 50% Usage | None | None | None | No | None | No | Fuel Boiler, 80% AFUE | Non-Ducted Heating | Natural Gas Fuel Boiler | None | None | None | No | None | None | None | None | 15000-19999 | <20000 | <20000 | 30 ACH50 | R-30 | Uninsulated | None | None | Unfinished, Uninsulated | None | Wood Stud, R-7 | Summer = 0.7, Winter = 0.85 | MISO | 100% Incandescent | 100% Usage | 100% Usage | CR04 | None | None | EF 12, National Average | Gas Fireplace | None | None | None | None | None | None | None | Cooling Season, 7 days/wk | Left/Right at 15ft | 1 | South | None | 50% | 94% | G26001702 | In metro area, not/partially in principal city | None | None | No | Hour8 | 103 | EF 17.6, 100% Usage | Metal, Dark | Stochastic | 1 | 1 | 2018 | 31 | 12 | 15 | None | MI | Owner | 1 | Low | Occupied | 1970s | 1960-79 | Natural Gas Standard | Natural Gas | Yes | Flint Bishop Intl | 42.97 | -83.75 | F9 B9 L9 R9 | Single, Clear, Non-metal | 67.9925 | 0.26198 |  | 220.6825 | 0.85031 |  | 12.8951 | 0.049686 |  | 0 | 0 |  | 0 | 0 |  | 0 | 0 |  | 319.7405 | 1.232 |  | 117.2284 | 0.45169 |  | 0 | 0 | 0 | 0 | 0 | 144.191 | 0.55558 |  | 0 | 1247.8966 | 4.8083 |  | 16.412 | 0.063237 |  | 803.3078 | 3.0952 |  | 0 | 0 | 0 | 271.6769 | 1.0468 |  | 434.0383 | 1.6724 |  | 0 | 0 | 0 | 0 | 0 | 1131.5474 | 0 | 0 | 23241.122 | 89.5505 |  | 0 | 2110.4048 | 8.1316 |  | 0 | 0 | 0 | 0 |  | 0 | 0 | 0 | 0 | 0 | 30139.1358 | 30139.1358 | 116.1293 |  | 3656.0616 | 3656.0616 | 0 | 26483.0742 | 0 | 649.6069 | 0 | 6037.5734 | 0 | 1478.434 | 0 | 6037.5734 | 0 | 1385.0511 | 0 | 6037.5734 | 0 | 1539.7851 | 0 | 6037.5734 | 0 | 6687.1803 | 7516.0074 | 7422.6246 | 7577.3585
11005 | 0 | 242.131 | TRUE | 2176 | Non-CBSA East North Central | 6A | 6A | Hour12 | 3 | Cold | None | Standard Efficiency, No usage | East North Central | East North Central | Midwest | Not in a census Place | Electric, 100% Usage | Standard, 100% Usage | Yes | Electric, 100% Usage | 72F | No | 0F | None | Not Applicable | G2600630 | G2600630, G26001600 | None | None | 20 ft^2 | Fiberglass | 20% Leakage, Uninsulated | 2 ft | None | data/cambium/LRMER_MidCase_15_2025start,data/cambium/LRMER_LowRECost_15_2025start,data/cambium/LRMER_95DecarbBy2035_15_2025start,data/cambium/LRMER_LowRECost_25_2025start | kg/MWh,kg/MWh,kg/MWh,kg/MWh | /lib/resources/data/cambium/LRMER_MidCase_15_2025start/RFCMc.csv,/lib/resources/data/cambium/LRMER_LowRECost_15_2025start/RFCMc.csv,/lib/resources/data/cambium/LRMER_95DecarbBy2035_15_2025start/RFCMc.csv,/lib/resources/data/cambium/LRMER_LowRECost_25_2025start/RFCMc.csv | lb/MBtu,lb/MBtu,lb/MBtu,lb/MBtu | 195.9,195.9,195.9,195.9 | 147.3,147.3,147.3,147.3 | 177.8,177.8,177.8,177.8 | LRMER_MidCase_15_2025start,LRMER_LowRECost_15_2025start,LRMER_95DecarbBy2035_15_2025start,LRMER_LowRECost_25_2025start | CO2e,CO2e,CO2e,CO2e | 200.0,200.0,200.0,200.0 | 0-100% | RFCMc | Vented Attic | None | None | None | None | None | Single-Family Detached | Single-Family Detached | Single-Family Detached | 2000-2499 | 1500-2499 | Vented Crawlspace | None | 1 | 1 | <8 | Vinyl, Light | Brick | No | Fuel Oil | 55F | No | 0F | None | No Exterior Use | Uninsulated | 100% Usage | AC, SEER 13 | 100% Conditioned | Central AC | Yes | None | No | Fuel Furnace, 80% AFUE | Ducted Heating | Fuel Oil Fuel Furnace | None | None | None | No | None | None | None | None | 10000-14999 | <20000 | <20000 | 15 ACH50 | R-38 | Uninsulated | Uninsulated | Uninsulated | Unfinished, Uninsulated | None | Brick, 12-in, 3-wythe, R-7 | Summer = 0.7, Winter = 0.85 | MISO | 100% CFL | 100% Usage | 100% Usage | CR04 | None | None | EF 12, National Average | None | Gas Grill | None | None | None | None | None | None | Cooling Season, 7 days/wk | Left/Right at 15ft | 1 | East | None | 100% | 85% | G26001600 | Not/partially in metro area | None | None | No | Hour9 | 103 | EF 17.6, 100% Usage | Composition Shingles | Stochastic | 1 | 1 | 2018 | 31 | 12 | 15 | None | MI | Owner | 1 | Medium | Vacant | 1970s | 1960-79 | Electric Standard | Electricity | Yes | Huron Co Mem | 43.78 | -82.98 | F6 B6 L6 R6 | Single, Clear, Non-metal, Exterior Clear Storm | 0 | 0 |  | 0 | 0 |  | 0 | 0 |  | 65.3548 | 0.10242 |  | 1279.2552 | 2.0047 |  | 0 | 0 |  | 319.7405 | 0.50106 |  | 686.3724 | 1.0756 |  | 0 | 0 | 0 | 0 | 359.8913 | 0 | 0 |  | 0 | 0 | 0 |  | 21.9803 | 0.034445 |  | 0 | 0 |  | 0 | 0 | 0 | 0 | 0 |  | 434.0383 | 0.68018 |  | 0 | 0 | 27020.8596 | 0 | 0 | 0 | 0 | 0 | 0 | 0 |  | 0 | 0 | 0 |  | 0 | 0 | 0 | 0 |  | 0 | 0 | 0 | 0 | 0 | 30187.1994 | 30187.1994 | 47.3062 |  | 3166.3398 | 3166.3398 | 27020.8596 | 0 | 0 | 586.5489 | 8192.6479 | 0 | 0 | 1289.1045 | 8192.6479 | 0 | 0 | 1228.6701 | 8192.6479 | 0 | 0 | 1335.9089 | 8192.6479 | 0 | 0 | 8779.1969 | 9481.7525 | 9421.3181 | 9528.5569
11030 | 0 | 242.131 | TRUE | 8194 | Non-CBSA East North Central | 5A | 5A | Hour20 | 3 | Cold | None | None | East North Central | East North Central | Midwest | In another census Place | Electric, 100% Usage | Standard, 100% Usage | Yes | Electric, 100% Usage | 72F | No | 0F | None | Not Applicable | G2601450 | G2601450, G26001500 | None | None | 20 ft^2 | Fiberglass | 20% Leakage, R-8 | 2 ft | None | data/cambium/LRMER_MidCase_15_2025start,data/cambium/LRMER_LowRECost_15_2025start,data/cambium/LRMER_95DecarbBy2035_15_2025start,data/cambium/LRMER_LowRECost_25_2025start | kg/MWh,kg/MWh,kg/MWh,kg/MWh | /lib/resources/data/cambium/LRMER_MidCase_15_2025start/RFCMc.csv,/lib/resources/data/cambium/LRMER_LowRECost_15_2025start/RFCMc.csv,/lib/resources/data/cambium/LRMER_95DecarbBy2035_15_2025start/RFCMc.csv,/lib/resources/data/cambium/LRMER_LowRECost_25_2025start/RFCMc.csv | lb/MBtu,lb/MBtu,lb/MBtu,lb/MBtu | 195.9,195.9,195.9,195.9 | 147.3,147.3,147.3,147.3 | 177.8,177.8,177.8,177.8 | LRMER_MidCase_15_2025start,LRMER_LowRECost_15_2025start,LRMER_95DecarbBy2035_15_2025start,LRMER_LowRECost_25_2025start | CO2e,CO2e,CO2e,CO2e | 200.0,200.0,200.0,200.0 | 400%+ | RFCMc | Vented Attic | None | None | None | None | None | Single-Family Detached | Single-Family Detached | Single-Family Detached | 4000+ | 4000+ | Slab | 2 Car | 2 | 2 | <8 | Vinyl, Light | Brick | No | Propane | 68F | Yes | 3F | Night -3h | No Exterior Use | Uninsulated | 100% Usage | AC, SEER 13 | 100% Conditioned | Central AC | Yes | None | No | Fuel Furnace, 80% AFUE | Ducted Heating | Propane Fuel Furnace | None | None | None | No | None | None | None | None | 200000+ | 140000+ | 150000+ | 2 ACH50 | R-30 | None | None | None | Unfinished, Uninsulated | 2ft R10 Under, Horizontal | Brick, 12-in, 3-wythe, R-11 | Summer = 0.7, Winter = 0.85 | MISO | 100% LED | 100% Usage | 100% Usage | CR04 | None | None | EF 12, National Average | None | None | None | Electric | None | None | None | Typical Efficiency | Cooling Season, 7 days/wk | Left/Right at 15ft | 3 | Southeast | None | 100% | 85% | G26001500 | In metro area, not/partially in principal city | None | None | No | Hour19 | 103 | EF 19.9, 100% Usage | Composition Shingles | Stochastic | 1 | 1 | 2018 | 31 | 12 | 15 | None | MI | Owner | 1 | Medium | Occupied | 2000s | 2000-09 | Propane Premium | Propane | Yes | Mbs Intl | 43.53 | -84.08 | F18 B18 L18 R18 | Double, Low-E, Non-metal, Air, M-Gain | 0 | 0 |  | 999.9585 | 0.41614 |  | 37.5131 | 0.015611 |  | 1075.8639 | 0.44773 |  | 3623.2376 | 1.5078 |  | 0 | 0 |  | 319.7405 | 0.13306 |  | 1106.3433 | 0.46041 |  | 0 | 0 | 1905.8412 | 1882.6886 | 0 | 84.9906 | 0.03537 |  | 16.7051 | 1837.8487 | 0.76484 |  | 21.9803 | 0.0091473 |  | 3821.6468 | 1.5904 |  | 0 | 0 | 0 | 471.2583 | 0.19612 |  | 400.042 | 0.16648 |  | 746.7451 | 0 | 0 | 0 | 0 | 0 | 0 | 0 | 0 | 0 |  | 0 | 0 | 0 |  | 0 | 0 | 0 | 0 |  | 0 | 0 | 59099.8328 | 5079.5078 | 0 | 82531.451 | 82531.451 | 34.3461 |  | 18352.1104 | 18352.1104 | 0 | 0 | 64179.3405 | 3350.2097 | 0 | 0 | 17661.1664 | 7414.5039 | 0 | 0 | 17661.1664 | 7068.51 | 0 | 0 | 17661.1664 | 7726.1296 | 0 | 0 | 17661.1664 | 21011.3761 | 25075.6703 | 24729.6764 | 25387.296
11053 | 0 | 242.131 | TRUE | 2176 | Non-CBSA East North Central | 6A | 6A | Hour7 | 2 | Cold | None | Standard Efficiency | East North Central | East North Central | Midwest | Not in a census Place | Electric, 80% Usage | EnergyStar, 80% Usage | Yes | Propane, 80% Usage | 75F | No | 0F | None | Not Applicable | G2601070 | G2601070, G26001100 | None | 290 Rated kWh, 80% Usage | 20 ft^2 | Fiberglass | 0% Leakage, Uninsulated | 2 ft | None | data/cambium/LRMER_MidCase_15_2025start,data/cambium/LRMER_LowRECost_15_2025start,data/cambium/LRMER_95DecarbBy2035_15_2025start,data/cambium/LRMER_LowRECost_25_2025start | kg/MWh,kg/MWh,kg/MWh,kg/MWh | /lib/resources/data/cambium/LRMER_MidCase_15_2025start/RFCMc.csv,/lib/resources/data/cambium/LRMER_LowRECost_15_2025start/RFCMc.csv,/lib/resources/data/cambium/LRMER_95DecarbBy2035_15_2025start/RFCMc.csv,/lib/resources/data/cambium/LRMER_LowRECost_25_2025start/RFCMc.csv | lb/MBtu,lb/MBtu,lb/MBtu,lb/MBtu | 195.9,195.9,195.9,195.9 | 147.3,147.3,147.3,147.3 | 177.8,177.8,177.8,177.8 | LRMER_MidCase_15_2025start,LRMER_LowRECost_15_2025start,LRMER_95DecarbBy2035_15_2025start,LRMER_LowRECost_25_2025start | CO2e,CO2e,CO2e,CO2e | 200.0,200.0,200.0,200.0 | 400%+ | RFCMc | Vented Attic | None | None | None | None | None | Single-Family Detached | Single-Family Detached | Single-Family Detached | 2000-2499 | 1500-2499 | Heated Basement | 2 Car | 1 | 1 | <8 | None | Brick | No | Other Fuel | 68F | No | 0F | None | No Exterior Use | Uninsulated | 50% Usage | None | None | None | Yes | None | No | Other | Ducted Heating | None | None | None | None | No | None | None | None | None | 120000-139999 | 120000-139999 | 100000-149999 | 8 ACH50 | R-30 | Uninsulated | Wall R-5, Exterior | R-5, Exterior | Unfinished, Uninsulated | None | Brick, 12-in, 3-wythe, R-19 | Summer = 0.7, Winter = 0.85 | MISO | 100% CFL | 100% Usage | 100% Usage | CR04 | None | EF 17.6 | EF 12, National Average | None | None | None | None | None | None | None | None | Cooling Season, 7 days/wk | Left/Right at 15ft | 2 | West | None | 50% | 85% | G26001100 | Not/partially in metro area | None | None | No | Hour16 | 103 | EF 15.9, 100% Usage | Composition Shingles | Stochastic | 1 | 1 | 2018 | 31 | 12 | 15 | None | MI | Owner | 1 | Low | Occupied | 1990s | 1980-99 | Electric Standard | Electricity | Yes | Roben Hood | 43.72 | -85.5 | F12 B12 L12 R12 | Double, Clear, Non-metal, Air, Exterior Clear Storm | 40.7369 | 0.063839 |  | 320.0336 | 0.50152 |  | 18.7565 | 0.029393 |  | 0 | 0 |  | 0 | 0 |  | 72.9747 | 0.11436 |  | 319.7405 | 0.50106 |  | 0 | 0 |  | 0 | 0 | 0 | 0 | 1581.4115 | 52.1667 | 0.08175 |  | 24.911 | 753.7788 | 1.1812 |  | 16.412 | 0.025719 |  | 1017.2497 | 1.5941 |  | 0 | 0 | 0 | 22.2734 | 0.034905 |  | 914.0887 | 1.4325 |  | 0 | 0 | 0 | 0 | 0 | 0 | 0 | 0 | 0 | 0 |  | 0 | 0 | 0 |  | 0 | 0 | 0 | 0 |  | 0 | 0 | 0 | 0 | 650.9108 | 5805.4448 | 5805.4448 | 9.0977 |  | 5154.534 | 5154.534 | 0 | 0 | 650.9108 | 909.0458 | 0 | 0 | 179.0855 | 2063.2601 | 0 | 0 | 179.0855 | 1942.0149 | 0 | 0 | 179.0855 | 2155.3086 | 0 | 0 | 179.0855 | 1088.1314 | 2242.3457 | 2121.1004 | 2334.3941
11057 | 0 | 242.131 | TRUE | 1690 | Non-CBSA East North Central | 5A | 5A | Hour10 | 3 | Cold | None | None | East North Central | East North Central | Midwest | Not in a census Place | Electric, 100% Usage | EnergyStar, 100% Usage | Yes | Electric, 100% Usage | 72F | Yes | 2F | Day Setup -2h | Not Applicable | G2600810 | G2600810, G26001004 | None | None | 20 ft^2 | Fiberglass | 0% Leakage, Uninsulated | 2 ft | None | data/cambium/LRMER_MidCase_15_2025start,data/cambium/LRMER_LowRECost_15_2025start,data/cambium/LRMER_95DecarbBy2035_15_2025start,data/cambium/LRMER_LowRECost_25_2025start | kg/MWh,kg/MWh,kg/MWh,kg/MWh | /lib/resources/data/cambium/LRMER_MidCase_15_2025start/RFCMc.csv,/lib/resources/data/cambium/LRMER_LowRECost_15_2025start/RFCMc.csv,/lib/resources/data/cambium/LRMER_95DecarbBy2035_15_2025start/RFCMc.csv,/lib/resources/data/cambium/LRMER_LowRECost_25_2025start/RFCMc.csv | lb/MBtu,lb/MBtu,lb/MBtu,lb/MBtu | 195.9,195.9,195.9,195.9 | 147.3,147.3,147.3,147.3 | 177.8,177.8,177.8,177.8 | LRMER_MidCase_15_2025start,LRMER_LowRECost_15_2025start,LRMER_95DecarbBy2035_15_2025start,LRMER_LowRECost_25_2025start | CO2e,CO2e,CO2e,CO2e | 200.0,200.0,200.0,200.0 | 400%+ | RFCMc | Vented Attic | None | None | None | None | None | Single-Family Detached | Single-Family Detached | Single-Family Detached | 1500-1999 | 1500-2499 | Heated Basement | 2 Car | 1 | 1 | <8 | Brick, Medium/Dark | Wood Frame | No | Natural Gas | 70F | Yes | 3F | Day +4h | No Exterior Use | Uninsulated | 100% Usage | AC, SEER 15 | 100% Conditioned | Central AC | Yes | None | No | Fuel Furnace, 92.5% AFUE | Ducted Heating | Natural Gas Fuel Furnace | None | None | None | No | None | None | None | None | 50000-59999 | 40000-59999 | 40000-59999 | 15 ACH50 | R-19 | Uninsulated | Uninsulated | Uninsulated | Unfinished, Uninsulated | None | Wood Stud, Uninsulated | Summer = 0.7, Winter = 0.85 | MISO | 100% LED | 100% Usage | 100% Usage | CR04 | None | None | EF 12, National Average | None | None | None | None | None | None | None | None | Cooling Season, 7 days/wk | Left/Right at 15ft | 1 | East | None | 100% | 85% | G26001004 | In metro area, not/partially in principal city | None | None | No | Hour23 | 103 | EF 17.6, 100% Usage | Wood Shingles | Stochastic | 1 | 1 | 2018 | 31 | 12 | 15 | None | MI | Owner | 1 | Medium | Occupied | 1960s | 1960-79 | Natural Gas Standard | Natural Gas | Yes | Grand Rapids Kent C | 42.88 | -85.52 | F18 B18 L18 R18 | Double, Clear, Metal, Air | 0 | 0 |  | 275.7799 | 0.55646 |  | 16.1189 | 0.032524 |  | 483.8603 | 0.97631 |  | 1987.608 | 4.0105 |  | 0 | 0 |  | 319.7405 | 0.64516 |  | 647.1009 | 1.3057 |  | 0 | 0 | 0 | 0 | 0 | 30.7725 | 0.062091 |  | 16.7051 | 473.6028 | 0.95561 |  | 21.9803 | 0.044351 |  | 1658.1961 | 3.3458 |  | 0 | 0 | 0 | 339.6694 | 0.68537 |  | 434.0383 | 0.87578 |  | 0 | 0 | 0 | 0 | 0 | 0 | 0 | 0 | 29352.8261 | 59.2267 |  | 0 | 2713.252 | 5.4747 |  | 0 | 0 | 0 | 0 |  | 0 | 0 | 0 | 0 | 0 | 38771.5441 | 38771.5441 | 78.2313 |  | 6705.173 | 6705.173 | 0 | 32066.3711 | 0 | 1225.226 | 0 | 7310.4412 | 0 | 2714.1843 | 0 | 7310.4412 | 0 | 2585.9324 | 0 | 7310.4412 | 0 | 2824.5052 | 0 | 7310.4412 | 0 | 8535.6672 | 10024.6254 | 9896.3735 | 10134.9464
11087 | 0 | 242.131 | TRUE | 853 | CBSA Detroit-Warren-Dearborn, MI | 5A | 5A | Hour21 | 1 | Cold | None | Standard Efficiency | East North Central | East North Central | Midwest | Not in a census Place | Electric, 100% Usage | EnergyStar, 100% Usage | Yes | Gas, 100% Usage | 68F | No | 0F | None | Double-Loaded Interior | G2600990 | G2600990, G26003002 | None | None | 20 ft^2 | Fiberglass | 20% Leakage, R-6 | 2 ft | None | data/cambium/LRMER_MidCase_15_2025start,data/cambium/LRMER_LowRECost_15_2025start,data/cambium/LRMER_95DecarbBy2035_15_2025start,data/cambium/LRMER_LowRECost_25_2025start | kg/MWh,kg/MWh,kg/MWh,kg/MWh | /lib/resources/data/cambium/LRMER_MidCase_15_2025start/RFCMc.csv,/lib/resources/data/cambium/LRMER_LowRECost_15_2025start/RFCMc.csv,/lib/resources/data/cambium/LRMER_95DecarbBy2035_15_2025start/RFCMc.csv,/lib/resources/data/cambium/LRMER_LowRECost_25_2025start/RFCMc.csv | lb/MBtu,lb/MBtu,lb/MBtu,lb/MBtu | 195.9,195.9,195.9,195.9 | 147.3,147.3,147.3,147.3 | 177.8,177.8,177.8,177.8 | LRMER_MidCase_15_2025start,LRMER_LowRECost_15_2025start,LRMER_95DecarbBy2035_15_2025start,LRMER_LowRECost_25_2025start | CO2e,CO2e,CO2e,CO2e | 200.0,200.0,200.0,200.0 | 400%+ | RFCMc | None | Middle | None | Middle | 30 | None | 20 to 49 Unit | Multifamily with 5+ units, 4-7 stories | Multi-Family with 5+ Units | 750-999 | 0-1499 | Vented Crawlspace | None | 4 | 4+ | <8 | Brick, Medium/Dark | Wood Frame | No | Natural Gas | 65F | Yes | 3F | Day and Night -3h | No Exterior Use | Uninsulated | 100% Usage | AC, SEER 13 | 100% Conditioned | Central AC | Yes | None | No | Fuel Furnace, 80% AFUE | Ducted Heating | Natural Gas Fuel Furnace | None | None | None | No | None | None | None | None | 80000-99999 | 80000-99999 | 60000-99999 | 8 ACH50 | None | Uninsulated | Uninsulated | Uninsulated | Finished, R-19 | None | Wood Stud, R-15 | Summer = 0.7, Winter = 0.85 | MISO | 100% CFL | 100% Usage | 100% Usage | CR04 | None | None | None | None | None | None | None | None | None | None | None | Cooling Season, 7 days/wk | 12 | 2 | South | None | 100% | 89% | G26003002 | In metro area, not/partially in principal city | None | None | None | Hour17 | 103 | EF 17.6, 100% Usage | Asphalt Shingles, Medium | Stochastic | 1 | 1 | 2018 | 31 | 12 | 15 | None | MI | Owner | 1 | Medium | Occupied | 2000s | 2000-09 | Natural Gas Standard | Natural Gas | Yes | Selfridge Angb | 42.6 | -82.83 | F15 B15 L15 R15 | Double, Low-E, Non-metal, Air, M-Gain | 67.9925 | 0.27181 |  | 369.8557 | 1.4786 |  | 21.6873 | 0.086698 |  | 222.4409 | 0.88924 |  | 978.2712 | 3.9108 |  | 0 | 0 |  | 0 | 0 |  | 4.3961 | 0.017574 |  | 0 | 0 | 0 | 0 | 0 | 35.7547 | 0.14293 |  | 0 | 390.3707 | 1.5606 |  | 16.412 | 0.065609 |  | 1395.0183 | 5.5768 |  | 0 | 0 | 0 | 26.6695 | 0.10662 |  | 434.0383 | 1.7351 |  | 0 | 0 | 0 | 0 | 0 | 0 | 0 | 0 | 465.983 | 1.8628 |  | 0 | 3924.5147 | 15.6889 |  | 0 | 0 | 781.0344 | 3.1223 |  | 0 | 0 | 0 | 0 | 0 | 9134.4391 | 9134.4391 | 36.5163 |  | 3963.2001 | 3963.2001 | 0 | 5171.5321 | 0 | 719.5368 | 0 | 1178.9718 | 0 | 1613.966 | 0 | 1178.9718 | 0 | 1523.1024 | 0 | 1178.9718 | 0 | 1682.9393 | 0 | 1178.9718 | 0 | 1898.5086 | 2792.9379 | 2702.0742 | 2861.9111
11103 | 0 | 242.131 | TRUE | 633 | Non-CBSA East North Central | 5A | 5A | Hour5 | 3 | Cold | None | Standard Efficiency | East North Central | East North Central | Midwest | In another census Place | Electric, 100% Usage | EnergyStar, 100% Usage | Yes | Gas, 100% Usage | 70F | No | 0F | None | Not Applicable | G2601210 | G2601210, G26000700 | None | None | 20 ft^2 | Fiberglass | 10% Leakage, Uninsulated | 2 ft | None | data/cambium/LRMER_MidCase_15_2025start,data/cambium/LRMER_LowRECost_15_2025start,data/cambium/LRMER_95DecarbBy2035_15_2025start,data/cambium/LRMER_LowRECost_25_2025start | kg/MWh,kg/MWh,kg/MWh,kg/MWh | /lib/resources/data/cambium/LRMER_MidCase_15_2025start/RFCMc.csv,/lib/resources/data/cambium/LRMER_LowRECost_15_2025start/RFCMc.csv,/lib/resources/data/cambium/LRMER_95DecarbBy2035_15_2025start/RFCMc.csv,/lib/resources/data/cambium/LRMER_LowRECost_25_2025start/RFCMc.csv | lb/MBtu,lb/MBtu,lb/MBtu,lb/MBtu | 195.9,195.9,195.9,195.9 | 147.3,147.3,147.3,147.3 | 177.8,177.8,177.8,177.8 | LRMER_MidCase_15_2025start,LRMER_LowRECost_15_2025start,LRMER_95DecarbBy2035_15_2025start,LRMER_LowRECost_25_2025start | CO2e,CO2e,CO2e,CO2e | 200.0,200.0,200.0,200.0 | 200-300% | RFCMc | Vented Attic | None | None | None | None | None | Single-Family Detached | Single-Family Detached | Single-Family Detached | 500-749 | 0-1499 | Unheated Basement | None | 1 | 1 | <8 | Vinyl, Light | Wood Frame | No | Natural Gas | 75F | Yes | 3F | Night -5h | No Exterior Use | Uninsulated | 100% Usage | AC, SEER 15 | 100% Conditioned | Central AC | Yes | None | No | Fuel Furnace, 80% AFUE | Ducted Heating | Natural Gas Fuel Furnace | None | None | None | No | None | None | None | None | 35000-39999 | 20000-39999 | 20000-39999 | 15 ACH50 | R-38 | Uninsulated | Uninsulated | Uninsulated | Unfinished, Uninsulated | None | Wood Stud, Uninsulated | Summer = 0.7, Winter = 0.85 | MISO | 100% LED | 100% Usage | 100% Usage | CR04 | None | None | None | None | None | None | None | None | None | None | None | Cooling Season, 7 days/wk | Left/Right at 15ft | 1 | South | None | 100% | 85% | G26000700 | In metro area, not/partially in principal city | None | None | No | Hour12 | 103 | EF 17.6, 100% Usage | Composition Shingles | Stochastic | 1 | 1 | 2018 | 31 | 12 | 15 | None | MI | Owner | 1 | Medium | Occupied | <1940 | <1940 | Natural Gas Standard | Natural Gas | Yes | Muskegon | 43.17 | -86.24 | F9 B9 L9 R9 | Single, Clear, Non-metal | 54.5112 | 0.29365 |  | 275.7799 | 1.4856 |  | 16.1189 | 0.086833 |  | 212.7696 | 1.1462 |  | 1160.8545 | 6.2536 |  | 0 | 0 |  | 0 | 0 |  | 595.5204 | 3.2081 |  | 0 | 0 | 0 | 0 | 0 | 21.9803 | 0.11841 |  | 0 | 252.0411 | 1.3578 |  | 21.9803 | 0.11841 |  | 1388.8638 | 7.4819 |  | 0 | 0 | 0 | 23.1526 | 0.12472 |  | 434.0383 | 2.3382 |  | 0 | 0 | 0 | 0 | 0 | 0 | 0 | 0 | 23527.4524 | 126.7435 |  | 0 | 2755.1611 | 14.8422 |  | 0 | 0 | 679.6318 | 3.6612 |  | 0 | 0 | 0 | 0 | 0 | 31419.2702 | 31419.2702 | 169.257 |  | 4457.0248 | 4457.0248 | 0 | 26962.2454 | 0 | 810.6009 | 0 | 6146.823 | 0 | 1805.0849 | 0 | 6146.823 | 0 | 1710.9091 | 0 | 6146.823 | 0 | 1883.4589 | 0 | 6146.823 | 0 | 6957.4238 | 7951.9079 | 7857.7321 | 8030.2818
11189 | 0 | 242.131 | TRUE | 1690 | Non-CBSA East North Central | 5A | 5A | Hour22 | 4 | Cold | None | None | East North Central | East North Central | Midwest | Not in a census Place | Electric, 100% Usage | EnergyStar, 100% Usage | Yes | Gas, 100% Usage | 72F | Yes | 2F | Day Setup and Night Setback | Not Applicable | G2601450 | G2601450, G26001500 | None | None | 20 ft^2 | Fiberglass | 0% Leakage, Uninsulated | 2 ft | None | data/cambium/LRMER_MidCase_15_2025start,data/cambium/LRMER_LowRECost_15_2025start,data/cambium/LRMER_95DecarbBy2035_15_2025start,data/cambium/LRMER_LowRECost_25_2025start | kg/MWh,kg/MWh,kg/MWh,kg/MWh | /lib/resources/data/cambium/LRMER_MidCase_15_2025start/RFCMc.csv,/lib/resources/data/cambium/LRMER_LowRECost_15_2025start/RFCMc.csv,/lib/resources/data/cambium/LRMER_95DecarbBy2035_15_2025start/RFCMc.csv,/lib/resources/data/cambium/LRMER_LowRECost_25_2025start/RFCMc.csv | lb/MBtu,lb/MBtu,lb/MBtu,lb/MBtu | 195.9,195.9,195.9,195.9 | 147.3,147.3,147.3,147.3 | 177.8,177.8,177.8,177.8 | LRMER_MidCase_15_2025start,LRMER_LowRECost_15_2025start,LRMER_95DecarbBy2035_15_2025start,LRMER_LowRECost_25_2025start | CO2e,CO2e,CO2e,CO2e | 200.0,200.0,200.0,200.0 | 0-100% | RFCMc | Vented Attic | None | None | None | None | None | Single-Family Detached | Single-Family Detached | Single-Family Detached | 1500-1999 | 1500-2499 | Heated Basement | None | 2 | 2 | <8 | None | Brick | No | Natural Gas | 75F | Yes | 6F | Day and Night -5h | No Exterior Use | Uninsulated | 100% Usage | None | None | None | Yes | None | No | Fuel Furnace, 80% AFUE | Ducted Heating | Natural Gas Fuel Furnace | None | None | None | No | None | None | None | None | <10000 | <20000 | <20000 | 20 ACH50 | R-19 | Uninsulated | Uninsulated | Uninsulated | Unfinished, Uninsulated | None | Brick, 12-in, 3-wythe, Uninsulated | Summer = 0.7, Winter = 0.85 | MISO | 100% Incandescent | 100% Usage | 100% Usage | CR04 | None | EF 17.6 | EF 12, National Average | None | None | None | None | None | None | None | None | Cooling Season, 7 days/wk | Left/Right at 15ft | 2 | East | None | 100% | 85% | G26001500 | In metro area, not/partially in principal city | None | None | No | Hour8 | 103 | EF 10.5, 100% Usage | Composition Shingles | Stochastic | 1 | 1 | 2018 | 31 | 12 | 15 | None | MI | Owner | 1 | Medium | Occupied | 1940s | 1940-59 | Natural Gas Standard | Natural Gas | Yes | Mbs Intl | 43.53 | -84.08 | F18 B18 L18 R18 | Double, Clear, Non-metal, Air, Exterior Clear Storm | 0 | 0 |  | 400.042 | 0.80719 |  | 23.4457 | 0.047308 |  | 0 | 0 |  | 0 | 0 |  | 0 | 0 |  | 319.7405 | 0.64516 |  | 1226.5024 | 2.4748 |  | 0 | 0 | 0 | 0 | 0 | 184.6348 | 0.37255 |  | 0 | 1938.9582 | 3.9123 |  | 21.9803 | 0.044351 |  | 1910.5303 | 3.855 |  | 0 | 0 | 0 | 27.8418 | 0.056178 |  | 1160.8545 | 2.3423 |  | 0 | 0 | 0 | 0 | 0 | 0 | 0 | 0 | 48437.6142 | 97.7351 |  | 0 | 4076.9117 | 8.2262 |  | 0 | 0 | 813.5653 | 1.6416 |  | 0 | 0 | 0 | 0 | 0 | 60542.6216 | 60542.6216 | 122.16 |  | 7214.5305 | 7214.5305 | 0 | 53328.0911 | 0 | 1290.7134 | 0 | 12157.7039 | 0 | 2919.5827 | 0 | 12157.7039 | 0 | 2729.3642 | 0 | 12157.7039 | 0 | 3059.6116 | 0 | 12157.7039 | 0 | 13448.4173 | 15077.2865 | 14887.0681 | 15217.3155
11245 | 0 | 242.131 | TRUE | 1220 | CBSA Detroit-Warren-Dearborn, MI | 5A | 5A | Hour1 | 3 | Cold | None | None | East North Central | East North Central | Midwest | MI, Detroit | Electric, 100% Usage | Standard, 100% Usage | Yes | Gas, 100% Usage | 72F | No | 0F | None | Not Applicable | G2601630 | G2601630, G26003208 | None | 318 Rated kWh, 100% Usage | 20 ft^2 | Fiberglass | 0% Leakage, Uninsulated | 2 ft | None | data/cambium/LRMER_MidCase_15_2025start,data/cambium/LRMER_LowRECost_15_2025start,data/cambium/LRMER_95DecarbBy2035_15_2025start,data/cambium/LRMER_LowRECost_25_2025start | kg/MWh,kg/MWh,kg/MWh,kg/MWh | /lib/resources/data/cambium/LRMER_MidCase_15_2025start/RFCMc.csv,/lib/resources/data/cambium/LRMER_LowRECost_15_2025start/RFCMc.csv,/lib/resources/data/cambium/LRMER_95DecarbBy2035_15_2025start/RFCMc.csv,/lib/resources/data/cambium/LRMER_LowRECost_25_2025start/RFCMc.csv | lb/MBtu,lb/MBtu,lb/MBtu,lb/MBtu | 195.9,195.9,195.9,195.9 | 147.3,147.3,147.3,147.3 | 177.8,177.8,177.8,177.8 | LRMER_MidCase_15_2025start,LRMER_LowRECost_15_2025start,LRMER_95DecarbBy2035_15_2025start,LRMER_LowRECost_25_2025start | CO2e,CO2e,CO2e,CO2e | 200.0,200.0,200.0,200.0 | 300-400% | RFCMc | Vented Attic | None | None | None | None | None | Single-Family Detached | Single-Family Detached | Single-Family Detached | 1000-1499 | 0-1499 | Heated Basement | None | 1 | 1 | <8 | None | Brick | No | Natural Gas | 70F | Yes | 6F | Night +2h | No Exterior Use | Uninsulated | 100% Usage | None | None | None | Yes | None | No | Fuel Furnace, 92.5% AFUE | Ducted Heating | Natural Gas Fuel Furnace | None | None | None | No | None | None | None | None | 45000-49999 | 40000-59999 | 40000-59999 | 30 ACH50 | R-13 | Uninsulated | Uninsulated | Uninsulated | Unfinished, Uninsulated | None | Brick, 12-in, 3-wythe, Uninsulated | Summer = 0.7, Winter = 0.85 | MISO | 100% LED | 100% Usage | 100% Usage | CR04 | None | None | None | None | None | None | None | None | None | None | None | Cooling Season, 7 days/wk | Left/Right at 15ft | 1 | West | None | 100% | 85% | G26003208 | In metro area, principal city | None | None | No | Hour22 | 103 | EF 19.9, 100% Usage | Composition Shingles | Stochastic | 1 | 1 | 2018 | 31 | 12 | 15 | None | MI | Owner | 1 | Medium | Occupied | 1950s | 1940-59 | Natural Gas Standard | Natural Gas | Yes | Detroit Metropolita | 42.22 | -83.35 | F6 B6 L6 R6 | Double, Clear, Non-metal, Air | 0 | 0 |  | 525.7695 | 1.4696 |  | 19.6358 | 0.054884 |  | 0 | 0 |  | 0 | 0 |  | 60.3726 | 0.16875 |  | 0 | 0 |  | 557.1281 | 1.5572 |  | 0 | 0 | 0 | 0 | 0 | 26.9625 | 0.075363 |  | 0 | 375.131 | 1.0485 |  | 21.9803 | 0.061437 |  | 1538.33 | 4.2998 |  | 0 | 0 | 0 | 23.1526 | 0.064713 |  | 400.042 | 1.1182 |  | 0 | 0 | 0 | 0 | 0 | 0 | 0 | 0 | 25386.9884 | 70.9587 |  | 0 | 2855.6845 | 7.9819 |  | 0 | 0 | 679.6318 | 1.8996 |  | 0 | 0 | 0 | 0 | 0 | 32470.8092 | 32470.8092 | 90.7586 |  | 3548.5045 | 3548.5045 | 0 | 28922.3047 | 0 | 632.6189 | 0 | 6593.6895 | 0 | 1432.3358 | 0 | 6593.6895 | 0 | 1339.6048 | 0 | 6593.6895 | 0 | 1497.7765 | 0 | 6593.6895 | 0 | 7226.3084 | 8026.0253 | 7933.2943 | 8091.466
11248 | 0 | 242.131 | TRUE | 1690 | Non-CBSA East North Central | 5A | 5A | Hour2 | 4 | Cold | None | Standard Efficiency | East North Central | East North Central | Midwest | Not in a census Place | Gas, 120% Usage | EnergyStar, 120% Usage | Yes | Electric, 120% Usage | 76F | Yes | 2F | Night Setback +2h | Not Applicable | G2600170 | G2600170, G26001400 | None | 318 Rated kWh, 120% Usage | 20 ft^2 | Fiberglass | 20% Leakage, Uninsulated | 2 ft | None | data/cambium/LRMER_MidCase_15_2025start,data/cambium/LRMER_LowRECost_15_2025start,data/cambium/LRMER_95DecarbBy2035_15_2025start,data/cambium/LRMER_LowRECost_25_2025start | kg/MWh,kg/MWh,kg/MWh,kg/MWh | /lib/resources/data/cambium/LRMER_MidCase_15_2025start/RFCMc.csv,/lib/resources/data/cambium/LRMER_LowRECost_15_2025start/RFCMc.csv,/lib/resources/data/cambium/LRMER_95DecarbBy2035_15_2025start/RFCMc.csv,/lib/resources/data/cambium/LRMER_LowRECost_25_2025start/RFCMc.csv | lb/MBtu,lb/MBtu,lb/MBtu,lb/MBtu | 195.9,195.9,195.9,195.9 | 147.3,147.3,147.3,147.3 | 177.8,177.8,177.8,177.8 | LRMER_MidCase_15_2025start,LRMER_LowRECost_15_2025start,LRMER_95DecarbBy2035_15_2025start,LRMER_LowRECost_25_2025start | CO2e,CO2e,CO2e,CO2e | 200.0,200.0,200.0,200.0 | 400%+ | RFCMc | Vented Attic | None | None | None | None | None | Single-Family Detached | Single-Family Detached | Single-Family Detached | 1500-1999 | 1500-2499 | Unheated Basement | None | 1 | 1 | <8 | Brick, Medium/Dark | Wood Frame | No | Natural Gas | 68F | Yes | 12F | Night +1h | No Exterior Use | Uninsulated | 200% Usage | AC, SEER 13 | 80% Conditioned | Central AC | Yes | None | No | Fuel Furnace, 76% AFUE | Ducted Heating | Natural Gas Fuel Furnace | None | None | None | No | None | None | None | None | 50000-59999 | 40000-59999 | 40000-59999 | 15 ACH50 | R-38 | Uninsulated | Uninsulated | Uninsulated | Unfinished, Uninsulated | None | Wood Stud, Uninsulated | Summer = 0.7, Winter = 0.85 | MISO | 100% Incandescent | 100% Usage | 100% Usage | CR04 | None | EF 10.5 | None | None | None | None | None | None | None | None | None | Cooling Season, 7 days/wk | Left/Right at 15ft | 1 | South | None | 200% | 85% | G26001400 | In metro area, not/partially in principal city | None | None | No | Hour15 | 103 | EF 19.9, 100% Usage | Metal, Dark | Stochastic | 1 | 1 | 2018 | 31 | 12 | 15 | None | MI | Owner | 1 | High | Occupied | <1940 | <1940 | Natural Gas Standard | Natural Gas | Yes | Mbs Intl | 43.53 | -84.08 | F6 B6 L6 R6 | Double, Clear, Non-metal, Air | 67.9925 | 0.13719 |  | 29.6002 | 0.059726 |  | 19.3427 | 0.039029 |  | 130.7097 | 0.26374 |  | 1488.801 | 3.004 |  | 72.6816 | 0.14665 |  | 0 | 0 |  | 815.0306 | 1.6445 |  | 0 | 0 | 0 | 0 | 0 | 184.6348 | 0.37255 |  | 0 | 1938.9582 | 3.9123 |  | 21.9803 | 0.044351 |  | 3316.3922 | 6.6917 |  | 0 | 0 | 0 | 407.3688 | 0.82197 |  | 1126.8583 | 2.2737 |  | 0 | 0 | 0 | 0 | 393.0083 | 0 | 0 | 0 | 33879.0157 | 68.3594 |  | 0 | 4207.9144 | 8.4905 |  | 0 | 0 | 0 | 0 |  | 0 | 0 | 0 | 0 | 0 | 48099.9963 | 48099.9963 | 97.0538 |  | 9620.3509 | 9620.3509 | 0 | 38479.6453 | 0 | 1743.8173 | 0 | 8772.5776 | 0 | 3906.1923 | 0 | 8772.5776 | 0 | 3688.8762 | 0 | 8772.5776 | 0 | 4060.6809 | 0 | 8772.5776 | 0 | 10516.3949 | 12678.7699 | 12461.4538 | 12833.2585
11285 | 0 | 242.131 | TRUE | 853 | Non-CBSA East North Central | 5A | 5A | Hour4 | 2 | Cold | None | Standard Efficiency | East North Central | East North Central | Midwest | In another census Place | Electric, 100% Usage | EnergyStar, 100% Usage | Yes | Electric, 100% Usage | 78F | No | 0F | None | Double-Loaded Interior | G2600650 | G2600650, G26001801 | None | None | 20 ft^2 | Fiberglass | 20% Leakage, R-8 | 2 ft | None | data/cambium/LRMER_MidCase_15_2025start,data/cambium/LRMER_LowRECost_15_2025start,data/cambium/LRMER_95DecarbBy2035_15_2025start,data/cambium/LRMER_LowRECost_25_2025start | kg/MWh,kg/MWh,kg/MWh,kg/MWh | /lib/resources/data/cambium/LRMER_MidCase_15_2025start/RFCMc.csv,/lib/resources/data/cambium/LRMER_LowRECost_15_2025start/RFCMc.csv,/lib/resources/data/cambium/LRMER_95DecarbBy2035_15_2025start/RFCMc.csv,/lib/resources/data/cambium/LRMER_LowRECost_25_2025start/RFCMc.csv | lb/MBtu,lb/MBtu,lb/MBtu,lb/MBtu | 195.9,195.9,195.9,195.9 | 147.3,147.3,147.3,147.3 | 177.8,177.8,177.8,177.8 | LRMER_MidCase_15_2025start,LRMER_LowRECost_15_2025start,LRMER_95DecarbBy2035_15_2025start,LRMER_LowRECost_25_2025start | CO2e,CO2e,CO2e,CO2e | 200.0,200.0,200.0,200.0 | 200-300% | RFCMc | None | Middle | None | Middle | 323 | None | 50 or more Unit | Multifamily with 5+ units, 8+ stories | Multi-Family with 5+ Units | 750-999 | 0-1499 | Slab | None | 10 | 4+ | 8+ | Vinyl, Light | Steel Frame | No | Electricity | 75F | Yes | 6F | Day +2h | No Exterior Use | Uninsulated | 100% Usage | AC, SEER 15 | 100% Conditioned | Central AC | Yes | None | No | Electric Furnace, 100% AFUE | Ducted Heating | Electricity Electric Furnace | None | None | None | No | None | None | None | None | 40000-44999 | 40000-59999 | 40000-59999 | 4 ACH50 | None | None | None | None | Finished, R-38 | 2ft R5 Perimeter, Vertical | Wood Stud, R-11 | Summer = 0.7, Winter = 0.85 | MISO | 100% CFL | 100% Usage | 100% Usage | CR04 | None | None | None | None | None | None | None | None | None | None | None | Cooling Season, 7 days/wk | 7 | 2 | East | None | 100% | 89% | G26001801 | In metro area, not/partially in principal city | None | None | None | Hour17 | 103 | EF 17.6, 100% Usage | Asphalt Shingles, Medium | Stochastic | 1 | 1 | 2018 | 31 | 12 | 15 | None | MI | Renter | 1 | Medium | Occupied | 2000s | 2000-09 | Electric Standard | Electricity | Yes | Mason Jewett Fld | 42.57 | -84.42 | F30 B30 L30 R30 | Double, Low-E, Non-metal, Air, M-Gain | 67.9925 | 0.27181 |  | 369.8557 | 1.4786 |  | 21.6873 | 0.086698 |  | 128.0721 | 0.51199 |  | 689.8893 | 2.7579 |  | 0 | 0 |  | 0 | 0 |  | 1.4654 | 0.005858 |  | 0 | 1033.3686 | 0 | 0 | 2137.6604 | 35.7547 | 0.14293 |  | 0 | 390.3707 | 1.5606 |  | 16.412 | 0.065609 |  | 1395.0183 | 5.5768 |  | 0 | 0 | 0 | 389.4915 | 1.5571 |  | 434.0383 | 1.7351 |  | 0 | 0 | 0 | 0 | 0 | 0 | 0 | 0 | 0 | 0 |  | 0 | 0 | 0 |  | 0 | 0 | 0 | 0 |  | 0 | 0 | 0 | 0 | 0 | 7111.0764 | 7111.0764 | 28.4276 |  | 7111.0764 | 7111.0764 | 0 | 0 | 0 | 1285.9929 | 0 | 0 | 0 | 2891.8101 | 0 | 0 | 0 | 2709.6692 | 0 | 0 | 0 | 3025.8467 | 0 | 0 | 0 | 1285.9929 | 2891.8101 | 2709.6692 | 3025.8467
11294 | 0 | 242.131 | TRUE | 617 | CBSA Detroit-Warren-Dearborn, MI | 5A | 5A | Hour4 | 1 | Cold | None | Standard Efficiency | East North Central | East North Central | Midwest | MI, Warren | Electric, 120% Usage | Standard, 120% Usage | Yes | Gas, 120% Usage | 78F | Yes | 5F | Day and Night Setup +5h | Double-Loaded Interior | G2600990 | G2600990, G26003006 | None | None | 20 ft^2 | Fiberglass | 10% Leakage, Uninsulated | 2 ft | None | data/cambium/LRMER_MidCase_15_2025start,data/cambium/LRMER_LowRECost_15_2025start,data/cambium/LRMER_95DecarbBy2035_15_2025start,data/cambium/LRMER_LowRECost_25_2025start | kg/MWh,kg/MWh,kg/MWh,kg/MWh | /lib/resources/data/cambium/LRMER_MidCase_15_2025start/RFCMc.csv,/lib/resources/data/cambium/LRMER_LowRECost_15_2025start/RFCMc.csv,/lib/resources/data/cambium/LRMER_95DecarbBy2035_15_2025start/RFCMc.csv,/lib/resources/data/cambium/LRMER_LowRECost_25_2025start/RFCMc.csv | lb/MBtu,lb/MBtu,lb/MBtu,lb/MBtu | 195.9,195.9,195.9,195.9 | 147.3,147.3,147.3,147.3 | 177.8,177.8,177.8,177.8 | LRMER_MidCase_15_2025start,LRMER_LowRECost_15_2025start,LRMER_95DecarbBy2035_15_2025start,LRMER_LowRECost_25_2025start | CO2e,CO2e,CO2e,CO2e | 200.0,200.0,200.0,200.0 | 0-100% | RFCMc | None | Left | None | Top | 4 | None | 3 or 4 Unit | Multifamily with 2-4 Units | Multi-Family with 2 - 4 Units | 500-749 | 0-1499 | Vented Crawlspace | None | 2 | 2 | <8 | Wood, Medium/Dark | Wood Frame | No | Natural Gas | 65F | Yes | 3F | Night | No Exterior Use | Uninsulated | 200% Usage | AC, SEER 13 | 100% Conditioned | Central AC | Yes | None | No | Fuel Furnace, 80% AFUE | Ducted Heating | Natural Gas Fuel Furnace | None | None | None | No | None | None | None | None | <10000 | <20000 | <20000 | 15 ACH50 | None | Ceiling R-13 | Uninsulated | Uninsulated | Finished, R-30 | None | Wood Stud, R-15 | Summer = 0.7, Winter = 0.85 | MISO | 100% Incandescent | 100% Usage | 100% Usage | CR04 | None | None | None | None | None | None | None | None | None | None | None | Cooling Season, 7 days/wk | 4 | 1 | West | None | 200% | 96% | G26003006 | In metro area, not/partially in principal city | None | None | None | Hour19 | 103 | EF 15.9, 100% Usage | Composition Shingles | Stochastic | 1 | 1 | 2018 | 31 | 12 | 15 | None | MI | Renter | 1 | High | Occupied | 1990s | 1980-99 | Natural Gas Standard | Natural Gas | No | Selfridge Angb | 42.6 | -82.83 | F12 B12 L12 R12 | Single, Clear, Non-metal | 67.9925 | 0.37578 |  | 662.9268 | 3.6638 |  | 24.911 | 0.13768 |  | 146.8286 | 0.81148 |  | 689.8893 | 3.8128 |  | 0 | 0 |  | 0 | 0 |  | 77.6638 | 0.42923 |  | 0 | 0 | 0 | 0 | 0 | 130.7097 | 0.7224 |  | 0 | 1017.8358 | 5.6253 |  | 16.412 | 0.090705 |  | 2484.0704 | 13.7288 |  | 0 | 0 | 0 | 28.4279 | 0.15711 |  | 480.0504 | 2.6531 |  | 0 | 0 | 0 | 0 | 0 | 0 | 0 | 0 | 4604.4396 | 25.4476 |  | 0 | 4563.9958 | 25.224 |  | 0 | 0 | 833.7872 | 4.6081 |  | 0 | 0 | 0 | 0 | 0 | 15830.2338 | 15830.2338 | 87.4896 |  | 5828.0113 | 5828.0113 | 0 | 10002.2225 | 0 | 1039.939 | 0 | 2280.2869 | 0 | 2343.3017 | 0 | 2280.2869 | 0 | 2211.4556 | 0 | 2280.2869 | 0 | 2445.5972 | 0 | 2280.2869 | 0 | 3320.2258 | 4623.5886 | 4491.7424 | 4725.8841
11306 | 0 | 242.131 | TRUE | 1220 | CBSA Detroit-Warren-Dearborn, MI | 5A | 5A | Hour3 | 3 | Cold | None | Standard Efficiency | East North Central | East North Central | Midwest | Not in a census Place | Electric, 80% Usage | Standard, 80% Usage | Yes | Electric, 80% Usage | 72F | Yes | 2F | Day Setup -5h | Not Applicable | G2600990 | G2600990, G26003004 | None | 318 Rated kWh, 80% Usage | 20 ft^2 | Fiberglass | 0% Leakage, Uninsulated | 2 ft | None | data/cambium/LRMER_MidCase_15_2025start,data/cambium/LRMER_LowRECost_15_2025start,data/cambium/LRMER_95DecarbBy2035_15_2025start,data/cambium/LRMER_LowRECost_25_2025start | kg/MWh,kg/MWh,kg/MWh,kg/MWh | /lib/resources/data/cambium/LRMER_MidCase_15_2025start/RFCMc.csv,/lib/resources/data/cambium/LRMER_LowRECost_15_2025start/RFCMc.csv,/lib/resources/data/cambium/LRMER_95DecarbBy2035_15_2025start/RFCMc.csv,/lib/resources/data/cambium/LRMER_LowRECost_25_2025start/RFCMc.csv | lb/MBtu,lb/MBtu,lb/MBtu,lb/MBtu | 195.9,195.9,195.9,195.9 | 147.3,147.3,147.3,147.3 | 177.8,177.8,177.8,177.8 | LRMER_MidCase_15_2025start,LRMER_LowRECost_15_2025start,LRMER_95DecarbBy2035_15_2025start,LRMER_LowRECost_25_2025start | CO2e,CO2e,CO2e,CO2e | 200.0,200.0,200.0,200.0 | 300-400% | RFCMc | Vented Attic | None | None | None | None | None | Single-Family Detached | Single-Family Detached | Single-Family Detached | 1000-1499 | 0-1499 | Heated Basement | None | 1 | 1 | <8 | None | Brick | No | Natural Gas | 72F | No | 0F | None | No Exterior Use | Uninsulated | 50% Usage | AC, SEER 13 | 100% Conditioned | Central AC | Yes | None | No | Fuel Boiler, 80% AFUE | Non-Ducted Heating | Natural Gas Fuel Boiler | None | None | None | No | None | None | None | None | 40000-44999 | 40000-59999 | 40000-59999 | 40 ACH50 | R-19 | Uninsulated | Uninsulated | Uninsulated | Unfinished, Uninsulated | None | Brick, 12-in, 3-wythe, Uninsulated | Summer = 0.7, Winter = 0.85 | MISO | 100% Incandescent | 100% Usage | 100% Usage | CR04 | None | EF 15.9 | EF 12, National Average | None | None | None | None | None | None | None | None | Cooling Season, 7 days/wk | Left/Right at 15ft | 1 | South | None | 50% | 85% | G26003004 | In metro area, not/partially in principal city | None | None | No | Hour18 | 103 | EF 17.6, 100% Usage | Composition Shingles | Stochastic | 1 | 1 | 2018 | 31 | 12 | 15 | None | MI | Owner | 1 | Low | Occupied | 1960s | 1960-79 | Natural Gas Standard | Natural Gas | Yes | Selfridge Angb | 42.6 | -82.83 | F12 B12 L12 R12 | Single, Clear, Non-metal | 67.9925 | 0.19004 |  | 420.557 | 1.1755 |  | 15.8258 | 0.044235 |  | 472.4306 | 1.3205 |  | 1980.2812 | 5.535 |  | 48.3567 | 0.13516 |  | 319.7405 | 0.8937 |  | 174.0842 | 0.48658 |  | 0 | 0 | 0 | 0 | 0 | 160.896 | 0.44972 |  | 0 | 1535.3993 | 4.2916 |  | 21.9803 | 0.061437 |  | 769.3116 | 2.1503 |  | 0 | 0 | 0 | 271.6769 | 0.75936 |  | 914.0887 | 2.555 |  | 0 | 0 | 0 | 0 | 0 | 0 | 0 | 0 | 46484.2955 | 129.9274 |  | 0 | 2260.7502 | 6.319 |  | 0 | 0 | 0 | 0 |  | 0 | 0 | 0 | 0 | 0 | 55917.374 | 55917.374 | 156.2936 |  | 7172.3283 | 7172.3283 | 0 | 48745.0457 | 0 | 1314.63 | 0 | 11112.8656 | 0 | 2907.6976 | 0 | 11112.8656 | 0 | 2772.2613 | 0 | 11112.8656 | 0 | 3031.4535 | 0 | 11112.8656 | 0 | 12427.4956 | 14020.5633 | 13885.127 | 14144.3192
11313 | 0 | 242.131 | TRUE | 1690 | Non-CBSA East North Central | 5A | 5A | Hour21 | 4 | Cold | None | Standard Efficiency | East North Central | East North Central | Midwest | Not in a census Place | Gas, 80% Usage | EnergyStar, 80% Usage | Yes | Gas, 80% Usage | 68F | No | 0F | None | Not Applicable | G2600210 | G2600210, G26002400 | None | 290 Rated kWh, 80% Usage | 20 ft^2 | Fiberglass | 20% Leakage, R-4 | 2 ft | None | data/cambium/LRMER_MidCase_15_2025start,data/cambium/LRMER_LowRECost_15_2025start,data/cambium/LRMER_95DecarbBy2035_15_2025start,data/cambium/LRMER_LowRECost_25_2025start | kg/MWh,kg/MWh,kg/MWh,kg/MWh | /lib/resources/data/cambium/LRMER_MidCase_15_2025start/RFCMc.csv,/lib/resources/data/cambium/LRMER_LowRECost_15_2025start/RFCMc.csv,/lib/resources/data/cambium/LRMER_95DecarbBy2035_15_2025start/RFCMc.csv,/lib/resources/data/cambium/LRMER_LowRECost_25_2025start/RFCMc.csv | lb/MBtu,lb/MBtu,lb/MBtu,lb/MBtu | 195.9,195.9,195.9,195.9 | 147.3,147.3,147.3,147.3 | 177.8,177.8,177.8,177.8 | LRMER_MidCase_15_2025start,LRMER_LowRECost_15_2025start,LRMER_95DecarbBy2035_15_2025start,LRMER_LowRECost_25_2025start | CO2e,CO2e,CO2e,CO2e | 200.0,200.0,200.0,200.0 | 100-150% | RFCMc | Vented Attic | None | None | None | None | None | Single-Family Detached | Single-Family Detached | Single-Family Detached | 1500-1999 | 1500-2499 | Slab | 1 Car | 1 | 1 | <8 | None | Brick | No | Natural Gas | 65F | Yes | 12F | Night +3h | No Exterior Use | Uninsulated | 50% Usage | Room AC, EER 10.7 | 40% Conditioned | Room AC | Yes | None | No | Fuel Furnace, 92.5% AFUE | Ducted Heating | Natural Gas Fuel Furnace | None | None | None | No | None | None | None | None | 20000-24999 | 20000-39999 | 20000-39999 | 15 ACH50 | R-38 | None | None | None | Unfinished, Uninsulated | Uninsulated | Brick, 12-in, 3-wythe, Uninsulated | Summer = 0.7, Winter = 0.85 | None | 100% Incandescent | 100% Usage | 100% Usage | CR04 | None | None | None | None | None | None | None | None | None | None | None | Cooling Season, 7 days/wk | Left/Right at 15ft | 2 | Northwest | None | 50% | 85% | G26002400 | In metro area, not/partially in principal city | None | None | No | Hour9 | 104 | EF 15.9, 100% Usage | Composition Shingles | Stochastic | 1 | 1 | 2018 | 31 | 12 | 15 | None | MI | Owner | 1 | Low | Occupied | 1950s | 1940-59 | Natural Gas Standard | Natural Gas | Yes | Southwest Michigan | 42.13 | -86.42 | F12 B12 L12 R12 | Triple, Low-E, Non-metal, Air, L-Gain | 67.9925 | 0.13719 |  | 28.721 | 0.057952 |  | 18.7565 | 0.037846 |  | 0 | 0 |  | 1029.2656 | 2.0768 |  | 72.6816 | 0.14665 |  | 0 | 0 |  | 417.6263 | 0.84267 |  | 0 | 0 | 0 | 0 | 0 | 184.6348 | 0.37255 |  | 99.9372 | 1938.9582 | 3.9123 |  | 21.9803 | 0.044351 |  | 955.4117 | 1.9278 |  | 0 | 0 | 0 | 22.2734 | 0.044942 |  | 480.0504 | 0.96862 |  | 0 | 0 | 0 | 0 | 380.1132 | 0 | 0 | 0 | 19022.657 | 38.383 |  | 0 | 3069.6264 | 6.1937 |  | 0 | 0 | 650.9108 | 1.3134 |  | 0 | 0 | 0 | 0 | 0 | 28461.0108 | 28461.0108 | 57.4272 |  | 5337.7034 | 5337.7034 | 0 | 23123.3074 | 0 | 962.1393 | 0 | 5271.6229 | 0 | 2151.8626 | 0 | 5271.6229 | 0 | 2039.0365 | 0 | 5271.6229 | 0 | 2246.9673 | 0 | 5271.6229 | 0 | 6233.7621 | 7423.4855 | 7310.6594 | 7518.5902
11330 | 0 | 242.131 | TRUE | 1220 | CBSA Detroit-Warren-Dearborn, MI | 5A | 5A | Hour0 | 3 | Cold | None | Standard Efficiency | East North Central | East North Central | Midwest | In another census Place | Gas, 120% Usage | Standard, 120% Usage | Yes | Gas, 120% Usage | 68F | No | 0F | None | Not Applicable | G2601630 | G2601630, G26003207 | None | None | 20 ft^2 | Fiberglass | 20% Leakage, Uninsulated | 2 ft | None | data/cambium/LRMER_MidCase_15_2025start,data/cambium/LRMER_LowRECost_15_2025start,data/cambium/LRMER_95DecarbBy2035_15_2025start,data/cambium/LRMER_LowRECost_25_2025start | kg/MWh,kg/MWh,kg/MWh,kg/MWh | /lib/resources/data/cambium/LRMER_MidCase_15_2025start/RFCMc.csv,/lib/resources/data/cambium/LRMER_LowRECost_15_2025start/RFCMc.csv,/lib/resources/data/cambium/LRMER_95DecarbBy2035_15_2025start/RFCMc.csv,/lib/resources/data/cambium/LRMER_LowRECost_25_2025start/RFCMc.csv | lb/MBtu,lb/MBtu,lb/MBtu,lb/MBtu | 195.9,195.9,195.9,195.9 | 147.3,147.3,147.3,147.3 | 177.8,177.8,177.8,177.8 | LRMER_MidCase_15_2025start,LRMER_LowRECost_15_2025start,LRMER_95DecarbBy2035_15_2025start,LRMER_LowRECost_25_2025start | CO2e,CO2e,CO2e,CO2e | 200.0,200.0,200.0,200.0 | 0-100% | RFCMc | Vented Attic | None | None | None | None | None | Single-Family Detached | Single-Family Detached | Single-Family Detached | 1000-1499 | 0-1499 | Unheated Basement | None | 1 | 1 | <8 | Vinyl, Light | Brick | No | Natural Gas | 70F | No | 0F | None | No Exterior Use | Uninsulated | 200% Usage | AC, SEER 13 | 100% Conditioned | Central AC | Yes | None | No | Fuel Furnace, 80% AFUE | Ducted Heating | Natural Gas Fuel Furnace | None | None | None | No | None | None | None | None | <10000 | <20000 | <20000 | 15 ACH50 | R-19 | Uninsulated | Uninsulated | Uninsulated | Unfinished, Uninsulated | None | Brick, 12-in, 3-wythe, Uninsulated | Summer = 0.7, Winter = 0.85 | MISO | 100% LED | 100% Usage | 100% Usage | CR04 | None | None | None | None | None | None | None | Has Pool | None | 1.0 HP Pump | None | Cooling Season, 7 days/wk | Left/Right at 15ft | 5 | West | None | 200% | 85% | G26003207 | In metro area, not/partially in principal city | None | None | No | Hour20 | 103 | EF 17.6, 100% Usage | Wood Shingles | Stochastic | 1 | 1 | 2018 | 31 | 12 | 15 | None | MI | Renter | 1 | High | Occupied | <1940 | <1940 | Natural Gas Standard | Natural Gas | Yes | Detroit Metropolita | 42.22 | -83.35 | F30 B30 L30 R30 | Double, Clear, Metal, Air | 67.9925 | 0.19004 |  | 157.9653 | 0.44153 |  | 66.2341 | 0.18513 |  | 1295.0811 | 3.6199 |  | 4132.3021 | 11.5501 |  | 0 | 0 |  | 0 | 0 |  | 563.2826 | 1.5744 |  | 0 | 0 | 0 | 0 | 0 | 26.9625 | 0.075363 |  | 0 | 375.131 | 1.0485 |  | 21.9803 | 0.061437 |  | 5095.9198 | 14.2435 |  | 0 | 2810.5516 | 0 | 49.8221 | 0.13926 |  | 434.0383 | 1.2132 |  | 0 | 0 | 0 | 0 | 2100.4404 | 0 | 0 | 0 | 28343.7824 | 79.2232 |  | 0 | 13906.2223 | 38.869 |  | 0 | 0 | 1457.7355 | 4.0745 |  | 0 | 0 | 0 | 0 | 0 | 60905.4436 | 60905.4436 | 170.2357 |  | 15097.2631 | 15097.2631 | 0 | 45808.1805 | 0 | 2664.0351 | 0 | 10443.3229 | 0 | 5995.403 | 0 | 10443.3229 | 0 | 5752.8971 | 0 | 10443.3229 | 0 | 6166.1896 | 0 | 10443.3229 | 0 | 13107.358 | 16438.7259 | 16196.22 | 16609.5125
11346 | 0 | 242.131 | TRUE | 1220 | CBSA Detroit-Warren-Dearborn, MI | 5A | 5A | Hour0 | 3 | Cold | None | Standard Efficiency | East North Central | East North Central | Midwest | MI, Roseville | Gas, 100% Usage | EnergyStar, 100% Usage | Yes | Gas, 100% Usage | 70F | No | 0F | None | Not Applicable | G2600990 | G2600990, G26003005 | None | 290 Rated kWh, 100% Usage | 20 ft^2 | Fiberglass | None | 2 ft | None | data/cambium/LRMER_MidCase_15_2025start,data/cambium/LRMER_LowRECost_15_2025start,data/cambium/LRMER_95DecarbBy2035_15_2025start,data/cambium/LRMER_LowRECost_25_2025start | kg/MWh,kg/MWh,kg/MWh,kg/MWh | /lib/resources/data/cambium/LRMER_MidCase_15_2025start/RFCMc.csv,/lib/resources/data/cambium/LRMER_LowRECost_15_2025start/RFCMc.csv,/lib/resources/data/cambium/LRMER_95DecarbBy2035_15_2025start/RFCMc.csv,/lib/resources/data/cambium/LRMER_LowRECost_25_2025start/RFCMc.csv | lb/MBtu,lb/MBtu,lb/MBtu,lb/MBtu | 195.9,195.9,195.9,195.9 | 147.3,147.3,147.3,147.3 | 177.8,177.8,177.8,177.8 | LRMER_MidCase_15_2025start,LRMER_LowRECost_15_2025start,LRMER_95DecarbBy2035_15_2025start,LRMER_LowRECost_25_2025start | CO2e,CO2e,CO2e,CO2e | 200.0,200.0,200.0,200.0 | 0-100% | RFCMc | Vented Attic | None | None | None | None | None | Single-Family Detached | Single-Family Detached | Single-Family Detached | 1000-1499 | 0-1499 | Unheated Basement | None | 1 | 1 | <8 | None | Brick | No | Natural Gas | 60F | No | 0F | None | No Exterior Use | Uninsulated | 100% Usage | Room AC, EER 10.7 | 20% Conditioned | Room AC | No | None | No | Fuel Boiler, 80% AFUE | Non-Ducted Heating | Natural Gas Fuel Boiler | None | None | None | No | None | None | None | None | 25000-29999 | 20000-39999 | 20000-39999 | 20 ACH50 | R-30 | Uninsulated | Uninsulated | Uninsulated | Unfinished, Uninsulated | None | Brick, 12-in, 3-wythe, Uninsulated | Summer = 0.7, Winter = 0.85 | MISO | 100% LED | 100% Usage | 100% Usage | CR04 | None | None | EF 12, National Average | None | None | None | None | None | None | None | Typical Efficiency | Cooling Season, 7 days/wk | Left/Right at 15ft | 6 | East | None | 100% | 85% | G26003005 | In metro area, not/partially in principal city | None | None | No | Hour16 | 103 | EF 17.6, 100% Usage | Composition Shingles | Stochastic | 1 | 1 | 2018 | 31 | 12 | 15 | None | MI | Owner | 1 | Medium | Occupied | 1950s | 1940-59 | Natural Gas Standard | Natural Gas | Yes | Selfridge Angb | 42.6 | -82.83 | F6 B6 L6 R6 | Double, Low-E, Non-metal, Air, M-Gain | 67.9925 | 0.19004 |  | 80.3015 | 0.22445 |  | 52.4597 | 0.14663 |  | 0 | 0 |  | 476.2405 | 1.3311 |  | 229.7677 | 0.64222 |  | 319.7405 | 0.8937 |  | 75.0262 | 0.2097 |  | 0 | 0 | 0 | 0 | 0 | 26.9625 | 0.075363 |  | 0 | 375.131 | 1.0485 |  | 21.9803 | 0.061437 |  | 2800.2941 | 7.8271 |  | 0 | 0 | 0 | 46.0122 | 0.12861 |  | 434.0383 | 1.2132 |  | 552.439 | 0 | 0 | 0 | 1065.8995 | 0 | 0 | 0 | 14945.4523 | 41.7738 |  | 0 | 9294.4559 | 25.9788 |  | 0 | 0 | 1348.42 | 3.7689 |  | 0 | 0 | 0 | 0 | 0 | 32212.6136 | 32212.6136 | 90.0369 |  | 5558.3859 | 5558.3859 | 0 | 26654.2277 | 0 | 1000.7794 | 0 | 6076.6141 | 0 | 2253.71 | 0 | 6076.6141 | 0 | 2122.3705 | 0 | 6076.6141 | 0 | 2349.4837 | 0 | 6076.6141 | 0 | 7077.3936 | 8330.3241 | 8198.9846 | 8426.0979
11395 | 0 | 242.131 | TRUE | 1220 | Non-CBSA East North Central | 6A | 6A | Hour5 | 2 | Cold | None | Standard Efficiency | East North Central | East North Central | Midwest | Not in a census Place | Electric, 100% Usage | Standard, 100% Usage | Yes | Electric, 100% Usage | 75F | No | 0F | None | Not Applicable | G2600850 | G2600850, G26000600 | None | 290 Rated kWh, 100% Usage | 20 ft^2 | Fiberglass | 20% Leakage, R-4 | 2 ft | None | data/cambium/LRMER_MidCase_15_2025start,data/cambium/LRMER_LowRECost_15_2025start,data/cambium/LRMER_95DecarbBy2035_15_2025start,data/cambium/LRMER_LowRECost_25_2025start | kg/MWh,kg/MWh,kg/MWh,kg/MWh | /lib/resources/data/cambium/LRMER_MidCase_15_2025start/RFCMc.csv,/lib/resources/data/cambium/LRMER_LowRECost_15_2025start/RFCMc.csv,/lib/resources/data/cambium/LRMER_95DecarbBy2035_15_2025start/RFCMc.csv,/lib/resources/data/cambium/LRMER_LowRECost_25_2025start/RFCMc.csv | lb/MBtu,lb/MBtu,lb/MBtu,lb/MBtu | 195.9,195.9,195.9,195.9 | 147.3,147.3,147.3,147.3 | 177.8,177.8,177.8,177.8 | LRMER_MidCase_15_2025start,LRMER_LowRECost_15_2025start,LRMER_95DecarbBy2035_15_2025start,LRMER_LowRECost_25_2025start | CO2e,CO2e,CO2e,CO2e | 200.0,200.0,200.0,200.0 | 400%+ | RFCMc | Vented Attic | None | None | None | None | None | Single-Family Detached | Single-Family Detached | Single-Family Detached | 1000-1499 | 0-1499 | Slab | None | 1 | 1 | <8 | None | Brick | No | Other Fuel | 68F | No | 0F | None | No Exterior Use | Uninsulated | 100% Usage | Room AC, EER 12.0 | 20% Conditioned | Room AC | Yes | None | No | Other | Ducted Heating | None | None | None | None | No | None | None | None | None | 80000-99999 | 80000-99999 | 60000-99999 | 10 ACH50 | R-30 | None | None | None | Unfinished, Uninsulated | Uninsulated | Brick, 12-in, 3-wythe, Uninsulated | Summer = 0.7, Winter = 0.85 | MISO | 100% CFL | 100% Usage | 100% Usage | CR04 | None | None | None | None | None | None | None | None | None | None | None | Cooling Season, 7 days/wk | Left/Right at 15ft | 2 | South | None | 100% | 85% | G26000600 | Not/partially in metro area | None | None | No | Hour5 | 103 | EF 17.6, 100% Usage | Composition Shingles | Stochastic | 1 | 1 | 2018 | 31 | 12 | 15 | None | MI | Owner | 1 | Medium | Occupied | <1940 | <1940 | Natural Gas Standard | Natural Gas | Yes | Roben Hood | 43.72 | -85.5 | F15 B15 L15 R15 | Single, Clear, Non-metal | 40.7369 | 0.11386 |  | 762.864 | 2.1323 |  | 28.4279 | 0.079458 |  | 0 | 0 |  | 187.8586 | 0.52508 |  | 91.1451 | 0.25476 |  | 0 | 0 |  | 0 | 0 |  | 0 | 0 | 0 | 0 | 0 | 40.1507 | 0.11222 |  | 0 | 491.1871 | 1.3729 |  | 16.412 | 0.045873 |  | 1790.6642 | 5.0051 |  | 0 | 0 | 0 | 405.6104 | 1.1337 |  | 434.0383 | 1.2132 |  | 0 | 0 | 0 | 0 | 0 | 0 | 0 | 0 | 0 | 0 |  | 0 | 5036.1333 | 14.0764 |  | 0 | 0 | 0 | 0 |  | 0 | 0 | 0 | 0 | 0 | 9325.8145 | 9325.8145 | 26.0664 |  | 4289.3882 | 4289.3882 | 0 | 5036.1333 | 0 | 760.5066 | 0 | 1148.1675 | 0 | 1719.6676 | 0 | 1148.1675 | 0 | 1623.8834 | 0 | 1148.1675 | 0 | 1794.0585 | 0 | 1148.1675 | 0 | 1908.6741 | 2867.835 | 2772.0508 | 2942.226
11434 | 0 | 242.131 | TRUE | 1202 | Non-CBSA East North Central | 5A | 5A | Hour7 | 3 | Cold | None | Standard Efficiency, No usage | East North Central | East North Central | Midwest | In another census Place | Electric, 100% Usage | Standard, 100% Usage | Yes | Electric, 100% Usage | 72F | Yes | 2F | Night Setback +1h | Not Applicable | G2601450 | G2601450, G26001500 | None | None | 20 ft^2 | Fiberglass | 0% Leakage, Uninsulated | 2 ft | None | data/cambium/LRMER_MidCase_15_2025start,data/cambium/LRMER_LowRECost_15_2025start,data/cambium/LRMER_95DecarbBy2035_15_2025start,data/cambium/LRMER_LowRECost_25_2025start | kg/MWh,kg/MWh,kg/MWh,kg/MWh | /lib/resources/data/cambium/LRMER_MidCase_15_2025start/RFCMc.csv,/lib/resources/data/cambium/LRMER_LowRECost_15_2025start/RFCMc.csv,/lib/resources/data/cambium/LRMER_95DecarbBy2035_15_2025start/RFCMc.csv,/lib/resources/data/cambium/LRMER_LowRECost_25_2025start/RFCMc.csv | lb/MBtu,lb/MBtu,lb/MBtu,lb/MBtu | 195.9,195.9,195.9,195.9 | 147.3,147.3,147.3,147.3 | 177.8,177.8,177.8,177.8 | LRMER_MidCase_15_2025start,LRMER_LowRECost_15_2025start,LRMER_95DecarbBy2035_15_2025start,LRMER_LowRECost_25_2025start | CO2e,CO2e,CO2e,CO2e | 200.0,200.0,200.0,200.0 | 0-100% | RFCMc | Vented Attic | None | Middle | None | None | 7 | Single-Family Attached | Single-Family Attached | Single-Family Attached | 1000-1499 | 0-1499 | Heated Basement | None | 2 | 2 | <8 | None | Brick | No | Natural Gas | 55F | No | 0F | None | No Exterior Use | Uninsulated | 100% Usage | None | None | None | Yes | None | No | Fuel Furnace, 80% AFUE | Ducted Heating | Natural Gas Fuel Furnace | None | None | None | No | None | None | None | None | <10000 | <20000 | <20000 | 20 ACH50 | R-13 | Uninsulated | Uninsulated | Uninsulated | Unfinished, Uninsulated | None | Brick, 12-in, 3-wythe, Uninsulated | Summer = 0.7, Winter = 0.85 | MISO | 100% Incandescent | 100% Usage | 100% Usage | CR04 | None | EF 10.5 | None | None | None | None | None | None | None | None | None | Cooling Season, 7 days/wk | 12 | 1 | West | None | 100% | 104% | G26001500 | In metro area, not/partially in principal city | None | None | No | Hour19 | 103 | EF 6.7, 100% Usage | Composition Shingles | Stochastic | 1 | 1 | 2018 | 31 | 12 | 15 | None | MI | Renter | 1 | Medium | Vacant | 1950s | 1940-59 | Natural Gas Standard | Natural Gas | Yes | Mbs Intl | 43.53 | -84.08 | F6 B6 L6 R6 | Double, Clear, Metal, Air | 0 | 0 |  | 0 | 0 |  | 0 | 0 |  | 0 | 0 |  | 0 | 0 |  | 0 | 0 |  | 0 | 0 |  | 224.7855 | 0.6377 |  | 0 | 0 | 0 | 0 | 0 | 0 | 0 |  | 0 | 0 | 0 |  | 21.9803 | 0.062357 |  | 0 | 0 |  | 0 | 0 | 0 | 0 | 0 |  | 2082.8561 | 5.9089 |  | 0 | 0 | 0 | 0 | 0 | 0 | 0 | 0 | 8877.4158 | 25.1847 |  | 0 | 1557.9658 | 4.4199 |  | 0 | 0 | 0 | 0 |  | 0 | 0 | 0 | 0 | 0 | 12764.7105 | 12764.7105 | 36.2127 |  | 2329.6219 | 2329.6219 | 0 | 10435.0885 | 0 | 419.3217 | 0 | 2378.9958 | 0 | 950.1585 | 0 | 2378.9958 | 0 | 889.1449 | 0 | 2378.9958 | 0 | 988.532 | 0 | 2378.9958 | 0 | 2798.3175 | 3329.1544 | 3268.1407 | 3367.5278
11470 | 0 | 242.131 | TRUE | 1220 | Non-CBSA East North Central | 5A | 5A | Hour0 | 4 | Cold | None | None | East North Central | East North Central | Midwest | MI, Flint | Gas, 120% Usage | EnergyStar, 120% Usage | Yes | Electric, 120% Usage | 70F | No | 0F | None | Not Applicable | G2600490 | G2600490, G26001703 | None | None | 20 ft^2 | Fiberglass | 0% Leakage, Uninsulated | 2 ft | None | data/cambium/LRMER_MidCase_15_2025start,data/cambium/LRMER_LowRECost_15_2025start,data/cambium/LRMER_95DecarbBy2035_15_2025start,data/cambium/LRMER_LowRECost_25_2025start | kg/MWh,kg/MWh,kg/MWh,kg/MWh | /lib/resources/data/cambium/LRMER_MidCase_15_2025start/RFCMc.csv,/lib/resources/data/cambium/LRMER_LowRECost_15_2025start/RFCMc.csv,/lib/resources/data/cambium/LRMER_95DecarbBy2035_15_2025start/RFCMc.csv,/lib/resources/data/cambium/LRMER_LowRECost_25_2025start/RFCMc.csv | lb/MBtu,lb/MBtu,lb/MBtu,lb/MBtu | 195.9,195.9,195.9,195.9 | 147.3,147.3,147.3,147.3 | 177.8,177.8,177.8,177.8 | LRMER_MidCase_15_2025start,LRMER_LowRECost_15_2025start,LRMER_95DecarbBy2035_15_2025start,LRMER_LowRECost_25_2025start | CO2e,CO2e,CO2e,CO2e | 200.0,200.0,200.0,200.0 | 200-300% | RFCMc | Vented Attic | None | None | None | None | None | Single-Family Detached | Single-Family Detached | Single-Family Detached | 1000-1499 | 0-1499 | Heated Basement | None | 1 | 1 | <8 | Vinyl, Light | Wood Frame | No | Natural Gas | 60F | Yes | 3F | Night +4h | No Exterior Use | Uninsulated | 200% Usage | AC, SEER 15 | 100% Conditioned | Central AC | Yes | None | No | Fuel Furnace, 80% AFUE | Ducted Heating | Natural Gas Fuel Furnace | None | None | None | No | None | None | None | None | 40000-44999 | 40000-59999 | 40000-59999 | 20 ACH50 | R-38 | Uninsulated | Uninsulated | Uninsulated | Unfinished, Uninsulated | None | Wood Stud, Uninsulated | Summer = 0.7, Winter = 0.85 | MISO | 100% LED | 100% Usage | 100% Usage | CR04 | None | None | EF 12, National Average | None | None | None | None | None | None | None | Typical Efficiency | Cooling Season, 7 days/wk | Left/Right at 15ft | 2 | West | None | 200% | 85% | G26001703 | In metro area, principal city | None | None | No | Hour7 | 103 | EF 17.6, 100% Usage | Composition Shingles | Stochastic | 1 | 1 | 2018 | 31 | 12 | 15 | None | MI | Owner | 1 | High | Occupied | 1960s | 1960-79 | Natural Gas Standard | Natural Gas | Yes | Flint Bishop Intl | 42.97 | -83.75 | F9 B9 L9 R9 | Double, Clear, Non-metal, Air, Exterior Clear Storm | 0 | 0 |  | 42.7884 | 0.1196 |  | 28.1348 | 0.078639 |  | 152.1039 | 0.42514 |  | 1667.5744 | 4.661 |  | 0 | 0 |  | 319.7405 | 0.8937 |  | 406.7826 | 1.137 |  | 0 | 0 | 0 | 0 | 0 | 26.9625 | 0.075363 |  | 0 | 375.131 | 1.0485 |  | 21.9803 | 0.061437 |  | 3581.6215 | 10.0109 |  | 0 | 0 | 0 | 486.498 | 1.3598 |  | 434.0383 | 1.2132 |  | 327.0673 | 0 | 0 | 0 | 570.3163 | 0 | 0 | 0 | 16010.4726 | 44.7506 |  | 0 | 7143.6073 | 19.967 |  | 0 | 0 | 0 | 0 |  | 0 | 0 | 0 | 0 | 0 | 31595.1128 | 31595.1128 | 88.3109 |  | 7870.7167 | 7870.7167 | 0 | 23724.3962 | 0 | 1424.8425 | 0 | 5408.6694 | 0 | 3197.8208 | 0 | 5408.6694 | 0 | 3024.4033 | 0 | 5408.6694 | 0 | 3313.7263 | 0 | 5408.6694 | 0 | 6833.5119 | 8606.4902 | 8433.0728 | 8722.3958
11483 | 0 | 242.131 | TRUE | 1690 | Non-CBSA East North Central | 5A | 5A | Hour0 | 3 | Cold | None | Standard Efficiency | East North Central | East North Central | Midwest | MI, Saginaw | Gas, 100% Usage | EnergyStar, 100% Usage | Yes | Electric, 100% Usage | 70F | Yes | 2F | Night Setback | Not Applicable | G2601450 | G2601450, G26001500 | None | 318 Rated kWh, 100% Usage | 20 ft^2 | Fiberglass | None | 2 ft | None | data/cambium/LRMER_MidCase_15_2025start,data/cambium/LRMER_LowRECost_15_2025start,data/cambium/LRMER_95DecarbBy2035_15_2025start,data/cambium/LRMER_LowRECost_25_2025start | kg/MWh,kg/MWh,kg/MWh,kg/MWh | /lib/resources/data/cambium/LRMER_MidCase_15_2025start/RFCMc.csv,/lib/resources/data/cambium/LRMER_LowRECost_15_2025start/RFCMc.csv,/lib/resources/data/cambium/LRMER_95DecarbBy2035_15_2025start/RFCMc.csv,/lib/resources/data/cambium/LRMER_LowRECost_25_2025start/RFCMc.csv | lb/MBtu,lb/MBtu,lb/MBtu,lb/MBtu | 195.9,195.9,195.9,195.9 | 147.3,147.3,147.3,147.3 | 177.8,177.8,177.8,177.8 | LRMER_MidCase_15_2025start,LRMER_LowRECost_15_2025start,LRMER_95DecarbBy2035_15_2025start,LRMER_LowRECost_25_2025start | CO2e,CO2e,CO2e,CO2e | 200.0,200.0,200.0,200.0 | 150-200% | RFCMc | Vented Attic | None | None | None | None | None | Single-Family Detached | Single-Family Detached | Single-Family Detached | 1500-1999 | 1500-2499 | Heated Basement | None | 1 | 1 | <8 | None | Brick | No | Natural Gas | 68F | Yes | 3F | Day and Night +3h | No Exterior Use | Uninsulated | 100% Usage | Room AC, EER 9.8 | 20% Conditioned | Room AC | No | None | No | Fuel Boiler, 80% AFUE | Non-Ducted Heating | Natural Gas Fuel Boiler | None | None | None | No | None | None | None | None | 25000-29999 | 20000-39999 | 20000-39999 | 15 ACH50 | R-13 | Uninsulated | Uninsulated | Uninsulated | Unfinished, Uninsulated | None | Brick, 12-in, 3-wythe, Uninsulated | Summer = 0.7, Winter = 0.85 | MISO | 100% CFL | 100% Usage | 100% Usage | CR04 | None | None | EF 12, National Average | None | None | None | None | None | None | None | None | Cooling Season, 7 days/wk | Left/Right at 15ft | 2 | Southwest | None | 100% | 85% | G26001500 | In metro area, not/partially in principal city | None | None | No | Hour14 | 103 | None | Asphalt Shingles, Medium | Stochastic | 1 | 1 | 2018 | 31 | 12 | 15 | None | MI | Owner | 1 | Medium | Occupied | 1950s | 1940-59 | Electric Standard | Electricity | Yes | Mbs Intl | 43.53 | -84.08 | F18 B18 L18 R18 | Single, Clear, Non-metal | 67.9925 | 0.13719 |  | 35.7547 | 0.072144 |  | 23.4457 | 0.047308 |  | 0 | 0 |  | 662.9268 | 1.3376 |  | 97.5927 | 0.19692 |  | 319.7405 | 0.64516 |  | 133.3473 | 0.26906 |  | 0 | 0 | 0 | 0 | 2602.7642 | 46.0122 | 0.092841 |  | 0 | 620.1384 | 1.2513 |  | 21.9803 | 0.044351 |  | 1910.5303 | 3.855 |  | 0 | 0 | 0 | 405.6104 | 0.81842 |  | 0 | 0 |  | 0 | 0 | 0 | 0 | 475.0682 | 0 | 0 | 0 | 33195.2809 | 66.9798 |  | 0 | 0 | 0 |  | 0 | 0 | 0 | 0 |  | 0 | 0 | 0 | 0 | 0 | 40618.7711 | 40618.7711 | 81.9586 |  | 6948.1289 | 6948.1289 | 0 | 33670.6422 | 0 | 1233.2083 | 0 | 7676.1877 | 0 | 2789.867 | 0 | 7676.1877 | 0 | 2636.6331 | 0 | 7676.1877 | 0 | 2893.5623 | 0 | 7676.1877 | 0 | 8909.396 | 10466.0547 | 10312.8208 | 10569.75
11493 | 0 | 242.131 | TRUE | 3138 | CBSA Detroit-Warren-Dearborn, MI | 5A | 5A | Hour3 | 3 | Cold | None | Standard Efficiency | East North Central | East North Central | Midwest | MI, Livonia | None | None | None | Electric, 80% Usage | 70F | No | 0F | None | Double-Loaded Interior | G2601630 | G2601630, G26003202 | None | None | 20 ft^2 | Fiberglass | None | 2 ft | None | data/cambium/LRMER_MidCase_15_2025start,data/cambium/LRMER_LowRECost_15_2025start,data/cambium/LRMER_95DecarbBy2035_15_2025start,data/cambium/LRMER_LowRECost_25_2025start | kg/MWh,kg/MWh,kg/MWh,kg/MWh | /lib/resources/data/cambium/LRMER_MidCase_15_2025start/RFCMc.csv,/lib/resources/data/cambium/LRMER_LowRECost_15_2025start/RFCMc.csv,/lib/resources/data/cambium/LRMER_95DecarbBy2035_15_2025start/RFCMc.csv,/lib/resources/data/cambium/LRMER_LowRECost_25_2025start/RFCMc.csv | lb/MBtu,lb/MBtu,lb/MBtu,lb/MBtu | 195.9,195.9,195.9,195.9 | 147.3,147.3,147.3,147.3 | 177.8,177.8,177.8,177.8 | LRMER_MidCase_15_2025start,LRMER_LowRECost_15_2025start,LRMER_95DecarbBy2035_15_2025start,LRMER_LowRECost_25_2025start | CO2e,CO2e,CO2e,CO2e | 200.0,200.0,200.0,200.0 | 400%+ | RFCMc | None | Left | None | Bottom | 2 | None | 2 Unit | Multifamily with 2-4 Units | Multi-Family with 2 - 4 Units | 3000-3999 | 2500-3999 | Vented Crawlspace | None | 1 | 1 | <8 | Brick, Medium/Dark | Wood Frame | No | Natural Gas | 68F | Yes | 3F | Day and Night -1h | No Exterior Use | Uninsulated | 50% Usage | Room AC, EER 10.7 | 20% Conditioned | Room AC | No | None | No | Fuel Wall/Floor Furnace, 68% AFUE | Non-Ducted Heating | Natural Gas Fuel Wall/Floor Furnace | None | None | None | No | None | None | None | None | 80000-99999 | 80000-99999 | 60000-99999 | 20 ACH50 | None | Uninsulated | Uninsulated | Uninsulated | Finished, R-13 | None | Wood Stud, Uninsulated | Summer = 0.7, Winter = 0.85 | MISO | 100% CFL | 100% Usage | 100% Usage | CR04 | None | None | None | None | None | None | None | None | None | None | Typical Efficiency | Cooling Season, 7 days/wk | 4 | 2 | Northwest | None | 50% | 96% | G26003202 | In metro area, not/partially in principal city | None | None | None | Hour9 | 103 | EF 17.6, 100% Usage | Composition Shingles | Stochastic | 1 | 1 | 2018 | 31 | 12 | 15 | None | MI | Owner | 1 | Low | Occupied | <1940 | <1940 | Natural Gas Standard | Natural Gas | No | Detroit Metropolita | 42.22 | -83.35 | F9 B9 L9 R9 | Double, Clear, Metal, Air | 67.9925 | 0.073886 |  | 0 | 0 |  | 0 | 0 |  | 0 | 0 |  | 858.4052 | 0.93281 |  | 0 | 0 |  | 0 | 0 |  | 0 | 0 |  | 0 | 0 | 0 | 0 | 0 | 64.1826 | 0.069746 |  | 0 | 1017.8358 | 1.1061 |  | 21.9803 | 0.023886 |  | 1169.3536 | 1.2707 |  | 0 | 0 | 0 | 311.5345 | 0.33854 |  | 434.0383 | 0.47166 |  | 413.5233 | 0 | 0 | 0 | 0 | 0 | 0 | 0 | 65357.7793 | 71.023 |  | 0 | 2642.3288 | 2.8714 |  | 0 | 0 | 0 | 0 |  | 0 | 0 | 0 | 0 | 0 | 72358.661 | 72358.661 | 78.6307 |  | 4358.553 | 4358.553 | 0 | 68000.1081 | 0 | 795.0649 | 0 | 15502.6228 | 0 | 1769.8117 | 0 | 15502.6228 | 0 | 1677.2027 | 0 | 15502.6228 | 0 | 1849.1083 | 0 | 15502.6228 | 0 | 16297.6877 | 17272.4346 | 17179.8255 | 17351.7311
11541 | 0 | 242.131 | TRUE | 1690 | Non-CBSA East North Central | 5A | 5A | Hour22 | 3 | Cold | None | Standard Efficiency | East North Central | East North Central | Midwest | MI, Midland | Electric, 80% Usage | EnergyStar, 80% Usage | Yes | Electric, 80% Usage | 70F | No | 0F | None | Not Applicable | G2601110 | G2601110, G26001400 | None | 290 Rated kWh, 80% Usage | 20 ft^2 | Fiberglass | None | 2 ft | None | data/cambium/LRMER_MidCase_15_2025start,data/cambium/LRMER_LowRECost_15_2025start,data/cambium/LRMER_95DecarbBy2035_15_2025start,data/cambium/LRMER_LowRECost_25_2025start | kg/MWh,kg/MWh,kg/MWh,kg/MWh | /lib/resources/data/cambium/LRMER_MidCase_15_2025start/RFCMc.csv,/lib/resources/data/cambium/LRMER_LowRECost_15_2025start/RFCMc.csv,/lib/resources/data/cambium/LRMER_95DecarbBy2035_15_2025start/RFCMc.csv,/lib/resources/data/cambium/LRMER_LowRECost_25_2025start/RFCMc.csv | lb/MBtu,lb/MBtu,lb/MBtu,lb/MBtu | 195.9,195.9,195.9,195.9 | 147.3,147.3,147.3,147.3 | 177.8,177.8,177.8,177.8 | LRMER_MidCase_15_2025start,LRMER_LowRECost_15_2025start,LRMER_95DecarbBy2035_15_2025start,LRMER_LowRECost_25_2025start | CO2e,CO2e,CO2e,CO2e | 200.0,200.0,200.0,200.0 | 400%+ | RFCMc | Vented Attic | None | None | None | None | None | Single-Family Detached | Single-Family Detached | Single-Family Detached | 1500-1999 | 1500-2499 | Unheated Basement | None | 1 | 1 | <8 | Shingle, Asbestos, Medium | Wood Frame | No | Natural Gas | 68F | Yes | 3F | Day +4h | No Exterior Use | Uninsulated | 50% Usage | None | None | None | No | None | No | Fuel Wall/Floor Furnace, 60% AFUE | Non-Ducted Heating | Natural Gas Fuel Wall/Floor Furnace | None | None | None | No | None | None | None | None | 80000-99999 | 80000-99999 | 60000-99999 | 20 ACH50 | R-19 | Uninsulated | Uninsulated | Uninsulated | Unfinished, Uninsulated | None | Wood Stud, Uninsulated | Summer = 0.7, Winter = 0.85 | MISO | 100% CFL | 100% Usage | 100% Usage | CR04 | None | EF 15.9 | EF 12, National Average | None | None | None | None | Has Pool | Gas | 1.0 HP Pump | None | Cooling Season, 7 days/wk | Left/Right at 15ft | 1 | South | None | 50% | 85% | G26001400 | In metro area, not/partially in principal city | None | None | No | Hour19 | 103 | EF 19.9, 100% Usage | Asphalt Shingles, Medium | Stochastic | 1 | 1 | 2018 | 31 | 12 | 15 | None | MI | Owner | 1 | Low | Occupied | <1940 | <1940 | Natural Gas Standard | Natural Gas | Yes | Mbs Intl | 43.53 | -84.08 | F9 B9 L9 R9 | Single, Clear, Non-metal | 67.9925 | 0.13719 |  | 220.6825 | 0.44528 |  | 12.8951 | 0.026019 |  | 0 | 0 |  | 0 | 0 |  | 45.1329 | 0.091067 |  | 319.7405 | 0.64516 |  | 0 | 0 |  | 0 | 0 | 0 | 0 | 0 | 46.0122 | 0.092841 |  | 0 | 620.1384 | 1.2513 |  | 21.9803 | 0.044351 |  | 829.0981 | 1.6729 |  | 0 | 1672.8497 | 0 | 271.6769 | 0.54818 |  | 880.0924 | 1.7758 |  | 0 | 0 | 0 | 0 | 0 | 0 | 0 | 0 | 52972.5959 | 106.8855 |  | 0 | 2313.503 | 4.6681 |  | 0 | 4637.2635 | 0 | 0 |  | 0 | 0 | 0 | 0 | 0 | 64931.654 | 64931.654 | 131.0159 |  | 5008.5846 | 5008.5846 | 0 | 59923.3625 | 0 | 848.8292 | 0 | 13661.2614 | 0 | 1955.1056 | 0 | 13661.2614 | 0 | 1858.6265 | 0 | 13661.2614 | 0 | 2016.1283 | 0 | 13661.2614 | 0 | 14510.0906 | 15616.367 | 15519.8879 | 15677.3897
11554 | 0 | 242.131 | TRUE | 1220 | Non-CBSA East North Central | 5A | 5A | Hour22 | 2 | Cold | None | Standard Efficiency | East North Central | East North Central | Midwest | Not in a census Place | Electric, 120% Usage | Standard, 120% Usage | Yes | Electric, 120% Usage | 67F | Yes | 2F | Night Setback -3h | Not Applicable | G2601390 | G2601390, G26000802 | None | None | 20 ft^2 | Fiberglass | 20% Leakage, R-4 | 2 ft | None | data/cambium/LRMER_MidCase_15_2025start,data/cambium/LRMER_LowRECost_15_2025start,data/cambium/LRMER_95DecarbBy2035_15_2025start,data/cambium/LRMER_LowRECost_25_2025start | kg/MWh,kg/MWh,kg/MWh,kg/MWh | /lib/resources/data/cambium/LRMER_MidCase_15_2025start/RFCMc.csv,/lib/resources/data/cambium/LRMER_LowRECost_15_2025start/RFCMc.csv,/lib/resources/data/cambium/LRMER_95DecarbBy2035_15_2025start/RFCMc.csv,/lib/resources/data/cambium/LRMER_LowRECost_25_2025start/RFCMc.csv | lb/MBtu,lb/MBtu,lb/MBtu,lb/MBtu | 195.9,195.9,195.9,195.9 | 147.3,147.3,147.3,147.3 | 177.8,177.8,177.8,177.8 | LRMER_MidCase_15_2025start,LRMER_LowRECost_15_2025start,LRMER_95DecarbBy2035_15_2025start,LRMER_LowRECost_25_2025start | CO2e,CO2e,CO2e,CO2e | 200.0,200.0,200.0,200.0 | 100-150% | RFCMc | Vented Attic | None | None | None | None | None | Mobile Home | Mobile Home | Mobile Home | 1000-1499 | 0-1499 | Ambient | None | 1 | 1 | <8 | Wood, Medium/Dark | Wood Frame | No | Natural Gas | 75F | Yes | 6F | Night +3h | No Exterior Use | Uninsulated | 200% Usage | Room AC, EER 9.8 | 60% Conditioned | Room AC | Yes | None | No | Fuel Furnace, 92.5% AFUE | Ducted Heating | Natural Gas Fuel Furnace | None | None | None | No | None | None | None | None | 20000-24999 | 20000-39999 | 20000-39999 | 8 ACH50 | R-30 | Ceiling R-13 | None | None | Unfinished, Uninsulated | None | Wood Stud, R-19 | Summer = 0.7, Winter = 0.85 | MISO | 100% CFL | 100% Usage | 100% Usage | CR04 | None | None | None | None | None | None | None | None | None | None | None | Cooling Season, 7 days/wk | Left/Right at 15ft | 2 | North | None | 200% | 94% | G26000802 | In metro area, not/partially in principal city | None | None | No | Hour0 | 103 | EF 19.9, 100% Usage | Composition Shingles | Stochastic | 1 | 1 | 2018 | 31 | 12 | 15 | None | MI | Owner | 1 | High | Occupied | 1990s | 1980-99 | Natural Gas Standard | Natural Gas | Yes | Tulip City | 42.75 | -86.1 | F18 B18 L18 R18 | Double, Clear, Non-metal, Air | 67.9925 | 0.19004 |  | 915.261 | 2.5582 |  | 34.2893 | 0.095841 |  | 0 | 0 |  | 1183.1279 | 3.3069 |  | 0 | 0 |  | 0 | 0 |  | 313.586 | 0.8765 |  | 0 | 0 | 0 | 0 | 0 | 40.1507 | 0.11222 |  | 0 | 491.1871 | 1.3729 |  | 16.412 | 0.045873 |  | 3960.8555 | 11.0709 |  | 0 | 0 | 0 | 486.498 | 1.3598 |  | 400.042 | 1.1182 |  | 0 | 0 | 0 | 0 | 0 | 0 | 0 | 0 | 14275.4918 | 39.9012 |  | 0 | 7106.3873 | 19.8629 |  | 0 | 0 | 0 | 0 |  | 0 | 0 | 0 | 0 | 0 | 29291.5742 | 29291.5742 | 81.8724 |  | 7909.6951 | 7909.6951 | 0 | 21381.8791 | 0 | 1411.4792 | 0 | 4874.6216 | 0 | 3186.2242 | 0 | 4874.6216 | 0 | 3012.8789 | 0 | 4874.6216 | 0 | 3310.7344 | 0 | 4874.6216 | 0 | 6286.1008 | 8060.8458 | 7887.5005 | 8185.356
11583 | 0 | 242.131 | TRUE | 1220 | Non-CBSA East North Central | 6A | 6A | Hour3 | 2 | Cold | None | Standard Efficiency | East North Central | East North Central | Midwest | In another census Place | Electric, 100% Usage | Standard, 100% Usage | Yes | Electric, 100% Usage | 70F | No | 0F | None | Not Applicable | G2601050 | G2601050, G26000600 | None | 318 Rated kWh, 100% Usage | 20 ft^2 | Fiberglass | 0% Leakage, Uninsulated | 2 ft | None | data/cambium/LRMER_MidCase_15_2025start,data/cambium/LRMER_LowRECost_15_2025start,data/cambium/LRMER_95DecarbBy2035_15_2025start,data/cambium/LRMER_LowRECost_25_2025start | kg/MWh,kg/MWh,kg/MWh,kg/MWh | /lib/resources/data/cambium/LRMER_MidCase_15_2025start/RFCMc.csv,/lib/resources/data/cambium/LRMER_LowRECost_15_2025start/RFCMc.csv,/lib/resources/data/cambium/LRMER_95DecarbBy2035_15_2025start/RFCMc.csv,/lib/resources/data/cambium/LRMER_LowRECost_25_2025start/RFCMc.csv | lb/MBtu,lb/MBtu,lb/MBtu,lb/MBtu | 195.9,195.9,195.9,195.9 | 147.3,147.3,147.3,147.3 | 177.8,177.8,177.8,177.8 | LRMER_MidCase_15_2025start,LRMER_LowRECost_15_2025start,LRMER_95DecarbBy2035_15_2025start,LRMER_LowRECost_25_2025start | CO2e,CO2e,CO2e,CO2e | 200.0,200.0,200.0,200.0 | 400%+ | RFCMc | Vented Attic | None | None | None | None | None | Single-Family Detached | Single-Family Detached | Single-Family Detached | 1000-1499 | 0-1499 | Heated Basement | 1 Car | 1 | 1 | <8 | None | Brick | No | Fuel Oil | 68F | Yes | 3F | Night -1h | No Exterior Use | Uninsulated | 100% Usage | AC, SEER 15 | 100% Conditioned | Central AC | Yes | None | No | Fuel Furnace, 80% AFUE | Ducted Heating | Fuel Oil Fuel Furnace | None | None | None | No | None | None | None | None | 80000-99999 | 80000-99999 | 60000-99999 | 15 ACH50 | R-38 | Uninsulated | Uninsulated | Uninsulated | Unfinished, Uninsulated | None | Brick, 12-in, 3-wythe, R-7 | Summer = 0.7, Winter = 0.85 | MISO | 100% CFL | 100% Usage | 100% Usage | CR04 | None | None | None | None | None | None | None | None | None | None | None | Cooling Season, 7 days/wk | Left/Right at 15ft | 1 | North | None | 100% | 85% | G26000600 | Not/partially in metro area | None | None | No | Hour17 | 103 | EF 17.6, 100% Usage | Composition Shingles | Stochastic | 1 | 1 | 2018 | 31 | 12 | 15 | None | MI | Owner | 1 | Medium | Occupied | 1970s | 1960-79 | Electric Standard | Electricity | Yes | Mason Co | 43.96 | -86.4 | F9 B9 L9 R9 | Double, Low-E, Non-metal, Air, M-Gain | 40.7369 | 0.11386 |  | 525.7695 | 1.4696 |  | 19.6358 | 0.054884 |  | 82.9391 | 0.23182 |  | 1117.48 | 3.1234 |  | 60.3726 | 0.16875 |  | 0 | 0 |  | 493.2386 | 1.3786 |  | 0 | 0 | 0 | 0 | 1586.6868 | 40.1507 | 0.11222 |  | 24.911 | 491.1871 | 1.3729 |  | 16.412 | 0.045873 |  | 1538.33 | 4.2998 |  | 0 | 0 | 0 | 339.6694 | 0.9494 |  | 434.0383 | 1.2132 |  | 0 | 0 | 19474.2795 | 0 | 0 | 0 | 0 | 0 | 0 | 0 |  | 0 | 0 | 0 |  | 0 | 0 | 0 | 0 |  | 0 | 0 | 0 | 0 | 0 | 26286.1304 | 26286.1304 | 73.4719 |  | 6811.8509 | 6811.8509 | 19474.2795 | 0 | 0 | 1226.0116 | 5904.5534 | 0 | 0 | 2754.867 | 5904.5534 | 0 | 0 | 2598.3322 | 5904.5534 | 0 | 0 | 2872.0643 | 5904.5534 | 0 | 0 | 7130.565 | 8659.4204 | 8502.8856 | 8776.6177
11599 | 0 | 242.131 | TRUE | 853 | CBSA Detroit-Warren-Dearborn, MI | 5A | 5A | Hour6 | 1 | Cold | None | Standard Efficiency | East North Central | East North Central | Midwest | Not in a census Place | None | None | None | Electric, 100% Usage | 78F | No | 0F | None | Double-Loaded Interior | G2601630 | G2601630, G26003202 | None | None | 20 ft^2 | Fiberglass | None | 2 ft | None | data/cambium/LRMER_MidCase_15_2025start,data/cambium/LRMER_LowRECost_15_2025start,data/cambium/LRMER_95DecarbBy2035_15_2025start,data/cambium/LRMER_LowRECost_25_2025start | kg/MWh,kg/MWh,kg/MWh,kg/MWh | /lib/resources/data/cambium/LRMER_MidCase_15_2025start/RFCMc.csv,/lib/resources/data/cambium/LRMER_LowRECost_15_2025start/RFCMc.csv,/lib/resources/data/cambium/LRMER_95DecarbBy2035_15_2025start/RFCMc.csv,/lib/resources/data/cambium/LRMER_LowRECost_25_2025start/RFCMc.csv | lb/MBtu,lb/MBtu,lb/MBtu,lb/MBtu | 195.9,195.9,195.9,195.9 | 147.3,147.3,147.3,147.3 | 177.8,177.8,177.8,177.8 | LRMER_MidCase_15_2025start,LRMER_LowRECost_15_2025start,LRMER_95DecarbBy2035_15_2025start,LRMER_LowRECost_25_2025start | CO2e,CO2e,CO2e,CO2e | 200.0,200.0,200.0,200.0 | 400%+ | RFCMc | None | Middle | None | Middle | 323 | None | 50 or more Unit | Multifamily with 5+ units, 8+ stories | Multi-Family with 5+ Units | 750-999 | 0-1499 | Slab | None | 21 | 4+ | 8+ | Vinyl, Light | Steel Frame | No | Electricity | 68F | Yes | 6F | Night +2h | No Exterior Use | Uninsulated | 100% Usage | None | None | None | No | None | Yes | Electric Baseboard, 100% Efficiency | Non-Ducted Heating | Electricity Baseboard | None | None | None | No | None | None | None | None | 50000-59999 | 40000-59999 | 40000-59999 | 20 ACH50 | None | None | None | None | Finished, R-38 | Uninsulated | Wood Stud, Uninsulated | Summer = 0.7, Winter = 0.85 | MISO | 100% CFL | 100% Usage | 100% Usage | CR04 | None | None | None | None | None | None | None | None | None | None | None | Cooling Season, 7 days/wk | 27 | 1 | West | None | 100% | 89% | G26003202 | In metro area, not/partially in principal city | None | None | None | Hour14 | 103 | EF 17.6, 100% Usage | Asphalt Shingles, Medium | Stochastic | 1 | 1 | 2018 | 31 | 12 | 15 | None | MI | Owner | 1 | Medium | Occupied | 1950s | 1940-59 | Electric Premium | Electricity | No | Detroit Metropolita | 42.22 | -83.35 | F30 B30 L30 R30 | Double, Clear, Non-metal, Air | 67.9925 | 0.27181 |  | 0 | 0 |  | 0 | 0 |  | 0 | 0 |  | 0 | 0 |  | 0 | 0 |  | 0 | 0 |  | 0 | 0 |  | 0 | 2859.2014 | 0 | 0 | 1242.6213 | 35.7547 | 0.14293 |  | 0 | 390.3707 | 1.5606 |  | 16.412 | 0.065609 |  | 1231.1916 | 4.9219 |  | 0 | 0 | 0 | 346.9961 | 1.3872 |  | 434.0383 | 1.7351 |  | 0 | 0 | 0 | 0 | 0 | 0 | 0 | 0 | 0 | 0 |  | 0 | 0 | 0 |  | 0 | 0 | 0 | 0 |  | 0 | 0 | 0 | 0 | 0 | 6624.5785 | 6624.5785 | 26.4828 |  | 6624.5785 | 6624.5785 | 0 | 0 | 0 | 1165.1559 | 0 | 0 | 0 | 2644.8617 | 0 | 0 | 0 | 2475.7298 | 0 | 0 | 0 | 2766.6413 | 0 | 0 | 0 | 1165.1559 | 2644.8617 | 2475.7298 | 2766.6413
11633 | 0 | 242.131 | TRUE | 2663 | Non-CBSA East North Central | 5A | 5A | Hour22 | 3 | Cold | None | Standard Efficiency | East North Central | East North Central | Midwest | In another census Place | Electric, 100% Usage | Standard, 100% Usage | Yes | Propane, 100% Usage | 76F | Yes | 2F | Night Setback +1h | Not Applicable | G2600650 | G2600650, G26001801 | None | None | 20 ft^2 | Fiberglass | None | 2 ft | None | data/cambium/LRMER_MidCase_15_2025start,data/cambium/LRMER_LowRECost_15_2025start,data/cambium/LRMER_95DecarbBy2035_15_2025start,data/cambium/LRMER_LowRECost_25_2025start | kg/MWh,kg/MWh,kg/MWh,kg/MWh | /lib/resources/data/cambium/LRMER_MidCase_15_2025start/RFCMc.csv,/lib/resources/data/cambium/LRMER_LowRECost_15_2025start/RFCMc.csv,/lib/resources/data/cambium/LRMER_95DecarbBy2035_15_2025start/RFCMc.csv,/lib/resources/data/cambium/LRMER_LowRECost_25_2025start/RFCMc.csv | lb/MBtu,lb/MBtu,lb/MBtu,lb/MBtu | 195.9,195.9,195.9,195.9 | 147.3,147.3,147.3,147.3 | 177.8,177.8,177.8,177.8 | LRMER_MidCase_15_2025start,LRMER_LowRECost_15_2025start,LRMER_95DecarbBy2035_15_2025start,LRMER_LowRECost_25_2025start | CO2e,CO2e,CO2e,CO2e | 200.0,200.0,200.0,200.0 | 400%+ | RFCMc | Vented Attic | None | None | None | None | None | Single-Family Detached | Single-Family Detached | Single-Family Detached | 2500-2999 | 2500-3999 | Heated Basement | 2 Car | 2 | 2 | <8 | Brick, Medium/Dark | Wood Frame | No | Propane | 68F | No | 0F | None | No Exterior Use | Uninsulated | 100% Usage | None | None | None | No | None | No | Fuel Wall/Floor Furnace, 68% AFUE | Non-Ducted Heating | Propane Fuel Wall/Floor Furnace | None | None | None | No | None | None | None | None | 80000-99999 | 80000-99999 | 60000-99999 | 6 ACH50 | R-49 | Uninsulated | Wall R-10, Exterior | R-10, Exterior | Unfinished, Uninsulated | None | Wood Stud, R-19 | Summer = 0.7, Winter = 0.85 | MISO | 100% LED | 100% Usage | 100% Usage | CR04 | None | None | None | None | None | None | None | None | None | None | None | Cooling Season, 7 days/wk | Left/Right at 15ft | 2 | Northwest | None | 100% | 85% | G26001801 | In metro area, not/partially in principal city | None | None | No | Hour20 | 103 | EF 17.6, 100% Usage | Composition Shingles | Stochastic | 1 | 1 | 2018 | 31 | 12 | 15 | None | MI | Owner | 1 | Medium | Occupied | 2010s | 2010s | Propane Premium | Propane | Yes | Mason Jewett Fld | 42.57 | -84.42 | F6 B6 L6 R6 | Double, Low-E, Non-metal, Air, M-Gain | 67.9925 | 0.087065 |  | 762.864 | 0.97686 |  | 28.4279 | 0.036402 |  | 0 | 0 |  | 0 | 0 |  | 0 | 0 |  | 0 | 0 |  | 0 | 0 |  | 0 | 0 | 0 | 0 | 0 | 38.9785 | 0.049912 |  | 16.7051 | 677.8734 | 0.86802 |  | 21.9803 | 0.028146 |  | 2158.7615 | 2.7643 |  | 0 | 0 | 0 | 27.8418 | 0.035652 |  | 434.0383 | 0.55579 |  | 0 | 0 | 0 | 0 | 0 | 0 | 0 | 0 | 0 | 0 |  | 0 | 0 | 0 |  | 0 | 0 | 0 | 0 |  | 0 | 0 | 22411.1447 | 3615.6178 | 813.5653 | 31075.4978 | 31075.4978 | 39.7925 |  | 4235.17 | 4235.17 | 0 | 0 | 26840.6209 | 747.9911 | 0 | 0 | 7386.0945 | 1701.958 | 0 | 0 | 7386.0945 | 1602.5668 | 0 | 0 | 7386.0945 | 1772.7696 | 0 | 0 | 7386.0945 | 8134.0855 | 9088.0524 | 8988.6613 | 9158.8641
11635 | 0 | 242.131 | TRUE | 2152 | CBSA Detroit-Warren-Dearborn, MI | 5A | 5A | Hour22 | 3 | Cold | None | Standard Efficiency | East North Central | East North Central | Midwest | Not in a census Place | Gas, 100% Usage | Standard, 100% Usage | Yes | Electric, 100% Usage | 72F | No | 0F | None | Not Applicable | G2601250 | G2601250, G26002905 | None | None | 20 ft^2 | Fiberglass | 20% Leakage, R-8 | 2 ft | None | data/cambium/LRMER_MidCase_15_2025start,data/cambium/LRMER_LowRECost_15_2025start,data/cambium/LRMER_95DecarbBy2035_15_2025start,data/cambium/LRMER_LowRECost_25_2025start | kg/MWh,kg/MWh,kg/MWh,kg/MWh | /lib/resources/data/cambium/LRMER_MidCase_15_2025start/RFCMc.csv,/lib/resources/data/cambium/LRMER_LowRECost_15_2025start/RFCMc.csv,/lib/resources/data/cambium/LRMER_95DecarbBy2035_15_2025start/RFCMc.csv,/lib/resources/data/cambium/LRMER_LowRECost_25_2025start/RFCMc.csv | lb/MBtu,lb/MBtu,lb/MBtu,lb/MBtu | 195.9,195.9,195.9,195.9 | 147.3,147.3,147.3,147.3 | 177.8,177.8,177.8,177.8 | LRMER_MidCase_15_2025start,LRMER_LowRECost_15_2025start,LRMER_95DecarbBy2035_15_2025start,LRMER_LowRECost_25_2025start | CO2e,CO2e,CO2e,CO2e | 200.0,200.0,200.0,200.0 | 400%+ | RFCMc | Vented Attic | None | Middle | None | None | 50 | Single-Family Attached | Single-Family Attached | Single-Family Attached | 2000-2499 | 1500-2499 | Slab | None | 2 | 2 | <8 | None | Brick | No | Natural Gas | 70F | No | 0F | None | No Exterior Use | Uninsulated | 100% Usage | AC, SEER 13 | 60% Conditioned | Central AC | Yes | None | No | Fuel Furnace, 80% AFUE | Ducted Heating | Natural Gas Fuel Furnace | None | None | None | No | None | None | None | None | 80000-99999 | 80000-99999 | 60000-99999 | 5 ACH50 | R-38 | None | None | None | Unfinished, Uninsulated | 2ft R10 Perimeter, Vertical | Brick, 12-in, 3-wythe, R-15 | Summer = 0.7, Winter = 0.85 | MISO | 100% LED | 100% Usage | 100% Usage | CR04 | None | None | None | None | None | None | None | None | None | None | None | Cooling Season, 7 days/wk | 27 | 3 | North | None | 100% | 104% | G26002905 | In metro area, not/partially in principal city | None | None | No | Hour16 | 103 | EF 17.6, 100% Usage | Asphalt Shingles, Medium | Stochastic | 1 | 1 | 2018 | 31 | 12 | 15 | None | MI | Owner | 1 | Medium | Occupied | 2000s | 2000-09 | Natural Gas Standard | Natural Gas | Yes | Oakland Co Intl | 42.67 | -83.42 | F6 B6 L6 R6 | Double, Clear, Non-metal, Air, Exterior Clear Storm | 67.9925 | 0.10774 |  | 76.7846 | 0.12167 |  | 32.2378 | 0.051083 |  | 80.0084 | 0.12678 |  | 790.4127 | 1.2525 |  | 0 | 0 |  | 0 | 0 |  | 338.204 | 0.53591 |  | 0 | 0 | 0 | 0 | 0 | 34.5824 | 0.054798 |  | 0 | 570.6094 | 0.90417 |  | 21.9803 | 0.034829 |  | 2235.8392 | 3.5428 |  | 0 | 0 | 0 | 431.9868 | 0.68451 |  | 434.0383 | 0.68777 |  | 0 | 0 | 0 | 0 | 1019.0081 | 0 | 0 | 0 | 13240.3648 | 20.9803 |  | 0 | 4940.299 | 7.8283 |  | 0 | 0 | 0 | 0 |  | 0 | 0 | 0 | 0 | 0 | 24314.0552 | 24314.0552 | 38.5274 |  | 5114.3832 | 5114.3832 | 0 | 19199.6719 | 0 | 919.7728 | 0 | 4377.1174 | 0 | 2067.9517 | 0 | 4377.1174 | 0 | 1951.6701 | 0 | 4377.1174 | 0 | 2152.9145 | 0 | 4377.1174 | 0 | 5296.8902 | 6445.069 | 6328.7875 | 6530.0319
11640 | 0 | 242.131 | TRUE | 885 | Non-CBSA East North Central | 5A | 5A | Hour8 | 2 | Cold | None | Standard Efficiency | East North Central | East North Central | Midwest | In another census Place | Electric, 100% Usage | EnergyStar, 100% Usage | Yes | Electric, 100% Usage | 72F | No | 0F | None | Not Applicable | G2600210 | G2600210, G26002400 | None | 290 Rated kWh, 100% Usage | 20 ft^2 | Fiberglass | 30% Leakage, R-4 | 2 ft | None | data/cambium/LRMER_MidCase_15_2025start,data/cambium/LRMER_LowRECost_15_2025start,data/cambium/LRMER_95DecarbBy2035_15_2025start,data/cambium/LRMER_LowRECost_25_2025start | kg/MWh,kg/MWh,kg/MWh,kg/MWh | /lib/resources/data/cambium/LRMER_MidCase_15_2025start/RFCMc.csv,/lib/resources/data/cambium/LRMER_LowRECost_15_2025start/RFCMc.csv,/lib/resources/data/cambium/LRMER_95DecarbBy2035_15_2025start/RFCMc.csv,/lib/resources/data/cambium/LRMER_LowRECost_25_2025start/RFCMc.csv | lb/MBtu,lb/MBtu,lb/MBtu,lb/MBtu | 195.9,195.9,195.9,195.9 | 147.3,147.3,147.3,147.3 | 177.8,177.8,177.8,177.8 | LRMER_MidCase_15_2025start,LRMER_LowRECost_15_2025start,LRMER_95DecarbBy2035_15_2025start,LRMER_LowRECost_25_2025start | CO2e,CO2e,CO2e,CO2e | 200.0,200.0,200.0,200.0 | 0-100% | RFCMc | Vented Attic | None | None | None | None | None | Single-Family Detached | Single-Family Detached | Single-Family Detached | 750-999 | 0-1499 | Slab | None | 1 | 1 | <8 | None | Brick | No | Natural Gas | 75F | No | 0F | None | No Exterior Use | Uninsulated | 100% Usage | AC, SEER 13 | 100% Conditioned | Central AC | Yes | None | No | Fuel Furnace, 80% AFUE | Ducted Heating | Natural Gas Fuel Furnace | None | None | None | No | None | None | None | None | 25000-29999 | 20000-39999 | 20000-39999 | 10 ACH50 | R-38 | None | None | None | Unfinished, Uninsulated | Uninsulated | Brick, 12-in, 3-wythe, Uninsulated | Summer = 0.7, Winter = 0.85 | None | 100% Incandescent | 100% Usage | 100% Usage | CR04 | None | None | EF 12, National Average | None | None | Gas Lighting | None | None | None | None | None | Cooling Season, 7 days/wk | Left/Right at 15ft | 6 | South | None | 100% | 85% | G26002400 | In metro area, not/partially in principal city | None | None | No | Hour13 | 104 | EF 17.6, 100% Usage | Composition Shingles | Stochastic | 1 | 1 | 2018 | 31 | 12 | 15 | None | MI | Renter | 1 | Medium | Occupied | 1960s | 1960-79 | Natural Gas Standard | Natural Gas | Yes | Southwest Michigan | 42.13 | -86.42 | F9 B9 L9 R9 | Single, Clear, Metal | 67.9925 | 0.26198 |  | 897.6767 | 3.4588 |  | 52.4597 | 0.20213 |  | 538.0785 | 2.0733 |  | 2240.2353 | 8.6319 |  | 230.0608 | 0.88645 |  | 319.7405 | 1.232 |  | 584.3837 | 2.2517 |  | 0 | 0 | 0 | 0 | 0 | 144.191 | 0.55558 |  | 0 | 1247.8966 | 4.8083 |  | 16.412 | 0.063237 |  | 2715.0104 | 10.4612 |  | 0 | 0 | 0 | 669.0813 | 2.578 |  | 434.0383 | 1.6724 |  | 0 | 0 | 0 | 0 | 0 | 0 | 0 | 0 | 23091.6557 | 88.9746 |  | 0 | 8923.721 | 34.3841 |  | 718.9033 | 0 | 0 | 0 |  | 0 | 0 | 0 | 0 | 0 | 42890.9511 | 42890.9511 | 165.2634 |  | 10156.9641 | 10156.9641 | 0 | 32733.987 | 0 | 1822.2516 | 0 | 7462.6641 | 0 | 4081.0005 | 0 | 7462.6641 | 0 | 3883.8543 | 0 | 7462.6641 | 0 | 4239.624 | 0 | 7462.6641 | 0 | 9284.9156 | 11543.6645 | 11346.5183 | 11702.2881
11769 | 0 | 242.131 | TRUE | 3301 | Non-CBSA East North Central | 5A | 5A | Hour12 | 4 | Cold | None | None | East North Central | East North Central | Midwest | In another census Place | Gas, 80% Usage | EnergyStar, 80% Usage | Yes | Electric, 80% Usage | 72F | No | 0F | None | Not Applicable | G2601450 | G2601450, G26001500 | None | 290 Rated kWh, 80% Usage | 20 ft^2 | Fiberglass | 0% Leakage, Uninsulated | 2 ft | None | data/cambium/LRMER_MidCase_15_2025start,data/cambium/LRMER_LowRECost_15_2025start,data/cambium/LRMER_95DecarbBy2035_15_2025start,data/cambium/LRMER_LowRECost_25_2025start | kg/MWh,kg/MWh,kg/MWh,kg/MWh | /lib/resources/data/cambium/LRMER_MidCase_15_2025start/RFCMc.csv,/lib/resources/data/cambium/LRMER_LowRECost_15_2025start/RFCMc.csv,/lib/resources/data/cambium/LRMER_95DecarbBy2035_15_2025start/RFCMc.csv,/lib/resources/data/cambium/LRMER_LowRECost_25_2025start/RFCMc.csv | lb/MBtu,lb/MBtu,lb/MBtu,lb/MBtu | 195.9,195.9,195.9,195.9 | 147.3,147.3,147.3,147.3 | 177.8,177.8,177.8,177.8 | LRMER_MidCase_15_2025start,LRMER_LowRECost_15_2025start,LRMER_95DecarbBy2035_15_2025start,LRMER_LowRECost_25_2025start | CO2e,CO2e,CO2e,CO2e | 200.0,200.0,200.0,200.0 | 400%+ | RFCMc | Vented Attic | None | None | None | None | None | Single-Family Detached | Single-Family Detached | Single-Family Detached | 3000-3999 | 2500-3999 | Heated Basement | 2 Car | 1 | 1 | <8 | None | Brick | No | Natural Gas | 68F | Yes | 3F | Day and Night -4h | No Exterior Use | Uninsulated | 50% Usage | AC, SEER 10 | 100% Conditioned | Central AC | Yes | None | No | Fuel Furnace, 60% AFUE | Ducted Heating | Natural Gas Fuel Furnace | None | None | None | No | None | None | None | None | 180000-199999 | 140000+ | 150000+ | 20 ACH50 | R-38 | Uninsulated | Uninsulated | Uninsulated | Unfinished, Uninsulated | None | Brick, 12-in, 3-wythe, Uninsulated | Summer = 0.7, Winter = 0.85 | MISO | 100% CFL | 100% Usage | 100% Usage | CR04 | None | None | None | None | None | None | None | None | None | None | Typical Efficiency | Cooling Season, 7 days/wk | Left/Right at 15ft | 4 | Southwest | None | 50% | 85% | G26001500 | In metro area, not/partially in principal city | None | None | No | Hour9 | 103 | EF 10.2, 100% Usage | Wood Shingles | Stochastic | 1 | 1 | 2018 | 31 | 12 | 15 | None | MI | Owner | 1 | Low | Occupied | 1960s | 1960-79 | Electric Standard | Electricity | Yes | Mbs Intl | 43.53 | -84.08 | F9 B9 L9 R9 | Double, Clear, Non-metal, Air | 0 | 0 |  | 46.3052 | 0.047834 |  | 30.1863 | 0.031183 |  | 177.8941 | 0.18377 |  | 3286.7921 | 3.3953 |  | 128.3651 | 0.1326 |  | 0 | 0 |  | 1347.5408 | 1.392 |  | 0 | 0 | 0 | 0 | 2517.1874 | 66.2341 | 0.068421 |  | 24.911 | 1062.6757 | 1.0978 |  | 21.9803 | 0.022706 |  | 1413.1887 | 1.4599 |  | 0 | 0 | 0 | 429.9353 | 0.44413 |  | 890.9361 | 0.92036 |  | 548.336 | 0 | 0 | 0 | 616.3285 | 0 | 0 | 0 | 70945.4723 | 73.2881 |  | 0 | 0 | 0 |  | 0 | 0 | 0 | 0 |  | 0 | 0 | 0 | 0 | 0 | 83554.269 | 83554.269 | 86.3133 |  | 11992.4682 | 11992.4682 | 0 | 71561.8008 | 0 | 2180.2022 | 0 | 16314.6348 | 0 | 4845.7032 | 0 | 16314.6348 | 0 | 4609.2646 | 0 | 16314.6348 | 0 | 5037.0916 | 0 | 16314.6348 | 0 | 18494.837 | 21160.3381 | 20923.8994 | 21351.7264
11889 | 0 | 242.131 | TRUE | 1690 | Non-CBSA East North Central | 5A | 5A | Hour5 | 4 | Cold | None | None | East North Central | East North Central | Midwest | In another census Place | Gas, 100% Usage | Standard, 100% Usage | Yes | Electric, 100% Usage | 76F | No | 0F | None | Not Applicable | G2600770 | G2600770, G26002101 | None | 290 Rated kWh, 100% Usage | 20 ft^2 | Fiberglass | None | 2 ft | None | data/cambium/LRMER_MidCase_15_2025start,data/cambium/LRMER_LowRECost_15_2025start,data/cambium/LRMER_95DecarbBy2035_15_2025start,data/cambium/LRMER_LowRECost_25_2025start | kg/MWh,kg/MWh,kg/MWh,kg/MWh | /lib/resources/data/cambium/LRMER_MidCase_15_2025start/RFCMc.csv,/lib/resources/data/cambium/LRMER_LowRECost_15_2025start/RFCMc.csv,/lib/resources/data/cambium/LRMER_95DecarbBy2035_15_2025start/RFCMc.csv,/lib/resources/data/cambium/LRMER_LowRECost_25_2025start/RFCMc.csv | lb/MBtu,lb/MBtu,lb/MBtu,lb/MBtu | 195.9,195.9,195.9,195.9 | 147.3,147.3,147.3,147.3 | 177.8,177.8,177.8,177.8 | LRMER_MidCase_15_2025start,LRMER_LowRECost_15_2025start,LRMER_95DecarbBy2035_15_2025start,LRMER_LowRECost_25_2025start | CO2e,CO2e,CO2e,CO2e | 200.0,200.0,200.0,200.0 | 400%+ | RFCMc | Vented Attic | None | None | None | None | None | Single-Family Detached | Single-Family Detached | Single-Family Detached | 1500-1999 | 1500-2499 | Unheated Basement | None | 2 | 2 | <8 | Brick, Medium/Dark | Wood Frame | No | Natural Gas | 65F | Yes | 3F | Night -5h | No Exterior Use | Uninsulated | 100% Usage | None | None | None | No | None | No | Fuel Boiler, 80% AFUE | Non-Ducted Heating | Natural Gas Fuel Boiler | None | None | None | No | None | None | None | None | 200000+ | 140000+ | 150000+ | 20 ACH50 | R-13 | Uninsulated | Uninsulated | Uninsulated | Unfinished, Uninsulated | None | Wood Stud, Uninsulated | Summer = 0.7, Winter = 0.85 | MISO | 100% LED | 100% Usage | 100% Usage | CR04 | None | None | None | None | None | None | None | None | None | None | None | Cooling Season, 7 days/wk | Left/Right at 15ft | 4 | East | None | 100% | 85% | G26002101 | In metro area, not/partially in principal city | None | None | No | Hour19 | 104 | EF 17.6, 100% Usage | Composition Shingles | Stochastic | 1 | 1 | 2018 | 31 | 12 | 15 | None | MI | Owner | 1 | Medium | Occupied | 1940s | 1940-59 | Electric Standard | Electricity | Yes | Kalamazoo Battle Cr | 42.24 | -85.55 | F12 B12 L12 R12 | Single, Clear, Non-metal | 0 | 0 |  | 110.4878 | 0.22294 |  | 46.3052 | 0.093432 |  | 0 | 0 |  | 0 | 0 |  | 160.6029 | 0.32406 |  | 0 | 0 |  | 106.0917 | 0.21407 |  | 0 | 0 | 0 | 0 | 4675.0697 | 30.7725 | 0.062091 |  | 0 | 473.6028 | 0.95561 |  | 21.9803 | 0.044351 |  | 2415.4918 | 4.8739 |  | 0 | 0 | 0 | 537.1993 | 1.0839 |  | 434.0383 | 0.87578 |  | 0 | 0 | 0 | 0 | 1468.8722 | 0 | 0 | 0 | 36666.1216 | 73.9831 |  | 0 | 0 | 0 |  | 0 | 0 | 0 | 0 |  | 0 | 0 | 0 | 0 | 0 | 47146.6361 | 47146.6361 | 95.1302 |  | 9011.6423 | 9011.6423 | 0 | 38134.9938 | 0 | 1585.5131 | 0 | 8694.0226 | 0 | 3600.3055 | 0 | 8694.0226 | 0 | 3388.9047 | 0 | 8694.0226 | 0 | 3767.9886 | 0 | 8694.0226 | 0 | 10279.5357 | 12294.3282 | 12082.9274 | 12462.0113
11892 | 0 | 242.131 | TRUE | 8194 | Non-CBSA East North Central | 5A | 5A | Hour17 | 4 | Cold | None | Standard Efficiency | East North Central | East North Central | Midwest | Not in a census Place | Gas, 100% Usage | EnergyStar, 100% Usage | Yes | Gas, 100% Usage | 72F | No | 0F | None | Not Applicable | G2600370 | G2600370, G26001900 | None | None | 20 ft^2 | Fiberglass | 30% Leakage, R-4 | 2 ft | None | data/cambium/LRMER_MidCase_15_2025start,data/cambium/LRMER_LowRECost_15_2025start,data/cambium/LRMER_95DecarbBy2035_15_2025start,data/cambium/LRMER_LowRECost_25_2025start | kg/MWh,kg/MWh,kg/MWh,kg/MWh | /lib/resources/data/cambium/LRMER_MidCase_15_2025start/RFCMc.csv,/lib/resources/data/cambium/LRMER_LowRECost_15_2025start/RFCMc.csv,/lib/resources/data/cambium/LRMER_95DecarbBy2035_15_2025start/RFCMc.csv,/lib/resources/data/cambium/LRMER_LowRECost_25_2025start/RFCMc.csv | lb/MBtu,lb/MBtu,lb/MBtu,lb/MBtu | 195.9,195.9,195.9,195.9 | 147.3,147.3,147.3,147.3 | 177.8,177.8,177.8,177.8 | LRMER_MidCase_15_2025start,LRMER_LowRECost_15_2025start,LRMER_95DecarbBy2035_15_2025start,LRMER_LowRECost_25_2025start | CO2e,CO2e,CO2e,CO2e | 200.0,200.0,200.0,200.0 | 200-300% | RFCMc | Vented Attic | None | None | None | None | None | Single-Family Detached | Single-Family Detached | Single-Family Detached | 4000+ | 4000+ | Slab | 2 Car | 2 | 2 | <8 | Vinyl, Light | Brick | No | Natural Gas | 70F | Yes | 3F | Day and Night | No Exterior Use | Uninsulated | 100% Usage | AC, SEER 13 | 100% Conditioned | Central AC | Yes | None | No | Fuel Furnace, 80% AFUE | Ducted Heating | Natural Gas Fuel Furnace | None | None | None | No | None | None | None | None | 45000-49999 | 40000-59999 | 40000-59999 | 5 ACH50 | R-30 | None | None | None | Unfinished, Uninsulated | 2ft R10 Perimeter, Vertical | Brick, 12-in, 3-wythe, R-11 | Summer = 0.7, Winter = 0.85 | MISO | 100% Incandescent | 100% Usage | 100% Usage | CR04 | None | None | None | None | None | None | Electric | None | None | None | None | Cooling Season, 7 days/wk | Left/Right at 15ft | 2 | Southeast | None | 100% | 85% | G26001900 | In metro area, not/partially in principal city | None | None | No | Hour19 | 103 | EF 17.6, 100% Usage | Asphalt Shingles, Medium | Stochastic | 1 | 1 | 2018 | 31 | 12 | 15 | None | MI | Owner | 1 | Medium | Occupied | 1990s | 1980-99 | Natural Gas Standard | Natural Gas | Yes | Lansing Capital Cit | 42.78 | -84.58 | F9 B9 L9 R9 | Double, Low-E, Non-metal, Air, M-Gain | 67.9925 | 0.028296 |  | 35.7547 | 0.01488 |  | 23.4457 | 0.0097571 |  | 1307.097 | 0.54396 |  | 4386.3947 | 1.8254 |  | 0 | 0 |  | 0 | 0 |  | 1881.2232 | 0.78289 |  | 0 | 0 | 1761.9433 | 1740.8422 | 0 | 509.6506 | 0.2121 |  | 99.9372 | 7521.669 | 3.1302 |  | 21.9803 | 0.0091473 |  | 3569.3126 | 1.4854 |  | 0 | 0 | 0 | 27.8418 | 0.011587 |  | 434.0383 | 0.18063 |  | 0 | 0 | 0 | 0 | 475.0682 | 0 | 0 | 0 | 81325.1704 | 33.8441 |  | 0 | 4208.5006 | 1.7514 |  | 0 | 0 | 813.5653 | 0.33857 |  | 0 | 0 | 0 | 0 | 0 | 110211.1343 | 110211.1343 | 45.8653 |  | 23388.8298 | 23388.8298 | 0 | 86822.3045 | 0 | 4264.6641 | 0 | 19793.6915 | 0 | 9444.7289 | 0 | 19793.6915 | 0 | 8980.3392 | 0 | 19793.6915 | 0 | 9893.2333 | 0 | 19793.6915 | 0 | 24058.3556 | 29238.4204 | 28774.0307 | 29686.9248
11895 | 0 | 242.131 | TRUE | 1690 | Non-CBSA East North Central | 5A | 5A | Hour7 | 3 | Cold | None | Standard Efficiency | East North Central | East North Central | Midwest | MI, Ann Arbor | Electric, 80% Usage | EnergyStar, 80% Usage | Yes | Gas, 80% Usage | 78F | No | 0F | None | Not Applicable | G2601610 | G2601610, G26002702 | None | None | 20 ft^2 | Fiberglass | 10% Leakage, Uninsulated | 2 ft | None | data/cambium/LRMER_MidCase_15_2025start,data/cambium/LRMER_LowRECost_15_2025start,data/cambium/LRMER_95DecarbBy2035_15_2025start,data/cambium/LRMER_LowRECost_25_2025start | kg/MWh,kg/MWh,kg/MWh,kg/MWh | /lib/resources/data/cambium/LRMER_MidCase_15_2025start/RFCMc.csv,/lib/resources/data/cambium/LRMER_LowRECost_15_2025start/RFCMc.csv,/lib/resources/data/cambium/LRMER_95DecarbBy2035_15_2025start/RFCMc.csv,/lib/resources/data/cambium/LRMER_LowRECost_25_2025start/RFCMc.csv | lb/MBtu,lb/MBtu,lb/MBtu,lb/MBtu | 195.9,195.9,195.9,195.9 | 147.3,147.3,147.3,147.3 | 177.8,177.8,177.8,177.8 | LRMER_MidCase_15_2025start,LRMER_LowRECost_15_2025start,LRMER_95DecarbBy2035_15_2025start,LRMER_LowRECost_25_2025start | CO2e,CO2e,CO2e,CO2e | 200.0,200.0,200.0,200.0 | 0-100% | RFCMc | Vented Attic | None | None | None | None | None | Single-Family Detached | Single-Family Detached | Single-Family Detached | 1500-1999 | 1500-2499 | Vented Crawlspace | None | 1 | 1 | <8 | None | Brick | No | Natural Gas | 70F | No | 0F | None | No Exterior Use | Uninsulated | 50% Usage | None | None | None | Yes | None | No | Fuel Furnace, 92.5% AFUE | Ducted Heating | Natural Gas Fuel Furnace | None | None | None | No | None | None | None | None | <10000 | <20000 | <20000 | 20 ACH50 | R-7 | Uninsulated | Uninsulated | Uninsulated | Unfinished, Uninsulated | None | Brick, 12-in, 3-wythe, Uninsulated | Summer = 0.7, Winter = 0.85 | MISO | 100% CFL | 100% Usage | 100% Usage | CR04 | None | None | None | None | None | None | None | None | None | None | None | Cooling Season, 7 days/wk | Left/Right at 15ft | 1 | North | None | 50% | 85% | G26002702 | In metro area, not/partially in principal city | None | None | No | Hour11 | 103 | EF 19.9, 100% Usage | Composition Shingles | Stochastic | 1 | 1 | 2018 | 31 | 12 | 15 | None | MI | Renter | 1 | Low | Occupied | 1950s | 1940-59 | Natural Gas Standard | Natural Gas | Yes | Ann Arbor Municipal | 42.22 | -83.75 | F18 B18 L18 R18 | Double, Clear, Non-metal, Air | 67.9925 | 0.13719 |  | 220.6825 | 0.44528 |  | 12.8951 | 0.026019 |  | 0 | 0 |  | 0 | 0 |  | 0 | 0 |  | 0 | 0 |  | 1074.3985 | 2.1679 |  | 0 | 0 | 0 | 0 | 0 | 46.0122 | 0.092841 |  | 0 | 620.1384 | 1.2513 |  | 21.9803 | 0.044351 |  | 829.0981 | 1.6729 |  | 0 | 0 | 0 | 18.4635 | 0.037255 |  | 400.042 | 0.80719 |  | 0 | 0 | 0 | 0 | 0 | 0 | 0 | 0 | 48674.4156 | 98.2129 |  | 0 | 2018.3805 | 4.0726 |  | 0 | 0 | 543.9399 | 1.0975 |  | 0 | 0 | 0 | 0 | 0 | 54548.439 | 54548.439 | 110.0652 |  | 3311.7031 | 3311.7031 | 0 | 51236.4429 | 0 | 593.2308 | 0 | 11680.8699 | 0 | 1343.498 | 0 | 11680.8699 | 0 | 1251.137 | 0 | 11680.8699 | 0 | 1405.7649 | 0 | 11680.8699 | 0 | 12274.1007 | 13024.3679 | 12932.0069 | 13086.6347
11906 | 0 | 242.131 | TRUE | 885 | Non-CBSA East North Central | 5A | 5A | Hour1 | 3 | Cold | None | Standard Efficiency | East North Central | East North Central | Midwest | In another census Place | Electric, 100% Usage | Standard, 100% Usage | Yes | Propane, 100% Usage | 72F | No | 0F | None | Not Applicable | G2600910 | G2600910, G26002500 | None | None | 20 ft^2 | Fiberglass | 30% Leakage, R-4 | 2 ft | None | data/cambium/LRMER_MidCase_15_2025start,data/cambium/LRMER_LowRECost_15_2025start,data/cambium/LRMER_95DecarbBy2035_15_2025start,data/cambium/LRMER_LowRECost_25_2025start | kg/MWh,kg/MWh,kg/MWh,kg/MWh | /lib/resources/data/cambium/LRMER_MidCase_15_2025start/RFCMc.csv,/lib/resources/data/cambium/LRMER_LowRECost_15_2025start/RFCMc.csv,/lib/resources/data/cambium/LRMER_95DecarbBy2035_15_2025start/RFCMc.csv,/lib/resources/data/cambium/LRMER_LowRECost_25_2025start/RFCMc.csv | lb/MBtu,lb/MBtu,lb/MBtu,lb/MBtu | 195.9,195.9,195.9,195.9 | 147.3,147.3,147.3,147.3 | 177.8,177.8,177.8,177.8 | LRMER_MidCase_15_2025start,LRMER_LowRECost_15_2025start,LRMER_95DecarbBy2035_15_2025start,LRMER_LowRECost_25_2025start | CO2e,CO2e,CO2e,CO2e | 200.0,200.0,200.0,200.0 | 0-100% | RFCMc | Vented Attic | None | None | None | None | None | Mobile Home | Mobile Home | Mobile Home | 750-999 | 0-1499 | Ambient | None | 1 | 1 | <8 | Brick, Medium/Dark | Wood Frame | No | Propane | 68F | Yes | 3F | Night -3h | No Exterior Use | Uninsulated | 100% Usage | Room AC, EER 10.7 | 20% Conditioned | Room AC | Yes | None | No | Fuel Furnace, 80% AFUE | Ducted Heating | Propane Fuel Furnace | None | None | None | No | None | None | None | None | <10000 | <20000 | <20000 | 20 ACH50 | R-19 | Uninsulated | None | None | Unfinished, Uninsulated | None | Wood Stud, Uninsulated | Summer = 0.7, Winter = 0.85 | MISO | 100% LED | 100% Usage | 100% Usage | CR04 | None | None | None | None | None | None | None | None | None | None | None | Cooling Season, 7 days/wk | Left/Right at 15ft | 1 | North | None | 100% | 94% | G26002500 | Not/partially in metro area | None | None | No | Hour6 | 103 | EF 17.6, 100% Usage | Metal, Dark | Stochastic | 1 | 1 | 2018 | 31 | 12 | 15 | None | MI | Owner | 1 | Medium | Occupied | 1960s | 1960-79 | Electric Standard | Electricity | Yes | Lenawee Co | 41.87 | -84.08 | F12 B12 L12 R12 | Double, Clear, Non-metal, Air | 67.9925 | 0.26198 |  | 525.7695 | 2.0258 |  | 19.6358 | 0.075659 |  | 0 | 0 |  | 296.881 | 1.1439 |  | 0 | 0 |  | 0 | 0 |  | 819.4267 | 3.1573 |  | 0 | 0 | 0 | 0 | 1442.2027 | 24.0318 | 0.092597 |  | 0 | 304.7939 | 1.1744 |  | 21.9803 | 0.084693 |  | 1606.9087 | 6.1916 |  | 0 | 0 | 0 | 23.1526 | 0.08921 |  | 434.0383 | 1.6724 |  | 0 | 0 | 0 | 0 | 0 | 0 | 0 | 0 | 0 | 0 |  | 0 | 0 | 0 |  | 0 | 0 | 0 | 0 |  | 0 | 0 | 32234.5939 | 0 | 679.6318 | 38501.3326 | 38501.3326 | 148.3498 |  | 5586.8138 | 5586.8138 | 0 | 0 | 32914.5188 | 1000.2524 | 0 | 0 | 9057.5511 | 2264.085 | 0 | 0 | 9057.5511 | 2120.5026 | 0 | 0 | 9057.5511 | 2360.4956 | 0 | 0 | 9057.5511 | 10057.8034 | 11321.6361 | 11178.0537 | 11418.0467
11937 | 0 | 242.131 | TRUE | 2176 | CBSA Detroit-Warren-Dearborn, MI | 5A | 5A | Hour5 | 4 | Cold | None | Standard Efficiency | East North Central | East North Central | Midwest | In another census Place | None | EnergyStar, 120% Usage | Yes | Gas, 120% Usage | 72F | Yes | 9F | Night Setback +2h | Not Applicable | G2601250 | G2601250, G26002908 | None | 290 Rated kWh, 120% Usage | 20 ft^2 | Fiberglass | 20% Leakage, R-4 | 2 ft | None | data/cambium/LRMER_MidCase_15_2025start,data/cambium/LRMER_LowRECost_15_2025start,data/cambium/LRMER_95DecarbBy2035_15_2025start,data/cambium/LRMER_LowRECost_25_2025start | kg/MWh,kg/MWh,kg/MWh,kg/MWh | /lib/resources/data/cambium/LRMER_MidCase_15_2025start/RFCMc.csv,/lib/resources/data/cambium/LRMER_LowRECost_15_2025start/RFCMc.csv,/lib/resources/data/cambium/LRMER_95DecarbBy2035_15_2025start/RFCMc.csv,/lib/resources/data/cambium/LRMER_LowRECost_25_2025start/RFCMc.csv | lb/MBtu,lb/MBtu,lb/MBtu,lb/MBtu | 195.9,195.9,195.9,195.9 | 147.3,147.3,147.3,147.3 | 177.8,177.8,177.8,177.8 | LRMER_MidCase_15_2025start,LRMER_LowRECost_15_2025start,LRMER_95DecarbBy2035_15_2025start,LRMER_LowRECost_25_2025start | CO2e,CO2e,CO2e,CO2e | 200.0,200.0,200.0,200.0 | 200-300% | RFCMc | Vented Attic | None | None | None | None | None | Single-Family Detached | Single-Family Detached | Single-Family Detached | 2000-2499 | 1500-2499 | Slab | 2 Car | 2 | 2 | <8 | None | Brick | No | Natural Gas | 67F | No | 0F | None | No Exterior Use | Uninsulated | 200% Usage | None | None | None | Yes | None | No | Fuel Furnace, 80% AFUE | Ducted Heating | Natural Gas Fuel Furnace | None | None | None | No | None | None | None | None | 100000-119999 | 100000-119999 | 100000-149999 | 20 ACH50 | R-38 | None | None | None | Unfinished, Uninsulated | Uninsulated | Brick, 12-in, 3-wythe, Uninsulated | Summer = 0.7, Winter = 0.85 | MISO | 100% LED | 100% Usage | 100% Usage | CR04 | None | EF 6.7 | EF 12, National Average | None | None | Gas Lighting | None | None | None | None | None | Cooling Season, 7 days/wk | Left/Right at 15ft | 6 | East | None | 200% | 85% | G26002908 | In metro area, not/partially in principal city | None | None | No | Hour22 | 103 | EF 17.6, 100% Usage | Composition Shingles | Stochastic | 1 | 1 | 2018 | 31 | 12 | 15 | None | MI | Owner | 1 | High | Occupied | 1940s | 1940-59 | Natural Gas Standard | Natural Gas | Yes | Oakland Co Intl | 42.67 | -83.42 | F9 B9 L9 R9 | Double, Clear, Non-metal, Air, Exterior Clear Storm | 67.9925 | 0.10655 |  | 0 | 0 |  | 63.0103 | 0.098743 |  | 0 | 0 |  | 0 | 0 |  | 275.7799 | 0.43217 |  | 319.7405 | 0.50106 |  | 1378.0202 | 2.1595 |  | 0 | 0 | 0 | 0 | 0 | 34.8755 | 0.054653 |  | 16.7051 | 575.5916 | 0.90201 |  | 21.9803 | 0.034445 |  | 6088.2584 | 9.5409 |  | 0 | 0 | 0 | 55.0974 | 0.086343 |  | 1790.0781 | 2.8052 |  | 0 | 0 | 0 | 0 | 0 | 0 | 0 | 0 | 53904.2688 | 84.4731 |  | 0 | 16512.5033 | 25.8767 |  | 809.1692 | 0 | 1618.0454 | 2.5356 |  | 0 | 0 | 0 | 0 | 0 | 83531.1164 | 83531.1164 | 130.9012 |  | 10687.1296 | 10687.1296 | 0 | 72843.9867 | 0 | 1920.4679 | 0 | 16606.9057 | 0 | 4347.579 | 0 | 16606.9057 | 0 | 4061.4602 | 0 | 16606.9057 | 0 | 4538.3658 | 0 | 16606.9057 | 0 | 18527.3736 | 20954.4847 | 20668.3659 | 21145.2715
11991 | 0 | 242.131 | TRUE | 2176 | CBSA Detroit-Warren-Dearborn, MI | 5A | 5A | Hour5 | 3 | Cold | None | Standard Efficiency | East North Central | East North Central | Midwest | MI, Detroit | Gas, 100% Usage | EnergyStar, 100% Usage | Yes | Gas, 100% Usage | 72F | Yes | 5F | Night Setup -4h | Not Applicable | G2601630 | G2601630, G26003208 | None | None | 20 ft^2 | Fiberglass | 0% Leakage, Uninsulated | 2 ft | None | data/cambium/LRMER_MidCase_15_2025start,data/cambium/LRMER_LowRECost_15_2025start,data/cambium/LRMER_95DecarbBy2035_15_2025start,data/cambium/LRMER_LowRECost_25_2025start | kg/MWh,kg/MWh,kg/MWh,kg/MWh | /lib/resources/data/cambium/LRMER_MidCase_15_2025start/RFCMc.csv,/lib/resources/data/cambium/LRMER_LowRECost_15_2025start/RFCMc.csv,/lib/resources/data/cambium/LRMER_95DecarbBy2035_15_2025start/RFCMc.csv,/lib/resources/data/cambium/LRMER_LowRECost_25_2025start/RFCMc.csv | lb/MBtu,lb/MBtu,lb/MBtu,lb/MBtu | 195.9,195.9,195.9,195.9 | 147.3,147.3,147.3,147.3 | 177.8,177.8,177.8,177.8 | LRMER_MidCase_15_2025start,LRMER_LowRECost_15_2025start,LRMER_95DecarbBy2035_15_2025start,LRMER_LowRECost_25_2025start | CO2e,CO2e,CO2e,CO2e | 200.0,200.0,200.0,200.0 | 400%+ | RFCMc | Vented Attic | None | None | None | None | None | Single-Family Detached | Single-Family Detached | Single-Family Detached | 2000-2499 | 1500-2499 | Heated Basement | None | 1 | 1 | <8 | Vinyl, Light | Brick | No | Natural Gas | 70F | No | 0F | None | No Exterior Use | Uninsulated | 100% Usage | AC, SEER 13 | 100% Conditioned | Central AC | Yes | None | No | Fuel Wall/Floor Furnace, 68% AFUE | Non-Ducted Heating | Natural Gas Fuel Wall/Floor Furnace | None | None | None | No | None | None | None | None | 80000-99999 | 80000-99999 | 60000-99999 | 15 ACH50 | R-19 | Uninsulated | Uninsulated | Uninsulated | Unfinished, Uninsulated | None | Brick, 12-in, 3-wythe, Uninsulated | Summer = 0.7, Winter = 0.85 | MISO | 100% CFL | 100% Usage | 100% Usage | CR04 | None | None | EF 12, National Average | None | None | None | None | None | None | None | None | Cooling Season, 7 days/wk | Left/Right at 15ft | 2 | Northwest | None | 100% | 85% | G26003208 | In metro area, principal city | None | None | No | Hour7 | 103 | EF 17.6, 100% Usage | Composition Shingles | Stochastic | 1 | 1 | 2018 | 31 | 12 | 15 | None | MI | Owner | 1 | Medium | Occupied | 1950s | 1940-59 | Natural Gas Standard | Natural Gas | Yes | Detroit Metropolita | 42.22 | -83.35 | F12 B12 L12 R12 | Double, Clear, Non-metal, Air | 67.9925 | 0.10655 |  | 35.7547 | 0.056031 |  | 23.4457 | 0.036742 |  | 538.9577 | 0.8446 |  | 2227.6332 | 3.4909 |  | 0 | 0 |  | 319.7405 | 0.50106 |  | 0 | 0 |  | 0 | 0 | 0 | 0 | 0 | 52.1667 | 0.08175 |  | 0 | 753.7788 | 1.1812 |  | 21.9803 | 0.034445 |  | 2034.4994 | 3.1883 |  | 0 | 0 | 0 | 27.8418 | 0.043631 |  | 434.0383 | 0.68018 |  | 0 | 0 | 0 | 0 | 475.0682 | 0 | 0 | 0 | 43174.937 | 67.6593 |  | 0 | 4013.0222 | 6.2888 |  | 0 | 0 | 813.5653 | 1.2749 |  | 0 | 0 | 0 | 0 | 0 | 55014.129 | 55014.129 | 86.2124 |  | 6537.8294 | 6537.8294 | 0 | 48476.5926 | 0 | 1190.7938 | 0 | 11051.6502 | 0 | 2647.4037 | 0 | 11051.6502 | 0 | 2538.4412 | 0 | 11051.6502 | 0 | 2710.7809 | 0 | 11051.6502 | 0 | 12242.444 | 13699.0538 | 13590.0914 | 13762.4311
12031 | 0 | 242.131 | TRUE | 1220 | CBSA Detroit-Warren-Dearborn, MI | 5A | 5A | Hour9 | 4 | Cold | None | None | East North Central | East North Central | Midwest | MI, Livonia | Electric, 80% Usage | EnergyStar, 80% Usage | Yes | Gas, 80% Usage | 70F | Yes | 2F | Night Setup -4h | Not Applicable | G2601630 | G2601630, G26003202 | None | 290 Rated kWh, 80% Usage | 20 ft^2 | Fiberglass | 0% Leakage, Uninsulated | 2 ft | None | data/cambium/LRMER_MidCase_15_2025start,data/cambium/LRMER_LowRECost_15_2025start,data/cambium/LRMER_95DecarbBy2035_15_2025start,data/cambium/LRMER_LowRECost_25_2025start | kg/MWh,kg/MWh,kg/MWh,kg/MWh | /lib/resources/data/cambium/LRMER_MidCase_15_2025start/RFCMc.csv,/lib/resources/data/cambium/LRMER_LowRECost_15_2025start/RFCMc.csv,/lib/resources/data/cambium/LRMER_95DecarbBy2035_15_2025start/RFCMc.csv,/lib/resources/data/cambium/LRMER_LowRECost_25_2025start/RFCMc.csv | lb/MBtu,lb/MBtu,lb/MBtu,lb/MBtu | 195.9,195.9,195.9,195.9 | 147.3,147.3,147.3,147.3 | 177.8,177.8,177.8,177.8 | LRMER_MidCase_15_2025start,LRMER_LowRECost_15_2025start,LRMER_95DecarbBy2035_15_2025start,LRMER_LowRECost_25_2025start | CO2e,CO2e,CO2e,CO2e | 200.0,200.0,200.0,200.0 | 100-150% | RFCMc | Vented Attic | None | None | None | None | None | Single-Family Detached | Single-Family Detached | Single-Family Detached | 1000-1499 | 0-1499 | Heated Basement | None | 1 | 1 | <8 | None | Brick | No | Natural Gas | 68F | No | 0F | None | No Exterior Use | Uninsulated | 50% Usage | AC, SEER 13 | 100% Conditioned | Central AC | Yes | None | No | Fuel Furnace, 80% AFUE | Ducted Heating | Natural Gas Fuel Furnace | None | None | None | No | None | None | None | None | 35000-39999 | 20000-39999 | 20000-39999 | 25 ACH50 | R-49 | Uninsulated | Uninsulated | Uninsulated | Unfinished, Uninsulated | None | Brick, 12-in, 3-wythe, Uninsulated | Summer = 0.7, Winter = 0.85 | MISO | 100% LED | 100% Usage | 100% Usage | CR04 | None | None | None | None | None | None | None | None | None | None | Typical Efficiency | Cooling Season, 7 days/wk | Left/Right at 15ft | 5 | South | None | 50% | 85% | G26003202 | In metro area, not/partially in principal city | None | None | No | Hour8 | 103 | EF 19.9, 100% Usage | Composition Shingles | Stochastic | 1 | 1 | 2018 | 31 | 12 | 15 | None | MI | Owner | 1 | Low | Occupied | 1960s | 1960-79 | Natural Gas Standard | Natural Gas | Yes | Detroit Metropolita | 42.22 | -83.35 | F12 B12 L12 R12 | Double, Clear, Non-metal, Air | 0 | 0 |  | 618.673 | 1.7292 |  | 36.0477 | 0.10076 |  | 228.0093 | 0.6373 |  | 2358.3429 | 6.5918 |  | 156.2069 | 0.43661 |  | 0 | 0 |  | 624.8275 | 1.7464 |  | 0 | 0 | 0 | 0 | 0 | 26.9625 | 0.075363 |  | 0 | 375.131 | 1.0485 |  | 21.9803 | 0.061437 |  | 1273.9799 | 3.5609 |  | 0 | 0 | 0 | 33.117 | 0.092565 |  | 400.042 | 1.1182 |  | 496.1693 | 0 | 0 | 0 | 0 | 0 | 0 | 0 | 24674.8257 | 68.9682 |  | 0 | 4736.0285 | 13.2376 |  | 0 | 0 | 971.8237 | 2.7163 |  | 0 | 0 | 0 | 0 | 0 | 37032.1673 | 37032.1673 | 103.5079 |  | 6649.4895 | 6649.4895 | 0 | 30382.6778 | 0 | 1208.6744 | 0 | 6926.6558 | 0 | 2689.3623 | 0 | 6926.6558 | 0 | 2564.184 | 0 | 6926.6558 | 0 | 2782.1496 | 0 | 6926.6558 | 0 | 8135.3302 | 9616.0181 | 9490.8397 | 9708.8054
12039 | 0 | 242.131 | TRUE | 1690 | Non-CBSA East North Central | 5A | 5A | Hour4 | 3 | Cold | None | Standard Efficiency | East North Central | East North Central | Midwest | MI, Grand Rapids | Electric, 100% Usage | EnergyStar, 100% Usage | Yes | Electric, 100% Usage | 70F | No | 0F | None | Not Applicable | G2600810 | G2600810, G26001002 | None | 318 Rated kWh, 100% Usage | 20 ft^2 | Fiberglass | 10% Leakage, Uninsulated | 2 ft | None | data/cambium/LRMER_MidCase_15_2025start,data/cambium/LRMER_LowRECost_15_2025start,data/cambium/LRMER_95DecarbBy2035_15_2025start,data/cambium/LRMER_LowRECost_25_2025start | kg/MWh,kg/MWh,kg/MWh,kg/MWh | /lib/resources/data/cambium/LRMER_MidCase_15_2025start/RFCMc.csv,/lib/resources/data/cambium/LRMER_LowRECost_15_2025start/RFCMc.csv,/lib/resources/data/cambium/LRMER_95DecarbBy2035_15_2025start/RFCMc.csv,/lib/resources/data/cambium/LRMER_LowRECost_25_2025start/RFCMc.csv | lb/MBtu,lb/MBtu,lb/MBtu,lb/MBtu | 195.9,195.9,195.9,195.9 | 147.3,147.3,147.3,147.3 | 177.8,177.8,177.8,177.8 | LRMER_MidCase_15_2025start,LRMER_LowRECost_15_2025start,LRMER_95DecarbBy2035_15_2025start,LRMER_LowRECost_25_2025start | CO2e,CO2e,CO2e,CO2e | 200.0,200.0,200.0,200.0 | 400%+ | RFCMc | Vented Attic | None | None | None | None | None | Single-Family Detached | Single-Family Detached | Single-Family Detached | 1500-1999 | 1500-2499 | Vented Crawlspace | None | 2 | 2 | <8 | None | Concrete | No | Natural Gas | 70F | Yes | 3F | Day and Night | No Exterior Use | Uninsulated | 100% Usage | Room AC, EER 10.7 | 20% Conditioned | Room AC | Yes | None | No | Fuel Furnace, 92.5% AFUE | Ducted Heating | Natural Gas Fuel Furnace | None | None | None | No | None | None | None | None | 70000-79999 | 60000-79999 | 60000-99999 | 15 ACH50 | R-13 | Uninsulated | Uninsulated | Uninsulated | Unfinished, Uninsulated | None | CMU, 6-in Hollow, Uninsulated | Summer = 0.7, Winter = 0.85 | MISO | 100% CFL | 100% Usage | 100% Usage | CR04 | None | None | EF 12, National Average | None | None | None | None | None | None | None | None | Cooling Season, 7 days/wk | Left/Right at 15ft | 2 | West | None | 100% | 85% | G26001002 | In metro area, not/partially in principal city | None | None | No | Hour17 | 103 | EF 17.6, 100% Usage | Composition Shingles | Stochastic | 1 | 1 | 2018 | 31 | 12 | 15 | None | MI | Owner | 1 | Medium | Occupied | 1940s | 1940-59 | Natural Gas Standard | Natural Gas | Yes | Grand Rapids Kent C | 42.88 | -85.52 | F9 B9 L9 R9 | Double, Clear, Non-metal, Air | 67.9925 | 0.13719 |  | 400.042 | 0.80719 |  | 23.4457 | 0.047308 |  | 0 | 0 |  | 613.1047 | 1.2371 |  | 97.5927 | 0.19692 |  | 319.7405 | 0.64516 |  | 962.4454 | 1.942 |  | 0 | 0 | 0 | 0 | 0 | 46.0122 | 0.092841 |  | 0 | 620.1384 | 1.2513 |  | 21.9803 | 0.044351 |  | 1910.5303 | 3.855 |  | 0 | 0 | 0 | 405.6104 | 0.81842 |  | 434.0383 | 0.87578 |  | 0 | 0 | 0 | 0 | 0 | 0 | 0 | 0 | 43648.8329 | 88.0725 |  | 0 | 4341.5548 | 8.7602 |  | 0 | 0 | 0 | 0 |  | 0 | 0 | 0 | 0 | 0 | 53913.061 | 53913.061 | 108.7832 |  | 5922.6733 | 5922.6733 | 0 | 47990.3877 | 0 | 1061.8384 | 0 | 10940.8104 | 0 | 2396.2614 | 0 | 10940.8104 | 0 | 2258.352 | 0 | 10940.8104 | 0 | 2486.4682 | 0 | 10940.8104 | 0 | 12002.6488 | 13337.0717 | 13199.1624 | 13427.2785
12062 | 0 | 242.131 | TRUE | 1220 | CBSA Detroit-Warren-Dearborn, MI | 5A | 5A | Hour16 | 3 | Cold | None | Standard Efficiency | East North Central | East North Central | Midwest | In another census Place | Gas, 100% Usage | Standard, 100% Usage | Yes | Electric, 100% Usage | 75F | Yes | 2F | Night Setback -5h | Not Applicable | G2601250 | G2601250, G26002908 | None | None | 20 ft^2 | Fiberglass | 20% Leakage, R-4 | 2 ft | None | data/cambium/LRMER_MidCase_15_2025start,data/cambium/LRMER_LowRECost_15_2025start,data/cambium/LRMER_95DecarbBy2035_15_2025start,data/cambium/LRMER_LowRECost_25_2025start | kg/MWh,kg/MWh,kg/MWh,kg/MWh | /lib/resources/data/cambium/LRMER_MidCase_15_2025start/RFCMc.csv,/lib/resources/data/cambium/LRMER_LowRECost_15_2025start/RFCMc.csv,/lib/resources/data/cambium/LRMER_95DecarbBy2035_15_2025start/RFCMc.csv,/lib/resources/data/cambium/LRMER_LowRECost_25_2025start/RFCMc.csv | lb/MBtu,lb/MBtu,lb/MBtu,lb/MBtu | 195.9,195.9,195.9,195.9 | 147.3,147.3,147.3,147.3 | 177.8,177.8,177.8,177.8 | LRMER_MidCase_15_2025start,LRMER_LowRECost_15_2025start,LRMER_95DecarbBy2035_15_2025start,LRMER_LowRECost_25_2025start | CO2e,CO2e,CO2e,CO2e | 200.0,200.0,200.0,200.0 | 400%+ | RFCMc | Vented Attic | None | None | None | None | None | Single-Family Detached | Single-Family Detached | Single-Family Detached | 1000-1499 | 0-1499 | Slab | None | 1 | 1 | <8 | None | Brick | No | Natural Gas | 65F | Yes | 3F | Night +3h | No Exterior Use | Uninsulated | 100% Usage | AC, SEER 10 | 100% Conditioned | Central AC | Yes | None | No | Fuel Furnace, 80% AFUE | Ducted Heating | Natural Gas Fuel Furnace | None | None | None | No | None | None | None | None | 70000-79999 | 60000-79999 | 60000-99999 | 25 ACH50 | R-38 | None | None | None | Unfinished, Uninsulated | Uninsulated | Brick, 12-in, 3-wythe, Uninsulated | Summer = 0.7, Winter = 0.85 | MISO | 100% CFL | 100% Usage | 100% Usage | CR04 | None | None | EF 12, National Average | None | None | None | None | None | None | None | None | Cooling Season, 7 days/wk | Left/Right at 15ft | 2 | Northeast | None | 100% | 85% | G26002908 | In metro area, not/partially in principal city | None | None | No | Hour19 | 103 | EF 15.9, 100% Usage | Composition Shingles | Stochastic | 1 | 1 | 2018 | 31 | 12 | 15 | None | MI | Owner | 1 | Medium | Occupied | 1960s | 1960-79 | Natural Gas Premium | Natural Gas | Yes | Oakland Co Intl | 42.67 | -83.42 | F12 B12 L12 R12 | Single, Clear, Non-metal | 67.9925 | 0.19004 |  | 68.2856 | 0.19086 |  | 28.4279 | 0.079458 |  | 328.8257 | 0.91909 |  | 2341.3448 | 6.5443 |  | 0 | 0 |  | 319.7405 | 0.8937 |  | 716.8518 | 2.0037 |  | 0 | 0 | 0 | 0 | 0 | 40.1507 | 0.11222 |  | 0 | 491.1871 | 1.3729 |  | 21.9803 | 0.061437 |  | 1790.9573 | 5.0059 |  | 0 | 0 | 0 | 405.6104 | 1.1337 |  | 480.0504 | 1.3418 |  | 0 | 0 | 0 | 0 | 905.8827 | 0 | 0 | 0 | 28038.4023 | 78.3696 |  | 0 | 3760.981 | 10.5123 |  | 0 | 0 | 0 | 0 |  | 0 | 0 | 0 | 0 | 0 | 39806.085 | 39806.085 | 111.2613 |  | 7101.112 | 7101.112 | 0 | 32704.973 | 0 | 1298.2267 | 0 | 7456.0588 | 0 | 2876.5068 | 0 | 7456.0588 | 0 | 2746.9794 | 0 | 7456.0588 | 0 | 2981.9643 | 0 | 7456.0588 | 0 | 8754.2856 | 10332.5657 | 10203.0383 | 10438.0232
12099 | 0 | 242.131 | TRUE | 1220 | CBSA Detroit-Warren-Dearborn, MI | 5A | 5A | Hour22 | 3 | Cold | None | None | East North Central | East North Central | Midwest | MI, Detroit | Gas, 120% Usage | Standard, 120% Usage | Yes | Gas, 120% Usage | 68F | Yes | 2F | Night Setup +4h | Not Applicable | G2601630 | G2601630, G26003212 | None | None | 20 ft^2 | Fiberglass | 0% Leakage, Uninsulated | 2 ft | None | data/cambium/LRMER_MidCase_15_2025start,data/cambium/LRMER_LowRECost_15_2025start,data/cambium/LRMER_95DecarbBy2035_15_2025start,data/cambium/LRMER_LowRECost_25_2025start | kg/MWh,kg/MWh,kg/MWh,kg/MWh | /lib/resources/data/cambium/LRMER_MidCase_15_2025start/RFCMc.csv,/lib/resources/data/cambium/LRMER_LowRECost_15_2025start/RFCMc.csv,/lib/resources/data/cambium/LRMER_95DecarbBy2035_15_2025start/RFCMc.csv,/lib/resources/data/cambium/LRMER_LowRECost_25_2025start/RFCMc.csv | lb/MBtu,lb/MBtu,lb/MBtu,lb/MBtu | 195.9,195.9,195.9,195.9 | 147.3,147.3,147.3,147.3 | 177.8,177.8,177.8,177.8 | LRMER_MidCase_15_2025start,LRMER_LowRECost_15_2025start,LRMER_95DecarbBy2035_15_2025start,LRMER_LowRECost_25_2025start | CO2e,CO2e,CO2e,CO2e | 200.0,200.0,200.0,200.0 | 0-100% | RFCMc | Vented Attic | None | None | None | None | None | Single-Family Detached | Single-Family Detached | Single-Family Detached | 1000-1499 | 0-1499 | Heated Basement | None | 1 | 1 | <8 | None | Brick | No | Natural Gas | 55F | Yes | 3F | Night -5h | No Exterior Use | Uninsulated | 200% Usage | Room AC, EER 9.8 | 40% Conditioned | Room AC | Yes | None | No | Fuel Furnace, 80% AFUE | Ducted Heating | Natural Gas Fuel Furnace | None | None | None | No | None | None | None | None | <10000 | <20000 | <20000 | 15 ACH50 | R-19 | Uninsulated | Uninsulated | Uninsulated | Unfinished, Uninsulated | None | Brick, 12-in, 3-wythe, Uninsulated | Summer = 0.7, Winter = 0.85 | MISO | 100% LED | 100% Usage | 100% Usage | CR04 | None | None | None | None | None | None | None | None | None | None | None | Cooling Season, 7 days/wk | Left/Right at 15ft | 2 | North | None | 200% | 85% | G26003212 | In metro area, principal city | None | None | No | Hour15 | 103 | EF 19.9, 100% Usage | Asphalt Shingles, Medium | Stochastic | 1 | 1 | 2018 | 31 | 12 | 15 | None | MI | Renter | 1 | High | Vacant | <1940 | <1940 | Natural Gas Standard | Natural Gas | Yes | Detroit Metropolita | 42.22 | -83.35 | F6 B6 L6 R6 | Double, Low-E, Non-metal, Air, M-Gain | 0 | 0 |  | 0 | 0 |  | 0 | 0 |  | 0 | 0 |  | 849.0269 | 2.3731 |  | 0 | 0 |  | 0 | 0 |  | 237.3876 | 0.66352 |  | 0 | 0 | 0 | 0 | 0 | 0 | 0 |  | 0 | 0 | 0 |  | 21.9803 | 0.061437 |  | 0 | 0 |  | 0 | 0 | 0 | 0 | 0 |  | 400.042 | 1.1182 |  | 0 | 0 | 0 | 0 | 0 | 0 | 0 | 0 | 9377.9812 | 26.2122 |  | 0 | 1685.4517 | 4.711 |  | 0 | 0 | 0 | 0 |  | 0 | 0 | 0 | 0 | 0 | 12571.8697 | 12571.8697 | 35.1394 |  | 1508.4368 | 1508.4368 | 0 | 11063.4329 | 0 | 281.1075 | 0 | 2522.2353 | 0 | 615.8678 | 0 | 2522.2353 | 0 | 592.1635 | 0 | 2522.2353 | 0 | 634.6615 | 0 | 2522.2353 | 0 | 2803.3428 | 3138.1031 | 3114.3988 | 3156.8968
12191 | 0 | 242.131 | TRUE | 1690 | CBSA Detroit-Warren-Dearborn, MI | 5A | 5A | Hour10 | 3 | Cold | None | Standard Efficiency | East North Central | East North Central | Midwest | Not in a census Place | Gas, 120% Usage | EnergyStar, 120% Usage | Yes | Electric, 120% Usage | 70F | Yes | 2F | Night Setup +4h | Not Applicable | G2600870 | G2600870, G26001701 | None | None | 20 ft^2 | Fiberglass | 10% Leakage, R-4 | 2 ft | None | data/cambium/LRMER_MidCase_15_2025start,data/cambium/LRMER_LowRECost_15_2025start,data/cambium/LRMER_95DecarbBy2035_15_2025start,data/cambium/LRMER_LowRECost_25_2025start | kg/MWh,kg/MWh,kg/MWh,kg/MWh | /lib/resources/data/cambium/LRMER_MidCase_15_2025start/RFCMc.csv,/lib/resources/data/cambium/LRMER_LowRECost_15_2025start/RFCMc.csv,/lib/resources/data/cambium/LRMER_95DecarbBy2035_15_2025start/RFCMc.csv,/lib/resources/data/cambium/LRMER_LowRECost_25_2025start/RFCMc.csv | lb/MBtu,lb/MBtu,lb/MBtu,lb/MBtu | 195.9,195.9,195.9,195.9 | 147.3,147.3,147.3,147.3 | 177.8,177.8,177.8,177.8 | LRMER_MidCase_15_2025start,LRMER_LowRECost_15_2025start,LRMER_95DecarbBy2035_15_2025start,LRMER_LowRECost_25_2025start | CO2e,CO2e,CO2e,CO2e | 200.0,200.0,200.0,200.0 | 400%+ | RFCMc | Vented Attic | None | None | None | None | None | Single-Family Detached | Single-Family Detached | Single-Family Detached | 1500-1999 | 1500-2499 | Slab | 1 Car | 1 | 1 | <8 | None | Brick | No | Natural Gas | 75F | No | 0F | None | No Exterior Use | Uninsulated | 200% Usage | AC, SEER 13 | 100% Conditioned | Central AC | Yes | None | No | Fuel Furnace, 80% AFUE | Ducted Heating | Natural Gas Fuel Furnace | None | None | None | No | None | None | None | None | 60000-69999 | 60000-79999 | 60000-99999 | 15 ACH50 | R-13 | None | None | None | Unfinished, Uninsulated | Uninsulated | Brick, 12-in, 3-wythe, Uninsulated | Summer = 0.7, Winter = 0.85 | MISO | 100% CFL | 100% Usage | 100% Usage | CR04 | None | None | None | None | None | None | None | None | None | None | None | Cooling Season, 7 days/wk | Left/Right at 15ft | 2 | North | None | 200% | 85% | G26001701 | In metro area, not/partially in principal city | None | None | No | Hour17 | 103 | EF 17.6, 100% Usage | Asphalt Shingles, Medium | Stochastic | 1 | 1 | 2018 | 31 | 12 | 15 | None | MI | Owner | 1 | High | Occupied | 1960s | 1960-79 | Natural Gas Premium | Natural Gas | Yes | Oakland Co Intl | 42.67 | -83.42 | F9 B9 L9 R9 | Single, Clear, Non-metal | 67.9925 | 0.13719 |  | 42.7884 | 0.086336 |  | 28.1348 | 0.056769 |  | 398.8697 | 0.80482 |  | 2223.2371 | 4.4859 |  | 0 | 0 |  | 0 | 0 |  | 1138.8742 | 2.298 |  | 0 | 0 | 0 | 0 | 0 | 46.0122 | 0.092841 |  | 24.911 | 620.1384 | 1.2513 |  | 21.9803 | 0.044351 |  | 3821.3537 | 7.7105 |  | 0 | 0 | 0 | 486.498 | 0.98163 |  | 434.0383 | 0.87578 |  | 0 | 0 | 0 | 0 | 570.3163 | 0 | 0 | 0 | 44541.5274 | 89.8737 |  | 0 | 6112.2902 | 12.3331 |  | 0 | 0 | 0 | 0 |  | 0 | 0 | 0 | 0 | 0 | 60579.2555 | 60579.2555 | 122.2339 |  | 9355.1216 | 9355.1216 | 0 | 51224.1339 | 0 | 1692.7169 | 0 | 11678.0204 | 0 | 3779.7503 | 0 | 11678.0204 | 0 | 3590.0076 | 0 | 11678.0204 | 0 | 3921.4716 | 0 | 11678.0204 | 0 | 13370.7373 | 15457.7707 | 15268.028 | 15599.492
12214 | 0 | 242.131 | TRUE | 2176 | Non-CBSA East North Central | 5A | 5A | Hour0 | 3 | Cold | None | Standard Efficiency | East North Central | East North Central | Midwest | Not in a census Place | Gas, 100% Usage | EnergyStar, 100% Usage | Yes | Gas, 100% Usage | 70F | Yes | 2F | Night Setback +4h | Not Applicable | G2600810 | G2600810, G26001004 | None | None | 20 ft^2 | Fiberglass | 30% Leakage, R-8 | 2 ft | None | data/cambium/LRMER_MidCase_15_2025start,data/cambium/LRMER_LowRECost_15_2025start,data/cambium/LRMER_95DecarbBy2035_15_2025start,data/cambium/LRMER_LowRECost_25_2025start | kg/MWh,kg/MWh,kg/MWh,kg/MWh | /lib/resources/data/cambium/LRMER_MidCase_15_2025start/RFCMc.csv,/lib/resources/data/cambium/LRMER_LowRECost_15_2025start/RFCMc.csv,/lib/resources/data/cambium/LRMER_95DecarbBy2035_15_2025start/RFCMc.csv,/lib/resources/data/cambium/LRMER_LowRECost_25_2025start/RFCMc.csv | lb/MBtu,lb/MBtu,lb/MBtu,lb/MBtu | 195.9,195.9,195.9,195.9 | 147.3,147.3,147.3,147.3 | 177.8,177.8,177.8,177.8 | LRMER_MidCase_15_2025start,LRMER_LowRECost_15_2025start,LRMER_95DecarbBy2035_15_2025start,LRMER_LowRECost_25_2025start | CO2e,CO2e,CO2e,CO2e | 200.0,200.0,200.0,200.0 | 400%+ | RFCMc | Vented Attic | None | None | None | None | None | Single-Family Detached | Single-Family Detached | Single-Family Detached | 2000-2499 | 1500-2499 | Slab | 2 Car | 1 | 1 | <8 | Vinyl, Light | Brick | No | Natural Gas | 70F | No | 0F | None | No Exterior Use | Uninsulated | 100% Usage | AC, SEER 13 | 100% Conditioned | Central AC | Yes | None | No | Fuel Furnace, 80% AFUE | Ducted Heating | Natural Gas Fuel Furnace | None | None | None | No | None | None | None | None | 140000-159999 | 140000+ | 100000-149999 | 4 ACH50 | R-49 | None | None | None | Unfinished, Uninsulated | 2ft R10 Under, Horizontal | Brick, 12-in, 3-wythe, R-11 | Summer = 0.7, Winter = 0.85 | MISO | 100% CFL | 100% Usage | 100% Usage | CR04 | None | None | None | None | None | None | None | None | None | None | None | Cooling Season, 7 days/wk | Left/Right at 15ft | 3 | North | None | 100% | 85% | G26001004 | In metro area, not/partially in principal city | None | None | No | Hour17 | 103 | EF 19.9, 100% Usage | Composition Shingles | Stochastic | 1 | 1 | 2018 | 31 | 12 | 15 | None | MI | Owner | 1 | Medium | Occupied | 2010s | 2010s | Electric Standard | Electricity | Yes | Grand Rapids Kent C | 42.88 | -85.52 | F9 B9 L9 R9 | Triple, Low-E, Non-metal, Air, L-Gain | 67.9925 | 0.10655 |  | 46.8914 | 0.073483 |  | 30.7725 | 0.048223 |  | 497.6347 | 0.77984 |  | 2205.6529 | 3.4565 |  | 0 | 0 |  | 0 | 0 |  | 585.556 | 0.91762 |  | 0 | 0 | 0 | 0 | 3348.63 | 52.1667 | 0.08175 |  | 24.911 | 753.7788 | 1.1812 |  | 21.9803 | 0.034445 |  | 2287.1266 | 3.5841 |  | 0 | 0 | 0 | 32.2378 | 0.05052 |  | 400.042 | 0.6269 |  | 0 | 0 | 0 | 0 | 622.776 | 0 | 0 | 0 | 23023.6633 | 36.0803 |  | 0 | 0 | 0 |  | 0 | 0 | 947.2057 | 1.4844 |  | 0 | 0 | 0 | 0 | 0 | 34949.0182 | 34949.0182 | 54.7685 |  | 10355.0801 | 10355.0801 | 0 | 24593.645 | 0 | 1872.2379 | 0 | 5606.8693 | 0 | 4180.33 | 0 | 5606.8693 | 0 | 3968.2343 | 0 | 5606.8693 | 0 | 4350.1994 | 0 | 5606.8693 | 0 | 7479.1072 | 9787.1993 | 9575.1036 | 9957.0687
12219 | 0 | 242.131 | TRUE | 1220 | Non-CBSA East North Central | 5A | 5A | Hour0 | 2 | Cold | None | Standard Efficiency | East North Central | East North Central | Midwest | Not in a census Place | Gas, 100% Usage | EnergyStar, 100% Usage | Yes | Electric, 100% Usage | 72F | Yes | 2F | Night Setup +4h | Not Applicable | G2601390 | G2601390, G26000801 | None | None | 20 ft^2 | Fiberglass | 30% Leakage, Uninsulated | 2 ft | None | data/cambium/LRMER_MidCase_15_2025start,data/cambium/LRMER_LowRECost_15_2025start,data/cambium/LRMER_95DecarbBy2035_15_2025start,data/cambium/LRMER_LowRECost_25_2025start | kg/MWh,kg/MWh,kg/MWh,kg/MWh | /lib/resources/data/cambium/LRMER_MidCase_15_2025start/RFCMc.csv,/lib/resources/data/cambium/LRMER_LowRECost_15_2025start/RFCMc.csv,/lib/resources/data/cambium/LRMER_95DecarbBy2035_15_2025start/RFCMc.csv,/lib/resources/data/cambium/LRMER_LowRECost_25_2025start/RFCMc.csv | lb/MBtu,lb/MBtu,lb/MBtu,lb/MBtu | 195.9,195.9,195.9,195.9 | 147.3,147.3,147.3,147.3 | 177.8,177.8,177.8,177.8 | LRMER_MidCase_15_2025start,LRMER_LowRECost_15_2025start,LRMER_95DecarbBy2035_15_2025start,LRMER_LowRECost_25_2025start | CO2e,CO2e,CO2e,CO2e | 200.0,200.0,200.0,200.0 | 300-400% | RFCMc | Vented Attic | None | None | None | None | None | Single-Family Detached | Single-Family Detached | Single-Family Detached | 1000-1499 | 0-1499 | Unheated Basement | None | 2 | 2 | <8 | Wood, Medium/Dark | Wood Frame | No | Natural Gas | 70F | Yes | 3F | Night | No Exterior Use | Uninsulated | 100% Usage | AC, SEER 13 | 100% Conditioned | Central AC | Yes | None | No | Fuel Furnace, 80% AFUE | Ducted Heating | Natural Gas Fuel Furnace | None | None | None | No | None | None | None | None | 80000-99999 | 80000-99999 | 60000-99999 | 50 ACH50 | R-19 | Uninsulated | Uninsulated | Uninsulated | Unfinished, Uninsulated | None | Wood Stud, Uninsulated | Summer = 0.7, Winter = 0.85 | MISO | 100% CFL | 100% Usage | 100% Usage | CR04 | None | EF 15.9 | None | None | None | None | None | None | None | None | None | Cooling Season, 7 days/wk | Left/Right at 15ft | 3 | South | None | 100% | 85% | G26000801 | In metro area, not/partially in principal city | None | None | No | Hour6 | 103 | EF 17.6, 100% Usage | Composition Shingles | Stochastic | 1 | 1 | 2018 | 31 | 12 | 15 | None | MI | Owner | 1 | Medium | Occupied | <1940 | <1940 | Electric Standard | Electricity | Yes | Tulip City | 42.75 | -86.1 | F12 B12 L12 R12 | Double, Clear, Metal, Air | 67.9925 | 0.19004 |  | 46.8914 | 0.13107 |  | 30.7725 | 0.086012 |  | 258.7818 | 0.72332 |  | 2650.2417 | 7.4076 |  | 0 | 0 |  | 0 | 0 |  | 1596.065 | 4.4611 |  | 0 | 0 | 0 | 0 | 3308.7724 | 40.1507 | 0.11222 |  | 0 | 491.1871 | 1.3729 |  | 16.412 | 0.045873 |  | 2043.2915 | 5.7112 |  | 0 | 0 | 0 | 471.2583 | 1.3172 |  | 914.0887 | 2.555 |  | 0 | 0 | 0 | 0 | 622.776 | 0 | 0 | 0 | 62999.4364 | 176.0886 |  | 0 | 0 | 0 |  | 0 | 0 | 0 | 0 |  | 0 | 0 | 0 | 0 | 0 | 75558.411 | 75558.411 | 211.192 |  | 11935.9055 | 11935.9055 | 0 | 63622.2124 | 0 | 2138.6771 | 0 | 14504.5708 | 0 | 4793.1124 | 0 | 14504.5708 | 0 | 4543.8933 | 0 | 14504.5708 | 0 | 4998.5153 | 0 | 14504.5708 | 0 | 16643.248 | 19297.6832 | 19048.4642 | 19503.0862
12239 | 0 | 242.131 | TRUE | 2663 | CBSA Detroit-Warren-Dearborn, MI | 5A | 5A | Hour22 | 4 | Cold | None | None | East North Central | East North Central | Midwest | MI, Dearborn Heights | Gas, 80% Usage | EnergyStar, 80% Usage | Yes | Electric, 80% Usage | 72F | No | 0F | None | Not Applicable | G2601630 | G2601630, G26003203 | None | 318 Rated kWh, 80% Usage | 20 ft^2 | Fiberglass | 20% Leakage, R-4 | 2 ft | None | data/cambium/LRMER_MidCase_15_2025start,data/cambium/LRMER_LowRECost_15_2025start,data/cambium/LRMER_95DecarbBy2035_15_2025start,data/cambium/LRMER_LowRECost_25_2025start | kg/MWh,kg/MWh,kg/MWh,kg/MWh | /lib/resources/data/cambium/LRMER_MidCase_15_2025start/RFCMc.csv,/lib/resources/data/cambium/LRMER_LowRECost_15_2025start/RFCMc.csv,/lib/resources/data/cambium/LRMER_95DecarbBy2035_15_2025start/RFCMc.csv,/lib/resources/data/cambium/LRMER_LowRECost_25_2025start/RFCMc.csv | lb/MBtu,lb/MBtu,lb/MBtu,lb/MBtu | 195.9,195.9,195.9,195.9 | 147.3,147.3,147.3,147.3 | 177.8,177.8,177.8,177.8 | LRMER_MidCase_15_2025start,LRMER_LowRECost_15_2025start,LRMER_95DecarbBy2035_15_2025start,LRMER_LowRECost_25_2025start | CO2e,CO2e,CO2e,CO2e | 200.0,200.0,200.0,200.0 | 400%+ | RFCMc | Vented Attic | None | None | None | None | None | Single-Family Detached | Single-Family Detached | Single-Family Detached | 2500-2999 | 2500-3999 | Slab | None | 1 | 1 | <8 | None | Brick | No | Natural Gas | 60F | Yes | 12F | Day and Night -3h | No Exterior Use | Uninsulated | 50% Usage | AC, SEER 10 | 60% Conditioned | Central AC | Yes | None | No | Fuel Furnace, 80% AFUE | Ducted Heating | Natural Gas Fuel Furnace | None | None | None | No | None | None | None | None | 120000-139999 | 120000-139999 | 100000-149999 | 15 ACH50 | R-19 | None | None | None | Unfinished, Uninsulated | Uninsulated | Brick, 12-in, 3-wythe, Uninsulated | Summer = 0.7, Winter = 0.85 | MISO | 100% LED | 100% Usage | 100% Usage | CR04 | None | None | EF 12, National Average | None | None | None | None | None | None | None | None | Cooling Season, 7 days/wk | Left/Right at 15ft | 2 | South | None | 50% | 85% | G26003203 | In metro area, not/partially in principal city | None | None | No | Hour13 | 103 | EF 17.6, 100% Usage | Composition Shingles | Stochastic | 1 | 1 | 2018 | 31 | 12 | 15 | None | MI | Owner | 1 | Low | Occupied | 1950s | 1940-59 | Electric Premium | Electricity | Yes | Detroit Metropolita | 42.22 | -83.35 | F9 B9 L9 R9 | Single, Clear, Non-metal | 0 | 0 |  | 28.721 | 0.036778 |  | 18.7565 | 0.024018 |  | 88.2144 | 0.11296 |  | 2345.1547 | 3.003 |  | 77.9569 | 0.099825 |  | 319.7405 | 0.40943 |  | 548.9221 | 0.7029 |  | 0 | 0 | 0 | 0 | 1347.2477 | 38.9785 | 0.049912 |  | 0 | 677.8734 | 0.86802 |  | 21.9803 | 0.028146 |  | 1079.3808 | 1.3822 |  | 0 | 0 | 0 | 324.4297 | 0.41544 |  | 434.0383 | 0.55579 |  | 0 | 0 | 0 | 0 | 380.1132 | 0 | 0 | 0 | 21680.8116 | 27.7625 |  | 0 | 0 | 0 |  | 0 | 0 | 0 | 0 |  | 0 | 0 | 0 | 0 | 0 | 29412.3195 | 29412.3195 | 37.6628 |  | 7351.1016 | 7351.1016 | 0 | 22060.9248 | 0 | 1346.8205 | 0 | 5029.4667 | 0 | 2975.9211 | 0 | 5029.4667 | 0 | 2838.6201 | 0 | 5029.4667 | 0 | 3099.0002 | 0 | 5029.4667 | 0 | 6376.2872 | 8005.3878 | 7868.0867 | 8128.4669
12311 | 0 | 242.131 | TRUE | 2176 | Non-CBSA East North Central | 5A | 5A | Hour17 | 3 | Cold | None | None | East North Central | East North Central | Midwest | Not in a census Place | Electric, 100% Usage | EnergyStar, 100% Usage | Yes | Gas, 100% Usage | 72F | Yes | 2F | Day Setup and Night Setback -5h | Not Applicable | G2600150 | G2600150, G26002000 | None | 318 Rated kWh, 100% Usage | 20 ft^2 | Fiberglass | None | 2 ft | None | data/cambium/LRMER_MidCase_15_2025start,data/cambium/LRMER_LowRECost_15_2025start,data/cambium/LRMER_95DecarbBy2035_15_2025start,data/cambium/LRMER_LowRECost_25_2025start | kg/MWh,kg/MWh,kg/MWh,kg/MWh | /lib/resources/data/cambium/LRMER_MidCase_15_2025start/RFCMc.csv,/lib/resources/data/cambium/LRMER_LowRECost_15_2025start/RFCMc.csv,/lib/resources/data/cambium/LRMER_95DecarbBy2035_15_2025start/RFCMc.csv,/lib/resources/data/cambium/LRMER_LowRECost_25_2025start/RFCMc.csv | lb/MBtu,lb/MBtu,lb/MBtu,lb/MBtu | 195.9,195.9,195.9,195.9 | 147.3,147.3,147.3,147.3 | 177.8,177.8,177.8,177.8 | LRMER_MidCase_15_2025start,LRMER_LowRECost_15_2025start,LRMER_95DecarbBy2035_15_2025start,LRMER_LowRECost_25_2025start | CO2e,CO2e,CO2e,CO2e | 200.0,200.0,200.0,200.0 | 400%+ | RFCMc | Vented Attic | None | None | None | None | None | Single-Family Detached | Single-Family Detached | Single-Family Detached | 2000-2499 | 1500-2499 | Ambient | None | 1 | 1 | <8 | None | Brick | No | Natural Gas | 70F | No | 0F | None | No Exterior Use | Uninsulated | 100% Usage | Room AC, EER 9.8 | 40% Conditioned | Room AC | No | None | No | Fuel Wall/Floor Furnace, 60% AFUE | Non-Ducted Heating | Natural Gas Fuel Wall/Floor Furnace | None | None | None | No | None | None | None | None | 100000-119999 | 100000-119999 | 100000-149999 | 20 ACH50 | R-13 | Uninsulated | None | None | Unfinished, Uninsulated | None | Brick, 12-in, 3-wythe, Uninsulated | Summer = 0.7, Winter = 0.85 | MISO | 100% CFL | 100% Usage | 100% Usage | CR04 | None | None | EF 12, National Average | None | None | None | None | None | None | None | None | Cooling Season, 7 days/wk | Left/Right at 15ft | 4 | West | None | 100% | 85% | G26002000 | In metro area, not/partially in principal city | None | None | No | Hour18 | 103 | EF 6.7, 100% Usage | Composition Shingles | Stochastic | 1 | 1 | 2018 | 31 | 12 | 15 | None | MI | Owner | 1 | Medium | Occupied | 1950s | 1940-59 | Natural Gas Standard | Natural Gas | Yes | W K Kellogg | 42.31 | -85.25 | F18 B18 L18 R18 | Double, Low-E, Non-metal, Air, M-Gain | 0 | 0 |  | 648.8593 | 1.0168 |  | 37.8062 | 0.059246 |  | 0 | 0 |  | 1315.8891 | 2.0621 |  | 171.7396 | 0.26913 |  | 319.7405 | 0.50106 |  | 0 | 0 |  | 0 | 0 | 0 | 0 | 0 | 52.1667 | 0.08175 |  | 0 | 753.7788 | 1.1812 |  | 21.9803 | 0.034445 |  | 2539.4608 | 3.9796 |  | 0 | 0 | 0 | 36.927 | 0.057868 |  | 1356.0398 | 2.125 |  | 0 | 0 | 0 | 0 | 0 | 0 | 0 | 0 | 75006.8512 | 117.5429 |  | 0 | 6752.9436 | 10.5825 |  | 0 | 0 | 1080.8461 | 1.6938 |  | 0 | 0 | 0 | 0 | 0 | 90095.0291 | 90095.0291 | 141.1875 |  | 7254.3882 | 7254.3882 | 0 | 82840.6409 | 0 | 1303.3609 | 0 | 18885.9806 | 0 | 2920.4567 | 0 | 18885.9806 | 0 | 2772.6473 | 0 | 18885.9806 | 0 | 3044.0806 | 0 | 18885.9806 | 0 | 20189.3415 | 21806.4373 | 21658.6279 | 21930.0612
12353 | 0 | 242.131 | TRUE | 2176 | Non-CBSA East North Central | 5A | 5A | Hour5 | 3 | Cold | None | Standard Efficiency | East North Central | East North Central | Midwest | In another census Place | Electric, 120% Usage | EnergyStar, 120% Usage | Yes | Gas, 120% Usage | 68F | Yes | 2F | Day and Night Setup +3h | Not Applicable | G2600750 | G2600750, G26002600 | None | None | 20 ft^2 | Fiberglass | None | 2 ft | None | data/cambium/LRMER_MidCase_15_2025start,data/cambium/LRMER_LowRECost_15_2025start,data/cambium/LRMER_95DecarbBy2035_15_2025start,data/cambium/LRMER_LowRECost_25_2025start | kg/MWh,kg/MWh,kg/MWh,kg/MWh | /lib/resources/data/cambium/LRMER_MidCase_15_2025start/RFCMc.csv,/lib/resources/data/cambium/LRMER_LowRECost_15_2025start/RFCMc.csv,/lib/resources/data/cambium/LRMER_95DecarbBy2035_15_2025start/RFCMc.csv,/lib/resources/data/cambium/LRMER_LowRECost_25_2025start/RFCMc.csv | lb/MBtu,lb/MBtu,lb/MBtu,lb/MBtu | 195.9,195.9,195.9,195.9 | 147.3,147.3,147.3,147.3 | 177.8,177.8,177.8,177.8 | LRMER_MidCase_15_2025start,LRMER_LowRECost_15_2025start,LRMER_95DecarbBy2035_15_2025start,LRMER_LowRECost_25_2025start | CO2e,CO2e,CO2e,CO2e | 200.0,200.0,200.0,200.0 | 300-400% | RFCMc | Vented Attic | None | None | None | None | None | Single-Family Detached | Single-Family Detached | Single-Family Detached | 2000-2499 | 1500-2499 | Unheated Basement | None | 1 | 1 | <8 | Vinyl, Light | Brick | No | Natural Gas | 68F | Yes | 3F | Night +2h | No Exterior Use | Uninsulated | 200% Usage | None | None | None | No | None | No | Fuel Boiler, 80% AFUE | Non-Ducted Heating | Natural Gas Fuel Boiler | None | None | None | No | None | None | None | None | 50000-59999 | 40000-59999 | 40000-59999 | 15 ACH50 | R-13 | Uninsulated | Uninsulated | Uninsulated | Unfinished, Uninsulated | None | Brick, 12-in, 3-wythe, R-11 | Summer = 0.7, Winter = 0.85 | MISO | 100% CFL | 100% Usage | 100% Usage | CR04 | None | None | None | None | None | None | None | Has Pool | Gas | 1.0 HP Pump | None | Cooling Season, 7 days/wk | Left/Right at 15ft | 2 | South | None | 200% | 85% | G26002600 | In metro area, not/partially in principal city | None | None | No | Hour12 | 103 | EF 19.9, 100% Usage | Composition Shingles | Stochastic | 1 | 1 | 2018 | 31 | 12 | 15 | None | MI | Owner | 1 | High | Occupied | 1980s | 1980-99 | Natural Gas Standard | Natural Gas | Yes | Jackson Co Reynolds | 42.26 | -84.46 | F9 B9 L9 R9 | Double, Low-E, Non-metal, Air, M-Gain | 67.9925 | 0.10655 |  | 480.0504 | 0.75228 |  | 28.1348 | 0.04409 |  | 0 | 0 |  | 0 | 0 |  | 0 | 0 |  | 0 | 0 |  | 111.367 | 0.17452 |  | 0 | 0 | 0 | 0 | 0 | 52.1667 | 0.08175 |  | 0 | 753.7788 | 1.1812 |  | 21.9803 | 0.034445 |  | 4069.2918 | 6.377 |  | 0 | 2135.3158 | 0 | 33.4101 | 0.052357 |  | 400.042 | 0.6269 |  | 0 | 0 | 0 | 0 | 0 | 0 | 0 | 0 | 28831.4527 | 45.1816 |  | 0 | 6937.5784 | 10.8718 |  | 0 | 5918.8633 | 976.2197 | 1.5298 |  | 0 | 0 | 0 | 0 | 0 | 50817.6443 | 50817.6443 | 79.6361 |  | 8153.2372 | 8153.2372 | 0 | 42664.1141 | 0 | 1407.0013 | 0 | 9726.5644 | 0 | 3224.5423 | 0 | 9726.5644 | 0 | 3050.5284 | 0 | 9726.5644 | 0 | 3331.9004 | 0 | 9726.5644 | 0 | 11133.5658 | 12951.1068 | 12777.0929 | 13058.4648
12407 | 0 | 242.131 | TRUE | 1220 | Non-CBSA East North Central | 5A | 5A | Hour0 | 3 | Cold | None | Standard Efficiency | East North Central | East North Central | Midwest | Not in a census Place | None | EnergyStar, 120% Usage | Yes | Electric, 120% Usage | 76F | No | 0F | None | Not Applicable | G2601570 | G2601570, G26001600 | None | None | 20 ft^2 | Fiberglass | None | 2 ft | None | data/cambium/LRMER_MidCase_15_2025start,data/cambium/LRMER_LowRECost_15_2025start,data/cambium/LRMER_95DecarbBy2035_15_2025start,data/cambium/LRMER_LowRECost_25_2025start | kg/MWh,kg/MWh,kg/MWh,kg/MWh | /lib/resources/data/cambium/LRMER_MidCase_15_2025start/RFCMc.csv,/lib/resources/data/cambium/LRMER_LowRECost_15_2025start/RFCMc.csv,/lib/resources/data/cambium/LRMER_95DecarbBy2035_15_2025start/RFCMc.csv,/lib/resources/data/cambium/LRMER_LowRECost_25_2025start/RFCMc.csv | lb/MBtu,lb/MBtu,lb/MBtu,lb/MBtu | 195.9,195.9,195.9,195.9 | 147.3,147.3,147.3,147.3 | 177.8,177.8,177.8,177.8 | LRMER_MidCase_15_2025start,LRMER_LowRECost_15_2025start,LRMER_95DecarbBy2035_15_2025start,LRMER_LowRECost_25_2025start | CO2e,CO2e,CO2e,CO2e | 200.0,200.0,200.0,200.0 | 100-150% | RFCMc | Vented Attic | None | None | None | None | None | Single-Family Detached | Single-Family Detached | Single-Family Detached | 1000-1499 | 0-1499 | Unheated Basement | None | 1 | 1 | <8 | Wood, Medium/Dark | Wood Frame | No | Propane | 72F | No | 0F | None | No Exterior Use | Uninsulated | 200% Usage | Room AC, EER 10.7 | 20% Conditioned | Room AC | No | None | No | Fuel Wall/Floor Furnace, 60% AFUE | Non-Ducted Heating | Propane Fuel Wall/Floor Furnace | None | None | None | No | None | None | None | None | 10000-14999 | <20000 | <20000 | 25 ACH50 | R-19 | Uninsulated | Uninsulated | Uninsulated | Unfinished, Uninsulated | None | Wood Stud, Uninsulated | Summer = 0.7, Winter = 0.85 | MISO | 100% Incandescent | 100% Usage | 100% Usage | CR04 | None | EF 17.6 | None | None | Gas Grill | None | None | Has Pool | None | 1.0 HP Pump | None | Cooling Season, 7 days/wk | Left/Right at 15ft | 1 | South | None | 200% | 85% | G26001600 | Not/partially in metro area | None | None | No | Hour18 | 103 | EF 17.6, 100% Usage | Slate | Stochastic | 1 | 1 | 2018 | 31 | 12 | 15 | None | MI | Owner | 1 | High | Occupied | <1940 | <1940 | Electric Standard | Electricity | Yes | Flint Bishop Intl | 42.97 | -83.75 | F15 B15 L15 R15 | Single, Clear, Non-metal | 67.9925 | 0.19004 |  | 0 | 0 |  | 19.3427 | 0.054064 |  | 0 | 0 |  | 317.689 | 0.88797 |  | 0 | 0 |  | 0 | 0 |  | 0 | 0 |  | 0 | 0 | 0 | 0 | 2361.2736 | 160.896 | 0.44972 |  | 0 | 1535.3993 | 4.2916 |  | 21.9803 | 0.061437 |  | 3076.9532 | 8.6003 |  | 0 | 1534.2271 | 0 | 407.3688 | 1.1386 |  | 868.0765 | 2.4263 |  | 0 | 0 | 0 | 0 | 0 | 0 | 595.5204 | 0 | 0 | 0 |  | 0 | 0 | 0 |  | 0 | 0 | 0 | 0 |  | 0 | 0 | 49089.1112 | 0 | 0 | 60055.8306 | 60055.8306 | 167.861 |  | 10371.4921 | 10371.4921 | 0 | 595.5204 | 49089.1112 | 1804.0212 | 0 | 135.7371 | 13508.5496 | 4123.8985 | 0 | 135.7371 | 13508.5496 | 3896.3852 | 0 | 135.7371 | 13508.5496 | 4266.2127 | 0 | 135.7371 | 13508.5496 | 15448.3079 | 17768.1852 | 17540.6719 | 17910.4993
12444 | 0 | 242.131 | TRUE | 2663 | Non-CBSA East North Central | 5A | 5A | Hour1 | 4 | Cold | None | None | East North Central | East North Central | Midwest | In another census Place | Electric, 100% Usage | EnergyStar, 100% Usage | Yes | Gas, 100% Usage | 70F | No | 0F | None | Not Applicable | G2601390 | G2601390, G26000801 | None | None | 20 ft^2 | Fiberglass | 30% Leakage, Uninsulated | 2 ft | None | data/cambium/LRMER_MidCase_15_2025start,data/cambium/LRMER_LowRECost_15_2025start,data/cambium/LRMER_95DecarbBy2035_15_2025start,data/cambium/LRMER_LowRECost_25_2025start | kg/MWh,kg/MWh,kg/MWh,kg/MWh | /lib/resources/data/cambium/LRMER_MidCase_15_2025start/RFCMc.csv,/lib/resources/data/cambium/LRMER_LowRECost_15_2025start/RFCMc.csv,/lib/resources/data/cambium/LRMER_95DecarbBy2035_15_2025start/RFCMc.csv,/lib/resources/data/cambium/LRMER_LowRECost_25_2025start/RFCMc.csv | lb/MBtu,lb/MBtu,lb/MBtu,lb/MBtu | 195.9,195.9,195.9,195.9 | 147.3,147.3,147.3,147.3 | 177.8,177.8,177.8,177.8 | LRMER_MidCase_15_2025start,LRMER_LowRECost_15_2025start,LRMER_95DecarbBy2035_15_2025start,LRMER_LowRECost_25_2025start | CO2e,CO2e,CO2e,CO2e | 200.0,200.0,200.0,200.0 | 300-400% | RFCMc | Vented Attic | None | None | None | None | None | Single-Family Detached | Single-Family Detached | Single-Family Detached | 2500-2999 | 2500-3999 | Vented Crawlspace | None | 2 | 2 | <8 | None | Brick | No | Natural Gas | 62F | No | 0F | None | No Exterior Use | Uninsulated | 100% Usage | AC, SEER 15 | 80% Conditioned | Central AC | Yes | None | No | Fuel Furnace, 80% AFUE | Ducted Heating | Natural Gas Fuel Furnace | None | None | None | No | None | None | None | None | 35000-39999 | 20000-39999 | 20000-39999 | 10 ACH50 | R-13 | Uninsulated | Uninsulated | Uninsulated | Unfinished, Uninsulated | None | Brick, 12-in, 3-wythe, Uninsulated | Summer = 0.7, Winter = 0.85 | MISO | 100% Incandescent | 100% Usage | 100% Usage | CR04 | None | None | None | None | None | None | None | None | None | None | None | Cooling Season, 7 days/wk | Left/Right at 15ft | 1 | North | None | 100% | 85% | G26000801 | In metro area, not/partially in principal city | None | None | No | Hour13 | 103 | EF 17.6, 100% Usage | Composition Shingles | Stochastic | 1 | 1 | 2018 | 31 | 12 | 15 | None | MI | Owner | 1 | Medium | Occupied | 1960s | 1960-79 | Natural Gas Premium | Natural Gas | Yes | Tulip City | 42.75 | -86.1 | F15 B15 L15 R15 | Double, Low-E, Non-metal, Air, M-Gain | 0 | 0 |  | 275.7799 | 0.35314 |  | 16.1189 | 0.02064 |  | 269.9185 | 0.34563 |  | 2257.8195 | 2.8912 |  | 0 | 0 |  | 0 | 0 |  | 1130.9613 | 1.4482 |  | 0 | 0 | 0 | 0 | 0 | 233.2846 | 0.29872 |  | 0 | 2774.2107 | 3.5524 |  | 21.9803 | 0.028146 |  | 1906.4273 | 2.4412 |  | 0 | 0 | 0 | 23.1526 | 0.029647 |  | 434.0383 | 0.55579 |  | 0 | 0 | 0 | 0 | 0 | 0 | 0 | 0 | 44639.12 | 57.1609 |  | 0 | 2131.5059 | 2.7294 |  | 0 | 0 | 679.6318 | 0.87028 |  | 0 | 0 | 0 | 0 | 0 | 56793.3634 | 56793.3634 | 72.7245 |  | 9343.1057 | 9343.1057 | 0 | 47450.2577 | 0 | 1691.6959 | 0 | 10817.6768 | 0 | 3765.4807 | 0 | 10817.6768 | 0 | 3576.7151 | 0 | 10817.6768 | 0 | 3926.7088 | 0 | 10817.6768 | 0 | 12509.3727 | 14583.1575 | 14394.3919 | 14744.3856
12480 | 0 | 242.131 | TRUE | 3301 | CBSA Detroit-Warren-Dearborn, MI | 5A | 5A | Hour6 | 3 | Cold | None | Standard Efficiency | East North Central | East North Central | Midwest | Not in a census Place | Gas, 80% Usage | EnergyStar, 80% Usage | Yes | Electric, 80% Usage | 68F | No | 0F | None | Not Applicable | G2601630 | G2601630, G26003201 | None | None | 20 ft^2 | Fiberglass | 0% Leakage, Uninsulated | 2 ft | None | data/cambium/LRMER_MidCase_15_2025start,data/cambium/LRMER_LowRECost_15_2025start,data/cambium/LRMER_95DecarbBy2035_15_2025start,data/cambium/LRMER_LowRECost_25_2025start | kg/MWh,kg/MWh,kg/MWh,kg/MWh | /lib/resources/data/cambium/LRMER_MidCase_15_2025start/RFCMc.csv,/lib/resources/data/cambium/LRMER_LowRECost_15_2025start/RFCMc.csv,/lib/resources/data/cambium/LRMER_95DecarbBy2035_15_2025start/RFCMc.csv,/lib/resources/data/cambium/LRMER_LowRECost_25_2025start/RFCMc.csv | lb/MBtu,lb/MBtu,lb/MBtu,lb/MBtu | 195.9,195.9,195.9,195.9 | 147.3,147.3,147.3,147.3 | 177.8,177.8,177.8,177.8 | LRMER_MidCase_15_2025start,LRMER_LowRECost_15_2025start,LRMER_95DecarbBy2035_15_2025start,LRMER_LowRECost_25_2025start | CO2e,CO2e,CO2e,CO2e | 200.0,200.0,200.0,200.0 | 400%+ | RFCMc | Vented Attic | None | None | None | None | None | Single-Family Detached | Single-Family Detached | Single-Family Detached | 3000-3999 | 2500-3999 | Heated Basement | 2 Car | 1 | 1 | <8 | None | Brick | No | Natural Gas | 70F | No | 0F | None | No Exterior Use | Uninsulated | 50% Usage | AC, SEER 13 | 100% Conditioned | Central AC | Yes | None | No | Fuel Furnace, 92.5% AFUE | Ducted Heating | Natural Gas Fuel Furnace | None | None | None | No | None | None | None | None | 160000-179999 | 140000+ | 150000+ | 4 ACH50 | R-30 | Uninsulated | Wall R-10, Exterior | R-10, Exterior | Unfinished, Uninsulated | None | Brick, 12-in, 3-wythe, R-15 | Summer = 0.7, Winter = 0.85 | MISO | 100% CFL | 100% Usage | 100% Usage | CR04 | None | EF 15.9 | EF 12, National Average | None | None | None | None | None | None | None | None | Cooling Season, 7 days/wk | Left/Right at 15ft | 5 | Northeast | None | 50% | 85% | G26003201 | In metro area, not/partially in principal city | None | None | No | Hour9 | 103 | EF 17.6, 100% Usage | Composition Shingles | Stochastic | 1 | 1 | 2018 | 31 | 12 | 15 | None | MI | Owner | 1 | Low | Occupied | 1990s | 1980-99 | Natural Gas Premium | Natural Gas | Yes | Detroit Metropolita | 42.22 | -83.35 | F12 B12 L12 R12 | Double, Clear, Non-metal, Air | 67.9925 | 0.070238 |  | 55.3904 | 0.057219 |  | 36.0477 | 0.037238 |  | 522.8388 | 0.5401 |  | 2289.7643 | 2.3654 |  | 0 | 0 |  | 319.7405 | 0.3303 |  | 189.3239 | 0.19558 |  | 0 | 0 | 0 | 0 | 0 | 66.2341 | 0.068421 |  | 24.911 | 1062.6757 | 1.0978 |  | 21.9803 | 0.022706 |  | 1539.2093 | 1.59 |  | 0 | 0 | 0 | 482.6881 | 0.49863 |  | 914.0887 | 0.94427 |  | 0 | 0 | 0 | 0 | 734.7292 | 0 | 0 | 0 | 12117.0234 | 12.5171 |  | 0 | 3796.4426 | 3.9218 |  | 0 | 0 | 0 | 0 |  | 0 | 0 | 0 | 0 | 0 | 24240.7874 | 24240.7874 | 25.0412 |  | 7592.8853 | 7592.8853 | 0 | 16648.1952 | 0 | 1379.154 | 0 | 3795.4201 | 0 | 3073.8512 | 0 | 3795.4201 | 0 | 2930.9774 | 0 | 3795.4201 | 0 | 3185.9244 | 0 | 3795.4201 | 0 | 5174.574 | 6869.2713 | 6726.3975 | 6981.3445
12497 | 0 | 242.131 | TRUE | 617 | CBSA Detroit-Warren-Dearborn, MI | 5A | 5A | Hour17 | 2 | Cold | None | Standard Efficiency | East North Central | East North Central | Midwest | MI, Sterling Heights | None | EnergyStar, 100% Usage | Yes | Electric, 100% Usage | 70F | Yes | 2F | Day Setup and Night Setback -4h | Double-Loaded Interior | G2600990 | G2600990, G26003003 | None | 318 Rated kWh, 100% Usage | 20 ft^2 | Fiberglass | 20% Leakage, Uninsulated | 2 ft | None | data/cambium/LRMER_MidCase_15_2025start,data/cambium/LRMER_LowRECost_15_2025start,data/cambium/LRMER_95DecarbBy2035_15_2025start,data/cambium/LRMER_LowRECost_25_2025start | kg/MWh,kg/MWh,kg/MWh,kg/MWh | /lib/resources/data/cambium/LRMER_MidCase_15_2025start/RFCMc.csv,/lib/resources/data/cambium/LRMER_LowRECost_15_2025start/RFCMc.csv,/lib/resources/data/cambium/LRMER_95DecarbBy2035_15_2025start/RFCMc.csv,/lib/resources/data/cambium/LRMER_LowRECost_25_2025start/RFCMc.csv | lb/MBtu,lb/MBtu,lb/MBtu,lb/MBtu | 195.9,195.9,195.9,195.9 | 147.3,147.3,147.3,147.3 | 177.8,177.8,177.8,177.8 | LRMER_MidCase_15_2025start,LRMER_LowRECost_15_2025start,LRMER_95DecarbBy2035_15_2025start,LRMER_LowRECost_25_2025start | CO2e,CO2e,CO2e,CO2e | 200.0,200.0,200.0,200.0 | 400%+ | RFCMc | None | Right | None | Bottom | 4 | None | 3 or 4 Unit | Multifamily with 2-4 Units | Multi-Family with 2 - 4 Units | 500-749 | 0-1499 | Unheated Basement | None | 2 | 2 | <8 | None | Brick | No | Natural Gas | 80F | Yes | 3F | Day -1h | No Exterior Use | Uninsulated | 100% Usage | AC, SEER 15 | 100% Conditioned | Central AC | Yes | None | No | Fuel Furnace, 92.5% AFUE | Ducted Heating | Natural Gas Fuel Furnace | None | None | None | No | None | None | None | None | 50000-59999 | 40000-59999 | 40000-59999 | 20 ACH50 | None | Ceiling R-19 | Uninsulated | Uninsulated | Finished, R-30 | None | Brick, 12-in, 3-wythe, R-11 | Summer = 0.7, Winter = 0.85 | MISO | 100% Incandescent | 100% Usage | 100% Usage | CR04 | None | None | None | None | None | None | None | None | None | None | None | Cooling Season, 7 days/wk | 27 | 1 | Northwest | None | 100% | 96% | G26003003 | In metro area, not/partially in principal city | None | None | None | Hour19 | 103 | EF 17.6, 100% Usage | Composition Shingles | Stochastic | 1 | 1 | 2018 | 31 | 12 | 15 | None | MI | Owner | 1 | Medium | Occupied | 1980s | 1980-99 | Natural Gas Standard | Natural Gas | Yes | Selfridge Angb | 42.6 | -82.83 | F6 B6 L6 R6 | Double, Clear, Non-metal, Air | 67.9925 | 0.37578 |  | 0 | 0 |  | 16.9981 | 0.093944 |  | 91.7312 | 0.50697 |  | 958.3424 | 5.2965 |  | 64.7687 | 0.35796 |  | 0 | 0 |  | 251.748 | 1.3913 |  | 0 | 0 | 0 | 0 | 0 | 130.7097 | 0.7224 |  | 0 | 1017.8358 | 5.6253 |  | 16.412 | 0.090705 |  | 1242.0352 | 6.8644 |  | 0 | 0 | 0 | 346.9961 | 1.9178 |  | 434.0383 | 2.3988 |  | 0 | 0 | 0 | 0 | 0 | 0 | 0 | 0 | 11491.6097 | 63.5112 |  | 0 | 3017.4597 | 16.6767 |  | 0 | 0 | 0 | 0 |  | 0 | 0 | 0 | 0 | 0 | 19148.6776 | 19148.6776 | 105.8298 |  | 4639.6081 | 4639.6081 | 0 | 14509.0695 | 0 | 842.2811 | 0 | 3307.7421 | 0 | 1882.4433 | 0 | 3307.7421 | 0 | 1776.5875 | 0 | 3307.7421 | 0 | 1971.7284 | 0 | 3307.7421 | 0 | 4150.0232 | 5190.1853 | 5084.3296 | 5279.4705
12585 | 0 | 242.131 | TRUE | 866 | CBSA Detroit-Warren-Dearborn, MI | 5A | 5A | Hour5 | 2 | Cold | None | None | East North Central | East North Central | Midwest | In another census Place | Gas, 80% Usage | EnergyStar, 80% Usage | Yes | Electric, 80% Usage | 68F | No | 0F | None | Not Applicable | G2600990 | G2600990, G26003006 | None | None | 20 ft^2 | Fiberglass | None | 2 ft | None | data/cambium/LRMER_MidCase_15_2025start,data/cambium/LRMER_LowRECost_15_2025start,data/cambium/LRMER_95DecarbBy2035_15_2025start,data/cambium/LRMER_LowRECost_25_2025start | kg/MWh,kg/MWh,kg/MWh,kg/MWh | /lib/resources/data/cambium/LRMER_MidCase_15_2025start/RFCMc.csv,/lib/resources/data/cambium/LRMER_LowRECost_15_2025start/RFCMc.csv,/lib/resources/data/cambium/LRMER_95DecarbBy2035_15_2025start/RFCMc.csv,/lib/resources/data/cambium/LRMER_LowRECost_25_2025start/RFCMc.csv | lb/MBtu,lb/MBtu,lb/MBtu,lb/MBtu | 195.9,195.9,195.9,195.9 | 147.3,147.3,147.3,147.3 | 177.8,177.8,177.8,177.8 | LRMER_MidCase_15_2025start,LRMER_LowRECost_15_2025start,LRMER_95DecarbBy2035_15_2025start,LRMER_LowRECost_25_2025start | CO2e,CO2e,CO2e,CO2e | 200.0,200.0,200.0,200.0 | 300-400% | RFCMc | Vented Attic | None | Middle | None | None | 30 | Single-Family Attached | Single-Family Attached | Single-Family Attached | 750-999 | 0-1499 | Heated Basement | None | 1 | 1 | <8 | None | Brick | No | Natural Gas | 75F | No | 0F | None | No Exterior Use | Uninsulated | 50% Usage | Room AC, EER 12.0 | 20% Conditioned | Room AC | No | None | No | Fuel Boiler, 80% AFUE | Non-Ducted Heating | Natural Gas Fuel Boiler | None | None | None | No | None | None | None | None | 60000-69999 | 60000-79999 | 60000-99999 | 50 ACH50 | R-19 | Uninsulated | Uninsulated | Uninsulated | Unfinished, Uninsulated | None | Brick, 12-in, 3-wythe, Uninsulated | Summer = 0.7, Winter = 0.85 | MISO | 100% Incandescent | 100% Usage | 100% Usage | CR04 | None | None | None | None | None | None | None | None | None | None | None | Cooling Season, 7 days/wk | 27 | 2 | Northwest | None | 50% | 104% | G26003006 | In metro area, not/partially in principal city | None | None | No | Hour18 | 103 | EF 10.5, 100% Usage | Composition Shingles | Stochastic | 1 | 1 | 2018 | 31 | 12 | 15 | None | MI | Owner | 1 | Low | Occupied | 1950s | 1940-59 | Natural Gas Standard | Natural Gas | Yes | Selfridge Angb | 42.6 | -82.83 | F12 B12 L12 R12 | Single, Clear, Non-metal | 0 | 0 |  | 26.3764 | 0.10386 |  | 17.2912 | 0.068087 |  | 0 | 0 |  | 259.954 | 1.0236 |  | 0 | 0 |  | 0 | 0 |  | 159.1376 | 0.62663 |  | 0 | 0 | 0 | 0 | 0 | 143.3118 | 0.56431 |  | 0 | 1231.4846 | 4.8491 |  | 16.412 | 0.064625 |  | 939.8789 | 3.7009 |  | 0 | 0 | 0 | 311.5345 | 1.2267 |  | 727.1093 | 2.8631 |  | 0 | 0 | 0 | 0 | 351.3922 | 0 | 0 | 0 | 26796.9533 | 105.5169 |  | 0 | 2635.2951 | 10.3769 |  | 0 | 0 | 0 | 0 |  | 0 | 0 | 0 | 0 | 0 | 33616.424 | 33616.424 | 132.3695 |  | 3832.7835 | 3832.7835 | 0 | 29783.6406 | 0 | 687.1303 | 0 | 6790.0855 | 0 | 1545.9426 | 0 | 6790.0855 | 0 | 1456.7532 | 0 | 6790.0855 | 0 | 1620.0963 | 0 | 6790.0855 | 0 | 7477.2158 | 8336.028 | 8246.8386 | 8410.1818
12599 | 0 | 242.131 | TRUE | 1138 | Non-CBSA East North Central | 5A | 5A | Hour4 | 2 | Cold | None | None | East North Central | East North Central | Midwest | Not in a census Place | Gas, 80% Usage | EnergyStar, 80% Usage | Yes | Electric, 80% Usage | 70F | Yes | 2F | Day Setup -1h | Double-Loaded Interior | G2600810 | G2600810, G26001003 | None | 318 Rated kWh, 80% Usage | 20 ft^2 | Fiberglass | 30% Leakage, R-6 | 2 ft | None | data/cambium/LRMER_MidCase_15_2025start,data/cambium/LRMER_LowRECost_15_2025start,data/cambium/LRMER_95DecarbBy2035_15_2025start,data/cambium/LRMER_LowRECost_25_2025start | kg/MWh,kg/MWh,kg/MWh,kg/MWh | /lib/resources/data/cambium/LRMER_MidCase_15_2025start/RFCMc.csv,/lib/resources/data/cambium/LRMER_LowRECost_15_2025start/RFCMc.csv,/lib/resources/data/cambium/LRMER_95DecarbBy2035_15_2025start/RFCMc.csv,/lib/resources/data/cambium/LRMER_LowRECost_25_2025start/RFCMc.csv | lb/MBtu,lb/MBtu,lb/MBtu,lb/MBtu | 195.9,195.9,195.9,195.9 | 147.3,147.3,147.3,147.3 | 177.8,177.8,177.8,177.8 | LRMER_MidCase_15_2025start,LRMER_LowRECost_15_2025start,LRMER_95DecarbBy2035_15_2025start,LRMER_LowRECost_25_2025start | CO2e,CO2e,CO2e,CO2e | 200.0,200.0,200.0,200.0 | 400%+ | RFCMc | None | Middle | None | Top | 43 | None | 20 to 49 Unit | Multifamily with 5+ units, 1-3 stories | Multi-Family with 5+ Units | 1000-1499 | 0-1499 | Vented Crawlspace | None | 2 | 2 | <8 | Vinyl, Light | Brick | No | Natural Gas | 70F | Yes | 3F | Night +4h | No Exterior Use | Uninsulated | 50% Usage | AC, SEER 13 | 100% Conditioned | Central AC | Yes | None | No | Fuel Furnace, 76% AFUE | Ducted Heating | Natural Gas Fuel Furnace | None | None | None | No | None | None | None | None | 60000-69999 | 60000-79999 | 60000-99999 | 4 ACH50 | None | Ceiling R-19 | Uninsulated | Uninsulated | Finished, R-19 | None | Brick, 12-in, 3-wythe, R-15 | Summer = 0.7, Winter = 0.85 | MISO | 100% CFL | 100% Usage | 100% Usage | CR04 | None | None | None | None | None | None | None | None | None | None | None | Cooling Season, 7 days/wk | 27 | 1 | North | None | 50% | 89% | G26001003 | In metro area, not/partially in principal city | None | None | None | Hour19 | 103 | EF 17.6, 100% Usage | Asphalt Shingles, Medium | Stochastic | 1 | 1 | 2018 | 31 | 12 | 15 | None | MI | Renter | 1 | Low | Occupied | 2000s | 2000-09 | Natural Gas Standard | Natural Gas | No | Grand Rapids Kent C | 42.88 | -85.52 | F18 B18 L18 R18 | Double, Clear, Metal, Air, Exterior Clear Storm | 0 | 0 |  | 20.808 | 0.062351 |  | 13.4813 | 0.040396 |  | 282.8136 | 0.84745 |  | 1074.3985 | 3.2194 |  | 51.5805 | 0.15456 |  | 0 | 0 |  | 41.323 | 0.12382 |  | 0 | 0 | 0 | 0 | 0 | 39.2715 | 0.11768 |  | 0 | 468.6206 | 1.4042 |  | 16.412 | 0.049178 |  | 663.806 | 1.9891 |  | 0 | 0 | 0 | 277.5383 | 0.83164 |  | 434.0383 | 1.3006 |  | 0 | 0 | 0 | 0 | 275.1937 | 0 | 0 | 0 | 5104.1258 | 15.2944 |  | 0 | 2301.194 | 6.8955 |  | 0 | 0 | 0 | 0 |  | 0 | 0 | 0 | 0 | 0 | 11064.8982 | 11064.8982 | 33.1558 |  | 3384.3847 | 3384.3847 | 0 | 7680.5135 | 0 | 617.6608 | 0 | 1751.0212 | 0 | 1373.8832 | 0 | 1751.0212 | 0 | 1306.043 | 0 | 1751.0212 | 0 | 1433.1351 | 0 | 1751.0212 | 0 | 2368.682 | 3124.9044 | 3057.0642 | 3184.1563
12611 | 0 | 242.131 | TRUE | 1138 | Non-CBSA East North Central | 5A | 5A | Hour23 | 3 | Cold | None | Standard Efficiency | East North Central | East North Central | Midwest | In another census Place | None | None | None | Gas, 120% Usage | 75F | No | 0F | None | Double-Loaded Interior | G2600770 | G2600770, G26002101 | None | None | 20 ft^2 | Fiberglass | 20% Leakage, Uninsulated | 2 ft | None | data/cambium/LRMER_MidCase_15_2025start,data/cambium/LRMER_LowRECost_15_2025start,data/cambium/LRMER_95DecarbBy2035_15_2025start,data/cambium/LRMER_LowRECost_25_2025start | kg/MWh,kg/MWh,kg/MWh,kg/MWh | /lib/resources/data/cambium/LRMER_MidCase_15_2025start/RFCMc.csv,/lib/resources/data/cambium/LRMER_LowRECost_15_2025start/RFCMc.csv,/lib/resources/data/cambium/LRMER_95DecarbBy2035_15_2025start/RFCMc.csv,/lib/resources/data/cambium/LRMER_LowRECost_25_2025start/RFCMc.csv | lb/MBtu,lb/MBtu,lb/MBtu,lb/MBtu | 195.9,195.9,195.9,195.9 | 147.3,147.3,147.3,147.3 | 177.8,177.8,177.8,177.8 | LRMER_MidCase_15_2025start,LRMER_LowRECost_15_2025start,LRMER_95DecarbBy2035_15_2025start,LRMER_LowRECost_25_2025start | CO2e,CO2e,CO2e,CO2e | 200.0,200.0,200.0,200.0 | 200-300% | RFCMc | None | Right | None | Middle | 67 | None | 50 or more Unit | Multifamily with 5+ units, 8+ stories | Multi-Family with 5+ Units | 1000-1499 | 0-1499 | Unheated Basement | None | 12 | 4+ | 8+ | Aluminum, Light | Steel Frame | No | Natural Gas | 68F | No | 0F | None | No Exterior Use | Uninsulated | 200% Usage | AC, SEER 15 | 100% Conditioned | Central AC | Yes | None | No | Fuel Furnace, 92.5% AFUE | Ducted Heating | Natural Gas Fuel Furnace | None | None | None | No | None | None | None | None | 40000-44999 | 40000-59999 | 40000-59999 | 15 ACH50 | None | Ceiling R-19 | Uninsulated | Uninsulated | Finished, R-19 | None | Wood Stud, R-11 | Summer = 0.7, Winter = 0.85 | MISO | 100% Incandescent | 100% Usage | 100% Usage | CR04 | None | None | None | None | None | None | None | None | None | None | None | Cooling Season, 7 days/wk | 27 | 2 | South | None | 200% | 89% | G26002101 | In metro area, not/partially in principal city | None | None | None | Hour2 | 104 | EF 10.2, 100% Usage | Asphalt Shingles, Medium | Stochastic | 1 | 1 | 2018 | 31 | 12 | 15 | None | MI | Renter | 1 | High | Occupied | 1980s | 1980-99 | Natural Gas Standard | Natural Gas | Yes | Kalamazoo Battle Cr | 42.24 | -85.55 | F30 B30 L30 R30 | Double, Clear, Metal, Air, Exterior Clear Storm | 67.9925 | 0.20374 |  | 0 | 0 |  | 0 | 0 |  | 283.1067 | 0.84832 |  | 1276.6176 | 3.8254 |  | 0 | 0 |  | 0 | 0 |  | 63.5964 | 0.19057 |  | 0 | 0 | 0 | 0 | 0 | 156.793 | 0.46983 |  | 0 | 1465.0623 | 4.39 |  | 21.9803 | 0.065864 |  | 2983.1704 | 8.939 |  | 0 | 0 | 0 | 31.9447 | 0.095722 |  | 890.9361 | 2.6697 |  | 0 | 0 | 0 | 0 | 0 | 0 | 0 | 0 | 8722.3812 | 26.1365 |  | 0 | 6023.7828 | 18.0502 |  | 0 | 0 | 937.2413 | 2.8084 |  | 0 | 0 | 0 | 0 | 0 | 22924.6052 | 22924.6052 | 68.6932 |  | 7241.2 | 7241.2 | 0 | 15683.4052 | 0 | 1297.8303 | 0 | 3575.524 | 0 | 2917.0943 | 0 | 3575.524 | 0 | 2764.8596 | 0 | 3575.524 | 0 | 3035.3399 | 0 | 3575.524 | 0 | 4873.3542 | 6492.6182 | 6340.3835 | 6610.8639
12616 | 0 | 242.131 | TRUE | 1138 | Non-CBSA East North Central | 5A | 5A | Hour23 | 1 | Cold | None | Standard Efficiency, No usage | East North Central | East North Central | Midwest | Not in a census Place | Electric, 120% Usage | Standard, 120% Usage | Yes | Gas, 120% Usage | 72F | Yes | 2F | Day Setup +1h | Double-Loaded Interior | G2601590 | G2601590, G26002300 | None | 290 Rated kWh, 120% Usage | 20 ft^2 | Fiberglass | None | 2 ft | None | data/cambium/LRMER_MidCase_15_2025start,data/cambium/LRMER_LowRECost_15_2025start,data/cambium/LRMER_95DecarbBy2035_15_2025start,data/cambium/LRMER_LowRECost_25_2025start | kg/MWh,kg/MWh,kg/MWh,kg/MWh | /lib/resources/data/cambium/LRMER_MidCase_15_2025start/RFCMc.csv,/lib/resources/data/cambium/LRMER_LowRECost_15_2025start/RFCMc.csv,/lib/resources/data/cambium/LRMER_95DecarbBy2035_15_2025start/RFCMc.csv,/lib/resources/data/cambium/LRMER_LowRECost_25_2025start/RFCMc.csv | lb/MBtu,lb/MBtu,lb/MBtu,lb/MBtu | 195.9,195.9,195.9,195.9 | 147.3,147.3,147.3,147.3 | 177.8,177.8,177.8,177.8 | LRMER_MidCase_15_2025start,LRMER_LowRECost_15_2025start,LRMER_95DecarbBy2035_15_2025start,LRMER_LowRECost_25_2025start | CO2e,CO2e,CO2e,CO2e | 200.0,200.0,200.0,200.0 | 100-150% | RFCMc | None | Right | None | Bottom | 4 | None | 3 or 4 Unit | Multifamily with 2-4 Units | Multi-Family with 2 - 4 Units | 1000-1499 | 0-1499 | Unheated Basement | None | 2 | 2 | <8 | None | Brick | No | Natural Gas | 55F | Yes | 12F | Day -5h | No Exterior Use | Uninsulated | 200% Usage | Room AC, EER 8.5 | 40% Conditioned | Room AC | No | None | No | Fuel Boiler, 80% AFUE | Non-Ducted Heating | Natural Gas Fuel Boiler | None | None | None | No | None | None | None | None | 10000-14999 | <20000 | <20000 | 15 ACH50 | None | Uninsulated | Uninsulated | Uninsulated | Finished, R-30 | None | Brick, 12-in, 3-wythe, R-11 | Summer = 0.7, Winter = 0.85 | PJM | 100% Incandescent | 100% Usage | 100% Usage | CR04 | None | None | None | None | None | None | None | None | None | None | None | Cooling Season, 7 days/wk | 27 | 1 | Northeast | None | 200% | 96% | G26002300 | In metro area, not/partially in principal city | None | None | None | Hour21 | 104 | EF 17.6, 100% Usage | Composition Shingles | Stochastic | 1 | 1 | 2018 | 31 | 12 | 15 | None | MI | Renter | 1 | High | Vacant | 1990s | 1980-99 | Natural Gas Standard | Natural Gas | Yes | Southwest Michigan | 42.13 | -86.42 | F9 B9 L9 R9 | Double, Clear, Non-metal, Air | 0 | 0 |  | 0 | 0 |  | 0 | 0 |  | 0 | 0 |  | 434.0383 | 1.3006 |  | 0 | 0 |  | 0 | 0 |  | 50.1152 | 0.15017 |  | 0 | 0 | 0 | 0 | 0 | 0 | 0 |  | 0 | 0 | 0 |  | 16.412 | 0.049178 |  | 0 | 0 |  | 0 | 0 | 0 | 0 | 0 |  | 434.0383 | 1.3006 |  | 0 | 0 | 0 | 0 | 0 | 0 | 0 | 0 | 5541.0947 | 16.6038 |  | 0 | 1616.287 | 4.8432 |  | 0 | 0 | 0 | 0 |  | 0 | 0 | 0 | 0 | 0 | 8091.6922 | 8091.6922 | 24.2466 |  | 934.3106 | 934.3106 | 0 | 7157.3817 | 0 | 176.2438 | 0 | 1631.7373 | 0 | 384.3538 | 0 | 1631.7373 | 0 | 369.1639 | 0 | 1631.7373 | 0 | 397.4916 | 0 | 1631.7373 | 0 | 1807.9811 | 2016.0911 | 2000.9012 | 2029.2289
12621 | 0 | 242.131 | TRUE | 1690 | Non-CBSA East North Central | 5A | 5A | Hour19 | 4 | Cold | None | Standard Efficiency | East North Central | East North Central | Midwest | Not in a census Place | Electric, 100% Usage | Standard, 100% Usage | Yes | Gas, 100% Usage | 72F | Yes | 2F | Day Setup -5h | Not Applicable | G2601450 | G2601450, G26001500 | None | None | 20 ft^2 | Fiberglass | 0% Leakage, Uninsulated | 2 ft | None | data/cambium/LRMER_MidCase_15_2025start,data/cambium/LRMER_LowRECost_15_2025start,data/cambium/LRMER_95DecarbBy2035_15_2025start,data/cambium/LRMER_LowRECost_25_2025start | kg/MWh,kg/MWh,kg/MWh,kg/MWh | /lib/resources/data/cambium/LRMER_MidCase_15_2025start/RFCMc.csv,/lib/resources/data/cambium/LRMER_LowRECost_15_2025start/RFCMc.csv,/lib/resources/data/cambium/LRMER_95DecarbBy2035_15_2025start/RFCMc.csv,/lib/resources/data/cambium/LRMER_LowRECost_25_2025start/RFCMc.csv | lb/MBtu,lb/MBtu,lb/MBtu,lb/MBtu | 195.9,195.9,195.9,195.9 | 147.3,147.3,147.3,147.3 | 177.8,177.8,177.8,177.8 | LRMER_MidCase_15_2025start,LRMER_LowRECost_15_2025start,LRMER_95DecarbBy2035_15_2025start,LRMER_LowRECost_25_2025start | CO2e,CO2e,CO2e,CO2e | 200.0,200.0,200.0,200.0 | 150-200% | RFCMc | Vented Attic | None | None | None | None | None | Single-Family Detached | Single-Family Detached | Single-Family Detached | 1500-1999 | 1500-2499 | Heated Basement | None | 1 | 1 | <8 | None | Brick | No | Natural Gas | 65F | Yes | 6F | Night +5h | No Exterior Use | Uninsulated | 100% Usage | AC, SEER 13 | 100% Conditioned | Central AC | Yes | None | No | Fuel Furnace, 80% AFUE | Ducted Heating | Natural Gas Fuel Furnace | None | None | None | No | None | None | None | None | 30000-34999 | 20000-39999 | 20000-39999 | 15 ACH50 | R-7 | Uninsulated | Uninsulated | Uninsulated | Unfinished, Uninsulated | None | Brick, 12-in, 3-wythe, Uninsulated | Summer = 0.7, Winter = 0.85 | MISO | 100% CFL | 100% Usage | 100% Usage | CR04 | None | None | EF 12, National Average | None | None | None | None | None | None | None | None | Cooling Season, 7 days/wk | Left/Right at 15ft | 3 | North | None | 100% | 85% | G26001500 | In metro area, not/partially in principal city | None | None | No | Hour15 | 103 | EF 17.6, 100% Usage | Composition Shingles | Stochastic | 1 | 1 | 2018 | 31 | 12 | 15 | None | MI | Owner | 1 | Medium | Occupied | 1940s | 1940-59 | Natural Gas Standard | Natural Gas | Yes | Mbs Intl | 43.53 | -84.08 | F12 B12 L12 R12 | Double, Low-E, Non-metal, Air, M-Gain | 67.9925 | 0.13719 |  | 999.9585 | 2.0177 |  | 37.5131 | 0.075692 |  | 204.8567 | 0.41335 |  | 1915.5125 | 3.865 |  | 0 | 0 |  | 319.7405 | 0.64516 |  | 621.6037 | 1.2542 |  | 0 | 0 | 0 | 0 | 0 | 46.0122 | 0.092841 |  | 0 | 620.1384 | 1.2513 |  | 21.9803 | 0.044351 |  | 2163.1576 | 4.3647 |  | 0 | 0 | 0 | 32.2378 | 0.065048 |  | 434.0383 | 0.87578 |  | 0 | 0 | 0 | 0 | 0 | 0 | 0 | 0 | 24540.013 | 49.5156 |  | 0 | 5846.4748 | 11.7967 |  | 0 | 0 | 947.2057 | 1.9112 |  | 0 | 0 | 0 | 0 | 0 | 38818.4355 | 38818.4355 | 78.326 |  | 7484.7421 | 7484.7421 | 0 | 31333.6934 | 0 | 1367.6 | 0 | 7143.4525 | 0 | 3033.6267 | 0 | 7143.4525 | 0 | 2883.0898 | 0 | 7143.4525 | 0 | 3157.9582 | 0 | 7143.4525 | 0 | 8511.0526 | 10177.0792 | 10026.5423 | 10301.4107
12644 | 0 | 242.131 | TRUE | 1220 | CBSA Detroit-Warren-Dearborn, MI | 5A | 5A | Hour0 | 4 | Cold | None | Standard Efficiency, No usage | East North Central | East North Central | Midwest | In another census Place | Gas, 80% Usage | EnergyStar, 80% Usage | Yes | Electric, 80% Usage | 72F | Yes | 2F | Night Setup +4h | Not Applicable | G2601630 | G2601630, G26003207 | None | None | 20 ft^2 | Fiberglass | 0% Leakage, Uninsulated | 2 ft | None | data/cambium/LRMER_MidCase_15_2025start,data/cambium/LRMER_LowRECost_15_2025start,data/cambium/LRMER_95DecarbBy2035_15_2025start,data/cambium/LRMER_LowRECost_25_2025start | kg/MWh,kg/MWh,kg/MWh,kg/MWh | /lib/resources/data/cambium/LRMER_MidCase_15_2025start/RFCMc.csv,/lib/resources/data/cambium/LRMER_LowRECost_15_2025start/RFCMc.csv,/lib/resources/data/cambium/LRMER_95DecarbBy2035_15_2025start/RFCMc.csv,/lib/resources/data/cambium/LRMER_LowRECost_25_2025start/RFCMc.csv | lb/MBtu,lb/MBtu,lb/MBtu,lb/MBtu | 195.9,195.9,195.9,195.9 | 147.3,147.3,147.3,147.3 | 177.8,177.8,177.8,177.8 | LRMER_MidCase_15_2025start,LRMER_LowRECost_15_2025start,LRMER_95DecarbBy2035_15_2025start,LRMER_LowRECost_25_2025start | CO2e,CO2e,CO2e,CO2e | 200.0,200.0,200.0,200.0 | 400%+ | RFCMc | Vented Attic | None | None | None | None | None | Single-Family Detached | Single-Family Detached | Single-Family Detached | 1000-1499 | 0-1499 | Heated Basement | 1 Car | 1 | 1 | <8 | None | Brick | No | Natural Gas | 55F | No | 0F | None | No Exterior Use | Uninsulated | 50% Usage | AC, SEER 13 | 100% Conditioned | Central AC | Yes | None | No | Fuel Furnace, 80% AFUE | Ducted Heating | Natural Gas Fuel Furnace | None | None | None | No | None | None | None | None | 120000-139999 | 120000-139999 | 100000-149999 | 25 ACH50 | R-38 | Uninsulated | Uninsulated | Uninsulated | Unfinished, Uninsulated | None | Brick, 12-in, 3-wythe, Uninsulated | Summer = 0.7, Winter = 0.85 | MISO | 100% CFL | 100% Usage | 100% Usage | CR04 | None | None | EF 12, National Average | None | None | None | None | None | None | None | None | Cooling Season, 7 days/wk | Left/Right at 15ft | 2 | West | None | 50% | 85% | G26003207 | In metro area, not/partially in principal city | None | None | No | Hour13 | 103 | EF 17.6, 100% Usage | Asphalt Shingles, Medium | Stochastic | 1 | 1 | 2018 | 31 | 12 | 15 | None | MI | Owner | 1 | Low | Vacant | 1950s | 1940-59 | Electric Standard | Electricity | Yes | Detroit Metropolita | 42.22 | -83.35 | F18 B18 L18 R18 | Single, Clear, Non-metal | 0 | 0 |  | 0 | 0 |  | 0 | 0 |  | 172.6189 | 0.48248 |  | 1747.2897 | 4.8838 |  | 0 | 0 |  | 319.7405 | 0.8937 |  | 336.7387 | 0.94121 |  | 0 | 0 | 0 | 0 | 352.2714 | 0 | 0 |  | 0 | 0 | 0 |  | 21.9803 | 0.061437 |  | 0 | 0 |  | 0 | 0 | 0 | 0 | 0 |  | 434.0383 | 1.2132 |  | 0 | 0 | 0 | 0 | 0 | 0 | 0 | 0 | 13301.3236 | 37.1783 |  | 0 | 0 | 0 |  | 0 | 0 | 0 | 0 |  | 0 | 0 | 0 | 0 | 0 | 16685.7083 | 16685.7083 | 46.6379 |  | 3384.3847 | 3384.3847 | 0 | 13301.3236 | 0 | 626.5594 | 0 | 3032.3983 | 0 | 1371.6062 | 0 | 3032.3983 | 0 | 1322.1406 | 0 | 3032.3983 | 0 | 1414.5414 | 0 | 3032.3983 | 0 | 3658.9577 | 4404.0045 | 4354.5389 | 4446.9398
12669 | 0 | 242.131 | TRUE | 1690 | Non-CBSA East North Central | 6A | 6A | Hour22 | 3 | Cold | None | Standard Efficiency | East North Central | East North Central | Midwest | In another census Place | Electric, 120% Usage | EnergyStar, 120% Usage | Yes | Gas, 120% Usage | 70F | No | 0F | None | Not Applicable | G2601510 | G2601510, G26001600 | None | None | 20 ft^2 | Fiberglass | 30% Leakage, R-6 | 2 ft | None | data/cambium/LRMER_MidCase_15_2025start,data/cambium/LRMER_LowRECost_15_2025start,data/cambium/LRMER_95DecarbBy2035_15_2025start,data/cambium/LRMER_LowRECost_25_2025start | kg/MWh,kg/MWh,kg/MWh,kg/MWh | /lib/resources/data/cambium/LRMER_MidCase_15_2025start/RFCMc.csv,/lib/resources/data/cambium/LRMER_LowRECost_15_2025start/RFCMc.csv,/lib/resources/data/cambium/LRMER_95DecarbBy2035_15_2025start/RFCMc.csv,/lib/resources/data/cambium/LRMER_LowRECost_25_2025start/RFCMc.csv | lb/MBtu,lb/MBtu,lb/MBtu,lb/MBtu | 195.9,195.9,195.9,195.9 | 147.3,147.3,147.3,147.3 | 177.8,177.8,177.8,177.8 | LRMER_MidCase_15_2025start,LRMER_LowRECost_15_2025start,LRMER_95DecarbBy2035_15_2025start,LRMER_LowRECost_25_2025start | CO2e,CO2e,CO2e,CO2e | 200.0,200.0,200.0,200.0 | 150-200% | RFCMc | Vented Attic | None | None | None | None | None | Single-Family Detached | Single-Family Detached | Single-Family Detached | 1500-1999 | 1500-2499 | Unheated Basement | 2 Car | 2 | 2 | <8 | Vinyl, Light | Brick | No | Natural Gas | 70F | No | 0F | None | No Exterior Use | Uninsulated | 200% Usage | AC, SEER 15 | 60% Conditioned | Central AC | Yes | None | No | Fuel Furnace, 76% AFUE | Ducted Heating | Natural Gas Fuel Furnace | None | None | None | No | None | None | None | None | 45000-49999 | 40000-59999 | 40000-59999 | 10 ACH50 | R-30 | Ceiling R-19 | Uninsulated | Uninsulated | Unfinished, Uninsulated | None | Brick, 12-in, 3-wythe, R-15 | Summer = 0.7, Winter = 0.85 | MISO | 100% LED | 100% Usage | 100% Usage | CR04 | None | None | EF 12, National Average | None | None | None | None | None | None | None | None | Cooling Season, 7 days/wk | Left/Right at 15ft | 4 | South | None | 200% | 85% | G26001600 | Not/partially in metro area | None | None | No | Hour17 | 103 | EF 17.6, 100% Usage | Asphalt Shingles, Medium | Stochastic | 1 | 1 | 2018 | 31 | 12 | 15 | None | MI | Renter | 1 | High | Occupied | 2000s | 2000-09 | Natural Gas Standard | Natural Gas | Yes | Huron Co Mem | 43.78 | -82.98 | F15 B15 L15 R15 | Double, Low-E, Non-metal, Air, M-Gain | 40.7369 | 0.082197 |  | 778.6898 | 1.5712 |  | 45.426 | 0.091658 |  | 53.9251 | 0.10881 |  | 941.0512 | 1.8988 |  | 0 | 0 |  | 319.7405 | 0.64516 |  | 715.6796 | 1.4441 |  | 0 | 0 | 0 | 0 | 0 | 30.7725 | 0.062091 |  | 16.7051 | 473.6028 | 0.95561 |  | 21.9803 | 0.044351 |  | 4830.9835 | 9.7477 |  | 0 | 0 | 0 | 44.2537 | 0.089293 |  | 434.0383 | 0.87578 |  | 0 | 0 | 0 | 0 | 0 | 0 | 0 | 0 | 29661.1369 | 59.8488 |  | 0 | 12188.2397 | 24.5928 |  | 0 | 0 | 1297.1326 | 2.6173 |  | 0 | 0 | 0 | 0 | 0 | 51894.0944 | 51894.0944 | 104.7094 |  | 8747.8784 | 8747.8784 | 0 | 43146.5091 | 0 | 1564.7063 | 0 | 9836.4808 | 0 | 3536.6715 | 0 | 9836.4808 | 0 | 3330.6412 | 0 | 9836.4808 | 0 | 3671.0981 | 0 | 9836.4808 | 0 | 11401.1871 | 13373.1523 | 13167.122 | 13507.5789
12691 | 0 | 242.131 | TRUE | 1690 | Non-CBSA East North Central | 5A | 5A | Hour5 | 3 | Cold | None | Standard Efficiency | East North Central | East North Central | Midwest | Not in a census Place | None | None | None | Gas, 100% Usage | 72F | Yes | 9F | Night Setup -2h | Not Applicable | G2600050 | G2600050, G26000900 | None | 318 Rated kWh, 100% Usage | 20 ft^2 | Fiberglass | 0% Leakage, Uninsulated | 2 ft | None | data/cambium/LRMER_MidCase_15_2025start,data/cambium/LRMER_LowRECost_15_2025start,data/cambium/LRMER_95DecarbBy2035_15_2025start,data/cambium/LRMER_LowRECost_25_2025start | kg/MWh,kg/MWh,kg/MWh,kg/MWh | /lib/resources/data/cambium/LRMER_MidCase_15_2025start/RFCMc.csv,/lib/resources/data/cambium/LRMER_LowRECost_15_2025start/RFCMc.csv,/lib/resources/data/cambium/LRMER_95DecarbBy2035_15_2025start/RFCMc.csv,/lib/resources/data/cambium/LRMER_LowRECost_25_2025start/RFCMc.csv | lb/MBtu,lb/MBtu,lb/MBtu,lb/MBtu | 195.9,195.9,195.9,195.9 | 147.3,147.3,147.3,147.3 | 177.8,177.8,177.8,177.8 | LRMER_MidCase_15_2025start,LRMER_LowRECost_15_2025start,LRMER_95DecarbBy2035_15_2025start,LRMER_LowRECost_25_2025start | CO2e,CO2e,CO2e,CO2e | 200.0,200.0,200.0,200.0 | 400%+ | RFCMc | Vented Attic | None | None | None | None | None | Single-Family Detached | Single-Family Detached | Single-Family Detached | 1500-1999 | 1500-2499 | Heated Basement | None | 1 | 1 | <8 | Brick, Medium/Dark | Wood Frame | No | Natural Gas | 68F | No | 0F | None | No Exterior Use | Uninsulated | 100% Usage | AC, SEER 13 | 100% Conditioned | Central AC | Yes | None | No | Fuel Furnace, 80% AFUE | Ducted Heating | Natural Gas Fuel Furnace | None | None | None | No | None | None | None | None | 120000-139999 | 120000-139999 | 100000-149999 | 25 ACH50 | R-30 | Uninsulated | Wall R-10, Exterior | R-10, Exterior | Unfinished, Uninsulated | None | Wood Stud, R-11 | Summer = 0.7, Winter = 0.85 | MISO | 100% CFL | 100% Usage | 100% Usage | CR04 | None | EF 6.7 | EF 12, National Average | None | None | None | None | None | None | None | None | Cooling Season, 7 days/wk | Left/Right at 15ft | 4 | Southeast | None | 100% | 85% | G26000900 | Not/partially in metro area | None | None | No | Hour7 | 103 | EF 17.6, 100% Usage | Composition Shingles | Stochastic | 1 | 1 | 2018 | 31 | 12 | 15 | None | MI | Owner | 1 | Medium | Occupied | 2000s | 2000-09 | Natural Gas Standard | Natural Gas | Yes | Tulip City | 42.75 | -86.1 | F18 B18 L18 R18 | Double, Clear, Non-metal, Air | 67.9925 | 0.13719 |  | 0 | 0 |  | 0 | 0 |  | 288.9681 | 0.58307 |  | 1835.5041 | 3.7036 |  | 171.7396 | 0.34653 |  | 319.7405 | 0.64516 |  | 577.0569 | 1.1644 |  | 0 | 0 | 0 | 0 | 0 | 46.0122 | 0.092841 |  | 0 | 620.1384 | 1.2513 |  | 21.9803 | 0.044351 |  | 2415.4918 | 4.8739 |  | 0 | 0 | 0 | 36.927 | 0.074509 |  | 1790.0781 | 3.6119 |  | 0 | 0 | 0 | 0 | 0 | 0 | 0 | 0 | 22778.9489 | 45.9623 |  | 0 | 6687.8818 | 13.4945 |  | 0 | 0 | 1080.8461 | 2.1809 |  | 0 | 0 | 0 | 0 | 0 | 38739.5994 | 38739.5994 | 78.1669 |  | 8191.6295 | 8191.6295 | 0 | 30547.9699 | 0 | 1459.9383 | 0 | 6964.2758 | 0 | 3285.3414 | 0 | 6964.2758 | 0 | 3128.5572 | 0 | 6964.2758 | 0 | 3393.9523 | 0 | 6964.2758 | 0 | 8424.2141 | 10249.6172 | 10092.833 | 10358.2281
12711 | 0 | 242.131 | TRUE | 617 | CBSA Detroit-Warren-Dearborn, MI | 5A | 5A | Hour9 | 1 | Cold | None | None | East North Central | East North Central | Midwest | In another census Place | None | None | None | Propane, 120% Usage | 72F | No | 0F | None | Double-Loaded Interior | G2600990 | G2600990, G26003004 | None | None | 20 ft^2 | Fiberglass | 20% Leakage, Uninsulated | 2 ft | None | data/cambium/LRMER_MidCase_15_2025start,data/cambium/LRMER_LowRECost_15_2025start,data/cambium/LRMER_95DecarbBy2035_15_2025start,data/cambium/LRMER_LowRECost_25_2025start | kg/MWh,kg/MWh,kg/MWh,kg/MWh | /lib/resources/data/cambium/LRMER_MidCase_15_2025start/RFCMc.csv,/lib/resources/data/cambium/LRMER_LowRECost_15_2025start/RFCMc.csv,/lib/resources/data/cambium/LRMER_95DecarbBy2035_15_2025start/RFCMc.csv,/lib/resources/data/cambium/LRMER_LowRECost_25_2025start/RFCMc.csv | lb/MBtu,lb/MBtu,lb/MBtu,lb/MBtu | 195.9,195.9,195.9,195.9 | 147.3,147.3,147.3,147.3 | 177.8,177.8,177.8,177.8 | LRMER_MidCase_15_2025start,LRMER_LowRECost_15_2025start,LRMER_95DecarbBy2035_15_2025start,LRMER_LowRECost_25_2025start | CO2e,CO2e,CO2e,CO2e | 200.0,200.0,200.0,200.0 | 150-200% | RFCMc | None | Left | None | Bottom | 6 | None | 5 to 9 Unit | Multifamily with 5+ units, 1-3 stories | Multi-Family with 5+ Units | 500-749 | 0-1499 | Unheated Basement | None | 2 | 2 | <8 | None | Brick | No | Propane | 68F | No | 0F | None | No Exterior Use | Uninsulated | 200% Usage | AC, SEER 13 | 100% Conditioned | Central AC | Yes | Heating Only | No | Shared Heating | Ducted Heating | Propane Shared Heating | None | None | Boiler Baseboards Heating Only, Propane | No | None | None | None | None | 20000-24999 | 20000-39999 | 20000-39999 | 20 ACH50 | None | Uninsulated | Uninsulated | Uninsulated | Finished, R-30 | None | Brick, 12-in, 3-wythe, R-7 | Summer = 0.7, Winter = 0.85 | MISO | 100% CFL | 100% Usage | 100% Usage | CR04 | None | None | None | None | None | None | None | None | None | None | None | Cooling Season, 7 days/wk | 12 | 1 | West | None | 200% | 89% | G26003004 | In metro area, not/partially in principal city | None | None | None | Hour11 | 103 | EF 17.6, 100% Usage | Asphalt Shingles, Medium | Stochastic | 1 | 1 | 2018 | 31 | 12 | 15 | None | MI | Renter | 1 | High | Occupied | 1970s | 1960-79 | Propane Premium | Propane | Yes | Selfridge Angb | 42.6 | -82.83 | F12 B12 L12 R12 | Double, Clear, Metal, Air | 0 | 0 |  | 0 | 0 |  | 0 | 0 |  | 297.7602 | 1.6456 |  | 1314.1307 | 7.2629 |  | 0 | 0 |  | 0 | 0 |  | 145.9494 | 0.80662 |  | 0 | 0 | 0 | 0 | 0 | 32.824 | 0.18141 |  | 0 | 325.602 | 1.7995 |  | 16.412 | 0.090705 |  | 2302.9525 | 12.7278 |  | 0 | 0 | 0 | 28.4279 | 0.15711 |  | 434.0383 | 2.3988 |  | 0 | 0 | 0 | 0 | 0 | 0 | 0 | 0 | 0 | 0 |  | 0 | 0 | 0 |  | 0 | 0 | 0 | 0 |  | 0 | 0 | 10678.6306 | 3740.4661 | 833.7872 | 20150.6876 | 20150.6876 | 111.3677 |  | 4897.8037 | 4897.8037 | 0 | 0 | 15252.8838 | 889.4515 | 0 | 0 | 4197.3819 | 1983.779 | 0 | 0 | 4197.3819 | 1886.7846 | 0 | 0 | 4197.3819 | 2054.8855 | 0 | 0 | 4197.3819 | 5086.8334 | 6181.1608 | 6084.1665 | 6252.2673
12755 | 0 | 242.131 | TRUE | 2663 | CBSA Detroit-Warren-Dearborn, MI | 5A | 5A | Hour23 | 4 | Cold | None | None | East North Central | East North Central | Midwest | MI, Westland | Gas, 120% Usage | EnergyStar, 120% Usage | Yes | Electric, 120% Usage | 60F | Yes | 2F | Day Setup +3h | Not Applicable | G2601630 | G2601630, G26003204 | None | None | 20 ft^2 | Fiberglass | 20% Leakage, Uninsulated | 2 ft | None | data/cambium/LRMER_MidCase_15_2025start,data/cambium/LRMER_LowRECost_15_2025start,data/cambium/LRMER_95DecarbBy2035_15_2025start,data/cambium/LRMER_LowRECost_25_2025start | kg/MWh,kg/MWh,kg/MWh,kg/MWh | /lib/resources/data/cambium/LRMER_MidCase_15_2025start/RFCMc.csv,/lib/resources/data/cambium/LRMER_LowRECost_15_2025start/RFCMc.csv,/lib/resources/data/cambium/LRMER_95DecarbBy2035_15_2025start/RFCMc.csv,/lib/resources/data/cambium/LRMER_LowRECost_25_2025start/RFCMc.csv | lb/MBtu,lb/MBtu,lb/MBtu,lb/MBtu | 195.9,195.9,195.9,195.9 | 147.3,147.3,147.3,147.3 | 177.8,177.8,177.8,177.8 | LRMER_MidCase_15_2025start,LRMER_LowRECost_15_2025start,LRMER_95DecarbBy2035_15_2025start,LRMER_LowRECost_25_2025start | CO2e,CO2e,CO2e,CO2e | 200.0,200.0,200.0,200.0 | 200-300% | RFCMc | Vented Attic | None | None | None | None | None | Single-Family Detached | Single-Family Detached | Single-Family Detached | 2500-2999 | 2500-3999 | Unheated Basement | None | 2 | 2 | <8 | None | Brick | No | Natural Gas | 65F | Yes | 6F | Day and Night -3h | No Exterior Use | Uninsulated | 200% Usage | AC, SEER 13 | 60% Conditioned | Central AC | Yes | None | No | Fuel Furnace, 76% AFUE | Ducted Heating | Natural Gas Fuel Furnace | None | None | None | No | None | None | None | None | 80000-99999 | 80000-99999 | 60000-99999 | 15 ACH50 | R-38 | Uninsulated | Uninsulated | Uninsulated | Unfinished, Uninsulated | None | Brick, 12-in, 3-wythe, Uninsulated | Summer = 0.7, Winter = 0.85 | MISO | 100% CFL | 100% Usage | 100% Usage | CR04 | None | EF 17.6 | None | None | None | None | None | None | None | None | Typical Efficiency | Cooling Season, 7 days/wk | Left/Right at 15ft | 5 | West | None | 200% | 85% | G26003204 | In metro area, not/partially in principal city | None | None | No | Hour14 | 103 | EF 15.9, 100% Usage | Asphalt Shingles, Medium | Stochastic | 1 | 1 | 2018 | 31 | 12 | 15 | None | MI | Owner | 1 | High | Occupied | <1940 | <1940 | Natural Gas Standard | Natural Gas | Yes | Detroit Metropolita | 42.22 | -83.35 | F9 B9 L9 R9 | Single, Clear, Non-metal | 0 | 0 |  | 82.9391 | 0.1062 |  | 54.2181 | 0.069427 |  | 146.8286 | 0.18802 |  | 3850.0746 | 4.9301 |  | 0 | 0 |  | 0 | 0 |  | 948.6711 | 1.2148 |  | 0 | 0 | 0 | 0 | 0 | 58.3211 | 0.074681 |  | 0 | 887.4192 | 1.1363 |  | 21.9803 | 0.028146 |  | 5831.8212 | 7.4677 |  | 0 | 0 | 0 | 723.8855 | 0.92694 |  | 914.0887 | 1.1705 |  | 571.4886 | 0 | 0 | 0 | 1101.9472 | 0 | 0 | 0 | 39439.7462 | 50.503 |  | 0 | 13484.7861 | 17.2674 |  | 0 | 0 | 0 | 0 |  | 0 | 0 | 0 | 0 | 0 | 68117.9227 | 68117.9227 | 87.2257 |  | 14091.4432 | 14091.4432 | 0 | 54026.4795 | 0 | 2559.3668 | 0 | 12316.9357 | 0 | 5735.4651 | 0 | 12316.9357 | 0 | 5429.3768 | 0 | 12316.9357 | 0 | 5954.5202 | 0 | 12316.9357 | 0 | 14876.3025 | 18052.4007 | 17746.3125 | 18271.4559
12826 | 0 | 242.131 | TRUE | 1690 | Non-CBSA East North Central | 5A | 5A | Hour17 | 3 | Cold | None | Standard Efficiency | East North Central | East North Central | Midwest | Not in a census Place | Electric, 120% Usage | Standard, 120% Usage | Yes | Gas, 120% Usage | 75F | No | 0F | None | Not Applicable | G2601610 | G2601610, G26002703 | None | 290 Rated kWh, 120% Usage | 20 ft^2 | Fiberglass | 30% Leakage, Uninsulated | 2 ft | None | data/cambium/LRMER_MidCase_15_2025start,data/cambium/LRMER_LowRECost_15_2025start,data/cambium/LRMER_95DecarbBy2035_15_2025start,data/cambium/LRMER_LowRECost_25_2025start | kg/MWh,kg/MWh,kg/MWh,kg/MWh | /lib/resources/data/cambium/LRMER_MidCase_15_2025start/RFCMc.csv,/lib/resources/data/cambium/LRMER_LowRECost_15_2025start/RFCMc.csv,/lib/resources/data/cambium/LRMER_95DecarbBy2035_15_2025start/RFCMc.csv,/lib/resources/data/cambium/LRMER_LowRECost_25_2025start/RFCMc.csv | lb/MBtu,lb/MBtu,lb/MBtu,lb/MBtu | 195.9,195.9,195.9,195.9 | 147.3,147.3,147.3,147.3 | 177.8,177.8,177.8,177.8 | LRMER_MidCase_15_2025start,LRMER_LowRECost_15_2025start,LRMER_95DecarbBy2035_15_2025start,LRMER_LowRECost_25_2025start | CO2e,CO2e,CO2e,CO2e | 200.0,200.0,200.0,200.0 | 150-200% | RFCMc | Vented Attic | None | None | None | None | None | Single-Family Detached | Single-Family Detached | Single-Family Detached | 1500-1999 | 1500-2499 | Unheated Basement | None | 1 | 1 | <8 | None | Brick | No | Natural Gas | 70F | No | 0F | None | No Exterior Use | Uninsulated | 200% Usage | AC, SEER 13 | 100% Conditioned | Central AC | Yes | None | No | Fuel Boiler, 80% AFUE | Non-Ducted Heating | Natural Gas Fuel Boiler | None | None | None | No | None | None | None | None | 20000-24999 | 20000-39999 | 20000-39999 | 25 ACH50 | R-38 | Uninsulated | Uninsulated | Uninsulated | Unfinished, Uninsulated | None | Brick, 12-in, 3-wythe, Uninsulated | Summer = 0.7, Winter = 0.85 | MISO | 100% Incandescent | 100% Usage | 100% Usage | CR04 | None | None | None | None | None | None | Electric | None | None | None | None | Cooling Season, 7 days/wk | Left/Right at 15ft | 1 | Northwest | None | 200% | 85% | G26002703 | In metro area, not/partially in principal city | None | None | No | Hour16 | 103 | EF 19.9, 100% Usage | Composition Shingles | Stochastic | 1 | 1 | 2018 | 31 | 12 | 15 | None | MI | Renter | 1 | High | Occupied | 1950s | 1940-59 | Natural Gas Standard | Natural Gas | Yes | Ann Arbor Municipal | 42.22 | -83.75 | F12 B12 L12 R12 | Single, Clear, Non-metal | 67.9925 | 0.13719 |  | 630.6889 | 1.2726 |  | 23.7388 | 0.047899 |  | 576.1777 | 1.1626 |  | 2220.0134 | 4.4794 |  | 67.6994 | 0.1366 |  | 0 | 0 |  | 128.6582 | 0.2596 |  | 0 | 0 | 753.7788 | 744.6936 | 0 | 184.6348 | 0.37255 |  | 0 | 1938.9582 | 3.9123 |  | 21.9803 | 0.044351 |  | 3316.3922 | 6.6917 |  | 0 | 0 | 0 | 27.8418 | 0.056178 |  | 400.042 | 0.80719 |  | 0 | 0 | 0 | 0 | 0 | 0 | 0 | 0 | 40345.9219 | 81.408 |  | 0 | 4500.6924 | 9.0813 |  | 0 | 0 | 815.6168 | 1.6457 |  | 0 | 0 | 0 | 0 | 0 | 56765.5217 | 56765.5217 | 114.5387 |  | 11102.9975 | 11102.9975 | 0 | 45662.5242 | 0 | 2005.3155 | 0 | 10410.1236 | 0 | 4467.5778 | 0 | 10410.1236 | 0 | 4258.9348 | 0 | 10410.1236 | 0 | 4648.9539 | 0 | 10410.1236 | 0 | 12415.4391 | 14877.7014 | 14669.0584 | 15059.0775
12867 | 0 | 242.131 | TRUE | 853 | Non-CBSA East North Central | 5A | 5A | Hour8 | 1 | Cold | None | Standard Efficiency | East North Central | East North Central | Midwest | In another census Place | Electric, 80% Usage | Standard, 80% Usage | Yes | Gas, 80% Usage | 75F | No | 0F | None | Double-Loaded Interior | G2600810 | G2600810, G26001001 | None | None | 20 ft^2 | Fiberglass | 20% Leakage, R-4 | 2 ft | None | data/cambium/LRMER_MidCase_15_2025start,data/cambium/LRMER_LowRECost_15_2025start,data/cambium/LRMER_95DecarbBy2035_15_2025start,data/cambium/LRMER_LowRECost_25_2025start | kg/MWh,kg/MWh,kg/MWh,kg/MWh | /lib/resources/data/cambium/LRMER_MidCase_15_2025start/RFCMc.csv,/lib/resources/data/cambium/LRMER_LowRECost_15_2025start/RFCMc.csv,/lib/resources/data/cambium/LRMER_95DecarbBy2035_15_2025start/RFCMc.csv,/lib/resources/data/cambium/LRMER_LowRECost_25_2025start/RFCMc.csv | lb/MBtu,lb/MBtu,lb/MBtu,lb/MBtu | 195.9,195.9,195.9,195.9 | 147.3,147.3,147.3,147.3 | 177.8,177.8,177.8,177.8 | LRMER_MidCase_15_2025start,LRMER_LowRECost_15_2025start,LRMER_95DecarbBy2035_15_2025start,LRMER_LowRECost_25_2025start | CO2e,CO2e,CO2e,CO2e | 200.0,200.0,200.0,200.0 | 400%+ | RFCMc | None | Left | None | Bottom | 5 | None | 5 to 9 Unit | Multifamily with 5+ units, 1-3 stories | Multi-Family with 5+ Units | 750-999 | 0-1499 | Slab | None | 1 | 1 | <8 | Vinyl, Light | Brick | No | Natural Gas | 68F | No | 0F | None | No Exterior Use | Uninsulated | 50% Usage | AC, SEER 15 | 100% Conditioned | Central AC | Yes | None | No | Fuel Furnace, 80% AFUE | Ducted Heating | Natural Gas Fuel Furnace | None | None | None | No | None | None | None | None | 80000-99999 | 80000-99999 | 60000-99999 | 20 ACH50 | None | None | None | None | Finished, R-30 | 2ft R10 Perimeter, Vertical | Brick, 12-in, 3-wythe, R-15 | Summer = 0.7, Winter = 0.85 | MISO | 100% CFL | 100% Usage | 100% Usage | CR04 | None | None | None | None | None | None | None | None | None | None | None | Cooling Season, 7 days/wk | 27 | 2 | South | None | 50% | 89% | G26001001 | In metro area, not/partially in principal city | None | None | None | Hour17 | 103 | EF 6.7, 100% Usage | Asphalt Shingles, Medium | Stochastic | 1 | 1 | 2018 | 31 | 12 | 15 | None | MI | Renter | 1 | Low | Occupied | 1990s | 1980-99 | Natural Gas Standard | Natural Gas | No | Grand Rapids Kent C | 42.88 | -85.52 | F15 B15 L15 R15 | Single, Clear, Non-metal | 67.9925 | 0.27181 |  | 564.1618 | 2.2553 |  | 21.1011 | 0.084355 |  | 238.2668 | 0.95251 |  | 916.7263 | 3.6648 |  | 0 | 0 |  | 0 | 0 |  | 283.6928 | 1.1341 |  | 0 | 0 | 0 | 0 | 0 | 35.7547 | 0.14293 |  | 0 | 390.3707 | 1.5606 |  | 16.412 | 0.065609 |  | 697.5091 | 2.7884 |  | 0 | 0 | 0 | 21.3942 | 0.085527 |  | 1356.0398 | 5.421 |  | 0 | 0 | 0 | 0 | 0 | 0 | 0 | 0 | 13086.2094 | 52.3142 |  | 0 | 2821.1021 | 11.2778 |  | 0 | 0 | 624.8275 | 2.4978 |  | 0 | 0 | 0 | 0 | 0 | 21141.2678 | 21141.2678 | 84.5155 |  | 4609.1287 | 4609.1287 | 0 | 16532.1391 | 0 | 833.0052 | 0 | 3768.9684 | 0 | 1860.352 | 0 | 3768.9684 | 0 | 1765.1035 | 0 | 3768.9684 | 0 | 1936.1522 | 0 | 3768.9684 | 0 | 4601.9736 | 5629.3204 | 5534.0719 | 5705.1206
12878 | 0 | 242.131 | TRUE | 3301 | CBSA Detroit-Warren-Dearborn, MI | 5A | 5A | Hour20 | 3 | Cold | None | Standard Efficiency | East North Central | East North Central | Midwest | In another census Place | Gas, 100% Usage | EnergyStar, 100% Usage | Yes | Electric, 100% Usage | 72F | No | 0F | None | Not Applicable | G2601630 | G2601630, G26003213 | None | None | 20 ft^2 | Fiberglass | 0% Leakage, Uninsulated | 2 ft | None | data/cambium/LRMER_MidCase_15_2025start,data/cambium/LRMER_LowRECost_15_2025start,data/cambium/LRMER_95DecarbBy2035_15_2025start,data/cambium/LRMER_LowRECost_25_2025start | kg/MWh,kg/MWh,kg/MWh,kg/MWh | /lib/resources/data/cambium/LRMER_MidCase_15_2025start/RFCMc.csv,/lib/resources/data/cambium/LRMER_LowRECost_15_2025start/RFCMc.csv,/lib/resources/data/cambium/LRMER_95DecarbBy2035_15_2025start/RFCMc.csv,/lib/resources/data/cambium/LRMER_LowRECost_25_2025start/RFCMc.csv | lb/MBtu,lb/MBtu,lb/MBtu,lb/MBtu | 195.9,195.9,195.9,195.9 | 147.3,147.3,147.3,147.3 | 177.8,177.8,177.8,177.8 | LRMER_MidCase_15_2025start,LRMER_LowRECost_15_2025start,LRMER_95DecarbBy2035_15_2025start,LRMER_LowRECost_25_2025start | CO2e,CO2e,CO2e,CO2e | 200.0,200.0,200.0,200.0 | 400%+ | RFCMc | Vented Attic | None | None | None | None | None | Single-Family Detached | Single-Family Detached | Single-Family Detached | 3000-3999 | 2500-3999 | Heated Basement | 1 Car | 2 | 2 | <8 | Wood, Medium/Dark | Wood Frame | No | Natural Gas | 62F | No | 0F | None | No Exterior Use | Uninsulated | 100% Usage | AC, SEER 13 | 100% Conditioned | Central AC | Yes | None | No | Fuel Furnace, 80% AFUE | Ducted Heating | Natural Gas Fuel Furnace | None | None | None | No | None | None | None | None | 180000-199999 | 140000+ | 150000+ | 15 ACH50 | R-38 | Uninsulated | Uninsulated | Uninsulated | Unfinished, Uninsulated | None | Wood Stud, Uninsulated | Summer = 0.7, Winter = 0.85 | MISO | 100% Incandescent | 100% Usage | 100% Usage | CR04 | None | None | None | None | None | None | None | None | None | None | Typical Efficiency | Cooling Season, 7 days/wk | Left/Right at 15ft | 2 | Southwest | None | 100% | 85% | G26003213 | In metro area, not/partially in principal city | None | None | No | Hour6 | 103 | EF 17.6, 100% Usage | Composition Shingles | Stochastic | 1 | 1 | 2018 | 31 | 12 | 15 | None | MI | Owner | 1 | Medium | Occupied | <1940 | <1940 | Natural Gas Standard | Natural Gas | Yes | Detroit Metropolita | 42.22 | -83.35 | F9 B9 L9 R9 | Single, Clear, Non-metal | 67.9925 | 0.070238 |  | 35.7547 | 0.036935 |  | 23.4457 | 0.02422 |  | 1105.4641 | 1.142 |  | 3773.5831 | 3.8982 |  | 0 | 0 |  | 0 | 0 |  | 1057.6935 | 1.0926 |  | 0 | 0 | 0 | 0 | 0 | 264.9362 | 0.27368 |  | 99.9372 | 3321.6675 | 3.4313 |  | 21.9803 | 0.022706 |  | 2321.4159 | 2.3981 |  | 0 | 0 | 0 | 405.6104 | 0.419 |  | 434.0383 | 0.44837 |  | 435.5036 | 0 | 0 | 0 | 475.0682 | 0 | 0 | 0 | 41776.988 | 43.1565 |  | 0 | 4171.8667 | 4.3096 |  | 0 | 0 | 0 | 0 |  | 0 | 0 | 0 | 0 | 0 | 59792.9458 | 59792.9458 | 61.7673 |  | 13369.023 | 13369.023 | 0 | 46423.9228 | 0 | 2433.8238 | 0 | 10583.6862 | 0 | 5384.2775 | 0 | 10583.6862 | 0 | 5153.3427 | 0 | 10583.6862 | 0 | 5602.0608 | 0 | 10583.6862 | 0 | 13017.51 | 15967.9637 | 15737.0289 | 16185.747
12963 | 0 | 242.131 | TRUE | 617 | CBSA Detroit-Warren-Dearborn, MI | 5A | 5A | Hour3 | 1 | Cold | None | Standard Efficiency | East North Central | East North Central | Midwest | MI, Livonia | None | None | None | Gas, 120% Usage | 60F | Yes | 9F | Day Setup +2h | Double-Loaded Interior | G2601630 | G2601630, G26003202 | None | 290 Rated kWh, 120% Usage | 20 ft^2 | Fiberglass | 30% Leakage, Uninsulated | 2 ft | None | data/cambium/LRMER_MidCase_15_2025start,data/cambium/LRMER_LowRECost_15_2025start,data/cambium/LRMER_95DecarbBy2035_15_2025start,data/cambium/LRMER_LowRECost_25_2025start | kg/MWh,kg/MWh,kg/MWh,kg/MWh | /lib/resources/data/cambium/LRMER_MidCase_15_2025start/RFCMc.csv,/lib/resources/data/cambium/LRMER_LowRECost_15_2025start/RFCMc.csv,/lib/resources/data/cambium/LRMER_95DecarbBy2035_15_2025start/RFCMc.csv,/lib/resources/data/cambium/LRMER_LowRECost_25_2025start/RFCMc.csv | lb/MBtu,lb/MBtu,lb/MBtu,lb/MBtu | 195.9,195.9,195.9,195.9 | 147.3,147.3,147.3,147.3 | 177.8,177.8,177.8,177.8 | LRMER_MidCase_15_2025start,LRMER_LowRECost_15_2025start,LRMER_95DecarbBy2035_15_2025start,LRMER_LowRECost_25_2025start | CO2e,CO2e,CO2e,CO2e | 200.0,200.0,200.0,200.0 | 100-150% | RFCMc | None | Middle | None | Bottom | 6 | None | 5 to 9 Unit | Multifamily with 5+ units, 1-3 stories | Multi-Family with 5+ Units | 500-749 | 0-1499 | Vented Crawlspace | None | 2 | 2 | <8 | None | Brick | No | Natural Gas | 65F | No | 0F | None | No Exterior Use | Uninsulated | 200% Usage | Room AC, EER 10.7 | 20% Conditioned | Room AC | Yes | Heating Only | No | Shared Heating | Ducted Heating | Natural Gas Shared Heating | None | None | Boiler Baseboards Heating Only, Natural Gas | No | None | None | None | None | 15000-19999 | <20000 | <20000 | 15 ACH50 | None | Uninsulated | Uninsulated | Uninsulated | Finished, R-30 | None | Brick, 12-in, 3-wythe, Uninsulated | Summer = 0.7, Winter = 0.85 | MISO | 100% CFL | 100% Usage | 100% Usage | CR04 | None | None | None | None | Gas Grill | None | None | None | None | None | None | Cooling Season, 7 days/wk | 12 | 1 | West | None | 200% | 89% | G26003202 | In metro area, not/partially in principal city | None | None | None | Hour17 | 103 | EF 17.6, 100% Usage | Asphalt Shingles, Medium | Stochastic | 1 | 1 | 2018 | 31 | 12 | 15 | None | MI | Renter | 1 | High | Occupied | 1960s | 1960-79 | Natural Gas Standard | Natural Gas | Yes | Detroit Metropolita | 42.22 | -83.35 | F12 B12 L12 R12 | Double, Clear, Non-metal, Air | 67.9925 | 0.37578 |  | 0 | 0 |  | 0 | 0 |  | 0 | 0 |  | 271.97 | 1.5031 |  | 72.3886 | 0.40007 |  | 0 | 0 |  | 89.6797 | 0.49564 |  | 0 | 0 | 0 | 0 | 0 | 32.824 | 0.18141 |  | 0 | 325.602 | 1.7995 |  | 16.412 | 0.090705 |  | 2302.9525 | 12.7278 |  | 0 | 0 | 0 | 28.4279 | 0.15711 |  | 434.0383 | 2.3988 |  | 0 | 0 | 0 | 0 | 0 | 0 | 540.4231 | 0 | 4093.0306 | 22.6211 |  | 0 | 4514.1737 | 24.9487 |  | 0 | 0 | 833.7872 | 4.6081 |  | 0 | 0 | 0 | 0 | 0 | 13623.4087 | 13623.4087 | 75.2931 |  | 3642.2873 | 3642.2873 | 0 | 9981.1214 | 0 | 660.6659 | 0 | 2275.4756 | 0 | 1487.1058 | 0 | 2275.4756 | 0 | 1394.8197 | 0 | 2275.4756 | 0 | 1552.609 | 0 | 2275.4756 | 0 | 2936.1415 | 3762.5814 | 3670.2953 | 3828.0846
13003 | 0 | 242.131 | TRUE | 1220 | Non-CBSA East North Central | 6A | 6A | Hour22 | 3 | Cold | None | Standard Efficiency, No usage | East North Central | East North Central | Midwest | Not in a census Place | Electric, 80% Usage | EnergyStar, 80% Usage | Yes | Gas, 80% Usage | 80F | No | 0F | None | Not Applicable | G2601290 | G2601290, G26001300 | None | 318 Rated kWh, 80% Usage | 20 ft^2 | Fiberglass | 20% Leakage, R-8 | 2 ft | None | data/cambium/LRMER_MidCase_15_2025start,data/cambium/LRMER_LowRECost_15_2025start,data/cambium/LRMER_95DecarbBy2035_15_2025start,data/cambium/LRMER_LowRECost_25_2025start | kg/MWh,kg/MWh,kg/MWh,kg/MWh | /lib/resources/data/cambium/LRMER_MidCase_15_2025start/RFCMc.csv,/lib/resources/data/cambium/LRMER_LowRECost_15_2025start/RFCMc.csv,/lib/resources/data/cambium/LRMER_95DecarbBy2035_15_2025start/RFCMc.csv,/lib/resources/data/cambium/LRMER_LowRECost_25_2025start/RFCMc.csv | lb/MBtu,lb/MBtu,lb/MBtu,lb/MBtu | 195.9,195.9,195.9,195.9 | 147.3,147.3,147.3,147.3 | 177.8,177.8,177.8,177.8 | LRMER_MidCase_15_2025start,LRMER_LowRECost_15_2025start,LRMER_95DecarbBy2035_15_2025start,LRMER_LowRECost_25_2025start | CO2e,CO2e,CO2e,CO2e | 200.0,200.0,200.0,200.0 | 200-300% | RFCMc | Vented Attic | None | None | None | None | None | Single-Family Detached | Single-Family Detached | Single-Family Detached | 1000-1499 | 0-1499 | Slab | None | 1 | 1 | <8 | Vinyl, Light | Brick | No | Natural Gas | 55F | Yes | 3F | Day +3h | No Exterior Use | Uninsulated | 50% Usage | AC, SEER 13 | 100% Conditioned | Central AC | Yes | None | No | Fuel Furnace, 92.5% AFUE | Ducted Heating | Natural Gas Fuel Furnace | None | None | None | No | None | None | None | None | 30000-34999 | 20000-39999 | 20000-39999 | 7 ACH50 | R-38 | None | None | None | Unfinished, Uninsulated | 2ft R5 Perimeter, Vertical | Brick, 12-in, 3-wythe, R-15 | Summer = 0.7, Winter = 0.85 | MISO | 100% Incandescent | 100% Usage | 100% Usage | CR04 | None | None | None | None | None | None | None | None | None | None | None | Cooling Season, 7 days/wk | Left/Right at 15ft | 2 | Southeast | None | 50% | 85% | G26001300 | Not/partially in metro area | None | None | No | Hour16 | 103 | EF 17.6, 100% Usage | Composition Shingles | Stochastic | 1 | 1 | 2018 | 31 | 12 | 15 | None | MI | Owner | 1 | Low | Vacant | 2000s | 2000-09 | Natural Gas Standard | Natural Gas | Yes | Houghton Lake Rosco | 44.37 | -84.69 | F18 B18 L18 R18 | Double, Clear, Non-metal, Air, Exterior Clear Storm | 0 | 0 |  | 0 | 0 |  | 0 | 0 |  | 36.927 | 0.10321 |  | 420.557 | 1.1755 |  | 0 | 0 |  | 0 | 0 |  | 120.4522 | 0.33667 |  | 0 | 0 | 0 | 0 | 0 | 0 | 0 |  | 0 | 0 | 0 |  | 21.9803 | 0.061437 |  | 0 | 0 |  | 0 | 0 | 0 | 0 | 0 |  | 434.0383 | 1.2132 |  | 0 | 0 | 0 | 0 | 0 | 0 | 0 | 0 | 7191.671 | 20.1013 |  | 0 | 1605.7364 | 4.4882 |  | 0 | 0 | 0 | 0 |  | 0 | 0 | 0 | 0 | 0 | 9831.3621 | 9831.3621 | 27.4795 |  | 1033.9547 | 1033.9547 | 0 | 8797.4074 | 0 | 188.9249 | 0 | 2005.6077 | 0 | 420.242 | 0 | 2005.6077 | 0 | 397.0934 | 0 | 2005.6077 | 0 | 436.3522 | 0 | 2005.6077 | 0 | 2194.5325 | 2425.8496 | 2402.701 | 2441.9599
13048 | 0 | 242.131 | TRUE | 2176 | Non-CBSA East North Central | 5A | 5A | Hour21 | 4 | Cold | None | Standard Efficiency | East North Central | East North Central | Midwest | Not in a census Place | Electric, 100% Usage | EnergyStar, 100% Usage | Yes | Gas, 100% Usage | 80F | No | 0F | None | Not Applicable | G2601390 | G2601390, G26000801 | None | None | 20 ft^2 | Fiberglass | None | 2 ft | None | data/cambium/LRMER_MidCase_15_2025start,data/cambium/LRMER_LowRECost_15_2025start,data/cambium/LRMER_95DecarbBy2035_15_2025start,data/cambium/LRMER_LowRECost_25_2025start | kg/MWh,kg/MWh,kg/MWh,kg/MWh | /lib/resources/data/cambium/LRMER_MidCase_15_2025start/RFCMc.csv,/lib/resources/data/cambium/LRMER_LowRECost_15_2025start/RFCMc.csv,/lib/resources/data/cambium/LRMER_95DecarbBy2035_15_2025start/RFCMc.csv,/lib/resources/data/cambium/LRMER_LowRECost_25_2025start/RFCMc.csv | lb/MBtu,lb/MBtu,lb/MBtu,lb/MBtu | 195.9,195.9,195.9,195.9 | 147.3,147.3,147.3,147.3 | 177.8,177.8,177.8,177.8 | LRMER_MidCase_15_2025start,LRMER_LowRECost_15_2025start,LRMER_95DecarbBy2035_15_2025start,LRMER_LowRECost_25_2025start | CO2e,CO2e,CO2e,CO2e | 200.0,200.0,200.0,200.0 | 300-400% | RFCMc | Vented Attic | None | None | None | None | None | Single-Family Detached | Single-Family Detached | Single-Family Detached | 2000-2499 | 1500-2499 | Heated Basement | 2 Car | 1 | 1 | <8 | Vinyl, Light | Concrete | No | Natural Gas | 68F | No | 0F | None | No Exterior Use | Uninsulated | 100% Usage | None | None | None | No | None | No | Fuel Boiler, 80% AFUE | Non-Ducted Heating | Natural Gas Fuel Boiler | None | None | None | No | None | None | None | None | 120000-139999 | 120000-139999 | 100000-149999 | 20 ACH50 | R-38 | Uninsulated | Uninsulated | Uninsulated | Unfinished, Uninsulated | None | CMU, 6-in Hollow, R-7 | Summer = 0.7, Winter = 0.85 | MISO | 100% Incandescent | 100% Usage | 100% Usage | CR04 | None | None | None | None | None | None | None | None | None | None | None | Cooling Season, 7 days/wk | Left/Right at 15ft | 7 | South | None | 100% | 85% | G26000801 | In metro area, not/partially in principal city | None | None | No | Hour14 | 103 | EF 19.9, 100% Usage | Asphalt Shingles, Medium | Stochastic | 1 | 1 | 2018 | 31 | 12 | 15 | None | MI | Owner | 1 | Medium | Occupied | 1970s | 1960-79 | Natural Gas Standard | Natural Gas | Yes | Tulip City | 42.75 | -86.1 | F9 B9 L9 R9 | Single, Clear, Metal | 67.9925 | 0.10655 |  | 1021.9388 | 1.6015 |  | 59.7865 | 0.093691 |  | 0 | 0 |  | 0 | 0 |  | 0 | 0 |  | 0 | 0 |  | 126.6067 | 0.1984 |  | 0 | 0 | 0 | 0 | 0 | 208.6666 | 0.327 |  | 99.9372 | 2355.9983 | 3.6921 |  | 21.9803 | 0.034445 |  | 3296.4634 | 5.1659 |  | 0 | 0 | 0 | 50.7013 | 0.079454 |  | 400.042 | 0.6269 |  | 0 | 0 | 0 | 0 | 0 | 0 | 0 | 0 | 32271.5209 | 50.5726 |  | 0 | 9721.7535 | 15.2349 |  | 0 | 0 | 1482.0604 | 2.3225 |  | 0 | 0 | 0 | 0 | 0 | 51186.0347 | 51186.0347 | 80.2134 |  | 7710.4068 | 7710.4068 | 0 | 43475.6279 | 0 | 1371.2669 | 0 | 9911.5235 | 0 | 3102.2547 | 0 | 9911.5235 | 0 | 2913.5222 | 0 | 9911.5235 | 0 | 3252.1988 | 0 | 9911.5235 | 0 | 11282.7904 | 13013.7783 | 12825.0458 | 13163.7223
13104 | 0 | 242.131 | TRUE | 1220 | Non-CBSA East North Central | 5A | 5A | Hour21 | 3 | Cold | None | Standard Efficiency | East North Central | East North Central | Midwest | Not in a census Place | Electric, 120% Usage | EnergyStar, 120% Usage | Yes | Gas, 120% Usage | 70F | No | 0F | None | Not Applicable | G2600250 | G2600250, G26002000 | None | None | 20 ft^2 | Fiberglass | None | 2 ft | None | data/cambium/LRMER_MidCase_15_2025start,data/cambium/LRMER_LowRECost_15_2025start,data/cambium/LRMER_95DecarbBy2035_15_2025start,data/cambium/LRMER_LowRECost_25_2025start | kg/MWh,kg/MWh,kg/MWh,kg/MWh | /lib/resources/data/cambium/LRMER_MidCase_15_2025start/RFCMc.csv,/lib/resources/data/cambium/LRMER_LowRECost_15_2025start/RFCMc.csv,/lib/resources/data/cambium/LRMER_95DecarbBy2035_15_2025start/RFCMc.csv,/lib/resources/data/cambium/LRMER_LowRECost_25_2025start/RFCMc.csv | lb/MBtu,lb/MBtu,lb/MBtu,lb/MBtu | 195.9,195.9,195.9,195.9 | 147.3,147.3,147.3,147.3 | 177.8,177.8,177.8,177.8 | LRMER_MidCase_15_2025start,LRMER_LowRECost_15_2025start,LRMER_95DecarbBy2035_15_2025start,LRMER_LowRECost_25_2025start | CO2e,CO2e,CO2e,CO2e | 200.0,200.0,200.0,200.0 | 0-100% | RFCMc | Vented Attic | None | None | None | None | None | Single-Family Detached | Single-Family Detached | Single-Family Detached | 1000-1499 | 0-1499 | Vented Crawlspace | None | 1 | 1 | <8 | None | Brick | No | Electricity | 75F | Yes | 12F | Day -2h | No Exterior Use | Uninsulated | 200% Usage | Room AC, EER 9.8 | 20% Conditioned | Room AC | No | None | Yes | Electric Baseboard, 100% Efficiency | Non-Ducted Heating | Electricity Baseboard | None | None | None | No | None | None | None | None | <10000 | <20000 | <20000 | 25 ACH50 | R-19 | Uninsulated | Uninsulated | Uninsulated | Unfinished, Uninsulated | None | Brick, 12-in, 3-wythe, Uninsulated | Summer = 0.7, Winter = 0.85 | MISO | 100% CFL | 100% Usage | 100% Usage | CR04 | None | None | None | None | None | None | None | None | None | None | None | Cooling Season, 7 days/wk | Left/Right at 15ft | 1 | South | None | 200% | 85% | G26002000 | In metro area, not/partially in principal city | None | None | No | Hour17 | 103 | EF 19.9, 100% Usage | Composition Shingles | Stochastic | 1 | 1 | 2018 | 31 | 12 | 15 | None | MI | Owner | 1 | High | Occupied | <1940 | <1940 | Natural Gas Standard | Natural Gas | Yes | W K Kellogg | 42.31 | -85.25 | F9 B9 L9 R9 | Double, Clear, Metal, Air | 67.9925 | 0.19004 |  | 330.8772 | 0.92483 |  | 19.3427 | 0.054064 |  | 0 | 0 |  | 458.3632 | 1.2812 |  | 0 | 0 |  | 0 | 0 |  | 0 | 0 |  | 0 | 26668.8812 | 0 | 0 | 0 | 40.1507 | 0.11222 |  | 0 | 491.1871 | 1.3729 |  | 21.9803 | 0.061437 |  | 3076.9532 | 8.6003 |  | 0 | 0 | 0 | 27.8418 | 0.07782 |  | 400.042 | 1.1182 |  | 0 | 0 | 0 | 0 | 0 | 0 | 0 | 0 | 0 | 0 |  | 0 | 3956.4594 | 11.0586 |  | 0 | 0 | 815.6168 | 2.2797 |  | 0 | 0 | 0 | 0 | 0 | 36375.3951 | 36375.3951 | 101.6722 |  | 31603.3188 | 31603.3188 | 0 | 4772.0762 | 0 | 5836.8402 | 0 | 1087.9431 | 0 | 13143.3152 | 0 | 1087.9431 | 0 | 12014.2671 | 0 | 1087.9431 | 0 | 13812.974 | 0 | 1087.9431 | 0 | 6924.7833 | 14231.2583 | 13102.2102 | 14900.9171
13162 | 0 | 242.131 | TRUE | 1220 | CBSA Detroit-Warren-Dearborn, MI | 5A | 5A | Hour20 | 3 | Cold | None | Standard Efficiency | East North Central | East North Central | Midwest | Not in a census Place | Gas, 100% Usage | EnergyStar, 100% Usage | Yes | Electric, 100% Usage | 76F | Yes | 2F | Day Setup +2h | Not Applicable | G2601630 | G2601630, G26003202 | None | None | 20 ft^2 | Fiberglass | 0% Leakage, Uninsulated | 2 ft | None | data/cambium/LRMER_MidCase_15_2025start,data/cambium/LRMER_LowRECost_15_2025start,data/cambium/LRMER_95DecarbBy2035_15_2025start,data/cambium/LRMER_LowRECost_25_2025start | kg/MWh,kg/MWh,kg/MWh,kg/MWh | /lib/resources/data/cambium/LRMER_MidCase_15_2025start/RFCMc.csv,/lib/resources/data/cambium/LRMER_LowRECost_15_2025start/RFCMc.csv,/lib/resources/data/cambium/LRMER_95DecarbBy2035_15_2025start/RFCMc.csv,/lib/resources/data/cambium/LRMER_LowRECost_25_2025start/RFCMc.csv | lb/MBtu,lb/MBtu,lb/MBtu,lb/MBtu | 195.9,195.9,195.9,195.9 | 147.3,147.3,147.3,147.3 | 177.8,177.8,177.8,177.8 | LRMER_MidCase_15_2025start,LRMER_LowRECost_15_2025start,LRMER_95DecarbBy2035_15_2025start,LRMER_LowRECost_25_2025start | CO2e,CO2e,CO2e,CO2e | 200.0,200.0,200.0,200.0 | 400%+ | RFCMc | Vented Attic | None | None | None | None | None | Single-Family Detached | Single-Family Detached | Single-Family Detached | 1000-1499 | 0-1499 | Heated Basement | None | 1 | 1 | <8 | None | Brick | No | Natural Gas | 72F | Yes | 3F | Day and Night +5h | No Exterior Use | Uninsulated | 100% Usage | AC, SEER 13 | 100% Conditioned | Central AC | Yes | None | No | Fuel Furnace, 80% AFUE | Ducted Heating | Natural Gas Fuel Furnace | None | None | None | No | None | None | None | None | 60000-69999 | 60000-79999 | 60000-99999 | 40 ACH50 | R-13 | Uninsulated | Uninsulated | Uninsulated | Unfinished, Uninsulated | None | Brick, 12-in, 3-wythe, Uninsulated | Summer = 0.7, Winter = 0.85 | MISO | 100% Incandescent | 100% Usage | 100% Usage | CR04 | None | EF 15.9 | EF 12, National Average | None | None | None | None | None | None | None | None | Cooling Season, 7 days/wk | Left/Right at 15ft | 2 | West | None | 100% | 85% | G26003202 | In metro area, not/partially in principal city | None | None | No | Hour9 | 103 | EF 19.9, 100% Usage | Asphalt Shingles, Medium | Stochastic | 1 | 1 | 2018 | 31 | 12 | 15 | None | MI | Owner | 1 | Medium | Occupied | 1950s | 1940-59 | Natural Gas Standard | Natural Gas | Yes | Detroit Metropolita | 42.22 | -83.35 | F12 B12 L12 R12 | Double, Clear, Metal, Air | 67.9925 | 0.19004 |  | 35.7547 | 0.099937 |  | 23.1526 | 0.064713 |  | 176.7219 | 0.49395 |  | 1772.4938 | 4.9543 |  | 0 | 0 |  | 319.7405 | 0.8937 |  | 948.0849 | 2.65 |  | 0 | 0 | 0 | 0 | 0 | 160.896 | 0.44972 |  | 0 | 1535.3993 | 4.2916 |  | 21.9803 | 0.061437 |  | 1790.6642 | 5.0051 |  | 0 | 0 | 0 | 405.6104 | 1.1337 |  | 880.0924 | 2.4599 |  | 0 | 0 | 0 | 0 | 475.0682 | 0 | 0 | 0 | 37457.4135 | 104.6965 |  | 0 | 3994.2656 | 11.1643 |  | 0 | 0 | 0 | 0 |  | 0 | 0 | 0 | 0 | 0 | 50065.3309 | 50065.3309 | 139.9367 |  | 8138.5836 | 8138.5836 | 0 | 41926.7473 | 0 | 1483.756 | 0 | 9558.4363 | 0 | 3304.8482 | 0 | 9558.4363 | 0 | 3128.461 | 0 | 9558.4363 | 0 | 3446.379 | 0 | 9558.4363 | 0 | 11042.1923 | 12863.2845 | 12686.8974 | 13004.8153
13165 | 0 | 242.131 | TRUE | 1220 | CBSA Detroit-Warren-Dearborn, MI | 5A | 5A | Hour6 | 3 | Cold | None | Standard Efficiency | East North Central | East North Central | Midwest | MI, St Clair Shores | Gas, 80% Usage | EnergyStar, 80% Usage | Yes | Gas, 80% Usage | 78F | No | 0F | None | Not Applicable | G2600990 | G2600990, G26003005 | None | 290 Rated kWh, 80% Usage | 20 ft^2 | Fiberglass | 20% Leakage, Uninsulated | 2 ft | None | data/cambium/LRMER_MidCase_15_2025start,data/cambium/LRMER_LowRECost_15_2025start,data/cambium/LRMER_95DecarbBy2035_15_2025start,data/cambium/LRMER_LowRECost_25_2025start | kg/MWh,kg/MWh,kg/MWh,kg/MWh | /lib/resources/data/cambium/LRMER_MidCase_15_2025start/RFCMc.csv,/lib/resources/data/cambium/LRMER_LowRECost_15_2025start/RFCMc.csv,/lib/resources/data/cambium/LRMER_95DecarbBy2035_15_2025start/RFCMc.csv,/lib/resources/data/cambium/LRMER_LowRECost_25_2025start/RFCMc.csv | lb/MBtu,lb/MBtu,lb/MBtu,lb/MBtu | 195.9,195.9,195.9,195.9 | 147.3,147.3,147.3,147.3 | 177.8,177.8,177.8,177.8 | LRMER_MidCase_15_2025start,LRMER_LowRECost_15_2025start,LRMER_95DecarbBy2035_15_2025start,LRMER_LowRECost_25_2025start | CO2e,CO2e,CO2e,CO2e | 200.0,200.0,200.0,200.0 | 150-200% | RFCMc | Vented Attic | None | None | None | None | None | Single-Family Detached | Single-Family Detached | Single-Family Detached | 1000-1499 | 0-1499 | Unheated Basement | None | 1 | 1 | <8 | None | Brick | No | Natural Gas | 65F | Yes | 3F | Day and Night -1h | No Exterior Use | Uninsulated | 50% Usage | Room AC, EER 9.8 | 40% Conditioned | Room AC | Yes | None | No | Fuel Furnace, 92.5% AFUE | Ducted Heating | Natural Gas Fuel Furnace | None | None | None | No | None | None | None | None | 25000-29999 | 20000-39999 | 20000-39999 | 20 ACH50 | R-38 | Uninsulated | Uninsulated | Uninsulated | Unfinished, Uninsulated | None | Brick, 12-in, 3-wythe, Uninsulated | Summer = 0.7, Winter = 0.85 | MISO | 100% Incandescent | 100% Usage | 100% Usage | CR04 | None | None | EF 12, National Average | None | None | None | None | None | None | None | None | Cooling Season, 7 days/wk | Left/Right at 15ft | 2 | North | None | 50% | 85% | G26003005 | In metro area, not/partially in principal city | None | None | No | Hour15 | 103 | EF 17.6, 100% Usage | Composition Shingles | Stochastic | 1 | 1 | 2018 | 31 | 12 | 15 | None | MI | Owner | 1 | Low | Occupied | <1940 | <1940 | Natural Gas Standard | Natural Gas | Yes | Selfridge Angb | 42.6 | -82.83 | F9 B9 L9 R9 | Double, Clear, Non-metal, Air, Exterior Clear Storm | 67.9925 | 0.19004 |  | 28.721 | 0.080277 |  | 18.7565 | 0.052426 |  | 0 | 0 |  | 389.1984 | 1.0878 |  | 72.9747 | 0.20397 |  | 319.7405 | 0.8937 |  | 445.468 | 1.2451 |  | 0 | 0 | 0 | 0 | 0 | 160.896 | 0.44972 |  | 0 | 1535.3993 | 4.2916 |  | 21.9803 | 0.061437 |  | 895.3321 | 2.5025 |  | 0 | 0 | 0 | 22.2734 | 0.062256 |  | 434.0383 | 1.2132 |  | 0 | 0 | 0 | 0 | 380.1132 | 0 | 0 | 0 | 20342.9422 | 56.8602 |  | 0 | 2953.8633 | 8.2563 |  | 0 | 0 | 650.9108 | 1.8193 |  | 0 | 0 | 0 | 0 | 0 | 28740.3076 | 28740.3076 | 80.3315 |  | 4412.478 | 4412.478 | 0 | 24327.5364 | 0 | 805.5478 | 0 | 5546.1973 | 0 | 1797.6052 | 0 | 5546.1973 | 0 | 1690.287 | 0 | 5546.1973 | 0 | 1888.0918 | 0 | 5546.1973 | 0 | 6351.7451 | 7343.8024 | 7236.4843 | 7434.2891
13178 | 0 | 242.131 | TRUE | 885 | CBSA Detroit-Warren-Dearborn, MI | 5A | 5A | Hour1 | 3 | Cold | None | None | East North Central | East North Central | Midwest | MI, Lincoln Park | Gas, 100% Usage | Standard, 100% Usage | Yes | Gas, 100% Usage | 76F | No | 0F | None | Not Applicable | G2601630 | G2601630, G26003207 | None | None | 20 ft^2 | Fiberglass | 0% Leakage, Uninsulated | 2 ft | None | data/cambium/LRMER_MidCase_15_2025start,data/cambium/LRMER_LowRECost_15_2025start,data/cambium/LRMER_95DecarbBy2035_15_2025start,data/cambium/LRMER_LowRECost_25_2025start | kg/MWh,kg/MWh,kg/MWh,kg/MWh | /lib/resources/data/cambium/LRMER_MidCase_15_2025start/RFCMc.csv,/lib/resources/data/cambium/LRMER_LowRECost_15_2025start/RFCMc.csv,/lib/resources/data/cambium/LRMER_95DecarbBy2035_15_2025start/RFCMc.csv,/lib/resources/data/cambium/LRMER_LowRECost_25_2025start/RFCMc.csv | lb/MBtu,lb/MBtu,lb/MBtu,lb/MBtu | 195.9,195.9,195.9,195.9 | 147.3,147.3,147.3,147.3 | 177.8,177.8,177.8,177.8 | LRMER_MidCase_15_2025start,LRMER_LowRECost_15_2025start,LRMER_95DecarbBy2035_15_2025start,LRMER_LowRECost_25_2025start | CO2e,CO2e,CO2e,CO2e | 200.0,200.0,200.0,200.0 | 400%+ | RFCMc | Vented Attic | None | None | None | None | None | Single-Family Detached | Single-Family Detached | Single-Family Detached | 750-999 | 0-1499 | Heated Basement | None | 1 | 1 | <8 | Brick, Medium/Dark | Wood Frame | No | Natural Gas | 65F | No | 0F | None | No Exterior Use | Uninsulated | 100% Usage | AC, SEER 15 | 100% Conditioned | Central AC | Yes | None | No | Fuel Wall/Floor Furnace, 60% AFUE | Non-Ducted Heating | Natural Gas Fuel Wall/Floor Furnace | None | None | None | No | None | None | None | None | 120000-139999 | 120000-139999 | 100000-149999 | 8 ACH50 | R-13 | Uninsulated | Uninsulated | Uninsulated | Unfinished, Uninsulated | None | Wood Stud, Uninsulated | Summer = 0.7, Winter = 0.85 | MISO | 100% CFL | 100% Usage | 100% Usage | CR04 | None | EF 15.9 | EF 12, National Average | None | None | None | None | None | None | None | None | Cooling Season, 7 days/wk | Left/Right at 15ft | 2 | Northeast | None | 100% | 85% | G26003207 | In metro area, not/partially in principal city | None | None | No | Hour17 | 103 | EF 15.9, 100% Usage | Composition Shingles | Stochastic | 1 | 1 | 2018 | 31 | 12 | 15 | None | MI | Owner | 1 | Medium | Occupied | 1950s | 1940-59 | Natural Gas Standard | Natural Gas | Yes | Detroit Metropolita | 42.22 | -83.35 | F12 B12 L12 R12 | Single, Clear, Non-metal | 0 | 0 |  | 68.2856 | 0.26311 |  | 28.4279 | 0.10954 |  | 312.1207 | 1.2026 |  | 1332.8872 | 5.1358 |  | 0 | 0 |  | 319.7405 | 1.232 |  | 0 | 0 |  | 0 | 0 | 0 | 0 | 0 | 36.0477 | 0.1389 |  | 0 | 399.1628 | 1.538 |  | 21.9803 | 0.084693 |  | 1705.3806 | 6.571 |  | 0 | 0 | 0 | 27.8418 | 0.10728 |  | 960.1008 | 3.6994 |  | 0 | 0 | 0 | 0 | 905.8827 | 0 | 0 | 0 | 17304.9675 | 66.6779 |  | 0 | 4311.0754 | 16.611 |  | 0 | 0 | 813.5653 | 3.1348 |  | 0 | 0 | 0 | 0 | 0 | 28547.1737 | 28547.1737 | 109.9953 |  | 5211.6828 | 5211.6828 | 0 | 23335.4909 | 0 | 957.3956 | 0 | 5320.0076 | 0 | 2123.8302 | 0 | 5320.0076 | 0 | 2018.3051 | 0 | 5320.0076 | 0 | 2209.8335 | 0 | 5320.0076 | 0 | 6277.4032 | 7443.8377 | 7338.3126 | 7529.8411
13227 | 0 | 242.131 | TRUE | 885 | Non-CBSA East North Central | 5A | 5A | Hour0 | 2 | Cold | None | Standard Efficiency | East North Central | East North Central | Midwest | In another census Place | Electric, 100% Usage | EnergyStar, 100% Usage | Yes | Gas, 100% Usage | 72F | Yes | 2F | Day Setup and Night Setback -4h | Not Applicable | G2601490 | G2601490, G26002200 | None | None | 20 ft^2 | Fiberglass | None | 2 ft | None | data/cambium/LRMER_MidCase_15_2025start,data/cambium/LRMER_LowRECost_15_2025start,data/cambium/LRMER_95DecarbBy2035_15_2025start,data/cambium/LRMER_LowRECost_25_2025start | kg/MWh,kg/MWh,kg/MWh,kg/MWh | /lib/resources/data/cambium/LRMER_MidCase_15_2025start/RFCMc.csv,/lib/resources/data/cambium/LRMER_LowRECost_15_2025start/RFCMc.csv,/lib/resources/data/cambium/LRMER_95DecarbBy2035_15_2025start/RFCMc.csv,/lib/resources/data/cambium/LRMER_LowRECost_25_2025start/RFCMc.csv | lb/MBtu,lb/MBtu,lb/MBtu,lb/MBtu | 195.9,195.9,195.9,195.9 | 147.3,147.3,147.3,147.3 | 177.8,177.8,177.8,177.8 | LRMER_MidCase_15_2025start,LRMER_LowRECost_15_2025start,LRMER_95DecarbBy2035_15_2025start,LRMER_LowRECost_25_2025start | CO2e,CO2e,CO2e,CO2e | 200.0,200.0,200.0,200.0 | 200-300% | RFCMc | Vented Attic | None | None | None | None | None | Single-Family Detached | Single-Family Detached | Single-Family Detached | 750-999 | 0-1499 | Vented Crawlspace | None | 2 | 2 | <8 | None | Brick | No | Natural Gas | 68F | Yes | 3F | Night +1h | No Exterior Use | Uninsulated | 100% Usage | Room AC, EER 9.8 | 40% Conditioned | Room AC | No | None | No | Fuel Boiler, 80% AFUE | Non-Ducted Heating | Natural Gas Fuel Boiler | None | None | None | No | None | None | None | None | 45000-49999 | 40000-59999 | 40000-59999 | 25 ACH50 | R-19 | Uninsulated | Uninsulated | Uninsulated | Unfinished, Uninsulated | None | Brick, 12-in, 3-wythe, Uninsulated | Summer = 0.7, Winter = 0.85 | PJM | 100% LED | 100% Usage | 100% Usage | CR04 | None | None | EF 12, National Average | None | None | None | None | None | None | None | None | Cooling Season, 7 days/wk | Left/Right at 15ft | 2 | Northeast | None | 100% | 85% | G26002200 | Not/partially in metro area | None | None | No | Hour9 | 104 | EF 17.6, 100% Usage | Slate | Stochastic | 1 | 1 | 2018 | 31 | 12 | 15 | None | MI | Owner | 1 | Medium | Occupied | <1940 | <1940 | Natural Gas Standard | Natural Gas | Yes | Kirsch Muni | 41.82 | -85.44 | F30 B30 L30 R30 | Double, Clear, Metal, Air | 67.9925 | 0.26198 |  | 400.042 | 1.5414 |  | 23.4457 | 0.090339 |  | 0 | 0 |  | 1267.5324 | 4.8839 |  | 0 | 0 |  | 319.7405 | 1.232 |  | 104.6264 | 0.40314 |  | 0 | 0 | 0 | 0 | 0 | 24.0318 | 0.092597 |  | 0 | 304.7939 | 1.1744 |  | 16.412 | 0.063237 |  | 1705.3806 | 6.571 |  | 0 | 0 | 0 | 27.8418 | 0.10728 |  | 434.0383 | 1.6724 |  | 0 | 0 | 0 | 0 | 0 | 0 | 0 | 0 | 27539.3023 | 106.1119 |  | 0 | 4137.8704 | 15.9437 |  | 0 | 0 | 813.5653 | 3.1348 |  | 0 | 0 | 0 | 0 | 0 | 37186.3227 | 37186.3227 | 143.2829 |  | 4695.8778 | 4695.8778 | 0 | 32490.445 | 0 | 844.027 | 0 | 7407.1421 | 0 | 1888.4461 | 0 | 7407.1421 | 0 | 1799.0857 | 0 | 7407.1421 | 0 | 1961.6868 | 0 | 7407.1421 | 0 | 8251.1691 | 9295.5882 | 9206.2278 | 9368.8288
13266 | 0 | 242.131 | TRUE | 2176 | CBSA Detroit-Warren-Dearborn, MI | 5A | 5A | Hour18 | 4 | Cold | None | Standard Efficiency | East North Central | East North Central | Midwest | Not in a census Place | Electric, 100% Usage | EnergyStar, 100% Usage | Yes | Electric, 100% Usage | 72F | No | 0F | None | Not Applicable | G2601630 | G2601630, G26003201 | None | None | 20 ft^2 | Fiberglass | 0% Leakage, Uninsulated | 2 ft | None | data/cambium/LRMER_MidCase_15_2025start,data/cambium/LRMER_LowRECost_15_2025start,data/cambium/LRMER_95DecarbBy2035_15_2025start,data/cambium/LRMER_LowRECost_25_2025start | kg/MWh,kg/MWh,kg/MWh,kg/MWh | /lib/resources/data/cambium/LRMER_MidCase_15_2025start/RFCMc.csv,/lib/resources/data/cambium/LRMER_LowRECost_15_2025start/RFCMc.csv,/lib/resources/data/cambium/LRMER_95DecarbBy2035_15_2025start/RFCMc.csv,/lib/resources/data/cambium/LRMER_LowRECost_25_2025start/RFCMc.csv | lb/MBtu,lb/MBtu,lb/MBtu,lb/MBtu | 195.9,195.9,195.9,195.9 | 147.3,147.3,147.3,147.3 | 177.8,177.8,177.8,177.8 | LRMER_MidCase_15_2025start,LRMER_LowRECost_15_2025start,LRMER_95DecarbBy2035_15_2025start,LRMER_LowRECost_25_2025start | CO2e,CO2e,CO2e,CO2e | 200.0,200.0,200.0,200.0 | 150-200% | RFCMc | Vented Attic | None | None | None | None | None | Single-Family Detached | Single-Family Detached | Single-Family Detached | 2000-2499 | 1500-2499 | Heated Basement | 2 Car | 1 | 1 | <8 | Vinyl, Light | Brick | No | Natural Gas | 70F | Yes | 6F | Night -4h | No Exterior Use | Uninsulated | 100% Usage | AC, SEER 13 | 100% Conditioned | Central AC | Yes | None | No | Fuel Furnace, 76% AFUE | Ducted Heating | Natural Gas Fuel Furnace | None | None | None | No | None | None | None | None | 30000-34999 | 20000-39999 | 20000-39999 | 15 ACH50 | R-38 | Uninsulated | Uninsulated | Uninsulated | Unfinished, Uninsulated | None | Brick, 12-in, 3-wythe, R-7 | Summer = 0.7, Winter = 0.85 | MISO | 100% CFL | 100% Usage | 100% Usage | CR04 | None | None | None | None | None | None | None | None | None | None | None | Cooling Season, 7 days/wk | Left/Right at 15ft | 3 | Southwest | None | 100% | 85% | G26003201 | In metro area, not/partially in principal city | None | None | No | Hour8 | 103 | EF 17.6, 100% Usage | Composition Shingles | Stochastic | 1 | 1 | 2018 | 31 | 12 | 15 | None | MI | Owner | 1 | Medium | Occupied | 1970s | 1960-79 | Natural Gas Standard | Natural Gas | Yes | Detroit Metropolita | 42.22 | -83.35 | F15 B15 L15 R15 | Double, Low-E, Non-metal, Air, M-Gain | 67.9925 | 0.10655 |  | 524.5972 | 0.82209 |  | 30.7725 | 0.048223 |  | 240.9044 | 0.37752 |  | 2266.6117 | 3.552 |  | 0 | 0 |  | 0 | 0 |  | 695.7507 | 1.0903 |  | 0 | 0 | 0 | 0 | 0 | 52.1667 | 0.08175 |  | 24.911 | 753.7788 | 1.1812 |  | 21.9803 | 0.034445 |  | 2287.1266 | 3.5841 |  | 0 | 0 | 0 | 471.2583 | 0.73851 |  | 434.0383 | 0.68018 |  | 0 | 0 | 0 | 0 | 0 | 0 | 0 | 0 | 28931.976 | 45.3392 |  | 0 | 5250.9544 | 8.2287 |  | 0 | 0 | 0 | 0 |  | 0 | 0 | 0 | 0 | 0 | 42054.8193 | 42054.8193 | 65.9039 |  | 7871.8889 | 7871.8889 | 0 | 34182.9304 | 0 | 1426.1629 | 0 | 7792.9827 | 0 | 3183.8773 | 0 | 7792.9827 | 0 | 3030.4611 | 0 | 7792.9827 | 0 | 3286.7176 | 0 | 7792.9827 | 0 | 9219.1456 | 10976.8601 | 10823.4438 | 11079.7003
13299 | 0 | 242.131 | TRUE | 885 | Non-CBSA East North Central | 5A | 5A | Hour6 | 2 | Cold | None | None | East North Central | East North Central | Midwest | Not in a census Place | Electric, 80% Usage | EnergyStar, 80% Usage | Yes | Gas, 80% Usage | 76F | Yes | 5F | Day Setup and Night Setback +3h | Not Applicable | G2601610 | G2601610, G26002703 | None | None | 20 ft^2 | Fiberglass | 10% Leakage, R-4 | 2 ft | None | data/cambium/LRMER_MidCase_15_2025start,data/cambium/LRMER_LowRECost_15_2025start,data/cambium/LRMER_95DecarbBy2035_15_2025start,data/cambium/LRMER_LowRECost_25_2025start | kg/MWh,kg/MWh,kg/MWh,kg/MWh | /lib/resources/data/cambium/LRMER_MidCase_15_2025start/RFCMc.csv,/lib/resources/data/cambium/LRMER_LowRECost_15_2025start/RFCMc.csv,/lib/resources/data/cambium/LRMER_95DecarbBy2035_15_2025start/RFCMc.csv,/lib/resources/data/cambium/LRMER_LowRECost_25_2025start/RFCMc.csv | lb/MBtu,lb/MBtu,lb/MBtu,lb/MBtu | 195.9,195.9,195.9,195.9 | 147.3,147.3,147.3,147.3 | 177.8,177.8,177.8,177.8 | LRMER_MidCase_15_2025start,LRMER_LowRECost_15_2025start,LRMER_95DecarbBy2035_15_2025start,LRMER_LowRECost_25_2025start | CO2e,CO2e,CO2e,CO2e | 200.0,200.0,200.0,200.0 | 100-150% | RFCMc | Vented Attic | None | None | None | None | None | Mobile Home | Mobile Home | Mobile Home | 750-999 | 0-1499 | Ambient | None | 1 | 1 | <8 | Brick, Medium/Dark | Wood Frame | No | Natural Gas | 68F | Yes | 3F | Night -2h | No Exterior Use | Uninsulated | 50% Usage | None | None | None | Yes | None | No | Fuel Furnace, 92.5% AFUE | Ducted Heating | Natural Gas Fuel Furnace | None | None | None | No | None | None | None | None | 35000-39999 | 20000-39999 | 20000-39999 | 8 ACH50 | R-38 | Ceiling R-19 | None | None | Unfinished, Uninsulated | None | Wood Stud, R-19 | Summer = 0.7, Winter = 0.85 | MISO | 100% LED | 100% Usage | 100% Usage | CR04 | None | None | EF 12, National Average | None | None | None | None | None | None | None | None | Cooling Season, 7 days/wk | Left/Right at 15ft | 4 | West | None | 50% | 94% | G26002703 | In metro area, not/partially in principal city | None | None | No | Hour18 | 103 | EF 17.6, 100% Usage | Metal, Dark | Stochastic | 1 | 1 | 2018 | 31 | 12 | 15 | None | MI | Owner | 1 | Low | Occupied | 1990s | 1980-99 | Natural Gas Standard | Natural Gas | Yes | Ann Arbor Municipal | 42.22 | -83.75 | F15 B15 L15 R15 | Double, Clear, Non-metal, Air, Exterior Clear Storm | 0 | 0 |  | 519.0289 | 1.9999 |  | 30.1863 | 0.11631 |  | 0 | 0 |  | 0 | 0 |  | 0 | 0 |  | 319.7405 | 1.232 |  | 162.0683 | 0.62447 |  | 0 | 0 | 0 | 0 | 0 | 24.0318 | 0.092597 |  | 0 | 304.7939 | 1.1744 |  | 16.412 | 0.063237 |  | 1222.1064 | 4.7089 |  | 0 | 0 | 0 | 29.6002 | 0.11405 |  | 434.0383 | 1.6724 |  | 0 | 0 | 0 | 0 | 0 | 0 | 0 | 0 | 7346.1194 | 28.3054 |  | 0 | 3906.3443 | 15.0516 |  | 0 | 0 | 864.8527 | 3.3324 |  | 0 | 0 | 0 | 0 | 0 | 15179.6161 | 15179.6161 | 58.4887 |  | 3062.2996 | 3062.2996 | 0 | 12117.3165 | 0 | 546.9625 | 0 | 2762.5104 | 0 | 1237.4404 | 0 | 2762.5104 | 0 | 1161.3874 | 0 | 2762.5104 | 0 | 1292.2343 | 0 | 2762.5104 | 0 | 3309.473 | 3999.9508 | 3923.8979 | 4054.7447
13328 | 0 | 242.131 | TRUE | 885 | Non-CBSA East North Central | 5A | 5A | Hour19 | 4 | Cold | None | Standard Efficiency | East North Central | East North Central | Midwest | MI, Bay City | None | EnergyStar, 80% Usage | Yes | Electric, 80% Usage | 75F | No | 0F | None | Not Applicable | G2600170 | G2600170, G26001400 | None | 290 Rated kWh, 80% Usage | 20 ft^2 | Fiberglass | 30% Leakage, R-8 | 2 ft | None | data/cambium/LRMER_MidCase_15_2025start,data/cambium/LRMER_LowRECost_15_2025start,data/cambium/LRMER_95DecarbBy2035_15_2025start,data/cambium/LRMER_LowRECost_25_2025start | kg/MWh,kg/MWh,kg/MWh,kg/MWh | /lib/resources/data/cambium/LRMER_MidCase_15_2025start/RFCMc.csv,/lib/resources/data/cambium/LRMER_LowRECost_15_2025start/RFCMc.csv,/lib/resources/data/cambium/LRMER_95DecarbBy2035_15_2025start/RFCMc.csv,/lib/resources/data/cambium/LRMER_LowRECost_25_2025start/RFCMc.csv | lb/MBtu,lb/MBtu,lb/MBtu,lb/MBtu | 195.9,195.9,195.9,195.9 | 147.3,147.3,147.3,147.3 | 177.8,177.8,177.8,177.8 | LRMER_MidCase_15_2025start,LRMER_LowRECost_15_2025start,LRMER_95DecarbBy2035_15_2025start,LRMER_LowRECost_25_2025start | CO2e,CO2e,CO2e,CO2e | 200.0,200.0,200.0,200.0 | 400%+ | RFCMc | Vented Attic | None | None | None | None | None | Single-Family Detached | Single-Family Detached | Single-Family Detached | 750-999 | 0-1499 | Slab | None | 1 | 1 | <8 | None | Brick | No | Natural Gas | 70F | Yes | 6F | Night +5h | No Exterior Use | Uninsulated | 50% Usage | AC, SEER 13 | 100% Conditioned | Central AC | Yes | None | No | Fuel Furnace, 92.5% AFUE | Ducted Heating | Natural Gas Fuel Furnace | None | None | None | No | None | None | None | None | 80000-99999 | 80000-99999 | 60000-99999 | 15 ACH50 | R-30 | None | None | None | Unfinished, Uninsulated | 2ft R5 Under, Horizontal | Brick, 12-in, 3-wythe, R-15 | Summer = 0.7, Winter = 0.85 | MISO | 100% Incandescent | 100% Usage | 100% Usage | CR04 | None | EF 17.6 | None | None | None | None | None | None | None | None | None | Cooling Season, 7 days/wk | Left/Right at 15ft | 2 | Northwest | None | 50% | 85% | G26001400 | In metro area, not/partially in principal city | None | None | No | Hour20 | 103 | EF 15.9, 100% Usage | Metal, Dark | Stochastic | 1 | 1 | 2018 | 31 | 12 | 15 | None | MI | Owner | 1 | Low | Occupied | 2000s | 2000-09 | Natural Gas Standard | Natural Gas | Yes | Mbs Intl | 43.53 | -84.08 | F6 B6 L6 R6 | Double, Clear, Non-metal, Air | 67.9925 | 0.26198 |  | 0 | 0 |  | 18.7565 | 0.072271 |  | 130.1236 | 0.50138 |  | 1279.5483 | 4.9302 |  | 72.9747 | 0.28118 |  | 0 | 0 |  | 286.0374 | 1.1021 |  | 0 | 0 | 0 | 0 | 0 | 144.191 | 0.55558 |  | 0 | 1247.8966 | 4.8083 |  | 21.9803 | 0.084693 |  | 852.5437 | 3.2849 |  | 0 | 0 | 0 | 324.4297 | 1.2501 |  | 914.0887 | 3.5221 |  | 0 | 0 | 0 | 0 | 0 | 0 | 0 | 0 | 13031.4051 | 50.2114 |  | 0 | 2945.0712 | 11.3477 |  | 0 | 0 | 0 | 0 |  | 0 | 0 | 0 | 0 | 0 | 21337.0393 | 21337.0393 | 82.2139 |  | 5360.5629 | 5360.5629 | 0 | 15976.4763 | 0 | 973.7272 | 0 | 3642.3114 | 0 | 2166.3989 | 0 | 3642.3114 | 0 | 2057.612 | 0 | 3642.3114 | 0 | 2261.1643 | 0 | 3642.3114 | 0 | 4616.0385 | 5808.7102 | 5699.9234 | 5903.4757
13342 | 0 | 242.131 | TRUE | 617 | CBSA Detroit-Warren-Dearborn, MI | 5A | 5A | Hour3 | 1 | Cold | None | Standard Efficiency | East North Central | East North Central | Midwest | In another census Place | None | None | None | Electric, 80% Usage | 76F | No | 0F | None | Double-Loaded Interior | G2601250 | G2601250, G26002908 | None | None | 20 ft^2 | Fiberglass | None | 2 ft | None | data/cambium/LRMER_MidCase_15_2025start,data/cambium/LRMER_LowRECost_15_2025start,data/cambium/LRMER_95DecarbBy2035_15_2025start,data/cambium/LRMER_LowRECost_25_2025start | kg/MWh,kg/MWh,kg/MWh,kg/MWh | /lib/resources/data/cambium/LRMER_MidCase_15_2025start/RFCMc.csv,/lib/resources/data/cambium/LRMER_LowRECost_15_2025start/RFCMc.csv,/lib/resources/data/cambium/LRMER_95DecarbBy2035_15_2025start/RFCMc.csv,/lib/resources/data/cambium/LRMER_LowRECost_25_2025start/RFCMc.csv | lb/MBtu,lb/MBtu,lb/MBtu,lb/MBtu | 195.9,195.9,195.9,195.9 | 147.3,147.3,147.3,147.3 | 177.8,177.8,177.8,177.8 | LRMER_MidCase_15_2025start,LRMER_LowRECost_15_2025start,LRMER_95DecarbBy2035_15_2025start,LRMER_LowRECost_25_2025start | CO2e,CO2e,CO2e,CO2e | 200.0,200.0,200.0,200.0 | 400%+ | RFCMc | None | Left | None | Top | 6 | None | 5 to 9 Unit | Multifamily with 5+ units, 1-3 stories | Multi-Family with 5+ Units | 500-749 | 0-1499 | Vented Crawlspace | None | 2 | 2 | <8 | Vinyl, Light | Brick | No | Natural Gas | 70F | Yes | 6F | Day -2h | No Exterior Use | Uninsulated | 50% Usage | None | None | None | No | Heating Only | No | Shared Heating | Non-Ducted Heating | Natural Gas Shared Heating | None | None | Boiler Baseboards Heating Only, Natural Gas | No | None | None | None | None | 80000-99999 | 80000-99999 | 60000-99999 | 25 ACH50 | None | Uninsulated | Uninsulated | Uninsulated | Finished, R-49 | None | Brick, 12-in, 3-wythe, Uninsulated | Summer = 0.7, Winter = 0.85 | MISO | 100% LED | 100% Usage | 100% Usage | CR04 | None | None | EF 12, National Average | None | None | None | None | None | None | None | None | Cooling Season, 7 days/wk | 27 | 1 | North | None | 50% | 89% | G26002908 | In metro area, not/partially in principal city | None | None | None | Hour17 | 103 | EF 17.6, 100% Usage | Asphalt Shingles, Medium | Stochastic | 1 | 1 | 2018 | 31 | 12 | 15 | None | MI | Renter | 1 | Low | Occupied | 1960s | 1960-79 | Natural Gas Standard | Natural Gas | No | Oakland Co Intl | 42.67 | -83.42 | F15 B15 L15 R15 | Double, Clear, Metal, Air | 67.9925 | 0.37578 |  | 0 | 0 |  | 0 | 0 |  | 0 | 0 |  | 0 | 0 |  | 0 | 0 |  | 319.7405 | 1.7671 |  | 157.6722 | 0.87141 |  | 0 | 0 | 0 | 0 | 0 | 21.6873 | 0.11986 |  | 0 | 248.8173 | 1.3751 |  | 16.412 | 0.090705 |  | 575.5916 | 3.1811 |  | 0 | 0 | 0 | 277.5383 | 1.5339 |  | 434.0383 | 2.3988 |  | 0 | 0 | 0 | 0 | 0 | 0 | 0 | 0 | 13359.3517 | 73.8337 |  | 0 | 2071.1333 | 11.4466 |  | 0 | 0 | 0 | 0 |  | 0 | 0 | 0 | 0 | 0 | 17549.9749 | 17549.9749 | 96.9942 |  | 2119.49 | 2119.49 | 0 | 15430.4849 | 0 | 381.9756 | 0 | 3517.8365 | 0 | 861.3334 | 0 | 3517.8365 | 0 | 807.5704 | 0 | 3517.8365 | 0 | 901.5588 | 0 | 3517.8365 | 0 | 3899.8121 | 4379.1699 | 4325.4069 | 4419.3954
13376 | 0 | 242.131 | TRUE | 1220 | Non-CBSA East North Central | 5A | 5A | Hour23 | 3 | Cold | None | Standard Efficiency | East North Central | East North Central | Midwest | Not in a census Place | Gas, 120% Usage | EnergyStar, 120% Usage | Yes | Gas, 120% Usage | 70F | No | 0F | None | Not Applicable | G2600170 | G2600170, G26001400 | None | None | 20 ft^2 | Fiberglass | None | 2 ft | None | data/cambium/LRMER_MidCase_15_2025start,data/cambium/LRMER_LowRECost_15_2025start,data/cambium/LRMER_95DecarbBy2035_15_2025start,data/cambium/LRMER_LowRECost_25_2025start | kg/MWh,kg/MWh,kg/MWh,kg/MWh | /lib/resources/data/cambium/LRMER_MidCase_15_2025start/RFCMc.csv,/lib/resources/data/cambium/LRMER_LowRECost_15_2025start/RFCMc.csv,/lib/resources/data/cambium/LRMER_95DecarbBy2035_15_2025start/RFCMc.csv,/lib/resources/data/cambium/LRMER_LowRECost_25_2025start/RFCMc.csv | lb/MBtu,lb/MBtu,lb/MBtu,lb/MBtu | 195.9,195.9,195.9,195.9 | 147.3,147.3,147.3,147.3 | 177.8,177.8,177.8,177.8 | LRMER_MidCase_15_2025start,LRMER_LowRECost_15_2025start,LRMER_95DecarbBy2035_15_2025start,LRMER_LowRECost_25_2025start | CO2e,CO2e,CO2e,CO2e | 200.0,200.0,200.0,200.0 | 400%+ | RFCMc | Vented Attic | None | None | None | None | None | Single-Family Detached | Single-Family Detached | Single-Family Detached | 1000-1499 | 0-1499 | Unheated Basement | None | 1 | 1 | <8 | None | Brick | No | Natural Gas | 70F | No | 0F | None | No Exterior Use | Uninsulated | 200% Usage | Room AC, EER 9.8 | 40% Conditioned | Room AC | No | None | No | Fuel Wall/Floor Furnace, 68% AFUE | Non-Ducted Heating | Natural Gas Fuel Wall/Floor Furnace | None | None | None | No | None | None | None | None | 100000-119999 | 100000-119999 | 100000-149999 | 20 ACH50 | R-38 | Uninsulated | Uninsulated | Uninsulated | Unfinished, Uninsulated | None | Brick, 12-in, 3-wythe, Uninsulated | Summer = 0.7, Winter = 0.85 | MISO | 100% LED | 100% Usage | 100% Usage | CR04 | None | None | None | None | None | None | Electric | None | None | None | None | Cooling Season, 7 days/wk | Left/Right at 15ft | 2 | Southwest | None | 200% | 85% | G26001400 | In metro area, not/partially in principal city | None | None | No | Hour8 | 103 | EF 17.6, 100% Usage | Composition Shingles | Stochastic | 1 | 1 | 2018 | 31 | 12 | 15 | None | MI | Owner | 1 | High | Occupied | <1940 | <1940 | Natural Gas Standard | Natural Gas | Yes | Mbs Intl | 43.53 | -84.08 | F12 B12 L12 R12 | Double, Low-E, Non-metal, Air, M-Gain | 67.9925 | 0.19004 |  | 42.7884 | 0.1196 |  | 28.1348 | 0.078639 |  | 0 | 0 |  | 992.0456 | 2.7728 |  | 0 | 0 |  | 0 | 0 |  | 0 | 0 |  | 0 | 0 | 834.9595 | 824.9951 | 0 | 26.9625 | 0.075363 |  | 0 | 375.131 | 1.0485 |  | 21.9803 | 0.061437 |  | 3581.6215 | 10.0109 |  | 0 | 0 | 0 | 33.4101 | 0.093384 |  | 434.0383 | 1.2132 |  | 0 | 0 | 0 | 0 | 570.3163 | 0 | 0 | 0 | 32432.4169 | 90.6513 |  | 0 | 7082.3555 | 19.7958 |  | 0 | 0 | 976.2197 | 2.7286 |  | 0 | 0 | 0 | 0 | 0 | 48325.0749 | 48325.0749 | 135.0725 |  | 7263.7665 | 7263.7665 | 0 | 41061.0153 | 0 | 1321.1177 | 0 | 9361.0933 | 0 | 2961.6969 | 0 | 9361.0933 | 0 | 2794.2678 | 0 | 9361.0933 | 0 | 3079.9911 | 0 | 9361.0933 | 0 | 10682.211 | 12322.7902 | 12155.3611 | 12441.0844
13378 | 0 | 242.131 | TRUE | 2176 | Non-CBSA East North Central | 5A | 5A | Hour18 | 4 | Cold | None | Standard Efficiency | East North Central | East North Central | Midwest | Not in a census Place | Electric, 100% Usage | EnergyStar, 100% Usage | Yes | Electric, 100% Usage | 70F | No | 0F | None | Not Applicable | G2600770 | G2600770, G26002101 | None | None | 20 ft^2 | Fiberglass | 0% Leakage, Uninsulated | 2 ft | None | data/cambium/LRMER_MidCase_15_2025start,data/cambium/LRMER_LowRECost_15_2025start,data/cambium/LRMER_95DecarbBy2035_15_2025start,data/cambium/LRMER_LowRECost_25_2025start | kg/MWh,kg/MWh,kg/MWh,kg/MWh | /lib/resources/data/cambium/LRMER_MidCase_15_2025start/RFCMc.csv,/lib/resources/data/cambium/LRMER_LowRECost_15_2025start/RFCMc.csv,/lib/resources/data/cambium/LRMER_95DecarbBy2035_15_2025start/RFCMc.csv,/lib/resources/data/cambium/LRMER_LowRECost_25_2025start/RFCMc.csv | lb/MBtu,lb/MBtu,lb/MBtu,lb/MBtu | 195.9,195.9,195.9,195.9 | 147.3,147.3,147.3,147.3 | 177.8,177.8,177.8,177.8 | LRMER_MidCase_15_2025start,LRMER_LowRECost_15_2025start,LRMER_95DecarbBy2035_15_2025start,LRMER_LowRECost_25_2025start | CO2e,CO2e,CO2e,CO2e | 200.0,200.0,200.0,200.0 | 200-300% | RFCMc | Vented Attic | None | None | None | None | None | Single-Family Detached | Single-Family Detached | Single-Family Detached | 2000-2499 | 1500-2499 | Heated Basement | 2 Car | 1 | 1 | <8 | Vinyl, Light | Brick | No | Natural Gas | 70F | Yes | 6F | Day -1h | No Exterior Use | Uninsulated | 100% Usage | AC, SEER 15 | 80% Conditioned | Central AC | Yes | None | No | Fuel Furnace, 80% AFUE | Ducted Heating | Natural Gas Fuel Furnace | None | None | None | No | None | None | None | None | 70000-79999 | 60000-79999 | 60000-99999 | 10 ACH50 | R-38 | Uninsulated | Uninsulated | Uninsulated | Unfinished, Uninsulated | None | Brick, 12-in, 3-wythe, Uninsulated | Summer = 0.7, Winter = 0.85 | MISO | 100% Incandescent | 100% Usage | 100% Usage | CR04 | None | None | None | None | None | None | None | None | None | None | None | Cooling Season, 7 days/wk | Left/Right at 15ft | 5 | West | None | 100% | 85% | G26002101 | In metro area, not/partially in principal city | None | None | No | Hour10 | 104 | EF 6.7, 100% Usage | Asphalt Shingles, Medium | Stochastic | 1 | 1 | 2018 | 31 | 12 | 15 | None | MI | Owner | 1 | Medium | Occupied | 1960s | 1960-79 | Natural Gas Standard | Natural Gas | Yes | Kalamazoo Battle Cr | 42.24 | -85.55 | F15 B15 L15 R15 | Double, Clear, Metal, Air | 67.9925 | 0.10655 |  | 773.1215 | 1.2116 |  | 45.1329 | 0.070728 |  | 351.6853 | 0.55112 |  | 2067.3233 | 3.2397 |  | 0 | 0 |  | 0 | 0 |  | 677.2872 | 1.0614 |  | 0 | 0 | 0 | 0 | 0 | 208.6666 | 0.327 |  | 99.9372 | 2355.9983 | 3.6921 |  | 21.9803 | 0.034445 |  | 2791.795 | 4.375 |  | 0 | 0 | 0 | 603.1403 | 0.94518 |  | 1356.0398 | 2.125 |  | 0 | 0 | 0 | 0 | 0 | 0 | 0 | 0 | 26583.3045 | 41.6586 |  | 0 | 7587.3169 | 11.8901 |  | 0 | 0 | 0 | 0 |  | 0 | 0 | 0 | 0 | 0 | 45591.3079 | 45591.3079 | 71.4459 |  | 11420.3935 | 11420.3935 | 0 | 34170.9145 | 0 | 2063.4461 | 0 | 7790.2308 | 0 | 4622.578 | 0 | 7790.2308 | 0 | 4377.4535 | 0 | 7790.2308 | 0 | 4811.5917 | 0 | 7790.2308 | 0 | 9853.6769 | 12412.8088 | 12167.6843 | 12601.8225
13386 | 0 | 242.131 | TRUE | 1138 | Non-CBSA East North Central | 5A | 5A | Hour2 | 2 | Cold | None | Standard Efficiency, No usage | East North Central | East North Central | Midwest | In another census Place | Electric, 120% Usage | Standard, 120% Usage | Yes | Gas, 120% Usage | 70F | No | 0F | None | Double-Loaded Interior | G2600250 | G2600250, G26002000 | None | None | 20 ft^2 | Fiberglass | None | 2 ft | None | data/cambium/LRMER_MidCase_15_2025start,data/cambium/LRMER_LowRECost_15_2025start,data/cambium/LRMER_95DecarbBy2035_15_2025start,data/cambium/LRMER_LowRECost_25_2025start | kg/MWh,kg/MWh,kg/MWh,kg/MWh | /lib/resources/data/cambium/LRMER_MidCase_15_2025start/RFCMc.csv,/lib/resources/data/cambium/LRMER_LowRECost_15_2025start/RFCMc.csv,/lib/resources/data/cambium/LRMER_95DecarbBy2035_15_2025start/RFCMc.csv,/lib/resources/data/cambium/LRMER_LowRECost_25_2025start/RFCMc.csv | lb/MBtu,lb/MBtu,lb/MBtu,lb/MBtu | 195.9,195.9,195.9,195.9 | 147.3,147.3,147.3,147.3 | 177.8,177.8,177.8,177.8 | LRMER_MidCase_15_2025start,LRMER_LowRECost_15_2025start,LRMER_95DecarbBy2035_15_2025start,LRMER_LowRECost_25_2025start | CO2e,CO2e,CO2e,CO2e | 200.0,200.0,200.0,200.0 | 0-100% | RFCMc | None | Not Applicable | None | Top | 2 | None | 2 Unit | Multifamily with 2-4 Units | Multi-Family with 2 - 4 Units | 1000-1499 | 0-1499 | Unheated Basement | None | 2 | 2 | <8 | None | Brick | No | Natural Gas | 55F | Yes | 3F | Night -4h | No Exterior Use | Uninsulated | 200% Usage | Room AC, EER 9.8 | 40% Conditioned | Room AC | No | Heating Only | No | Shared Heating | Non-Ducted Heating | Natural Gas Shared Heating | None | None | Boiler Baseboards Heating Only, Natural Gas | No | None | None | None | None | <10000 | <20000 | <20000 | 30 ACH50 | None | Uninsulated | Uninsulated | Uninsulated | Finished, R-30 | None | Brick, 12-in, 3-wythe, Uninsulated | Summer = 0.7, Winter = 0.85 | MISO | 100% LED | 100% Usage | 100% Usage | CR04 | None | None | None | None | None | None | None | None | None | None | Typical Efficiency | Cooling Season, 7 days/wk | 27 | 1 | North | None | 200% | 96% | G26002000 | In metro area, not/partially in principal city | None | None | None | Hour7 | 103 | EF 15.9, 100% Usage | Asphalt Shingles, Medium | Stochastic | 1 | 1 | 2018 | 31 | 12 | 15 | None | MI | Renter | 1 | High | Vacant | <1940 | <1940 | Natural Gas Standard | Natural Gas | Yes | W K Kellogg | 42.31 | -85.25 | F9 B9 L9 R9 | Single, Clear, Non-metal | 0 | 0 |  | 0 | 0 |  | 0 | 0 |  | 0 | 0 |  | 742.9352 | 2.2262 |  | 0 | 0 |  | 0 | 0 |  | 83.8183 | 0.25116 |  | 0 | 0 | 0 | 0 | 0 | 0 | 0 |  | 0 | 0 | 0 |  | 16.412 | 0.049178 |  | 0 | 0 |  | 0 | 0 | 0 | 0 | 0 |  | 480.0504 | 1.4385 |  | 0 | 0 | 0 | 0 | 0 | 0 | 0 | 0 | 13944.6146 | 41.7848 |  | 0 | 1688.9686 | 5.061 |  | 0 | 0 | 0 | 0 |  | 0 | 0 | 0 | 0 | 0 | 16956.506 | 16956.506 | 50.8099 |  | 1322.9228 | 1322.9228 | 0 | 15633.5832 | 0 | 245.4143 | 0 | 3564.1238 | 0 | 538.3461 | 0 | 3564.1238 | 0 | 519.4948 | 0 | 3564.1238 | 0 | 554.5661 | 0 | 3564.1238 | 0 | 3809.5382 | 4102.4699 | 4083.6186 | 4118.6899
13420 | 0 | 242.131 | TRUE | 1690 | Non-CBSA East North Central | 5A | 5A | Hour22 | 4 | Cold | None | None | East North Central | East North Central | Midwest | Not in a census Place | Propane, 100% Usage | EnergyStar, 100% Usage | Yes | Electric, 100% Usage | 72F | Yes | 5F | Night Setback +3h | Not Applicable | G2600670 | G2600670, G26001100 | None | None | 20 ft^2 | Fiberglass | 0% Leakage, Uninsulated | 2 ft | None | data/cambium/LRMER_MidCase_15_2025start,data/cambium/LRMER_LowRECost_15_2025start,data/cambium/LRMER_95DecarbBy2035_15_2025start,data/cambium/LRMER_LowRECost_25_2025start | kg/MWh,kg/MWh,kg/MWh,kg/MWh | /lib/resources/data/cambium/LRMER_MidCase_15_2025start/RFCMc.csv,/lib/resources/data/cambium/LRMER_LowRECost_15_2025start/RFCMc.csv,/lib/resources/data/cambium/LRMER_95DecarbBy2035_15_2025start/RFCMc.csv,/lib/resources/data/cambium/LRMER_LowRECost_25_2025start/RFCMc.csv | lb/MBtu,lb/MBtu,lb/MBtu,lb/MBtu | 195.9,195.9,195.9,195.9 | 147.3,147.3,147.3,147.3 | 177.8,177.8,177.8,177.8 | LRMER_MidCase_15_2025start,LRMER_LowRECost_15_2025start,LRMER_95DecarbBy2035_15_2025start,LRMER_LowRECost_25_2025start | CO2e,CO2e,CO2e,CO2e | 200.0,200.0,200.0,200.0 | 150-200% | RFCMc | Vented Attic | None | None | None | None | None | Single-Family Detached | Single-Family Detached | Single-Family Detached | 1500-1999 | 1500-2499 | Heated Basement | None | 1 | 1 | <8 | Vinyl, Light | Wood Frame | No | Propane | 75F | No | 0F | None | No Exterior Use | Uninsulated | 100% Usage | AC, SEER 13 | 100% Conditioned | Central AC | Yes | None | No | Fuel Furnace, 80% AFUE | Ducted Heating | Propane Fuel Furnace | None | None | None | No | None | None | None | None | 30000-34999 | 20000-39999 | 20000-39999 | 8 ACH50 | R-38 | Uninsulated | Uninsulated | Uninsulated | Unfinished, Uninsulated | None | Wood Stud, Uninsulated | Summer = 0.7, Winter = 0.85 | MISO | 100% CFL | 100% Usage | 100% Usage | CR04 | None | EF 17.6 | None | None | None | None | None | None | None | None | None | Cooling Season, 7 days/wk | Left/Right at 15ft | 2 | East | None | 100% | 85% | G26001100 | Not/partially in metro area | None | None | No | Hour14 | 103 | EF 15.9, 100% Usage | Composition Shingles | Stochastic | 1 | 1 | 2018 | 31 | 12 | 15 | None | MI | Owner | 1 | Medium | Occupied | 1950s | 1940-59 | Electric Premium | Electricity | Yes | Grand Rapids Kent C | 42.88 | -85.52 | F18 B18 L18 R18 | Double, Clear, Metal, Air | 0 | 0 |  | 35.7547 | 0.072144 |  | 23.4457 | 0.047308 |  | 616.6215 | 1.2442 |  | 2100.4404 | 4.2382 |  | 0 | 0 |  | 0 | 0 |  | 842.2863 | 1.6995 |  | 0 | 0 | 0 | 0 | 2285.3682 | 46.0122 | 0.092841 |  | 0 | 620.1384 | 1.2513 |  | 21.9803 | 0.044351 |  | 1910.5303 | 3.855 |  | 0 | 0 | 0 | 405.6104 | 0.81842 |  | 914.0887 | 1.8444 |  | 0 | 0 | 0 | 0 | 0 | 0 | 0 | 0 | 0 | 0 |  | 0 | 0 | 0 |  | 0 | 0 | 0 | 0 |  | 475.0682 | 0 | 33105.3081 | 0 | 0 | 43402.6532 | 43402.6532 | 87.5758 |  | 9821.9838 | 9821.9838 | 0 | 0 | 33580.3763 | 1788.7665 | 0 | 0 | 9240.8219 | 3986.001 | 0 | 0 | 9240.8219 | 3781.5143 | 0 | 0 | 9240.8219 | 4145.9994 | 0 | 0 | 9240.8219 | 11029.5884 | 13226.8229 | 13022.3362 | 13386.8213
13439 | 0 | 242.131 | TRUE | 1690 | Non-CBSA East North Central | 5A | 5A | Hour22 | 3 | Cold | None | Standard Efficiency | East North Central | East North Central | Midwest | In another census Place | Electric, 100% Usage | EnergyStar, 100% Usage | Yes | Propane, 100% Usage | 70F | Yes | 2F | Night Setup -1h | Not Applicable | G2600050 | G2600050, G26000900 | None | None | 20 ft^2 | Fiberglass | None | 2 ft | None | data/cambium/LRMER_MidCase_15_2025start,data/cambium/LRMER_LowRECost_15_2025start,data/cambium/LRMER_95DecarbBy2035_15_2025start,data/cambium/LRMER_LowRECost_25_2025start | kg/MWh,kg/MWh,kg/MWh,kg/MWh | /lib/resources/data/cambium/LRMER_MidCase_15_2025start/RFCMc.csv,/lib/resources/data/cambium/LRMER_LowRECost_15_2025start/RFCMc.csv,/lib/resources/data/cambium/LRMER_95DecarbBy2035_15_2025start/RFCMc.csv,/lib/resources/data/cambium/LRMER_LowRECost_25_2025start/RFCMc.csv | lb/MBtu,lb/MBtu,lb/MBtu,lb/MBtu | 195.9,195.9,195.9,195.9 | 147.3,147.3,147.3,147.3 | 177.8,177.8,177.8,177.8 | LRMER_MidCase_15_2025start,LRMER_LowRECost_15_2025start,LRMER_95DecarbBy2035_15_2025start,LRMER_LowRECost_25_2025start | CO2e,CO2e,CO2e,CO2e | 200.0,200.0,200.0,200.0 | 0-100% | RFCMc | Vented Attic | None | None | None | None | None | Single-Family Detached | Single-Family Detached | Single-Family Detached | 1500-1999 | 1500-2499 | Unheated Basement | 1 Car | 2 | 2 | <8 | None | Brick | No | Propane | 67F | No | 0F | None | No Exterior Use | Uninsulated | 100% Usage | None | None | None | No | None | No | Fuel Wall/Floor Furnace, 68% AFUE | Non-Ducted Heating | Propane Fuel Wall/Floor Furnace | None | None | None | No | None | None | None | None | <10000 | <20000 | <20000 | 20 ACH50 | R-19 | Uninsulated | Uninsulated | Uninsulated | Unfinished, Uninsulated | None | Brick, 12-in, 3-wythe, Uninsulated | Summer = 0.7, Winter = 0.85 | MISO | 100% Incandescent | 100% Usage | 100% Usage | CR04 | None | EF 15.9 | EF 12, National Average | None | None | None | None | None | None | None | None | Cooling Season, 7 days/wk | Left/Right at 15ft | 1 | Southeast | None | 100% | 85% | G26000900 | Not/partially in metro area | None | None | No | Hour7 | 103 | EF 17.6, 100% Usage | Composition Shingles | Stochastic | 1 | 1 | 2018 | 31 | 12 | 15 | None | MI | Owner | 1 | Medium | Occupied | <1940 | <1940 | Electric Standard | Electricity | Yes | Tulip City | 42.75 | -86.1 | F12 B12 L12 R12 | Single, Clear, Metal | 67.9925 | 0.13719 |  | 275.7799 | 0.55646 |  | 16.1189 | 0.032524 |  | 0 | 0 |  | 0 | 0 |  | 0 | 0 |  | 319.7405 | 0.64516 |  | 0 | 0 |  | 0 | 0 | 0 | 0 | 1337.5764 | 184.6348 | 0.37255 |  | 99.9372 | 1938.9582 | 3.9123 |  | 21.9803 | 0.044351 |  | 1658.1961 | 3.3458 |  | 0 | 0 | 0 | 23.1526 | 0.046716 |  | 914.0887 | 1.8444 |  | 0 | 0 | 0 | 0 | 0 | 0 | 0 | 0 | 0 | 0 |  | 0 | 0 | 0 |  | 0 | 0 | 0 | 0 |  | 0 | 0 | 50148.8561 | 0 | 679.6318 | 57686.6441 | 57686.6441 | 116.3973 |  | 6858.1561 | 6858.1561 | 0 | 0 | 50828.488 | 1242.8236 | 0 | 0 | 13987.2673 | 2794.0591 | 0 | 0 | 13987.2673 | 2615.0462 | 0 | 0 | 13987.2673 | 2940.3772 | 0 | 0 | 13987.2673 | 15230.0909 | 16781.3265 | 16602.3135 | 16927.6445
13445 | 0 | 242.131 | TRUE | 1220 | Non-CBSA East North Central | 5A | 5A | Hour2 | 3 | Cold | None | Standard Efficiency | East North Central | East North Central | Midwest | In another census Place | Gas, 100% Usage | EnergyStar, 100% Usage | Yes | Gas, 100% Usage | 70F | No | 0F | None | Not Applicable | G2600570 | G2600570, G26001200 | None | None | 20 ft^2 | Fiberglass | 10% Leakage, R-4 | 2 ft | None | data/cambium/LRMER_MidCase_15_2025start,data/cambium/LRMER_LowRECost_15_2025start,data/cambium/LRMER_95DecarbBy2035_15_2025start,data/cambium/LRMER_LowRECost_25_2025start | kg/MWh,kg/MWh,kg/MWh,kg/MWh | /lib/resources/data/cambium/LRMER_MidCase_15_2025start/RFCMc.csv,/lib/resources/data/cambium/LRMER_LowRECost_15_2025start/RFCMc.csv,/lib/resources/data/cambium/LRMER_95DecarbBy2035_15_2025start/RFCMc.csv,/lib/resources/data/cambium/LRMER_LowRECost_25_2025start/RFCMc.csv | lb/MBtu,lb/MBtu,lb/MBtu,lb/MBtu | 195.9,195.9,195.9,195.9 | 147.3,147.3,147.3,147.3 | 177.8,177.8,177.8,177.8 | LRMER_MidCase_15_2025start,LRMER_LowRECost_15_2025start,LRMER_95DecarbBy2035_15_2025start,LRMER_LowRECost_25_2025start | CO2e,CO2e,CO2e,CO2e | 200.0,200.0,200.0,200.0 | 400%+ | RFCMc | Vented Attic | None | None | None | None | None | Single-Family Detached | Single-Family Detached | Single-Family Detached | 1000-1499 | 0-1499 | Slab | 1 Car | 1 | 1 | <8 | Brick, Medium/Dark | Wood Frame | No | Natural Gas | 75F | Yes | 3F | Day | No Exterior Use | Uninsulated | 100% Usage | AC, SEER 13 | 100% Conditioned | Central AC | Yes | None | No | Fuel Furnace, 80% AFUE | Ducted Heating | Natural Gas Fuel Furnace | None | None | None | No | None | None | None | None | 100000-119999 | 100000-119999 | 100000-149999 | 15 ACH50 | R-19 | None | None | None | Unfinished, Uninsulated | Uninsulated | Wood Stud, Uninsulated | Summer = 0.7, Winter = 0.85 | MISO | 100% Incandescent | 100% Usage | 100% Usage | CR04 | None | None | EF 12, National Average | None | None | None | None | None | None | None | None | Cooling Season, 7 days/wk | Left/Right at 15ft | 4 | Southwest | None | 100% | 85% | G26001200 | Not/partially in metro area | None | None | No | Hour17 | 103 | EF 17.6, 100% Usage | Composition Shingles | Stochastic | 1 | 1 | 2018 | 31 | 12 | 15 | None | MI | Owner | 1 | Medium | Occupied | 1950s | 1940-59 | Natural Gas Standard | Natural Gas | Yes | Gratiot Community | 43.32 | -84.69 | F9 B9 L9 R9 | Double, Low-E, Non-metal, Air, M-Gain | 54.5112 | 0.15236 |  | 58.0281 | 0.16219 |  | 37.8062 | 0.10567 |  | 505.8407 | 1.4139 |  | 2076.7016 | 5.8046 |  | 0 | 0 |  | 319.7405 | 0.8937 |  | 811.8069 | 2.2691 |  | 0 | 0 | 0 | 0 | 0 | 160.896 | 0.44972 |  | 99.9372 | 1535.3993 | 4.2916 |  | 21.9803 | 0.061437 |  | 2295.6257 | 6.4165 |  | 0 | 0 | 0 | 36.927 | 0.10321 |  | 434.0383 | 1.2132 |  | 0 | 0 | 0 | 0 | 770.4838 | 0 | 0 | 0 | 31979.329 | 89.3848 |  | 0 | 6681.4343 | 18.6752 |  | 0 | 0 | 1080.8461 | 3.0211 |  | 0 | 0 | 0 | 0 | 0 | 48961.9183 | 48961.9183 | 136.8526 |  | 8449.532 | 8449.532 | 0 | 40512.3863 | 0 | 1538.8783 | 0 | 9235.9662 | 0 | 3422.0573 | 0 | 9235.9662 | 0 | 3250.1318 | 0 | 9235.9662 | 0 | 3567.5058 | 0 | 9235.9662 | 0 | 10774.8445 | 12658.0235 | 12486.098 | 12803.472
13447 | 0 | 242.131 | TRUE | 2663 | Non-CBSA East North Central | 6A | 6A | Hour21 | 5 | Cold | None | Standard Efficiency | East North Central | East North Central | Midwest | Not in a census Place | Gas, 80% Usage | EnergyStar, 80% Usage | Yes | Electric, 80% Usage | 75F | No | 0F | None | Not Applicable | G2601370 | G2601370, G26000300 | None | 318 Rated kWh, 80% Usage | 20 ft^2 | Fiberglass | 30% Leakage, R-4 | 2 ft | None | data/cambium/LRMER_MidCase_15_2025start,data/cambium/LRMER_LowRECost_15_2025start,data/cambium/LRMER_95DecarbBy2035_15_2025start,data/cambium/LRMER_LowRECost_25_2025start | kg/MWh,kg/MWh,kg/MWh,kg/MWh | /lib/resources/data/cambium/LRMER_MidCase_15_2025start/RFCMc.csv,/lib/resources/data/cambium/LRMER_LowRECost_15_2025start/RFCMc.csv,/lib/resources/data/cambium/LRMER_95DecarbBy2035_15_2025start/RFCMc.csv,/lib/resources/data/cambium/LRMER_LowRECost_25_2025start/RFCMc.csv | lb/MBtu,lb/MBtu,lb/MBtu,lb/MBtu | 195.9,195.9,195.9,195.9 | 147.3,147.3,147.3,147.3 | 177.8,177.8,177.8,177.8 | LRMER_MidCase_15_2025start,LRMER_LowRECost_15_2025start,LRMER_95DecarbBy2035_15_2025start,LRMER_LowRECost_25_2025start | CO2e,CO2e,CO2e,CO2e | 200.0,200.0,200.0,200.0 | 400%+ | RFCMc | Vented Attic | None | None | None | None | None | Single-Family Detached | Single-Family Detached | Single-Family Detached | 2500-2999 | 2500-3999 | Slab | 2 Car | 2 | 2 | <8 | None | Brick | No | Natural Gas | 65F | No | 0F | None | No Exterior Use | Uninsulated | 50% Usage | AC, SEER 15 | 80% Conditioned | Central AC | Yes | None | No | Fuel Furnace, 76% AFUE | Ducted Heating | Natural Gas Fuel Furnace | None | None | None | No | None | None | None | None | 80000-99999 | 80000-99999 | 60000-99999 | 7 ACH50 | R-30 | None | None | None | Unfinished, Uninsulated | 2ft R10 Perimeter, Vertical | Brick, 12-in, 3-wythe, R-11 | Summer = 0.7, Winter = 0.85 | MISO | 100% Incandescent | 100% Usage | 100% Usage | CR04 | None | None | None | None | None | None | Electric | None | None | None | None | Cooling Season, 7 days/wk | Left/Right at 15ft | 2 | North | None | 50% | 85% | G26000300 | Not/partially in metro area | None | None | No | Hour14 | 103 | EF 17.6, 100% Usage | Composition Shingles | Stochastic | 1 | 1 | 2018 | 31 | 12 | 15 | None | MI | Owner | 1 | Low | Occupied | 1990s | 1980-99 | Natural Gas Standard | Natural Gas | Yes | Gaylord Rgnl | 45.01 | -84.7 | F15 B15 L15 R15 | Single, Clear, Non-metal | 40.7369 | 0.052164 |  | 28.721 | 0.036778 |  | 18.7565 | 0.024018 |  | 99.6442 | 0.1276 |  | 805.0662 | 1.0309 |  | 77.9569 | 0.099825 |  | 0 | 0 |  | 1267.5324 | 1.6231 |  | 0 | 0 | 1026.921 | 1014.319 | 0 | 233.2846 | 0.29872 |  | 99.9372 | 2774.2107 | 3.5524 |  | 27.2556 | 0.034901 |  | 1079.3808 | 1.3822 |  | 0 | 0 | 0 | 324.4297 | 0.41544 |  | 434.0383 | 0.55579 |  | 0 | 0 | 0 | 0 | 380.1132 | 0 | 0 | 0 | 51440.7134 | 65.8704 |  | 0 | 3164.8745 | 4.0527 |  | 0 | 0 | 0 | 0 |  | 0 | 0 | 0 | 0 | 0 | 64337.5989 | 64337.5989 | 82.385 |  | 9352.1909 | 9352.1909 | 0 | 54985.7011 | 0 | 1689.7894 | 0 | 12535.5781 | 0 | 3783.971 | 0 | 12535.5781 | 0 | 3558.3596 | 0 | 12535.5781 | 0 | 3971.961 | 0 | 12535.5781 | 0 | 14225.3675 | 16319.549 | 16093.9376 | 16507.539
13450 | 0 | 242.131 | TRUE | 617 | CBSA Detroit-Warren-Dearborn, MI | 5A | 5A | Hour0 | 1 | Cold | None | None | East North Central | East North Central | Midwest | MI, Warren | None | None | None | Electric, 120% Usage | 76F | No | 0F | None | Double-Loaded Interior | G2600990 | G2600990, G26003006 | None | None | 20 ft^2 | Fiberglass | None | 2 ft | None | data/cambium/LRMER_MidCase_15_2025start,data/cambium/LRMER_LowRECost_15_2025start,data/cambium/LRMER_95DecarbBy2035_15_2025start,data/cambium/LRMER_LowRECost_25_2025start | kg/MWh,kg/MWh,kg/MWh,kg/MWh | /lib/resources/data/cambium/LRMER_MidCase_15_2025start/RFCMc.csv,/lib/resources/data/cambium/LRMER_LowRECost_15_2025start/RFCMc.csv,/lib/resources/data/cambium/LRMER_95DecarbBy2035_15_2025start/RFCMc.csv,/lib/resources/data/cambium/LRMER_LowRECost_25_2025start/RFCMc.csv | lb/MBtu,lb/MBtu,lb/MBtu,lb/MBtu | 195.9,195.9,195.9,195.9 | 147.3,147.3,147.3,147.3 | 177.8,177.8,177.8,177.8 | LRMER_MidCase_15_2025start,LRMER_LowRECost_15_2025start,LRMER_95DecarbBy2035_15_2025start,LRMER_LowRECost_25_2025start | CO2e,CO2e,CO2e,CO2e | 200.0,200.0,200.0,200.0 | 100-150% | RFCMc | None | Middle | None | Top | 43 | None | 20 to 49 Unit | Multifamily with 5+ units, 1-3 stories | Multi-Family with 5+ Units | 500-749 | 0-1499 | Slab | None | 3 | 3 | <8 | None | Brick | No | Electricity | 60F | Yes | 3F | Night +2h | No Exterior Use | Uninsulated | 200% Usage | Room AC, EER 9.8 | 20% Conditioned | Room AC | No | None | Yes | Electric Baseboard, 100% Efficiency | Non-Ducted Heating | Electricity Baseboard | None | None | None | No | None | None | None | None | 10000-14999 | <20000 | <20000 | 8 ACH50 | None | None | None | None | Finished, R-38 | Uninsulated | Brick, 12-in, 3-wythe, Uninsulated | Summer = 0.7, Winter = 0.85 | MISO | 100% CFL | 100% Usage | 100% Usage | CR04 | None | None | None | None | None | None | None | None | None | None | None | Cooling Season, 7 days/wk | 27 | 1 | Southeast | None | 200% | 89% | G26003006 | In metro area, not/partially in principal city | None | None | None | Hour13 | 103 | EF 17.6, 100% Usage | Asphalt Shingles, Medium | Stochastic | 1 | 1 | 2018 | 31 | 12 | 15 | None | MI | Renter | 1 | High | Occupied | 1960s | 1960-79 | Electric Standard | Electricity | Yes | Selfridge Angb | 42.6 | -82.83 | F9 B9 L9 R9 | Single, Clear, Metal | 0 | 0 |  | 0 | 0 |  | 0 | 0 |  | 0 | 0 |  | 135.985 | 0.75155 |  | 0 | 0 |  | 0 | 0 |  | 0 | 0 |  | 0 | 569.144 | 0 | 0 | 2568.4749 | 32.824 | 0.18141 |  | 0 | 325.602 | 1.7995 |  | 16.412 | 0.090705 |  | 2302.9525 | 12.7278 |  | 0 | 0 | 0 | 416.454 | 2.3016 |  | 434.0383 | 2.3988 |  | 0 | 0 | 0 | 0 | 0 | 0 | 0 | 0 | 0 | 0 |  | 0 | 0 | 0 |  | 0 | 0 | 0 | 0 |  | 0 | 0 | 0 | 0 | 0 | 6801.5934 | 6801.5934 | 37.5907 |  | 6801.5934 | 6801.5934 | 0 | 0 | 0 | 1201.065 | 0 | 0 | 0 | 2723.1064 | 0 | 0 | 0 | 2561.4293 | 0 | 0 | 0 | 2843.1065 | 0 | 0 | 0 | 1201.065 | 2723.1064 | 2561.4293 | 2843.1065
13474 | 0 | 242.131 | TRUE | 2176 | Non-CBSA East North Central | 7A | 7A | Hour21 | 3 | Very Cold | None | None | East North Central | East North Central | Midwest | Not in a census Place | Electric, 120% Usage | EnergyStar, 120% Usage | Yes | Electric, 120% Usage | 68F | Yes | 2F | Day and Night Setup +4h | Not Applicable | G2601310 | G2601310, G26000100 | None | 318 Rated kWh, 120% Usage | 20 ft^2 | Fiberglass | 0% Leakage, Uninsulated | 2 ft | None | data/cambium/LRMER_MidCase_15_2025start,data/cambium/LRMER_LowRECost_15_2025start,data/cambium/LRMER_95DecarbBy2035_15_2025start,data/cambium/LRMER_LowRECost_25_2025start | kg/MWh,kg/MWh,kg/MWh,kg/MWh | /lib/resources/data/cambium/LRMER_MidCase_15_2025start/MROEc.csv,/lib/resources/data/cambium/LRMER_LowRECost_15_2025start/MROEc.csv,/lib/resources/data/cambium/LRMER_95DecarbBy2035_15_2025start/MROEc.csv,/lib/resources/data/cambium/LRMER_LowRECost_25_2025start/MROEc.csv | lb/MBtu,lb/MBtu,lb/MBtu,lb/MBtu | 195.9,195.9,195.9,195.9 | 147.3,147.3,147.3,147.3 | 177.8,177.8,177.8,177.8 | LRMER_MidCase_15_2025start,LRMER_LowRECost_15_2025start,LRMER_95DecarbBy2035_15_2025start,LRMER_LowRECost_25_2025start | CO2e,CO2e,CO2e,CO2e | 200.0,200.0,200.0,200.0 | 150-200% | MROEc | Vented Attic | None | None | None | None | None | Single-Family Detached | Single-Family Detached | Single-Family Detached | 2000-2499 | 1500-2499 | Heated Basement | 2 Car | 1 | 1 | <8 | None | Brick | No | Natural Gas | 72F | Yes | 3F | Night -1h | No Exterior Use | Uninsulated | 200% Usage | None | None | None | Yes | None | No | Fuel Furnace, 92.5% AFUE | Ducted Heating | Natural Gas Fuel Furnace | None | None | None | No | None | None | None | None | 50000-59999 | 40000-59999 | 40000-59999 | 15 ACH50 | R-38 | Uninsulated | Uninsulated | Uninsulated | Unfinished, Uninsulated | None | Brick, 12-in, 3-wythe, Uninsulated | Summer = 0.7, Winter = 0.85 | MISO | 100% Incandescent | 100% Usage | 100% Usage | CR04 | None | EF 17.6 | None | None | None | None | Electric | None | None | None | None | Cooling Season, 7 days/wk | Left/Right at 15ft | 5 | West | None | 200% | 85% | G26000100 | Not/partially in metro area | None | None | No | Hour14 | 74 | EF 17.6, 100% Usage | Asphalt Shingles, Medium | Stochastic | 1 | 1 | 2018 | 31 | 12 | 15 | None | MI | Owner | 1 | High | Occupied | 1960s | 1960-79 | Natural Gas Standard | Natural Gas | Yes | Eagle River Union | 45.93 | -89.27 | F15 B15 L15 R15 | Double, Clear, Non-metal, Air | 0 | 0 |  | 927.863 | 1.4541 |  | 54.2181 | 0.084965 |  | 0 | 0 |  | 0 | 0 |  | 250.8688 | 0.39314 |  | 0 | 0 |  | 1010.8021 | 1.584 |  | 0 | 0 | 1393.5529 | 1376.5548 | 0 | 208.6666 | 0.327 |  | 99.9372 | 2355.9983 | 3.6921 |  | 21.9803 | 0.034445 |  | 5583.59 | 8.75 |  | 0 | 0 | 0 | 723.8855 | 1.1344 |  | 868.0765 | 1.3604 |  | 0 | 0 | 0 | 0 | 0 | 0 | 0 | 0 | 44359.5302 | 69.5156 |  | 0 | 16412.273 | 25.7196 |  | 0 | 0 | 0 | 0 |  | 0 | 0 | 0 | 0 | 0 | 75647.7977 | 75647.7977 | 118.5473 |  | 14875.7014 | 14875.7014 | 0 | 60771.8032 | 0 | 2572.4144 | 0 | 13854.739 | 0 | 4282.9466 | 0 | 13854.739 | 0 | 3923.0265 | 0 | 13854.739 | 0 | 5298.2397 | 0 | 13854.739 | 0 | 16427.1534 | 18137.6856 | 17777.7655 | 19152.9786
13490 | 0 | 242.131 | TRUE | 1220 | CBSA Detroit-Warren-Dearborn, MI | 5A | 5A | Hour4 | 3 | Cold | None | Standard Efficiency | East North Central | East North Central | Midwest | Not in a census Place | Electric, 100% Usage | EnergyStar, 100% Usage | Yes | None | 72F | No | 0F | None | Not Applicable | G2600930 | G2600930, G26002800 | None | 318 Rated kWh, 100% Usage | 20 ft^2 | Fiberglass | 30% Leakage, Uninsulated | 2 ft | None | data/cambium/LRMER_MidCase_15_2025start,data/cambium/LRMER_LowRECost_15_2025start,data/cambium/LRMER_95DecarbBy2035_15_2025start,data/cambium/LRMER_LowRECost_25_2025start | kg/MWh,kg/MWh,kg/MWh,kg/MWh | /lib/resources/data/cambium/LRMER_MidCase_15_2025start/RFCMc.csv,/lib/resources/data/cambium/LRMER_LowRECost_15_2025start/RFCMc.csv,/lib/resources/data/cambium/LRMER_95DecarbBy2035_15_2025start/RFCMc.csv,/lib/resources/data/cambium/LRMER_LowRECost_25_2025start/RFCMc.csv | lb/MBtu,lb/MBtu,lb/MBtu,lb/MBtu | 195.9,195.9,195.9,195.9 | 147.3,147.3,147.3,147.3 | 177.8,177.8,177.8,177.8 | LRMER_MidCase_15_2025start,LRMER_LowRECost_15_2025start,LRMER_95DecarbBy2035_15_2025start,LRMER_LowRECost_25_2025start | CO2e,CO2e,CO2e,CO2e | 200.0,200.0,200.0,200.0 | 300-400% | RFCMc | Vented Attic | None | None | None | None | None | Single-Family Detached | Single-Family Detached | Single-Family Detached | 1000-1499 | 0-1499 | Vented Crawlspace | None | 1 | 1 | <8 | None | Brick | No | Natural Gas | 68F | No | 0F | None | No Exterior Use | Uninsulated | 100% Usage | AC, SEER 10 | 80% Conditioned | Central AC | Yes | None | No | Fuel Furnace, 80% AFUE | Ducted Heating | Natural Gas Fuel Furnace | None | None | None | No | None | None | None | None | 40000-44999 | 40000-59999 | 40000-59999 | 20 ACH50 | R-13 | Uninsulated | Uninsulated | Uninsulated | Unfinished, Uninsulated | None | Brick, 12-in, 3-wythe, Uninsulated | Summer = 0.7, Winter = 0.85 | MISO | 100% Incandescent | 100% Usage | 100% Usage | CR04 | None | None | EF 12, National Average | None | None | None | None | None | None | None | None | Cooling Season, 7 days/wk | Left/Right at 15ft | 1 | West | None | 100% | 85% | G26002800 | In metro area, not/partially in principal city | None | None | No | Hour14 | 103 | EF 17.6, 100% Usage | Composition Shingles | Stochastic | 1 | 1 | 2018 | 31 | 12 | 15 | None | MI | Owner | 1 | Medium | Occupied | <1940 | <1940 | Natural Gas Standard | Natural Gas | Yes | Livingston Co | 42.63 | -83.98 | F30 B30 L30 R30 | Double, Low-E, Non-metal, Air, M-Gain | 67.9925 | 0.19004 |  | 275.7799 | 0.77083 |  | 16.1189 | 0.045054 |  | 415.2817 | 1.1607 |  | 2600.7127 | 7.2692 |  | 60.3726 | 0.16875 |  | 319.7405 | 0.8937 |  | 951.0156 | 2.6582 |  | 0 | 0 | 0 | 0 | 0 | 160.896 | 0.44972 |  | 0 | 1535.3993 | 4.2916 |  | 21.9803 | 0.061437 |  | 1538.33 | 4.2998 |  | 0 | 0 | 0 | 0 | 0 |  | 434.0383 | 1.2132 |  | 0 | 0 | 0 | 0 | 0 | 0 | 0 | 0 | 37227.3527 | 104.0535 |  | 0 | 2866.8212 | 8.013 |  | 0 | 0 | 0 | 0 |  | 0 | 0 | 0 | 0 | 0 | 48492.1254 | 48492.1254 | 135.5395 |  | 8397.9515 | 8397.9515 | 0 | 40094.1739 | 0 | 1522.6102 | 0 | 9140.6161 | 0 | 3379.46 | 0 | 9140.6161 | 0 | 3228.4863 | 0 | 9140.6161 | 0 | 3514.0799 | 0 | 9140.6161 | 0 | 10663.2263 | 12520.0761 | 12369.1024 | 12654.696
13501 | 0 | 242.131 | TRUE | 2176 | CBSA Detroit-Warren-Dearborn, MI | 5A | 5A | Hour17 | 3 | Cold | None | Standard Efficiency | East North Central | East North Central | Midwest | MI, Detroit | Gas, 100% Usage | EnergyStar, 100% Usage | Yes | Electric, 100% Usage | 70F | Yes | 2F | Night Setback -3h | Not Applicable | G2601630 | G2601630, G26003211 | None | 318 Rated kWh, 100% Usage | 20 ft^2 | Fiberglass | None | 2 ft | None | data/cambium/LRMER_MidCase_15_2025start,data/cambium/LRMER_LowRECost_15_2025start,data/cambium/LRMER_95DecarbBy2035_15_2025start,data/cambium/LRMER_LowRECost_25_2025start | kg/MWh,kg/MWh,kg/MWh,kg/MWh | /lib/resources/data/cambium/LRMER_MidCase_15_2025start/RFCMc.csv,/lib/resources/data/cambium/LRMER_LowRECost_15_2025start/RFCMc.csv,/lib/resources/data/cambium/LRMER_95DecarbBy2035_15_2025start/RFCMc.csv,/lib/resources/data/cambium/LRMER_LowRECost_25_2025start/RFCMc.csv | lb/MBtu,lb/MBtu,lb/MBtu,lb/MBtu | 195.9,195.9,195.9,195.9 | 147.3,147.3,147.3,147.3 | 177.8,177.8,177.8,177.8 | LRMER_MidCase_15_2025start,LRMER_LowRECost_15_2025start,LRMER_95DecarbBy2035_15_2025start,LRMER_LowRECost_25_2025start | CO2e,CO2e,CO2e,CO2e | 200.0,200.0,200.0,200.0 | 400%+ | RFCMc | Vented Attic | None | None | None | None | None | Single-Family Detached | Single-Family Detached | Single-Family Detached | 2000-2499 | 1500-2499 | Heated Basement | 1 Car | 1 | 1 | <8 | Vinyl, Light | Wood Frame | No | Electricity | 68F | Yes | 12F | Day and Night +1h | No Exterior Use | Uninsulated | 100% Usage | None | None | None | No | None | Yes | Electric Baseboard, 100% Efficiency | Non-Ducted Heating | Electricity Baseboard | None | None | None | No | None | None | None | None | 70000-79999 | 60000-79999 | 60000-99999 | 20 ACH50 | R-30 | Uninsulated | Uninsulated | Uninsulated | Unfinished, Uninsulated | None | Wood Stud, Uninsulated | Summer = 0.7, Winter = 0.85 | MISO | 100% Incandescent | 100% Usage | 100% Usage | CR04 | None | EF 17.6 | EF 12, National Average | None | None | None | None | None | None | None | None | Cooling Season, 7 days/wk | Left/Right at 15ft | 1 | West | None | 100% | 85% | G26003211 | In metro area, principal city | None | None | No | Hour13 | 103 | EF 17.6, 100% Usage | Composition Shingles | Stochastic | 1 | 1 | 2018 | 31 | 12 | 15 | None | MI | Owner | 1 | Medium | Occupied | 1950s | 1940-59 | Electric Standard | Electricity | Yes | Detroit Metropolita | 42.22 | -83.35 | F18 B18 L18 R18 | Single, Clear, Metal | 67.9925 | 0.10655 |  | 24.618 | 0.038579 |  | 16.1189 | 0.02526 |  | 0 | 0 |  | 0 | 0 |  | 60.3726 | 0.09461 |  | 319.7405 | 0.50106 |  | 0 | 0 |  | 0 | 21270.8052 | 0 | 0 | 1358.6775 | 208.6666 | 0.327 |  | 99.9372 | 2355.9983 | 3.6921 |  | 21.9803 | 0.034445 |  | 1782.1652 | 2.7928 |  | 0 | 0 | 0 | 339.6694 | 0.53229 |  | 868.0765 | 1.3604 |  | 0 | 0 | 0 | 0 | 327.3604 | 0 | 0 | 0 | 0 | 0 |  | 0 | 0 | 0 |  | 0 | 0 | 0 | 0 |  | 0 | 0 | 0 | 0 | 0 | 29122.7653 | 29122.7653 | 45.6382 |  | 28795.4049 | 28795.4049 | 0 | 327.3604 | 0 | 5152.06 | 0 | 74.6531 | 0 | 11587.2394 | 0 | 74.6531 | 0 | 10747.4317 | 0 | 74.6531 | 0 | 12268.2688 | 0 | 74.6531 | 0 | 5226.7131 | 11661.8925 | 10822.0848 | 12342.922
13563 | 0 | 242.131 | TRUE | 3301 | Non-CBSA East North Central | 5A | 5A | Hour20 | 5 | Cold | None | Standard Efficiency | East North Central | East North Central | Midwest | In another census Place | Electric, 100% Usage | EnergyStar, 100% Usage | Yes | Electric, 100% Usage | 75F | No | 0F | None | Not Applicable | G2601390 | G2601390, G26000801 | None | None | 20 ft^2 | Fiberglass | 20% Leakage, R-8 | 2 ft | None | data/cambium/LRMER_MidCase_15_2025start,data/cambium/LRMER_LowRECost_15_2025start,data/cambium/LRMER_95DecarbBy2035_15_2025start,data/cambium/LRMER_LowRECost_25_2025start | kg/MWh,kg/MWh,kg/MWh,kg/MWh | /lib/resources/data/cambium/LRMER_MidCase_15_2025start/RFCMc.csv,/lib/resources/data/cambium/LRMER_LowRECost_15_2025start/RFCMc.csv,/lib/resources/data/cambium/LRMER_95DecarbBy2035_15_2025start/RFCMc.csv,/lib/resources/data/cambium/LRMER_LowRECost_25_2025start/RFCMc.csv | lb/MBtu,lb/MBtu,lb/MBtu,lb/MBtu | 195.9,195.9,195.9,195.9 | 147.3,147.3,147.3,147.3 | 177.8,177.8,177.8,177.8 | LRMER_MidCase_15_2025start,LRMER_LowRECost_15_2025start,LRMER_95DecarbBy2035_15_2025start,LRMER_LowRECost_25_2025start | CO2e,CO2e,CO2e,CO2e | 200.0,200.0,200.0,200.0 | 400%+ | RFCMc | Vented Attic | None | None | None | None | None | Single-Family Detached | Single-Family Detached | Single-Family Detached | 3000-3999 | 2500-3999 | Slab | 2 Car | 2 | 2 | <8 | Vinyl, Light | Brick | No | Natural Gas | 70F | Yes | 12F | Day and Night +1h | No Exterior Use | Uninsulated | 100% Usage | AC, SEER 15 | 100% Conditioned | Central AC | Yes | None | No | Fuel Furnace, 92.5% AFUE | Ducted Heating | Natural Gas Fuel Furnace | None | None | None | No | None | None | None | None | 200000+ | 140000+ | 150000+ | 15 ACH50 | R-19 | None | None | None | Unfinished, Uninsulated | 2ft R5 Perimeter, Vertical | Brick, 12-in, 3-wythe, R-15 | Summer = 0.7, Winter = 0.85 | MISO | 100% CFL | 100% Usage | 100% Usage | CR04 | None | None | EF 12, National Average | None | Gas Grill | None | None | None | None | None | None | Cooling Season, 7 days/wk | Left/Right at 15ft | 6 | West | None | 100% | 85% | G26000801 | In metro area, not/partially in principal city | None | None | No | Hour15 | 103 | EF 17.6, 100% Usage | Composition Shingles | Stochastic | 1 | 1 | 2018 | 31 | 12 | 15 | None | MI | Owner | 1 | Medium | Occupied | 2010s | 2010s | Natural Gas Premium | Natural Gas | Yes | Tulip City | 42.75 | -86.1 | F15 B15 L15 R15 | Double, Low-E, Non-metal, Air, M-Gain | 67.9925 | 0.070238 |  | 894.4529 | 0.92399 |  | 52.4597 | 0.054192 |  | 203.3913 | 0.21011 |  | 1841.9517 | 1.9028 |  | 0 | 0 |  | 319.7405 | 0.3303 |  | 799.2048 | 0.82559 |  | 0 | 0 | 0 | 0 | 0 | 66.2341 | 0.068421 |  | 24.911 | 1062.6757 | 1.0978 |  | 27.2556 | 0.028156 |  | 3331.0458 | 3.441 |  | 0 | 0 | 0 | 669.0813 | 0.69117 |  | 434.0383 | 0.44837 |  | 0 | 0 | 0 | 0 | 0 | 0 | 1452.7533 | 0 | 36367.7752 | 37.5686 |  | 0 | 8011.9769 | 8.2765 |  | 0 | 0 | 0 | 0 |  | 0 | 0 | 0 | 0 | 0 | 55627.2337 | 55627.2337 | 57.4641 |  | 9794.7282 | 9794.7282 | 0 | 45832.5054 | 0 | 1754.0793 | 0 | 10448.8735 | 0 | 3925.3312 | 0 | 10448.8735 | 0 | 3733.8436 | 0 | 10448.8735 | 0 | 4083.0489 | 0 | 10448.8735 | 0 | 12202.9529 | 14374.2048 | 14182.7171 | 14531.9225
13592 | 0 | 242.131 | TRUE | 1675 | Non-CBSA East North Central | 5A | 5A | Hour20 | 3 | Cold | None | None | East North Central | East North Central | Midwest | MI, Ann Arbor | Electric, 80% Usage | Standard, 80% Usage | Yes | Electric, 80% Usage | 72F | Yes | 2F | Night Setback -1h | Not Applicable | G2601610 | G2601610, G26002702 | None | None | 20 ft^2 | Fiberglass | None | 2 ft | None | data/cambium/LRMER_MidCase_15_2025start,data/cambium/LRMER_LowRECost_15_2025start,data/cambium/LRMER_95DecarbBy2035_15_2025start,data/cambium/LRMER_LowRECost_25_2025start | kg/MWh,kg/MWh,kg/MWh,kg/MWh | /lib/resources/data/cambium/LRMER_MidCase_15_2025start/RFCMc.csv,/lib/resources/data/cambium/LRMER_LowRECost_15_2025start/RFCMc.csv,/lib/resources/data/cambium/LRMER_95DecarbBy2035_15_2025start/RFCMc.csv,/lib/resources/data/cambium/LRMER_LowRECost_25_2025start/RFCMc.csv | lb/MBtu,lb/MBtu,lb/MBtu,lb/MBtu | 195.9,195.9,195.9,195.9 | 147.3,147.3,147.3,147.3 | 177.8,177.8,177.8,177.8 | LRMER_MidCase_15_2025start,LRMER_LowRECost_15_2025start,LRMER_95DecarbBy2035_15_2025start,LRMER_LowRECost_25_2025start | CO2e,CO2e,CO2e,CO2e | 200.0,200.0,200.0,200.0 | 400%+ | RFCMc | Finished Attic or Cathedral Ceilings | None | Middle | None | None | 7 | Single-Family Attached | Single-Family Attached | Single-Family Attached | 1500-1999 | 1500-2499 | Heated Basement | None | 2 | 2 | <8 | None | Brick | No | Natural Gas | 72F | No | 0F | None | No Exterior Use | Uninsulated | 50% Usage | None | None | None | No | None | No | Fuel Wall/Floor Furnace, 60% AFUE | Non-Ducted Heating | Natural Gas Fuel Wall/Floor Furnace | None | None | None | No | None | None | None | None | 200000+ | 140000+ | 150000+ | 30 ACH50 | None | Uninsulated | Wall R-10, Exterior | R-10, Exterior | Finished, R-30 | None | Brick, 12-in, 3-wythe, R-11 | Summer = 0.7, Winter = 0.85 | MISO | 100% Incandescent | 100% Usage | 100% Usage | CR04 | None | None | None | None | None | None | None | None | None | None | Typical Efficiency | Cooling Season, 7 days/wk | 27 | 2 | East | None | 50% | 104% | G26002702 | In metro area, not/partially in principal city | None | None | No | Hour14 | 103 | EF 17.6, 100% Usage | Wood Shingles | Stochastic | 1 | 1 | 2018 | 31 | 12 | 15 | None | MI | Owner | 1 | Low | Occupied | 1980s | 1980-99 | Natural Gas Standard | Natural Gas | Yes | Ann Arbor Municipal | 42.22 | -83.75 | F18 B18 L18 R18 | Double, Clear, Non-metal, Air, Exterior Clear Storm | 0 | 0 |  | 564.1618 | 1.1485 |  | 21.1011 | 0.042958 |  | 0 | 0 |  | 0 | 0 |  | 0 | 0 |  | 0 | 0 |  | 0 | 0 |  | 0 | 0 | 0 | 0 | 0 | 183.7556 | 0.37409 |  | 0 | 1926.0631 | 3.9211 |  | 21.9803 | 0.044748 |  | 1007.2853 | 2.0507 |  | 0 | 0 | 0 | 311.8276 | 0.63483 |  | 434.0383 | 0.88362 |  | 337.3248 | 0 | 0 | 0 | 0 | 0 | 0 | 0 | 39058.4607 | 79.516 |  | 0 | 2722.9233 | 5.5434 |  | 0 | 0 | 0 | 0 |  | 0 | 0 | 0 | 0 | 0 | 46588.6288 | 46588.6288 | 94.8461 |  | 4807.2448 | 4807.2448 | 0 | 41781.384 | 0 | 859.4564 | 0 | 9525.2851 | 0 | 1932.8514 | 0 | 9525.2851 | 0 | 1819.0564 | 0 | 9525.2851 | 0 | 2036.4252 | 0 | 9525.2851 | 0 | 10384.7415 | 11458.1365 | 11344.3415 | 11561.7103
13613 | 0 | 242.131 | TRUE | 853 | Non-CBSA East North Central | 6A | 6A | Hour3 | 2 | Cold | None | Standard Efficiency | East North Central | East North Central | Midwest | Not in a census Place | None | None | None | Gas, 80% Usage | 75F | Yes | 5F | Night Setup | Double-Loaded Interior | G2600890 | G2600890, G26000500 | None | 318 Rated kWh, 80% Usage | 20 ft^2 | Fiberglass | 30% Leakage, R-4 | 2 ft | None | data/cambium/LRMER_MidCase_15_2025start,data/cambium/LRMER_LowRECost_15_2025start,data/cambium/LRMER_95DecarbBy2035_15_2025start,data/cambium/LRMER_LowRECost_25_2025start | kg/MWh,kg/MWh,kg/MWh,kg/MWh | /lib/resources/data/cambium/LRMER_MidCase_15_2025start/RFCMc.csv,/lib/resources/data/cambium/LRMER_LowRECost_15_2025start/RFCMc.csv,/lib/resources/data/cambium/LRMER_95DecarbBy2035_15_2025start/RFCMc.csv,/lib/resources/data/cambium/LRMER_LowRECost_25_2025start/RFCMc.csv | lb/MBtu,lb/MBtu,lb/MBtu,lb/MBtu | 195.9,195.9,195.9,195.9 | 147.3,147.3,147.3,147.3 | 177.8,177.8,177.8,177.8 | LRMER_MidCase_15_2025start,LRMER_LowRECost_15_2025start,LRMER_95DecarbBy2035_15_2025start,LRMER_LowRECost_25_2025start | CO2e,CO2e,CO2e,CO2e | 200.0,200.0,200.0,200.0 | 150-200% | RFCMc | None | Right | None | Bottom | 4 | None | 3 or 4 Unit | Multifamily with 2-4 Units | Multi-Family with 2 - 4 Units | 750-999 | 0-1499 | Slab | None | 2 | 2 | <8 | Brick, Medium/Dark | Wood Frame | No | Natural Gas | 68F | Yes | 3F | Night +1h | No Exterior Use | Uninsulated | 50% Usage | None | None | None | Yes | None | No | Fuel Furnace, 80% AFUE | Ducted Heating | Natural Gas Fuel Furnace | None | None | None | No | None | None | None | None | 20000-24999 | 20000-39999 | 20000-39999 | 10 ACH50 | None | None | None | None | Finished, R-30 | Uninsulated | Wood Stud, R-7 | Summer = 0.7, Winter = 0.85 | MISO | 100% CFL | 100% Usage | 100% Usage | CR04 | None | EF 17.6 | None | None | Gas Grill | None | None | None | None | None | None | Cooling Season, 7 days/wk | 27 | 1 | Northwest | None | 50% | 96% | G26000500 | Not/partially in metro area | None | None | None | Hour9 | 103 | EF 15.9, 100% Usage | Asphalt Shingles, Medium | Stochastic | 1 | 1 | 2018 | 31 | 12 | 15 | None | MI | Renter | 1 | Low | Occupied | 1970s | 1960-79 | Natural Gas Premium | Natural Gas | Yes | Cherry Capital | 44.74 | -85.58 | F9 B9 L9 R9 | Double, Clear, Metal, Air | 54.5112 | 0.21792 |  | 0 | 0 |  | 0 | 0 |  | 0 | 0 |  | 0 | 0 |  | 51.5805 | 0.2062 |  | 0 | 0 |  | 241.4906 | 0.9654 |  | 0 | 0 | 0 | 0 | 0 | 35.7547 | 0.14293 |  | 0 | 390.3707 | 1.5606 |  | 16.412 | 0.065609 |  | 664.099 | 2.6548 |  | 0 | 0 | 0 | 19.0496 | 0.076154 |  | 914.0887 | 3.6542 |  | 0 | 0 | 0 | 0 | 0 | 0 | 567.3856 | 0 | 9560.8575 | 38.221 |  | 0 | 1563.2411 | 6.2493 |  | 0 | 0 | 555.9558 | 2.2225 |  | 0 | 0 | 0 | 0 | 0 | 14634.797 | 14634.797 | 58.5049 |  | 2387.3569 | 2387.3569 | 0 | 12247.44 | 0 | 426.2176 | 0 | 2792.1518 | 0 | 965.7113 | 0 | 2792.1518 | 0 | 904.5335 | 0 | 2792.1518 | 0 | 1008.6039 | 0 | 2792.1518 | 0 | 3218.3694 | 3757.8631 | 3696.6853 | 3800.7557
13696 | 0 | 242.131 | TRUE | 885 | CBSA Detroit-Warren-Dearborn, MI | 5A | 5A | Hour5 | 3 | Cold | None | Standard Efficiency | East North Central | East North Central | Midwest | Not in a census Place | Electric, 100% Usage | EnergyStar, 100% Usage | Yes | Electric, 100% Usage | 78F | No | 0F | None | Not Applicable | G2600990 | G2600990, G26003004 | None | None | 20 ft^2 | Fiberglass | 30% Leakage, R-4 | 2 ft | None | data/cambium/LRMER_MidCase_15_2025start,data/cambium/LRMER_LowRECost_15_2025start,data/cambium/LRMER_95DecarbBy2035_15_2025start,data/cambium/LRMER_LowRECost_25_2025start | kg/MWh,kg/MWh,kg/MWh,kg/MWh | /lib/resources/data/cambium/LRMER_MidCase_15_2025start/RFCMc.csv,/lib/resources/data/cambium/LRMER_LowRECost_15_2025start/RFCMc.csv,/lib/resources/data/cambium/LRMER_95DecarbBy2035_15_2025start/RFCMc.csv,/lib/resources/data/cambium/LRMER_LowRECost_25_2025start/RFCMc.csv | lb/MBtu,lb/MBtu,lb/MBtu,lb/MBtu | 195.9,195.9,195.9,195.9 | 147.3,147.3,147.3,147.3 | 177.8,177.8,177.8,177.8 | LRMER_MidCase_15_2025start,LRMER_LowRECost_15_2025start,LRMER_95DecarbBy2035_15_2025start,LRMER_LowRECost_25_2025start | CO2e,CO2e,CO2e,CO2e | 200.0,200.0,200.0,200.0 | 300-400% | RFCMc | Vented Attic | None | None | None | None | None | Mobile Home | Mobile Home | Mobile Home | 750-999 | 0-1499 | Ambient | None | 1 | 1 | <8 | Wood, Medium/Dark | Wood Frame | No | Natural Gas | 65F | Yes | 3F | Night +5h | No Exterior Use | Uninsulated | 100% Usage | None | None | None | Yes | None | No | Fuel Furnace, 80% AFUE | Ducted Heating | Natural Gas Fuel Furnace | None | None | None | No | None | None | None | None | 60000-69999 | 60000-79999 | 60000-99999 | 25 ACH50 | R-38 | Uninsulated | None | None | Unfinished, Uninsulated | None | Wood Stud, Uninsulated | Summer = 0.7, Winter = 0.85 | MISO | 100% LED | 100% Usage | 100% Usage | CR04 | None | None | EF 12, National Average | None | None | None | None | None | None | None | None | Cooling Season, 7 days/wk | Left/Right at 15ft | 2 | North | None | 100% | 94% | G26003004 | In metro area, not/partially in principal city | None | None | No | Hour20 | 103 | EF 17.6, 100% Usage | Metal, Dark | Stochastic | 1 | 1 | 2018 | 31 | 12 | 15 | None | MI | Owner | 1 | Medium | Occupied | 1960s | 1960-79 | Natural Gas Standard | Natural Gas | Yes | Selfridge Angb | 42.6 | -82.83 | F30 B30 L30 R30 | Double, Low-E, Non-metal, Air, M-Gain | 67.9925 | 0.26198 |  | 400.042 | 1.5414 |  | 23.4457 | 0.090339 |  | 0 | 0 |  | 0 | 0 |  | 0 | 0 |  | 319.7405 | 1.232 |  | 676.9942 | 2.6085 |  | 0 | 0 | 0 | 0 | 0 | 24.0318 | 0.092597 |  | 0 | 304.7939 | 1.1744 |  | 21.9803 | 0.084693 |  | 1885.9123 | 7.2666 |  | 0 | 0 | 0 | 405.6104 | 1.5629 |  | 434.0383 | 1.6724 |  | 0 | 0 | 0 | 0 | 0 | 0 | 0 | 0 | 26803.987 | 103.2786 |  | 0 | 4166.5914 | 16.0543 |  | 0 | 0 | 0 | 0 |  | 0 | 0 | 0 | 0 | 0 | 35535.1603 | 35535.1603 | 136.9208 |  | 4564.5819 | 4564.5819 | 0 | 30970.5784 | 0 | 817.0623 | 0 | 7060.6202 | 0 | 1847.7507 | 0 | 7060.6202 | 0 | 1729.9197 | 0 | 7060.6202 | 0 | 1930.9454 | 0 | 7060.6202 | 0 | 7877.6825 | 8908.3709 | 8790.5398 | 8991.5656
13699 | 0 | 242.131 | TRUE | 1675 | Non-CBSA East North Central | 5A | 5A | Hour7 | 2 | Cold | None | Standard Efficiency | East North Central | East North Central | Midwest | MI, Lansing | Gas, 100% Usage | Standard, 100% Usage | Yes | Electric, 100% Usage | 68F | No | 0F | None | Not Applicable | G2600650 | G2600650, G26001802 | None | None | 20 ft^2 | Fiberglass | None | 2 ft | None | data/cambium/LRMER_MidCase_15_2025start,data/cambium/LRMER_LowRECost_15_2025start,data/cambium/LRMER_95DecarbBy2035_15_2025start,data/cambium/LRMER_LowRECost_25_2025start | kg/MWh,kg/MWh,kg/MWh,kg/MWh | /lib/resources/data/cambium/LRMER_MidCase_15_2025start/RFCMc.csv,/lib/resources/data/cambium/LRMER_LowRECost_15_2025start/RFCMc.csv,/lib/resources/data/cambium/LRMER_95DecarbBy2035_15_2025start/RFCMc.csv,/lib/resources/data/cambium/LRMER_LowRECost_25_2025start/RFCMc.csv | lb/MBtu,lb/MBtu,lb/MBtu,lb/MBtu | 195.9,195.9,195.9,195.9 | 147.3,147.3,147.3,147.3 | 177.8,177.8,177.8,177.8 | LRMER_MidCase_15_2025start,LRMER_LowRECost_15_2025start,LRMER_95DecarbBy2035_15_2025start,LRMER_LowRECost_25_2025start | CO2e,CO2e,CO2e,CO2e | 200.0,200.0,200.0,200.0 | 150-200% | RFCMc | Vented Attic | None | Middle | None | None | 60 | Single-Family Attached | Single-Family Attached | Single-Family Attached | 1500-1999 | 1500-2499 | Vented Crawlspace | None | 2 | 2 | <8 | Vinyl, Light | Brick | No | Natural Gas | 68F | No | 0F | None | No Exterior Use | Uninsulated | 100% Usage | Room AC, EER 9.8 | 20% Conditioned | Room AC | No | None | No | Fuel Wall/Floor Furnace, 68% AFUE | Non-Ducted Heating | Natural Gas Fuel Wall/Floor Furnace | None | None | None | No | None | None | None | None | 30000-34999 | 20000-39999 | 20000-39999 | 10 ACH50 | R-30 | Uninsulated | Uninsulated | Uninsulated | Unfinished, Uninsulated | None | Brick, 12-in, 3-wythe, R-11 | Summer = 0.7, Winter = 0.85 | MISO | 100% Incandescent | 100% Usage | 100% Usage | CR04 | None | None | None | None | None | None | None | None | None | None | Typical Efficiency | Cooling Season, 7 days/wk | 12 | 2 | North | None | 100% | 104% | G26001802 | In metro area, not/partially in principal city | None | None | No | Hour17 | 103 | EF 17.6, 100% Usage | Composition Shingles | Stochastic | 1 | 1 | 2018 | 31 | 12 | 15 | None | MI | Renter | 1 | Medium | Occupied | 1980s | 1980-99 | Electric Standard | Electricity | Yes | Mason Jewett Fld | 42.57 | -84.42 | F12 B12 L12 R12 | Double, Clear, Non-metal, Air | 67.9925 | 0.13842 |  | 63.0103 | 0.12828 |  | 26.3764 | 0.053698 |  | 0 | 0 |  | 354.3229 | 0.72134 |  | 0 | 0 |  | 0 | 0 |  | 0 | 0 |  | 0 | 0 | 0 | 0 | 2339.2933 | 183.7556 | 0.37409 |  | 0 | 1926.0631 | 3.9211 |  | 16.412 | 0.033412 |  | 2014.2775 | 4.1007 |  | 0 | 0 | 0 | 389.4915 | 0.79293 |  | 434.0383 | 0.88362 |  | 337.3248 | 0 | 0 | 0 | 837.5971 | 0 | 0 | 0 | 15861.2994 | 32.2908 |  | 0 | 0 | 0 |  | 0 | 0 | 0 | 0 |  | 0 | 0 | 0 | 0 | 0 | 24851.2545 | 24851.2545 | 50.5927 |  | 8152.358 | 8152.358 | 0 | 16698.8965 | 0 | 1450.812 | 0 | 3806.9849 | 0 | 3275.3837 | 0 | 3806.9849 | 0 | 3085.0913 | 0 | 3806.9849 | 0 | 3432.7109 | 0 | 3806.9849 | 0 | 5257.7969 | 7082.3686 | 6892.0762 | 7239.6957
13716 | 0 | 242.131 | TRUE | 1138 | CBSA Detroit-Warren-Dearborn, MI | 5A | 5A | Hour6 | 2 | Cold | None | Standard Efficiency | East North Central | East North Central | Midwest | Not in a census Place | None | None | None | Electric, 100% Usage | 72F | Yes | 5F | Day and Night Setup +2h | Double-Loaded Interior | G2600990 | G2600990, G26003004 | None | None | 20 ft^2 | Fiberglass | None | 2 ft | None | data/cambium/LRMER_MidCase_15_2025start,data/cambium/LRMER_LowRECost_15_2025start,data/cambium/LRMER_95DecarbBy2035_15_2025start,data/cambium/LRMER_LowRECost_25_2025start | kg/MWh,kg/MWh,kg/MWh,kg/MWh | /lib/resources/data/cambium/LRMER_MidCase_15_2025start/RFCMc.csv,/lib/resources/data/cambium/LRMER_LowRECost_15_2025start/RFCMc.csv,/lib/resources/data/cambium/LRMER_95DecarbBy2035_15_2025start/RFCMc.csv,/lib/resources/data/cambium/LRMER_LowRECost_25_2025start/RFCMc.csv | lb/MBtu,lb/MBtu,lb/MBtu,lb/MBtu | 195.9,195.9,195.9,195.9 | 147.3,147.3,147.3,147.3 | 177.8,177.8,177.8,177.8 | LRMER_MidCase_15_2025start,LRMER_LowRECost_15_2025start,LRMER_95DecarbBy2035_15_2025start,LRMER_LowRECost_25_2025start | CO2e,CO2e,CO2e,CO2e | 200.0,200.0,200.0,200.0 | 150-200% | RFCMc | None | Right | None | Bottom | 6 | None | 5 to 9 Unit | Multifamily with 5+ units, 1-3 stories | Multi-Family with 5+ Units | 1000-1499 | 0-1499 | Slab | None | 2 | 2 | <8 | Vinyl, Light | Brick | No | Natural Gas | 70F | Yes | 3F | Day and Night | No Exterior Use | Uninsulated | 100% Usage | Room AC, EER 9.8 | 20% Conditioned | Room AC | No | None | No | Fuel Boiler, 80% AFUE | Non-Ducted Heating | Natural Gas Fuel Boiler | None | None | None | No | None | None | None | None | 35000-39999 | 20000-39999 | 20000-39999 | 15 ACH50 | None | None | None | None | Finished, R-38 | 2ft R10 Under, Horizontal | Brick, 12-in, 3-wythe, R-11 | Summer = 0.7, Winter = 0.85 | MISO | 100% Incandescent | 100% Usage | 100% Usage | CR04 | None | None | None | None | None | None | None | None | None | None | None | Cooling Season, 7 days/wk | 7 | 3 | West | None | 100% | 89% | G26003004 | In metro area, not/partially in principal city | None | None | None | Hour17 | 103 | EF 17.6, 100% Usage | Asphalt Shingles, Medium | Stochastic | 1 | 1 | 2018 | 31 | 12 | 15 | None | MI | Renter | 1 | Medium | Occupied | 1980s | 1980-99 | Natural Gas Standard | Natural Gas | Yes | Selfridge Angb | 42.6 | -82.83 | F18 B18 L18 R18 | Single, Clear, Non-metal | 67.9925 | 0.20374 |  | 0 | 0 |  | 0 | 0 |  | 0 | 0 |  | 223.3202 | 0.66918 |  | 0 | 0 |  | 0 | 0 |  | 85.8698 | 0.25731 |  | 0 | 0 | 0 | 0 | 0 | 156.793 | 0.46983 |  | 0 | 1465.0623 | 4.39 |  | 16.412 | 0.049178 |  | 1655.2654 | 4.96 |  | 0 | 0 | 0 | 431.9868 | 1.2944 |  | 434.0383 | 1.3006 |  | 0 | 0 | 0 | 0 | 0 | 0 | 0 | 0 | 12939.0877 | 38.7718 |  | 0 | 4571.0295 | 13.697 |  | 0 | 0 | 0 | 0 |  | 0 | 0 | 0 | 0 | 0 | 22047.1505 | 22047.1505 | 66.064 |  | 4537.0332 | 4537.0332 | 0 | 17510.1172 | 0 | 811.2236 | 0 | 3991.9222 | 0 | 1829.0972 | 0 | 3991.9222 | 0 | 1723.5249 | 0 | 3991.9222 | 0 | 1914.681 | 0 | 3991.9222 | 0 | 4803.1459 | 5821.0194 | 5715.4471 | 5906.6032
13720 | 0 | 242.131 | TRUE | 1690 | Non-CBSA East North Central | 5A | 5A | Hour1 | 3 | Cold | None | Standard Efficiency, No usage | East North Central | East North Central | Midwest | Not in a census Place | Electric, 100% Usage | EnergyStar, 100% Usage | Yes | Electric, 100% Usage | 70F | No | 0F | None | Not Applicable | G2600170 | G2600170, G26001400 | None | 290 Rated kWh, 100% Usage | 20 ft^2 | Fiberglass | 0% Leakage, Uninsulated | 2 ft | None | data/cambium/LRMER_MidCase_15_2025start,data/cambium/LRMER_LowRECost_15_2025start,data/cambium/LRMER_95DecarbBy2035_15_2025start,data/cambium/LRMER_LowRECost_25_2025start | kg/MWh,kg/MWh,kg/MWh,kg/MWh | /lib/resources/data/cambium/LRMER_MidCase_15_2025start/RFCMc.csv,/lib/resources/data/cambium/LRMER_LowRECost_15_2025start/RFCMc.csv,/lib/resources/data/cambium/LRMER_95DecarbBy2035_15_2025start/RFCMc.csv,/lib/resources/data/cambium/LRMER_LowRECost_25_2025start/RFCMc.csv | lb/MBtu,lb/MBtu,lb/MBtu,lb/MBtu | 195.9,195.9,195.9,195.9 | 147.3,147.3,147.3,147.3 | 177.8,177.8,177.8,177.8 | LRMER_MidCase_15_2025start,LRMER_LowRECost_15_2025start,LRMER_95DecarbBy2035_15_2025start,LRMER_LowRECost_25_2025start | CO2e,CO2e,CO2e,CO2e | 200.0,200.0,200.0,200.0 | 150-200% | RFCMc | Vented Attic | None | None | None | None | None | Single-Family Detached | Single-Family Detached | Single-Family Detached | 1500-1999 | 1500-2499 | Heated Basement | 1 Car | 2 | 2 | <8 | Vinyl, Light | Brick | No | Natural Gas | 55F | Yes | 3F | Day and Night | No Exterior Use | Uninsulated | 100% Usage | AC, SEER 13 | 100% Conditioned | Central AC | Yes | None | No | Fuel Boiler, 76% AFUE | Non-Ducted Heating | Natural Gas Fuel Boiler | None | None | None | No | None | None | None | None | 25000-29999 | 20000-39999 | 20000-39999 | 6 ACH50 | R-13 | Uninsulated | Wall R-10, Exterior | R-10, Exterior | Unfinished, Uninsulated | None | Brick, 12-in, 3-wythe, R-11 | Summer = 0.7, Winter = 0.85 | MISO | 100% Incandescent | 100% Usage | 100% Usage | CR04 | None | None | None | None | None | None | None | None | None | None | None | Cooling Season, 7 days/wk | Left/Right at 15ft | 2 | West | None | 100% | 85% | G26001400 | In metro area, not/partially in principal city | None | None | No | Hour16 | 103 | EF 15.9, 100% Usage | Metal, Dark | Stochastic | 1 | 1 | 2018 | 31 | 12 | 15 | None | MI | Owner | 1 | Medium | Vacant | 1980s | 1980-99 | Natural Gas Standard | Natural Gas | Yes | Mbs Intl | 43.53 | -84.08 | F15 B15 L15 R15 | Double, Clear, Non-metal, Air | 0 | 0 |  | 0 | 0 |  | 0 | 0 |  | 396.2321 | 0.7995 |  | 1408.7926 | 2.8426 |  | 0 | 0 |  | 0 | 0 |  | 58.9073 | 0.11886 |  | 0 | 0 | 0 | 0 | 0 | 0 | 0 |  | 0 | 0 | 0 |  | 21.9803 | 0.044351 |  | 0 | 0 |  | 0 | 0 | 0 | 0 | 0 |  | 480.0504 | 0.96862 |  | 0 | 0 | 0 | 0 | 0 | 0 | 0 | 0 | 10510.1147 | 21.2068 |  | 0 | 1695.7092 | 3.4215 |  | 0 | 0 | 0 | 0 |  | 0 | 0 | 0 | 0 | 0 | 14571.4936 | 14571.4936 | 29.4017 |  | 2365.6697 | 2365.6697 | 0 | 12205.5309 | 0 | 441.7758 | 0 | 2782.6218 | 0 | 955.3286 | 0 | 2782.6218 | 0 | 933.5856 | 0 | 2782.6218 | 0 | 979.496 | 0 | 2782.6218 | 0 | 3224.3976 | 3737.9504 | 3716.2074 | 3762.1178
13769 | 0 | 242.131 | TRUE | 1220 | CBSA Detroit-Warren-Dearborn, MI | 5A | 5A | Hour23 | 3 | Cold | None | None | East North Central | East North Central | Midwest | MI, Westland | Electric, 100% Usage | EnergyStar, 100% Usage | Yes | Electric, 100% Usage | 72F | No | 0F | None | Not Applicable | G2601630 | G2601630, G26003204 | None | 290 Rated kWh, 100% Usage | 20 ft^2 | Fiberglass | 0% Leakage, Uninsulated | 2 ft | None | data/cambium/LRMER_MidCase_15_2025start,data/cambium/LRMER_LowRECost_15_2025start,data/cambium/LRMER_95DecarbBy2035_15_2025start,data/cambium/LRMER_LowRECost_25_2025start | kg/MWh,kg/MWh,kg/MWh,kg/MWh | /lib/resources/data/cambium/LRMER_MidCase_15_2025start/RFCMc.csv,/lib/resources/data/cambium/LRMER_LowRECost_15_2025start/RFCMc.csv,/lib/resources/data/cambium/LRMER_95DecarbBy2035_15_2025start/RFCMc.csv,/lib/resources/data/cambium/LRMER_LowRECost_25_2025start/RFCMc.csv | lb/MBtu,lb/MBtu,lb/MBtu,lb/MBtu | 195.9,195.9,195.9,195.9 | 147.3,147.3,147.3,147.3 | 177.8,177.8,177.8,177.8 | LRMER_MidCase_15_2025start,LRMER_LowRECost_15_2025start,LRMER_95DecarbBy2035_15_2025start,LRMER_LowRECost_25_2025start | CO2e,CO2e,CO2e,CO2e | 200.0,200.0,200.0,200.0 | 150-200% | RFCMc | Vented Attic | None | None | None | None | None | Single-Family Detached | Single-Family Detached | Single-Family Detached | 1000-1499 | 0-1499 | Heated Basement | None | 1 | 1 | <8 | Brick, Medium/Dark | Wood Frame | No | Natural Gas | 68F | Yes | 12F | Day and Night -3h | No Exterior Use | Uninsulated | 100% Usage | Room AC, EER 10.7 | 40% Conditioned | Room AC | Yes | None | No | Fuel Furnace, 92.5% AFUE | Ducted Heating | Natural Gas Fuel Furnace | None | None | None | No | None | None | None | None | 20000-24999 | 20000-39999 | 20000-39999 | 7 ACH50 | R-38 | Uninsulated | Uninsulated | Uninsulated | Unfinished, Uninsulated | None | Wood Stud, Uninsulated | Summer = 0.7, Winter = 0.85 | MISO | 100% LED | 100% Usage | 100% Usage | CR04 | None | None | None | None | None | None | None | None | None | None | None | Cooling Season, 7 days/wk | Left/Right at 15ft | 1 | Southeast | None | 100% | 85% | G26003204 | In metro area, not/partially in principal city | None | None | No | Hour7 | 103 | EF 17.6, 100% Usage | Asphalt Shingles, Medium | Stochastic | 1 | 1 | 2018 | 31 | 12 | 15 | None | MI | Renter | 1 | Medium | Occupied | 1940s | 1940-59 | Electric Standard | Electricity | Yes | Detroit Metropolita | 42.22 | -83.35 | F15 B15 L15 R15 | Double, Clear, Non-metal, Air | 0 | 0 |  | 275.7799 | 0.77083 |  | 16.1189 | 0.045054 |  | 0 | 0 |  | 883.6093 | 2.4698 |  | 56.5627 | 0.1581 |  | 0 | 0 |  | 239.4391 | 0.66925 |  | 0 | 0 | 0 | 0 | 1362.4874 | 26.9625 | 0.075363 |  | 0 | 375.131 | 1.0485 |  | 21.9803 | 0.061437 |  | 1538.33 | 4.2998 |  | 0 | 0 | 0 | 339.6694 | 0.9494 |  | 434.0383 | 1.2132 |  | 0 | 0 | 0 | 0 | 0 | 0 | 0 | 0 | 10905.4676 | 30.4817 |  | 0 | 0 | 0 |  | 0 | 0 | 0 | 0 |  | 0 | 0 | 0 | 0 | 0 | 16475.2833 | 16475.2833 | 46.0498 |  | 5570.1088 | 5570.1088 | 0 | 10905.4676 | 0 | 1006.3804 | 0 | 2486.1992 | 0 | 2259.7514 | 0 | 2486.1992 | 0 | 2136.0041 | 0 | 2486.1992 | 0 | 2356.3062 | 0 | 2486.1992 | 0 | 3492.5796 | 4745.9506 | 4622.2033 | 4842.5054
13801 | 0 | 242.131 | TRUE | 1690 | Non-CBSA East North Central | 5A | 5A | Hour5 | 3 | Cold | None | Standard Efficiency | East North Central | East North Central | Midwest | MI, Ann Arbor | Gas, 100% Usage | Standard, 100% Usage | Yes | Electric, 100% Usage | 68F | Yes | 5F | Night Setback -5h | Not Applicable | G2601610 | G2601610, G26002702 | None | None | 20 ft^2 | Fiberglass | None | 2 ft | None | data/cambium/LRMER_MidCase_15_2025start,data/cambium/LRMER_LowRECost_15_2025start,data/cambium/LRMER_95DecarbBy2035_15_2025start,data/cambium/LRMER_LowRECost_25_2025start | kg/MWh,kg/MWh,kg/MWh,kg/MWh | /lib/resources/data/cambium/LRMER_MidCase_15_2025start/RFCMc.csv,/lib/resources/data/cambium/LRMER_LowRECost_15_2025start/RFCMc.csv,/lib/resources/data/cambium/LRMER_95DecarbBy2035_15_2025start/RFCMc.csv,/lib/resources/data/cambium/LRMER_LowRECost_25_2025start/RFCMc.csv | lb/MBtu,lb/MBtu,lb/MBtu,lb/MBtu | 195.9,195.9,195.9,195.9 | 147.3,147.3,147.3,147.3 | 177.8,177.8,177.8,177.8 | LRMER_MidCase_15_2025start,LRMER_LowRECost_15_2025start,LRMER_95DecarbBy2035_15_2025start,LRMER_LowRECost_25_2025start | CO2e,CO2e,CO2e,CO2e | 200.0,200.0,200.0,200.0 | 200-300% | RFCMc | Vented Attic | None | None | None | None | None | Single-Family Detached | Single-Family Detached | Single-Family Detached | 1500-1999 | 1500-2499 | Slab | 2 Car | 1 | 1 | <8 | None | Brick | No | Natural Gas | 75F | No | 0F | None | No Exterior Use | Uninsulated | 100% Usage | None | None | None | No | None | No | Fuel Wall/Floor Furnace, 68% AFUE | Non-Ducted Heating | Natural Gas Fuel Wall/Floor Furnace | None | None | None | No | None | None | None | None | 50000-59999 | 40000-59999 | 40000-59999 | 20 ACH50 | R-13 | None | None | None | Unfinished, Uninsulated | Uninsulated | Brick, 12-in, 3-wythe, Uninsulated | Summer = 0.7, Winter = 0.85 | MISO | 100% LED | 100% Usage | 100% Usage | CR04 | None | None | EF 12, National Average | None | None | None | None | None | None | None | None | Cooling Season, 7 days/wk | Left/Right at 15ft | 4 | West | None | 100% | 85% | G26002702 | In metro area, not/partially in principal city | None | None | No | Hour17 | 103 | EF 10.5, 100% Usage | Composition Shingles | Stochastic | 1 | 1 | 2018 | 31 | 12 | 15 | None | MI | Owner | 1 | Medium | Occupied | 1960s | 1960-79 | Natural Gas Standard | Natural Gas | Yes | Ann Arbor Municipal | 42.22 | -83.75 | F18 B18 L18 R18 | Double, Clear, Non-metal, Air | 67.9925 | 0.13719 |  | 110.4878 | 0.22294 |  | 46.3052 | 0.093432 |  | 0 | 0 |  | 0 | 0 |  | 0 | 0 |  | 319.7405 | 0.64516 |  | 0 | 0 |  | 0 | 0 | 0 | 0 | 0 | 30.7725 | 0.062091 |  | 16.7051 | 473.6028 | 0.95561 |  | 21.9803 | 0.044351 |  | 2415.4918 | 4.8739 |  | 0 | 0 | 0 | 537.1993 | 1.0839 |  | 727.1093 | 1.4671 |  | 0 | 0 | 0 | 0 | 1468.8722 | 0 | 0 | 0 | 51501.6722 | 103.9176 |  | 0 | 6784.5953 | 13.6896 |  | 0 | 0 | 0 | 0 |  | 0 | 0 | 0 | 0 | 0 | 64522.2337 | 64522.2337 | 130.1898 |  | 4767.3871 | 4767.3871 | 0 | 59754.8466 | 0 | 848.9911 | 0 | 13622.8775 | 0 | 1926.4322 | 0 | 13622.8775 | 0 | 1809.1105 | 0 | 13622.8775 | 0 | 2005.6934 | 0 | 13622.8775 | 0 | 14471.8686 | 15549.3097 | 15431.9881 | 15628.5709
13814 | 0 | 242.131 | TRUE | 853 | CBSA Detroit-Warren-Dearborn, MI | 5A | 5A | Hour0 | 1 | Cold | None | None | East North Central | East North Central | Midwest | MI, Southfield | None | None | None | Electric, 100% Usage | 72F | No | 0F | None | Double-Loaded Interior | G2601250 | G2601250, G26002907 | None | None | 20 ft^2 | Fiberglass | 20% Leakage, Uninsulated | 2 ft | None | data/cambium/LRMER_MidCase_15_2025start,data/cambium/LRMER_LowRECost_15_2025start,data/cambium/LRMER_95DecarbBy2035_15_2025start,data/cambium/LRMER_LowRECost_25_2025start | kg/MWh,kg/MWh,kg/MWh,kg/MWh | /lib/resources/data/cambium/LRMER_MidCase_15_2025start/RFCMc.csv,/lib/resources/data/cambium/LRMER_LowRECost_15_2025start/RFCMc.csv,/lib/resources/data/cambium/LRMER_95DecarbBy2035_15_2025start/RFCMc.csv,/lib/resources/data/cambium/LRMER_LowRECost_25_2025start/RFCMc.csv | lb/MBtu,lb/MBtu,lb/MBtu,lb/MBtu | 195.9,195.9,195.9,195.9 | 147.3,147.3,147.3,147.3 | 177.8,177.8,177.8,177.8 | LRMER_MidCase_15_2025start,LRMER_LowRECost_15_2025start,LRMER_95DecarbBy2035_15_2025start,LRMER_LowRECost_25_2025start | CO2e,CO2e,CO2e,CO2e | 200.0,200.0,200.0,200.0 | 150-200% | RFCMc | None | Left | None | Middle | 12 | None | 10 to 19 Unit | Multifamily with 5+ units, 1-3 stories | Multi-Family with 5+ Units | 750-999 | 0-1499 | Vented Crawlspace | None | 3 | 3 | <8 | None | Brick | No | Electricity | 70F | Yes | 3F | Night | No Exterior Use | Uninsulated | 100% Usage | AC, SEER 15 | 100% Conditioned | Central AC | Yes | None | No | Electric Furnace, 100% AFUE | Ducted Heating | Electricity Electric Furnace | None | None | None | No | None | None | None | None | 15000-19999 | <20000 | <20000 | 15 ACH50 | None | Ceiling R-19 | Uninsulated | Uninsulated | Finished, R-49 | None | Brick, 12-in, 3-wythe, R-15 | Summer = 0.7, Winter = 0.85 | MISO | 100% Incandescent | 100% Usage | 100% Usage | CR04 | None | None | None | None | None | None | None | None | None | None | None | Cooling Season, 7 days/wk | 7 | 1 | West | None | 100% | 89% | G26002907 | In metro area, not/partially in principal city | None | None | None | Hour12 | 103 | EF 17.6, 100% Usage | Asphalt Shingles, Medium | Stochastic | 1 | 1 | 2018 | 31 | 12 | 15 | None | MI | Renter | 1 | Medium | Occupied | 1990s | 1980-99 | Electric Standard | Electricity | No | Oakland Co Intl | 42.67 | -83.42 | F6 B6 L6 R6 | Double, Clear, Metal, Air | 0 | 0 |  | 0 | 0 |  | 0 | 0 |  | 86.749 | 0.34679 |  | 740.8837 | 2.9618 |  | 0 | 0 |  | 0 | 0 |  | 109.0224 | 0.43583 |  | 0 | 4557.8413 | 0 | 0 | 1442.4958 | 142.7256 | 0.57057 |  | 0 | 1220.3479 | 4.8785 |  | 16.412 | 0.065609 |  | 1231.1916 | 4.9219 |  | 0 | 0 | 0 | 346.9961 | 1.3872 |  | 434.0383 | 1.7351 |  | 0 | 0 | 0 | 0 | 0 | 0 | 0 | 0 | 0 | 0 |  | 0 | 0 | 0 |  | 0 | 0 | 0 | 0 |  | 0 | 0 | 0 | 0 | 0 | 10328.9968 | 10328.9968 | 41.2918 |  | 10328.9968 | 10328.9968 | 0 | 0 | 0 | 1837.7962 | 0 | 0 | 0 | 4159.8475 | 0 | 0 | 0 | 3884.5419 | 0 | 0 | 0 | 4352.2238 | 0 | 0 | 0 | 1837.7962 | 4159.8475 | 3884.5419 | 4352.2238
13835 | 0 | 242.131 | TRUE | 1690 | CBSA Detroit-Warren-Dearborn, MI | 5A | 5A | Hour3 | 3 | Cold | None | Standard Efficiency, No usage | East North Central | East North Central | Midwest | In another census Place | Electric, 100% Usage | Standard, 100% Usage | Yes | Gas, 100% Usage | 70F | Yes | 2F | Day and Night Setup +2h | Not Applicable | G2601250 | G2601250, G26002906 | None | None | 20 ft^2 | Fiberglass | 20% Leakage, Uninsulated | 2 ft | None | data/cambium/LRMER_MidCase_15_2025start,data/cambium/LRMER_LowRECost_15_2025start,data/cambium/LRMER_95DecarbBy2035_15_2025start,data/cambium/LRMER_LowRECost_25_2025start | kg/MWh,kg/MWh,kg/MWh,kg/MWh | /lib/resources/data/cambium/LRMER_MidCase_15_2025start/RFCMc.csv,/lib/resources/data/cambium/LRMER_LowRECost_15_2025start/RFCMc.csv,/lib/resources/data/cambium/LRMER_95DecarbBy2035_15_2025start/RFCMc.csv,/lib/resources/data/cambium/LRMER_LowRECost_25_2025start/RFCMc.csv | lb/MBtu,lb/MBtu,lb/MBtu,lb/MBtu | 195.9,195.9,195.9,195.9 | 147.3,147.3,147.3,147.3 | 177.8,177.8,177.8,177.8 | LRMER_MidCase_15_2025start,LRMER_LowRECost_15_2025start,LRMER_95DecarbBy2035_15_2025start,LRMER_LowRECost_25_2025start | CO2e,CO2e,CO2e,CO2e | 200.0,200.0,200.0,200.0 | 400%+ | RFCMc | Vented Attic | None | None | None | None | None | Single-Family Detached | Single-Family Detached | Single-Family Detached | 1500-1999 | 1500-2499 | Vented Crawlspace | None | 1 | 1 | <8 | Brick, Medium/Dark | Wood Frame | No | Natural Gas | 55F | Yes | 6F | Night | No Exterior Use | Uninsulated | 100% Usage | AC, SEER 13 | 60% Conditioned | Central AC | Yes | None | No | Fuel Boiler, 80% AFUE | Non-Ducted Heating | Natural Gas Fuel Boiler | None | None | None | No | None | None | None | None | 70000-79999 | 60000-79999 | 60000-99999 | 6 ACH50 | R-38 | Uninsulated | Uninsulated | Uninsulated | Unfinished, Uninsulated | None | Wood Stud, R-7 | Summer = 0.7, Winter = 0.85 | MISO | 100% Incandescent | 100% Usage | 100% Usage | CR04 | None | EF 15.9 | None | Gas Fireplace | None | None | None | None | None | None | None | Cooling Season, 7 days/wk | Left/Right at 15ft | 2 | West | None | 100% | 85% | G26002906 | In metro area, not/partially in principal city | None | None | No | Hour11 | 103 | EF 19.9, 100% Usage | Slate | Stochastic | 1 | 1 | 2018 | 31 | 12 | 15 | None | MI | Owner | 1 | Medium | Vacant | 1970s | 1960-79 | Natural Gas Standard | Natural Gas | Yes | Oakland Co Intl | 42.67 | -83.42 | F12 B12 L12 R12 | Double, Clear, Non-metal, Air | 0 | 0 |  | 0 | 0 |  | 0 | 0 |  | 370.1488 | 0.74687 |  | 1245.552 | 2.5132 |  | 0 | 0 |  | 0 | 0 |  | 59.2004 | 0.11945 |  | 0 | 0 | 0 | 0 | 0 | 0 | 0 |  | 0 | 0 | 0 |  | 21.9803 | 0.044351 |  | 0 | 0 |  | 0 | 0 | 0 | 0 | 0 |  | 880.0924 | 1.7758 |  | 0 | 0 | 0 | 0 | 0 | 0 | 0 | 0 | 9633.5391 | 19.4381 |  | 0 | 1682.2279 | 3.3943 |  | 0 | 0 | 0 | 0 |  | 0 | 0 | 0 | 0 | 0 | 13892.4479 | 13892.4479 | 28.0315 |  | 2576.6808 | 2576.6808 | 0 | 11315.474 | 0 | 479.6621 | 0 | 2579.7268 | 0 | 1045.0033 | 0 | 2579.7268 | 0 | 1012.7411 | 0 | 2579.7268 | 0 | 1083.8671 | 0 | 2579.7268 | 0 | 3059.3889 | 3624.7301 | 3592.4679 | 3663.5939
13842 | 0 | 242.131 | TRUE | 1220 | Non-CBSA East North Central | 5A | 5A | Hour21 | 3 | Cold | None | None | East North Central | East North Central | Midwest | Not in a census Place | Electric, 100% Usage | EnergyStar, 100% Usage | Yes | Electric, 100% Usage | 72F | No | 0F | None | Not Applicable | G2601150 | G2601150, G26003300 | None | 290 Rated kWh, 100% Usage | 20 ft^2 | Fiberglass | 20% Leakage, Uninsulated | 2 ft | None | data/cambium/LRMER_MidCase_15_2025start,data/cambium/LRMER_LowRECost_15_2025start,data/cambium/LRMER_95DecarbBy2035_15_2025start,data/cambium/LRMER_LowRECost_25_2025start | kg/MWh,kg/MWh,kg/MWh,kg/MWh | /lib/resources/data/cambium/LRMER_MidCase_15_2025start/RFCMc.csv,/lib/resources/data/cambium/LRMER_LowRECost_15_2025start/RFCMc.csv,/lib/resources/data/cambium/LRMER_95DecarbBy2035_15_2025start/RFCMc.csv,/lib/resources/data/cambium/LRMER_LowRECost_25_2025start/RFCMc.csv | lb/MBtu,lb/MBtu,lb/MBtu,lb/MBtu | 195.9,195.9,195.9,195.9 | 147.3,147.3,147.3,147.3 | 177.8,177.8,177.8,177.8 | LRMER_MidCase_15_2025start,LRMER_LowRECost_15_2025start,LRMER_95DecarbBy2035_15_2025start,LRMER_LowRECost_25_2025start | CO2e,CO2e,CO2e,CO2e | 200.0,200.0,200.0,200.0 | 400%+ | RFCMc | Vented Attic | None | None | None | None | None | Single-Family Detached | Single-Family Detached | Single-Family Detached | 1000-1499 | 0-1499 | Vented Crawlspace | None | 1 | 1 | <8 | None | Brick | No | Natural Gas | 68F | Yes | 3F | Night -4h | No Exterior Use | Uninsulated | 100% Usage | AC, SEER 13 | 100% Conditioned | Central AC | Yes | None | No | Fuel Furnace, 76% AFUE | Ducted Heating | Natural Gas Fuel Furnace | None | None | None | No | None | None | None | None | 70000-79999 | 60000-79999 | 60000-99999 | 15 ACH50 | R-38 | Uninsulated | Uninsulated | Uninsulated | Unfinished, Uninsulated | None | Brick, 12-in, 3-wythe, Uninsulated | Summer = 0.7, Winter = 0.85 | MISO | 100% CFL | 100% Usage | 100% Usage | CR04 | None | None | EF 12, National Average | None | None | None | None | None | None | None | None | Cooling Season, 7 days/wk | Left/Right at 15ft | 1 | West | None | 100% | 85% | G26003300 | In metro area, not/partially in principal city | None | None | No | Hour17 | 103 | EF 17.6, 100% Usage | Metal, Dark | Stochastic | 1 | 1 | 2018 | 31 | 12 | 15 | None | MI | Owner | 1 | Medium | Occupied | 1960s | 1960-79 | Natural Gas Standard | Natural Gas | Yes | Custer | 41.93 | -83.43 | F30 B30 L30 R30 | Double, Low-E, Non-metal, Air, M-Gain | 0 | 0 |  | 275.7799 | 0.77083 |  | 16.1189 | 0.045054 |  | 664.9783 | 1.8587 |  | 2290.0573 | 6.4009 |  | 56.5627 | 0.1581 |  | 319.7405 | 0.8937 |  | 598.4511 | 1.6727 |  | 0 | 0 | 0 | 0 | 0 | 40.1507 | 0.11222 |  | 0 | 491.1871 | 1.3729 |  | 21.9803 | 0.061437 |  | 1538.33 | 4.2998 |  | 0 | 0 | 0 | 339.6694 | 0.9494 |  | 434.0383 | 1.2132 |  | 0 | 0 | 0 | 0 | 0 | 0 | 0 | 0 | 30142.9457 | 84.252 |  | 0 | 2849.8231 | 7.9655 |  | 0 | 0 | 0 | 0 |  | 0 | 0 | 0 | 0 | 0 | 40079.8134 | 40079.8134 | 112.0264 |  | 7087.0446 | 7087.0446 | 0 | 32992.7688 | 0 | 1289.1254 | 0 | 7521.6465 | 0 | 2856.7642 | 0 | 7521.6465 | 0 | 2733.8017 | 0 | 7521.6465 | 0 | 2965.0177 | 0 | 7521.6465 | 0 | 8810.7719 | 10378.4107 | 10255.4482 | 10486.6641
13847 | 0 | 242.131 | TRUE | 3301 | Non-CBSA East North Central | 5A | 5A | Hour19 | 4 | Cold | None | Standard Efficiency | East North Central | East North Central | Midwest | MI, Ann Arbor | Electric, 120% Usage | EnergyStar, 120% Usage | Yes | Electric, 120% Usage | 78F | No | 0F | None | Not Applicable | G2601610 | G2601610, G26002702 | None | None | 20 ft^2 | Fiberglass | 20% Leakage, Uninsulated | 2 ft | None | data/cambium/LRMER_MidCase_15_2025start,data/cambium/LRMER_LowRECost_15_2025start,data/cambium/LRMER_95DecarbBy2035_15_2025start,data/cambium/LRMER_LowRECost_25_2025start | kg/MWh,kg/MWh,kg/MWh,kg/MWh | /lib/resources/data/cambium/LRMER_MidCase_15_2025start/RFCMc.csv,/lib/resources/data/cambium/LRMER_LowRECost_15_2025start/RFCMc.csv,/lib/resources/data/cambium/LRMER_95DecarbBy2035_15_2025start/RFCMc.csv,/lib/resources/data/cambium/LRMER_LowRECost_25_2025start/RFCMc.csv | lb/MBtu,lb/MBtu,lb/MBtu,lb/MBtu | 195.9,195.9,195.9,195.9 | 147.3,147.3,147.3,147.3 | 177.8,177.8,177.8,177.8 | LRMER_MidCase_15_2025start,LRMER_LowRECost_15_2025start,LRMER_95DecarbBy2035_15_2025start,LRMER_LowRECost_25_2025start | CO2e,CO2e,CO2e,CO2e | 200.0,200.0,200.0,200.0 | 400%+ | RFCMc | Vented Attic | None | None | None | None | None | Single-Family Detached | Single-Family Detached | Single-Family Detached | 3000-3999 | 2500-3999 | Unheated Basement | 2 Car | 2 | 2 | <8 | None | Brick | No | Natural Gas | 70F | Yes | 3F | Day and Night -5h | No Exterior Use | Uninsulated | 200% Usage | Room AC, EER 10.7 | 40% Conditioned | Room AC | Yes | None | No | Fuel Furnace, 80% AFUE | Ducted Heating | Natural Gas Fuel Furnace | None | None | None | No | None | None | None | None | 160000-179999 | 140000+ | 150000+ | 15 ACH50 | R-19 | Uninsulated | Uninsulated | Uninsulated | Unfinished, Uninsulated | None | Brick, 12-in, 3-wythe, Uninsulated | Summer = 0.7, Winter = 0.85 | MISO | 100% CFL | 100% Usage | 100% Usage | CR04 | None | EF 17.6 | EF 12, National Average | None | None | None | Gas | None | None | None | None | Cooling Season, 7 days/wk | Left/Right at 15ft | 2 | North | None | 200% | 85% | G26002702 | In metro area, not/partially in principal city | None | None | No | Hour19 | 103 | EF 17.6, 100% Usage | Composition Shingles | Stochastic | 1 | 1 | 2018 | 31 | 12 | 15 | None | MI | Owner | 1 | High | Occupied | 1960s | 1960-79 | Natural Gas Premium | Natural Gas | Yes | Ann Arbor Municipal | 42.22 | -83.75 | F12 B12 L12 R12 | Double, Clear, Non-metal, Air | 67.9925 | 0.070238 |  | 480.0504 | 0.4959 |  | 28.1348 | 0.029064 |  | 0 | 0 |  | 579.6946 | 0.59884 |  | 0 | 0 |  | 319.7405 | 0.3303 |  | 1853.3814 | 1.9146 |  | 0 | 0 | 0 | 1098.1373 | 0 | 66.2341 | 0.068421 |  | 24.911 | 1062.6757 | 1.0978 |  | 21.9803 | 0.022706 |  | 4642.8319 | 4.7961 |  | 0 | 0 | 0 | 486.498 | 0.50256 |  | 868.0765 | 0.89674 |  | 0 | 0 | 0 | 0 | 0 | 0 | 0 | 0 | 72810.8697 | 75.2151 |  | 2524.2211 | 6070.6741 | 6.2711 |  | 0 | 0 | 0 | 0 |  | 0 | 0 | 0 | 0 | 0 | 93006.3971 | 93006.3971 | 96.0775 |  | 11600.6322 | 11600.6322 | 0 | 81405.765 | 0 | 2093.7329 | 0 | 18558.857 | 0 | 4715.6229 | 0 | 18558.857 | 0 | 4419.4312 | 0 | 18558.857 | 0 | 4930.0034 | 0 | 18558.857 | 0 | 20652.5899 | 23274.4799 | 22978.2882 | 23488.8604
13879 | 0 | 242.131 | TRUE | 885 | CBSA Detroit-Warren-Dearborn, MI | 5A | 5A | Hour20 | 3 | Cold | None | Standard Efficiency | East North Central | East North Central | Midwest | MI, Westland | Gas, 100% Usage | Standard, 100% Usage | Yes | Electric, 100% Usage | 72F | No | 0F | None | Not Applicable | G2601630 | G2601630, G26003204 | None | None | 20 ft^2 | Fiberglass | None | 2 ft | None | data/cambium/LRMER_MidCase_15_2025start,data/cambium/LRMER_LowRECost_15_2025start,data/cambium/LRMER_95DecarbBy2035_15_2025start,data/cambium/LRMER_LowRECost_25_2025start | kg/MWh,kg/MWh,kg/MWh,kg/MWh | /lib/resources/data/cambium/LRMER_MidCase_15_2025start/RFCMc.csv,/lib/resources/data/cambium/LRMER_LowRECost_15_2025start/RFCMc.csv,/lib/resources/data/cambium/LRMER_95DecarbBy2035_15_2025start/RFCMc.csv,/lib/resources/data/cambium/LRMER_LowRECost_25_2025start/RFCMc.csv | lb/MBtu,lb/MBtu,lb/MBtu,lb/MBtu | 195.9,195.9,195.9,195.9 | 147.3,147.3,147.3,147.3 | 177.8,177.8,177.8,177.8 | LRMER_MidCase_15_2025start,LRMER_LowRECost_15_2025start,LRMER_95DecarbBy2035_15_2025start,LRMER_LowRECost_25_2025start | CO2e,CO2e,CO2e,CO2e | 200.0,200.0,200.0,200.0 | 300-400% | RFCMc | Vented Attic | None | None | None | None | None | Single-Family Detached | Single-Family Detached | Single-Family Detached | 750-999 | 0-1499 | Heated Basement | None | 1 | 1 | <8 | None | Brick | No | Natural Gas | 68F | No | 0F | None | No Exterior Use | Uninsulated | 100% Usage | Room AC, EER 9.8 | 40% Conditioned | Room AC | No | None | No | Fuel Wall/Floor Furnace, 60% AFUE | Non-Ducted Heating | Natural Gas Fuel Wall/Floor Furnace | None | None | None | No | None | None | None | None | 35000-39999 | 20000-39999 | 20000-39999 | 25 ACH50 | R-7 | Uninsulated | Uninsulated | Uninsulated | Unfinished, Uninsulated | None | Brick, 12-in, 3-wythe, R-7 | Summer = 0.7, Winter = 0.85 | MISO | 100% LED | 100% Usage | 100% Usage | CR04 | None | None | None | None | None | None | None | None | None | None | None | Cooling Season, 7 days/wk | Left/Right at 15ft | 1 | Southeast | None | 100% | 85% | G26003204 | In metro area, not/partially in principal city | None | None | No | Hour9 | 103 | EF 17.6, 100% Usage | Composition Shingles | Stochastic | 1 | 1 | 2018 | 31 | 12 | 15 | None | MI | Owner | 1 | Medium | Occupied | 1970s | 1960-79 | Electric Standard | Electricity | Yes | Detroit Metropolita | 42.22 | -83.35 | F12 B12 L12 R12 | Double, Clear, Metal, Air | 67.9925 | 0.26198 |  | 46.8914 | 0.18068 |  | 19.6358 | 0.075659 |  | 0 | 0 |  | 911.158 | 3.5108 |  | 0 | 0 |  | 0 | 0 |  | 0 | 0 |  | 0 | 0 | 0 | 0 | 1408.4996 | 24.0318 | 0.092597 |  | 0 | 304.7939 | 1.1744 |  | 21.9803 | 0.084693 |  | 1453.0464 | 5.5987 |  | 0 | 0 | 0 | 339.6694 | 1.3088 |  | 434.0383 | 1.6724 |  | 0 | 0 | 0 | 0 | 624.2414 | 0 | 0 | 0 | 27904.4689 | 107.5189 |  | 0 | 0 | 0 |  | 0 | 0 | 0 | 0 |  | 0 | 0 | 0 | 0 | 0 | 33560.4474 | 33560.4474 | 129.312 |  | 5031.7372 | 5031.7372 | 0 | 28528.7102 | 0 | 898.2993 | 0 | 6503.9317 | 0 | 2019.9865 | 0 | 6503.9317 | 0 | 1916.294 | 0 | 6503.9317 | 0 | 2103.8199 | 0 | 6503.9317 | 0 | 7402.231 | 8523.9182 | 8420.2257 | 8607.7516
13883 | 0 | 242.131 | TRUE | 2176 | Non-CBSA East North Central | 6A | 6A | Hour21 | 4 | Cold | None | None | East North Central | East North Central | Midwest | In another census Place | Electric, 100% Usage | Standard, 100% Usage | Yes | Propane, 100% Usage | 72F | No | 0F | None | Not Applicable | G2601290 | G2601290, G26001300 | None | None | 20 ft^2 | Fiberglass | 20% Leakage, R-4 | 2 ft | None | data/cambium/LRMER_MidCase_15_2025start,data/cambium/LRMER_LowRECost_15_2025start,data/cambium/LRMER_95DecarbBy2035_15_2025start,data/cambium/LRMER_LowRECost_25_2025start | kg/MWh,kg/MWh,kg/MWh,kg/MWh | /lib/resources/data/cambium/LRMER_MidCase_15_2025start/RFCMc.csv,/lib/resources/data/cambium/LRMER_LowRECost_15_2025start/RFCMc.csv,/lib/resources/data/cambium/LRMER_95DecarbBy2035_15_2025start/RFCMc.csv,/lib/resources/data/cambium/LRMER_LowRECost_25_2025start/RFCMc.csv | lb/MBtu,lb/MBtu,lb/MBtu,lb/MBtu | 195.9,195.9,195.9,195.9 | 147.3,147.3,147.3,147.3 | 177.8,177.8,177.8,177.8 | LRMER_MidCase_15_2025start,LRMER_LowRECost_15_2025start,LRMER_95DecarbBy2035_15_2025start,LRMER_LowRECost_25_2025start | CO2e,CO2e,CO2e,CO2e | 200.0,200.0,200.0,200.0 | 200-300% | RFCMc | Vented Attic | None | None | None | None | None | Single-Family Detached | Single-Family Detached | Single-Family Detached | 2000-2499 | 1500-2499 | Slab | 2 Car | 1 | 1 | <8 | None | Brick | No | Propane | 68F | No | 0F | None | No Exterior Use | Uninsulated | 100% Usage | AC, SEER 13 | 100% Conditioned | Central AC | Yes | None | No | Fuel Furnace, 80% AFUE | Ducted Heating | Propane Fuel Furnace | None | None | None | No | None | None | None | None | 45000-49999 | 40000-59999 | 40000-59999 | 15 ACH50 | R-13 | None | None | None | Unfinished, Uninsulated | 2ft R10 Under, Horizontal | Brick, 12-in, 3-wythe, R-11 | Summer = 0.7, Winter = 0.85 | MISO | 100% Incandescent | 100% Usage | 100% Usage | CR04 | None | EF 17.6 | None | None | None | None | None | None | None | None | None | Cooling Season, 7 days/wk | Left/Right at 15ft | 2 | West | None | 100% | 85% | G26001300 | Not/partially in metro area | None | None | No | Hour17 | 103 | EF 15.9, 100% Usage | Asphalt Shingles, Medium | Stochastic | 1 | 1 | 2018 | 31 | 12 | 15 | None | MI | Owner | 1 | Medium | Occupied | 1980s | 1980-99 | Propane Standard | Propane | Yes | Houghton Lake Rosco | 44.37 | -84.69 | F9 B9 L9 R9 | Double, Clear, Non-metal, Air | 0 | 0 |  | 760.5194 | 1.1918 |  | 28.4279 | 0.044549 |  | 290.4334 | 0.45514 |  | 1776.0107 | 2.7832 |  | 0 | 0 |  | 0 | 0 |  | 1132.7197 | 1.7751 |  | 0 | 0 | 0 | 0 | 0 | 208.6666 | 0.327 |  | 99.9372 | 2355.9983 | 3.6921 |  | 21.9803 | 0.034445 |  | 2034.4994 | 3.1883 |  | 0 | 0 | 0 | 27.8418 | 0.043631 |  | 914.0887 | 1.4325 |  | 0 | 0 | 0 | 0 | 0 | 0 | 0 | 0 | 0 | 0 |  | 0 | 0 | 0 |  | 0 | 0 | 0 | 0 |  | 0 | 0 | 43977.9517 | 4671.5529 | 813.5653 | 59114.1932 | 59114.1932 | 92.6376 |  | 9651.4165 | 9651.4165 | 0 | 0 | 49462.7768 | 1760.5739 | 0 | 0 | 13611.4266 | 3912.5132 | 0 | 0 | 13611.4266 | 3704.9307 | 0 | 0 | 13611.4266 | 4094.2377 | 0 | 0 | 13611.4266 | 15372.0005 | 17523.9398 | 17316.3573 | 17705.6643
13886 | 0 | 242.131 | TRUE | 2176 | Non-CBSA East North Central | 5A | 5A | Hour0 | 3 | Cold | None | Standard Efficiency | East North Central | East North Central | Midwest | Not in a census Place | Electric, 100% Usage | EnergyStar, 100% Usage | Yes | Electric, 100% Usage | 68F | Yes | 5F | Day Setup -5h | Not Applicable | G2601610 | G2601610, G26002703 | None | None | 20 ft^2 | Fiberglass | 0% Leakage, Uninsulated | 2 ft | None | data/cambium/LRMER_MidCase_15_2025start,data/cambium/LRMER_LowRECost_15_2025start,data/cambium/LRMER_95DecarbBy2035_15_2025start,data/cambium/LRMER_LowRECost_25_2025start | kg/MWh,kg/MWh,kg/MWh,kg/MWh | /lib/resources/data/cambium/LRMER_MidCase_15_2025start/RFCMc.csv,/lib/resources/data/cambium/LRMER_LowRECost_15_2025start/RFCMc.csv,/lib/resources/data/cambium/LRMER_95DecarbBy2035_15_2025start/RFCMc.csv,/lib/resources/data/cambium/LRMER_LowRECost_25_2025start/RFCMc.csv | lb/MBtu,lb/MBtu,lb/MBtu,lb/MBtu | 195.9,195.9,195.9,195.9 | 147.3,147.3,147.3,147.3 | 177.8,177.8,177.8,177.8 | LRMER_MidCase_15_2025start,LRMER_LowRECost_15_2025start,LRMER_95DecarbBy2035_15_2025start,LRMER_LowRECost_25_2025start | CO2e,CO2e,CO2e,CO2e | 200.0,200.0,200.0,200.0 | 400%+ | RFCMc | Vented Attic | None | None | None | None | None | Single-Family Detached | Single-Family Detached | Single-Family Detached | 2000-2499 | 1500-2499 | Heated Basement | 2 Car | 1 | 1 | <8 | Wood, Medium/Dark | Wood Frame | No | Natural Gas | 72F | No | 0F | None | No Exterior Use | Uninsulated | 100% Usage | AC, SEER 13 | 100% Conditioned | Central AC | Yes | None | No | Fuel Furnace, 80% AFUE | Ducted Heating | Natural Gas Fuel Furnace | None | None | None | No | None | None | None | None | 100000-119999 | 100000-119999 | 100000-149999 | 6 ACH50 | R-49 | Uninsulated | Wall R-5, Exterior | R-5, Exterior | Unfinished, Uninsulated | None | Wood Stud, R-15 | Summer = 0.7, Winter = 0.85 | MISO | 100% CFL | 100% Usage | 100% Usage | CR04 | None | None | None | None | None | None | None | None | None | None | None | Cooling Season, 7 days/wk | Left/Right at 15ft | 2 | East | None | 100% | 85% | G26002703 | In metro area, not/partially in principal city | None | None | No | Hour9 | 103 | EF 17.6, 100% Usage | Composition Shingles | Stochastic | 1 | 1 | 2018 | 31 | 12 | 15 | None | MI | Owner | 1 | Medium | Occupied | 1990s | 1980-99 | Natural Gas Standard | Natural Gas | Yes | Ann Arbor Municipal | 42.22 | -83.75 | F9 B9 L9 R9 | Double, Clear, Metal, Air | 67.9925 | 0.10655 |  | 400.042 | 0.6269 |  | 23.4457 | 0.036742 |  | 511.7021 | 0.80189 |  | 1744.0659 | 2.7331 |  | 0 | 0 |  | 0 | 0 |  | 368.3903 | 0.5773 |  | 0 | 0 | 0 | 0 | 0 | 52.1667 | 0.08175 |  | 24.911 | 753.7788 | 1.1812 |  | 21.9803 | 0.034445 |  | 2034.4994 | 3.1883 |  | 0 | 0 | 0 | 405.6104 | 0.63563 |  | 434.0383 | 0.68018 |  | 0 | 0 | 0 | 0 | 0 | 0 | 0 | 0 | 17234.0443 | 27.0074 |  | 0 | 4197.3639 | 6.5777 |  | 0 | 0 | 0 | 0 |  | 0 | 0 | 0 | 0 | 0 | 28274.3245 | 28274.3245 | 44.3086 |  | 6842.9164 | 6842.9164 | 0 | 21431.4081 | 0 | 1247.1894 | 0 | 4885.9197 | 0 | 2772.1851 | 0 | 4885.9197 | 0 | 2632.9649 | 0 | 4885.9197 | 0 | 2895.5073 | 0 | 4885.9197 | 0 | 6133.1091 | 7658.1048 | 7518.8846 | 7781.427
13926 | 0 | 242.131 | TRUE | 1220 | CBSA Detroit-Warren-Dearborn, MI | 5A | 5A | Hour22 | 3 | Cold | None | Standard Efficiency | East North Central | East North Central | Midwest | In another census Place | Gas, 120% Usage | EnergyStar, 120% Usage | Yes | Gas, 120% Usage | 70F | Yes | 5F | Night Setback -4h | Not Applicable | G2601470 | G2601470, G26003100 | None | None | 20 ft^2 | Fiberglass | 0% Leakage, Uninsulated | 2 ft | None | data/cambium/LRMER_MidCase_15_2025start,data/cambium/LRMER_LowRECost_15_2025start,data/cambium/LRMER_95DecarbBy2035_15_2025start,data/cambium/LRMER_LowRECost_25_2025start | kg/MWh,kg/MWh,kg/MWh,kg/MWh | /lib/resources/data/cambium/LRMER_MidCase_15_2025start/RFCMc.csv,/lib/resources/data/cambium/LRMER_LowRECost_15_2025start/RFCMc.csv,/lib/resources/data/cambium/LRMER_95DecarbBy2035_15_2025start/RFCMc.csv,/lib/resources/data/cambium/LRMER_LowRECost_25_2025start/RFCMc.csv | lb/MBtu,lb/MBtu,lb/MBtu,lb/MBtu | 195.9,195.9,195.9,195.9 | 147.3,147.3,147.3,147.3 | 177.8,177.8,177.8,177.8 | LRMER_MidCase_15_2025start,LRMER_LowRECost_15_2025start,LRMER_95DecarbBy2035_15_2025start,LRMER_LowRECost_25_2025start | CO2e,CO2e,CO2e,CO2e | 200.0,200.0,200.0,200.0 | 400%+ | RFCMc | Vented Attic | None | None | None | None | None | Single-Family Detached | Single-Family Detached | Single-Family Detached | 1000-1499 | 0-1499 | Heated Basement | 1 Car | 1 | 1 | <8 | None | Brick | No | Natural Gas | 68F | No | 0F | None | No Exterior Use | Uninsulated | 200% Usage | AC, SEER 10 | 100% Conditioned | Central AC | Yes | None | No | Fuel Furnace, 92.5% AFUE | Ducted Heating | Natural Gas Fuel Furnace | None | None | None | No | None | None | None | None | 140000-159999 | 140000+ | 150000+ | 25 ACH50 | R-30 | Uninsulated | Wall R-10, Exterior | R-10, Exterior | Unfinished, Uninsulated | None | Brick, 12-in, 3-wythe, R-19 | Summer = 0.7, Winter = 0.85 | MISO | 100% LED | 100% Usage | 100% Usage | CR04 | None | EF 17.6 | None | None | None | None | None | None | None | None | Typical Efficiency | Cooling Season, 7 days/wk | Left/Right at 15ft | 4 | Southeast | None | 200% | 85% | G26003100 | In metro area, not/partially in principal city | None | None | No | Hour6 | 103 | EF 17.6, 100% Usage | Composition Shingles | Stochastic | 1 | 1 | 2018 | 31 | 12 | 15 | None | MI | Owner | 1 | High | Occupied | 1980s | 1980-99 | Natural Gas Standard | Natural Gas | Yes | St Clair Co Intl | 42.91 | -82.52 | F9 B9 L9 R9 | Double, Clear, Metal, Air | 54.5112 | 0.15236 |  | 69.4578 | 0.19414 |  | 45.426 | 0.12697 |  | 166.1713 | 0.46446 |  | 2056.1866 | 5.7472 |  | 0 | 0 |  | 0 | 0 |  | 309.483 | 0.86503 |  | 0 | 0 | 0 | 0 | 0 | 26.9625 | 0.075363 |  | 16.7051 | 375.131 | 1.0485 |  | 21.9803 | 0.061437 |  | 4591.2514 | 12.8329 |  | 0 | 0 | 0 | 44.2537 | 0.12369 |  | 868.0765 | 2.4263 |  | 439.8997 | 0 | 0 | 0 | 924.6392 | 0 | 0 | 0 | 14091.7363 | 39.3876 |  | 0 | 12077.4588 | 33.7575 |  | 0 | 0 | 1297.1326 | 3.6256 |  | 0 | 0 | 0 | 0 | 0 | 37476.17 | 37476.17 | 104.749 |  | 9084.9101 | 9084.9101 | 0 | 28390.9668 | 0 | 1654.5312 | 0 | 6472.5808 | 0 | 3704.7719 | 0 | 6472.5808 | 0 | 3500.2721 | 0 | 6472.5808 | 0 | 3852.7224 | 0 | 6472.5808 | 0 | 8127.112 | 10177.3527 | 9972.8529 | 10325.3032
13982 | 0 | 242.131 | TRUE | 1220 | Non-CBSA East North Central | 5A | 5A | Hour6 | 3 | Cold | None | None | East North Central | East North Central | Midwest | MI, Grand Rapids | Electric, 120% Usage | Standard, 120% Usage | Yes | Gas, 120% Usage | 72F | Yes | 5F | Night Setback -4h | Not Applicable | G2600810 | G2600810, G26001002 | None | 318 Rated kWh, 120% Usage | 20 ft^2 | Fiberglass | None | 2 ft | None | data/cambium/LRMER_MidCase_15_2025start,data/cambium/LRMER_LowRECost_15_2025start,data/cambium/LRMER_95DecarbBy2035_15_2025start,data/cambium/LRMER_LowRECost_25_2025start | kg/MWh,kg/MWh,kg/MWh,kg/MWh | /lib/resources/data/cambium/LRMER_MidCase_15_2025start/RFCMc.csv,/lib/resources/data/cambium/LRMER_LowRECost_15_2025start/RFCMc.csv,/lib/resources/data/cambium/LRMER_95DecarbBy2035_15_2025start/RFCMc.csv,/lib/resources/data/cambium/LRMER_LowRECost_25_2025start/RFCMc.csv | lb/MBtu,lb/MBtu,lb/MBtu,lb/MBtu | 195.9,195.9,195.9,195.9 | 147.3,147.3,147.3,147.3 | 177.8,177.8,177.8,177.8 | LRMER_MidCase_15_2025start,LRMER_LowRECost_15_2025start,LRMER_95DecarbBy2035_15_2025start,LRMER_LowRECost_25_2025start | CO2e,CO2e,CO2e,CO2e | 200.0,200.0,200.0,200.0 | 150-200% | RFCMc | Vented Attic | None | None | None | None | None | Single-Family Detached | Single-Family Detached | Single-Family Detached | 1000-1499 | 0-1499 | Ambient | None | 1 | 1 | <8 | None | Brick | No | Natural Gas | 68F | Yes | 12F | Night +3h | No Exterior Use | Uninsulated | 200% Usage | Room AC, EER 10.7 | 40% Conditioned | Room AC | No | None | No | Fuel Wall/Floor Furnace, 68% AFUE | Non-Ducted Heating | Natural Gas Fuel Wall/Floor Furnace | None | None | None | No | None | None | None | None | 30000-34999 | 20000-39999 | 20000-39999 | 50 ACH50 | R-38 | Uninsulated | None | None | Unfinished, Uninsulated | None | Brick, 12-in, 3-wythe, Uninsulated | Summer = 0.7, Winter = 0.85 | MISO | 100% CFL | 100% Usage | 100% Usage | CR04 | None | None | EF 12, National Average | None | None | None | None | None | None | None | None | Cooling Season, 7 days/wk | Left/Right at 15ft | 2 | Southeast | None | 200% | 85% | G26001002 | In metro area, not/partially in principal city | None | None | No | Hour16 | 103 | EF 17.6, 100% Usage | Composition Shingles | Stochastic | 1 | 1 | 2018 | 31 | 12 | 15 | None | MI | Owner | 1 | High | Occupied | 1950s | 1940-59 | Natural Gas Standard | Natural Gas | Yes | Grand Rapids Kent C | 42.88 | -85.52 | F15 B15 L15 R15 | Double, Clear, Non-metal, Air | 0 | 0 |  | 915.261 | 2.5582 |  | 34.2893 | 0.095841 |  | 0 | 0 |  | 1004.3546 | 2.8073 |  | 117.2284 | 0.32766 |  | 319.7405 | 0.8937 |  | 0 | 0 |  | 0 | 0 | 0 | 0 | 0 | 40.1507 | 0.11222 |  | 0 | 491.1871 | 1.3729 |  | 21.9803 | 0.061437 |  | 3581.6215 | 10.0109 |  | 0 | 0 | 0 | 33.4101 | 0.093384 |  | 434.0383 | 1.2132 |  | 0 | 0 | 0 | 0 | 0 | 0 | 0 | 0 | 42958.6505 | 120.0729 |  | 0 | 7391.5455 | 20.66 |  | 0 | 0 | 976.2197 | 2.7286 |  | 0 | 0 | 0 | 0 | 0 | 58319.3845 | 58319.3845 | 163.0075 |  | 6993.2619 | 6993.2619 | 0 | 51326.1226 | 0 | 1259.9195 | 0 | 11701.2997 | 0 | 2835.1124 | 0 | 11701.2997 | 0 | 2677.5041 | 0 | 11701.2997 | 0 | 2951.5042 | 0 | 11701.2997 | 0 | 12961.2192 | 14536.4121 | 14378.8037 | 14652.8039
14034 | 0 | 242.131 | TRUE | 885 | Non-CBSA East North Central | 5A | 5A | Hour8 | 3 | Cold | None | Standard Efficiency | East North Central | East North Central | Midwest | MI, Grand Rapids | Electric, 120% Usage | EnergyStar, 120% Usage | Yes | Gas, 120% Usage | 75F | No | 0F | None | Not Applicable | G2600810 | G2600810, G26001002 | None | 318 Rated kWh, 120% Usage | 20 ft^2 | Fiberglass | None | 2 ft | None | data/cambium/LRMER_MidCase_15_2025start,data/cambium/LRMER_LowRECost_15_2025start,data/cambium/LRMER_95DecarbBy2035_15_2025start,data/cambium/LRMER_LowRECost_25_2025start | kg/MWh,kg/MWh,kg/MWh,kg/MWh | /lib/resources/data/cambium/LRMER_MidCase_15_2025start/RFCMc.csv,/lib/resources/data/cambium/LRMER_LowRECost_15_2025start/RFCMc.csv,/lib/resources/data/cambium/LRMER_95DecarbBy2035_15_2025start/RFCMc.csv,/lib/resources/data/cambium/LRMER_LowRECost_25_2025start/RFCMc.csv | lb/MBtu,lb/MBtu,lb/MBtu,lb/MBtu | 195.9,195.9,195.9,195.9 | 147.3,147.3,147.3,147.3 | 177.8,177.8,177.8,177.8 | LRMER_MidCase_15_2025start,LRMER_LowRECost_15_2025start,LRMER_95DecarbBy2035_15_2025start,LRMER_LowRECost_25_2025start | CO2e,CO2e,CO2e,CO2e | 200.0,200.0,200.0,200.0 | 200-300% | RFCMc | Vented Attic | None | None | None | None | None | Single-Family Detached | Single-Family Detached | Single-Family Detached | 750-999 | 0-1499 | Unheated Basement | None | 1 | 1 | <8 | Vinyl, Light | Brick | No | Natural Gas | 70F | Yes | 3F | Night +2h | No Exterior Use | Uninsulated | 200% Usage | Room AC, EER 8.5 | 20% Conditioned | Room AC | No | None | No | Fuel Wall/Floor Furnace, 60% AFUE | Non-Ducted Heating | Natural Gas Fuel Wall/Floor Furnace | None | None | None | No | None | None | None | None | 35000-39999 | 20000-39999 | 20000-39999 | 50 ACH50 | R-13 | Uninsulated | Uninsulated | Uninsulated | Unfinished, Uninsulated | None | Brick, 12-in, 3-wythe, Uninsulated | Summer = 0.7, Winter = 0.85 | MISO | 100% CFL | 100% Usage | 100% Usage | CR04 | None | None | EF 12, National Average | None | None | None | None | None | None | None | None | Cooling Season, 7 days/wk | Left/Right at 15ft | 2 | Northeast | None | 200% | 85% | G26001002 | In metro area, not/partially in principal city | None | None | No | Hour18 | 103 | EF 17.6, 100% Usage | Composition Shingles | Stochastic | 1 | 1 | 2018 | 31 | 12 | 15 | None | MI | Owner | 1 | High | Occupied | <1940 | <1940 | Natural Gas Standard | Natural Gas | Yes | Grand Rapids Kent C | 42.88 | -85.52 | F12 B12 L12 R12 | Double, Low-E, Non-metal, Air, M-Gain | 67.9925 | 0.26198 |  | 480.0504 | 1.8497 |  | 28.1348 | 0.10841 |  | 0 | 0 |  | 362.5289 | 1.3969 |  | 117.2284 | 0.45169 |  | 319.7405 | 1.232 |  | 0 | 0 |  | 0 | 0 | 0 | 0 | 0 | 36.0477 | 0.1389 |  | 0 | 399.1628 | 1.538 |  | 21.9803 | 0.084693 |  | 3410.7611 | 13.142 |  | 0 | 0 | 0 | 33.4101 | 0.12873 |  | 434.0383 | 1.6724 |  | 0 | 0 | 0 | 0 | 0 | 0 | 0 | 0 | 41563.3391 | 160.148 |  | 0 | 7154.1579 | 27.5657 |  | 0 | 0 | 976.2197 | 3.7615 |  | 0 | 0 | 0 | 0 | 0 | 55404.7927 | 55404.7927 | 213.4806 |  | 5710.7829 | 5710.7829 | 0 | 49693.7168 | 0 | 1025.2938 | 0 | 11329.1698 | 0 | 2311.0513 | 0 | 11329.1698 | 0 | 2178.3964 | 0 | 11329.1698 | 0 | 2409.2209 | 0 | 11329.1698 | 0 | 12354.4636 | 13640.2211 | 13507.5662 | 13738.3907
14061 | 0 | 242.131 | TRUE | 1202 | Non-CBSA East North Central | 5A | 5A | Hour3 | 2 | Cold | None | Standard Efficiency | East North Central | East North Central | Midwest | In another census Place | Gas, 100% Usage | Standard, 100% Usage | Yes | Gas, 100% Usage | 72F | No | 0F | None | Not Applicable | G2601390 | G2601390, G26000802 | None | None | 20 ft^2 | Fiberglass | 20% Leakage, Uninsulated | 2 ft | None | data/cambium/LRMER_MidCase_15_2025start,data/cambium/LRMER_LowRECost_15_2025start,data/cambium/LRMER_95DecarbBy2035_15_2025start,data/cambium/LRMER_LowRECost_25_2025start | kg/MWh,kg/MWh,kg/MWh,kg/MWh | /lib/resources/data/cambium/LRMER_MidCase_15_2025start/RFCMc.csv,/lib/resources/data/cambium/LRMER_LowRECost_15_2025start/RFCMc.csv,/lib/resources/data/cambium/LRMER_95DecarbBy2035_15_2025start/RFCMc.csv,/lib/resources/data/cambium/LRMER_LowRECost_25_2025start/RFCMc.csv | lb/MBtu,lb/MBtu,lb/MBtu,lb/MBtu | 195.9,195.9,195.9,195.9 | 147.3,147.3,147.3,147.3 | 177.8,177.8,177.8,177.8 | LRMER_MidCase_15_2025start,LRMER_LowRECost_15_2025start,LRMER_95DecarbBy2035_15_2025start,LRMER_LowRECost_25_2025start | CO2e,CO2e,CO2e,CO2e | 200.0,200.0,200.0,200.0 | 400%+ | RFCMc | Vented Attic | None | Left | None | None | 6 | Single-Family Attached | Single-Family Attached | Single-Family Attached | 1000-1499 | 0-1499 | Unheated Basement | None | 2 | 2 | <8 | Wood, Medium/Dark | Wood Frame | No | Natural Gas | 65F | No | 0F | None | No Exterior Use | Uninsulated | 100% Usage | AC, SEER 13 | 100% Conditioned | Central AC | Yes | None | No | Fuel Furnace, 76% AFUE | Ducted Heating | Natural Gas Fuel Furnace | None | None | None | No | None | None | None | None | 50000-59999 | 40000-59999 | 40000-59999 | 7 ACH50 | R-19 | Uninsulated | Uninsulated | Uninsulated | Unfinished, Uninsulated | None | Wood Stud, R-11 | Summer = 0.7, Winter = 0.85 | MISO | 100% LED | 100% Usage | 100% Usage | CR04 | None | None | None | None | None | None | None | None | None | None | None | Cooling Season, 7 days/wk | 7 | 1 | Southeast | None | 100% | 104% | G26000802 | In metro area, not/partially in principal city | None | None | No | Hour23 | 103 | EF 15.9, 100% Usage | Composition Shingles | Stochastic | 1 | 1 | 2018 | 31 | 12 | 15 | None | MI | Owner | 1 | Medium | Occupied | 1980s | 1980-99 | Natural Gas Standard | Natural Gas | Yes | Tulip City | 42.75 | -86.1 | F15 B15 L15 R15 | Double, Clear, Non-metal, Air | 67.9925 | 0.19289 |  | 49.2359 | 0.13968 |  | 20.808 | 0.059031 |  | 419.6778 | 1.1906 |  | 1533.3478 | 4.35 |  | 0 | 0 |  | 0 | 0 |  | 293.0711 | 0.83142 |  | 0 | 0 | 0 | 0 | 0 | 26.6695 | 0.07566 |  | 0 | 371.321 | 1.0534 |  | 16.412 | 0.04656 |  | 1793.5949 | 5.0883 |  | 0 | 0 | 0 | 23.7388 | 0.067345 |  | 480.0504 | 1.3619 |  | 0 | 0 | 0 | 0 | 655.8931 | 0 | 0 | 0 | 16725.859 | 47.4502 |  | 0 | 3100.3988 | 8.7956 |  | 0 | 0 | 694.8715 | 1.9713 |  | 0 | 0 | 0 | 0 | 0 | 26272.9422 | 26272.9422 | 74.5347 |  | 5095.9198 | 5095.9198 | 0 | 21177.0224 | 0 | 932.2992 | 0 | 4827.9465 | 0 | 2066.0135 | 0 | 4827.9465 | 0 | 1970.6194 | 0 | 4827.9465 | 0 | 2148.5133 | 0 | 4827.9465 | 0 | 5760.2457 | 6893.9599 | 6798.5658 | 6976.4598
14071 | 0 | 242.131 | TRUE | 1220 | CBSA Detroit-Warren-Dearborn, MI | 5A | 5A | Hour2 | 2 | Cold | None | Standard Efficiency | East North Central | East North Central | Midwest | MI, Livonia | Gas, 100% Usage | EnergyStar, 100% Usage | Yes | Electric, 100% Usage | 75F | No | 0F | None | Not Applicable | G2601630 | G2601630, G26003202 | None | None | 20 ft^2 | Fiberglass | 20% Leakage, Uninsulated | 2 ft | None | data/cambium/LRMER_MidCase_15_2025start,data/cambium/LRMER_LowRECost_15_2025start,data/cambium/LRMER_95DecarbBy2035_15_2025start,data/cambium/LRMER_LowRECost_25_2025start | kg/MWh,kg/MWh,kg/MWh,kg/MWh | /lib/resources/data/cambium/LRMER_MidCase_15_2025start/RFCMc.csv,/lib/resources/data/cambium/LRMER_LowRECost_15_2025start/RFCMc.csv,/lib/resources/data/cambium/LRMER_95DecarbBy2035_15_2025start/RFCMc.csv,/lib/resources/data/cambium/LRMER_LowRECost_25_2025start/RFCMc.csv | lb/MBtu,lb/MBtu,lb/MBtu,lb/MBtu | 195.9,195.9,195.9,195.9 | 147.3,147.3,147.3,147.3 | 177.8,177.8,177.8,177.8 | LRMER_MidCase_15_2025start,LRMER_LowRECost_15_2025start,LRMER_95DecarbBy2035_15_2025start,LRMER_LowRECost_25_2025start | CO2e,CO2e,CO2e,CO2e | 200.0,200.0,200.0,200.0 | 400%+ | RFCMc | Vented Attic | None | None | None | None | None | Single-Family Detached | Single-Family Detached | Single-Family Detached | 1000-1499 | 0-1499 | Unheated Basement | 1 Car | 1 | 1 | <8 | None | Brick | No | Natural Gas | 70F | Yes | 3F | Day and Night -1h | No Exterior Use | Uninsulated | 100% Usage | None | None | None | Yes | None | No | Fuel Furnace, 92.5% AFUE | Ducted Heating | Natural Gas Fuel Furnace | None | None | None | No | None | None | None | None | 120000-139999 | 120000-139999 | 100000-149999 | 20 ACH50 | R-30 | Uninsulated | Uninsulated | Uninsulated | Unfinished, Uninsulated | None | Brick, 12-in, 3-wythe, Uninsulated | Summer = 0.7, Winter = 0.85 | MISO | 100% LED | 100% Usage | 100% Usage | CR04 | None | EF 15.9 | EF 12, National Average | None | None | None | None | None | None | None | None | Cooling Season, 7 days/wk | Left/Right at 15ft | 2 | West | None | 100% | 85% | G26003202 | In metro area, not/partially in principal city | None | None | No | Hour9 | 103 | EF 17.6, 100% Usage | Asphalt Shingles, Medium | Stochastic | 1 | 1 | 2018 | 31 | 12 | 15 | None | MI | Owner | 1 | Medium | Occupied | 1950s | 1940-59 | Natural Gas Standard | Natural Gas | Yes | Detroit Metropolita | 42.22 | -83.35 | F15 B15 L15 R15 | Single, Clear, Non-metal, Exterior Clear Storm | 67.9925 | 0.19004 |  | 35.7547 | 0.099937 |  | 23.4457 | 0.065533 |  | 0 | 0 |  | 0 | 0 |  | 0 | 0 |  | 319.7405 | 0.8937 |  | 562.4034 | 1.572 |  | 0 | 0 | 0 | 0 | 0 | 26.9625 | 0.075363 |  | 16.7051 | 375.131 | 1.0485 |  | 16.412 | 0.045873 |  | 1790.6642 | 5.0051 |  | 0 | 0 | 0 | 405.6104 | 1.1337 |  | 914.0887 | 2.555 |  | 0 | 0 | 0 | 0 | 473.8959 | 0 | 0 | 0 | 25608.8432 | 71.5788 |  | 0 | 3987.2319 | 11.1446 |  | 0 | 0 | 0 | 0 |  | 0 | 0 | 0 | 0 | 0 | 34624.2954 | 34624.2954 | 96.7777 |  | 4554.6175 | 4554.6175 | 0 | 30069.971 | 0 | 819.8219 | 0 | 6855.3211 | 0 | 1853.2927 | 0 | 6855.3211 | 0 | 1732.5314 | 0 | 6855.3211 | 0 | 1936.3659 | 0 | 6855.3211 | 0 | 7675.1431 | 8708.6138 | 8587.8525 | 8791.687
14099 | 0 | 242.131 | TRUE | 3301 | CBSA Detroit-Warren-Dearborn, MI | 5A | 5A | Hour22 | 5 | Cold | None | None | East North Central | East North Central | Midwest | Not in a census Place | Gas, 100% Usage | Standard, 100% Usage | Yes | Electric, 100% Usage | 60F | No | 0F | None | Not Applicable | G2601630 | G2601630, G26003201 | None | 290 Rated kWh, 100% Usage | 20 ft^2 | Fiberglass | 0% Leakage, Uninsulated | 2 ft | None | data/cambium/LRMER_MidCase_15_2025start,data/cambium/LRMER_LowRECost_15_2025start,data/cambium/LRMER_95DecarbBy2035_15_2025start,data/cambium/LRMER_LowRECost_25_2025start | kg/MWh,kg/MWh,kg/MWh,kg/MWh | /lib/resources/data/cambium/LRMER_MidCase_15_2025start/RFCMc.csv,/lib/resources/data/cambium/LRMER_LowRECost_15_2025start/RFCMc.csv,/lib/resources/data/cambium/LRMER_95DecarbBy2035_15_2025start/RFCMc.csv,/lib/resources/data/cambium/LRMER_LowRECost_25_2025start/RFCMc.csv | lb/MBtu,lb/MBtu,lb/MBtu,lb/MBtu | 195.9,195.9,195.9,195.9 | 147.3,147.3,147.3,147.3 | 177.8,177.8,177.8,177.8 | LRMER_MidCase_15_2025start,LRMER_LowRECost_15_2025start,LRMER_95DecarbBy2035_15_2025start,LRMER_LowRECost_25_2025start | CO2e,CO2e,CO2e,CO2e | 200.0,200.0,200.0,200.0 | 200-300% | RFCMc | Vented Attic | None | None | None | None | None | Single-Family Detached | Single-Family Detached | Single-Family Detached | 3000-3999 | 2500-3999 | Heated Basement | 2 Car | 2 | 2 | <8 | Vinyl, Light | Brick | No | Natural Gas | 67F | Yes | 3F | Day and Night | No Exterior Use | Uninsulated | 100% Usage | AC, SEER 13 | 100% Conditioned | Central AC | Yes | None | No | Fuel Furnace, 80% AFUE | Ducted Heating | Natural Gas Fuel Furnace | None | None | None | No | None | None | None | None | 80000-99999 | 80000-99999 | 60000-99999 | 8 ACH50 | R-38 | Uninsulated | Wall R-5, Exterior | R-5, Exterior | Unfinished, Uninsulated | None | Brick, 12-in, 3-wythe, R-11 | Summer = 0.7, Winter = 0.85 | MISO | 100% CFL | 100% Usage | 100% Usage | CR04 | None | None | None | None | None | None | None | None | None | None | None | Cooling Season, 7 days/wk | Left/Right at 15ft | 5 | East | None | 100% | 85% | G26003201 | In metro area, not/partially in principal city | None | None | No | Hour18 | 103 | EF 19.9, 100% Usage | Composition Shingles | Stochastic | 1 | 1 | 2018 | 31 | 12 | 15 | None | MI | Renter | 1 | Medium | Occupied | 2010s | 2010s | Natural Gas Standard | Natural Gas | Yes | Detroit Metropolita | 42.22 | -83.35 | F9 B9 L9 R9 | Double, Low-E, Non-metal, Air, M-Gain | 0 | 0 |  | 131.882 | 0.13624 |  | 55.0974 | 0.056917 |  | 436.969 | 0.4514 |  | 3644.9249 | 3.7653 |  | 195.1853 | 0.20163 |  | 0 | 0 |  | 526.6487 | 0.54404 |  | 0 | 0 | 0 | 0 | 0 | 66.2341 | 0.068421 |  | 24.911 | 1062.6757 | 1.0978 |  | 27.2556 | 0.028156 |  | 3078.7116 | 3.1804 |  | 0 | 0 | 0 | 603.1403 | 0.62306 |  | 400.042 | 0.41325 |  | 0 | 0 | 0 | 0 | 1753.4442 | 0 | 0 | 0 | 20796.9093 | 21.4836 |  | 0 | 8360.7315 | 8.6368 |  | 0 | 0 | 0 | 0 |  | 0 | 0 | 0 | 0 | 0 | 41165.3486 | 41165.3486 | 42.5246 |  | 10253.9706 | 10253.9706 | 0 | 30911.378 | 0 | 1875.0112 | 0 | 7047.1363 | 0 | 4173.38 | 0 | 7047.1363 | 0 | 3969.5923 | 0 | 7047.1363 | 0 | 4330.5117 | 0 | 7047.1363 | 0 | 8922.1474 | 11220.5163 | 11016.7286 | 11377.6479
14109 | 0 | 242.131 | TRUE | 1690 | CBSA Detroit-Warren-Dearborn, MI | 5A | 5A | Hour9 | 3 | Cold | None | Standard Efficiency | East North Central | East North Central | Midwest | In another census Place | Gas, 100% Usage | EnergyStar, 100% Usage | Yes | Electric, 100% Usage | 75F | No | 0F | None | Not Applicable | G2601250 | G2601250, G26002908 | None | None | 20 ft^2 | Fiberglass | 30% Leakage, R-4 | 2 ft | None | data/cambium/LRMER_MidCase_15_2025start,data/cambium/LRMER_LowRECost_15_2025start,data/cambium/LRMER_95DecarbBy2035_15_2025start,data/cambium/LRMER_LowRECost_25_2025start | kg/MWh,kg/MWh,kg/MWh,kg/MWh | /lib/resources/data/cambium/LRMER_MidCase_15_2025start/RFCMc.csv,/lib/resources/data/cambium/LRMER_LowRECost_15_2025start/RFCMc.csv,/lib/resources/data/cambium/LRMER_95DecarbBy2035_15_2025start/RFCMc.csv,/lib/resources/data/cambium/LRMER_LowRECost_25_2025start/RFCMc.csv | lb/MBtu,lb/MBtu,lb/MBtu,lb/MBtu | 195.9,195.9,195.9,195.9 | 147.3,147.3,147.3,147.3 | 177.8,177.8,177.8,177.8 | LRMER_MidCase_15_2025start,LRMER_LowRECost_15_2025start,LRMER_95DecarbBy2035_15_2025start,LRMER_LowRECost_25_2025start | CO2e,CO2e,CO2e,CO2e | 200.0,200.0,200.0,200.0 | 200-300% | RFCMc | Vented Attic | None | None | None | None | None | Single-Family Detached | Single-Family Detached | Single-Family Detached | 1500-1999 | 1500-2499 | Slab | 2 Car | 1 | 1 | <8 | None | Brick | No | Natural Gas | 70F | Yes | 6F | Day and Night +3h | No Exterior Use | Uninsulated | 100% Usage | None | None | None | Yes | None | No | Fuel Furnace, 92.5% AFUE | Ducted Heating | Natural Gas Fuel Furnace | None | None | None | No | None | None | None | None | 45000-49999 | 40000-59999 | 40000-59999 | 30 ACH50 | R-30 | None | None | None | Unfinished, Uninsulated | Uninsulated | Brick, 12-in, 3-wythe, Uninsulated | Summer = 0.7, Winter = 0.85 | MISO | 100% CFL | 100% Usage | 100% Usage | CR04 | None | None | None | None | None | None | None | None | None | None | None | Cooling Season, 7 days/wk | Left/Right at 15ft | 2 | South | None | 100% | 85% | G26002908 | In metro area, not/partially in principal city | None | None | No | Hour17 | 103 | EF 17.6, 100% Usage | Composition Shingles | Stochastic | 1 | 1 | 2018 | 31 | 12 | 15 | None | MI | Renter | 1 | Medium | Occupied | 1950s | 1940-59 | Natural Gas Standard | Natural Gas | Yes | Oakland Co Intl | 42.67 | -83.42 | F9 B9 L9 R9 | Double, Low-E, Non-metal, Air, M-Gain | 67.9925 | 0.13719 |  | 35.7547 | 0.072144 |  | 23.4457 | 0.047308 |  | 0 | 0 |  | 0 | 0 |  | 0 | 0 |  | 0 | 0 |  | 951.8948 | 1.9207 |  | 0 | 0 | 0 | 0 | 0 | 46.0122 | 0.092841 |  | 24.911 | 620.1384 | 1.2513 |  | 21.9803 | 0.044351 |  | 1910.5303 | 3.855 |  | 0 | 0 | 0 | 405.6104 | 0.81842 |  | 434.0383 | 0.87578 |  | 0 | 0 | 0 | 0 | 475.0682 | 0 | 0 | 0 | 42939.894 | 86.642 |  | 0 | 4150.4725 | 8.3746 |  | 0 | 0 | 0 | 0 |  | 0 | 0 | 0 | 0 | 0 | 52108.0362 | 52108.0362 | 105.1411 |  | 4542.6016 | 4542.6016 | 0 | 47565.4347 | 0 | 807.1531 | 0 | 10843.9648 | 0 | 1833.5315 | 0 | 10843.9648 | 0 | 1713.8457 | 0 | 10843.9648 | 0 | 1912.5768 | 0 | 10843.9648 | 0 | 11651.1179 | 12677.4962 | 12557.8105 | 12756.5415
14139 | 0 | 242.131 | TRUE | 1690 | CBSA Detroit-Warren-Dearborn, MI | 5A | 5A | Hour7 | 3 | Cold | None | None | East North Central | East North Central | Midwest | Not in a census Place | Electric, 80% Usage | Standard, 80% Usage | Yes | Gas, 80% Usage | 76F | No | 0F | None | Not Applicable | G2600990 | G2600990, G26003004 | None | 318 Rated kWh, 80% Usage | 20 ft^2 | Fiberglass | 0% Leakage, Uninsulated | 2 ft | None | data/cambium/LRMER_MidCase_15_2025start,data/cambium/LRMER_LowRECost_15_2025start,data/cambium/LRMER_95DecarbBy2035_15_2025start,data/cambium/LRMER_LowRECost_25_2025start | kg/MWh,kg/MWh,kg/MWh,kg/MWh | /lib/resources/data/cambium/LRMER_MidCase_15_2025start/RFCMc.csv,/lib/resources/data/cambium/LRMER_LowRECost_15_2025start/RFCMc.csv,/lib/resources/data/cambium/LRMER_95DecarbBy2035_15_2025start/RFCMc.csv,/lib/resources/data/cambium/LRMER_LowRECost_25_2025start/RFCMc.csv | lb/MBtu,lb/MBtu,lb/MBtu,lb/MBtu | 195.9,195.9,195.9,195.9 | 147.3,147.3,147.3,147.3 | 177.8,177.8,177.8,177.8 | LRMER_MidCase_15_2025start,LRMER_LowRECost_15_2025start,LRMER_95DecarbBy2035_15_2025start,LRMER_LowRECost_25_2025start | CO2e,CO2e,CO2e,CO2e | 200.0,200.0,200.0,200.0 | 300-400% | RFCMc | Vented Attic | None | None | None | None | None | Single-Family Detached | Single-Family Detached | Single-Family Detached | 1500-1999 | 1500-2499 | Heated Basement | None | 2 | 2 | <8 | Vinyl, Light | Brick | No | Natural Gas | 68F | No | 0F | None | No Exterior Use | Uninsulated | 50% Usage | AC, SEER 13 | 60% Conditioned | Central AC | Yes | None | No | Fuel Furnace, 92.5% AFUE | Ducted Heating | Natural Gas Fuel Furnace | None | None | None | No | None | None | None | None | 45000-49999 | 40000-59999 | 40000-59999 | 10 ACH50 | R-30 | Uninsulated | Uninsulated | Uninsulated | Unfinished, Uninsulated | None | Brick, 12-in, 3-wythe, Uninsulated | Summer = 0.7, Winter = 0.85 | MISO | 100% Incandescent | 100% Usage | 100% Usage | CR04 | None | None | EF 12, National Average | None | None | None | None | None | None | None | None | Cooling Season, 7 days/wk | Left/Right at 15ft | 1 | West | None | 50% | 85% | G26003004 | In metro area, not/partially in principal city | None | None | No | Hour6 | 103 | EF 17.6, 100% Usage | Composition Shingles | Stochastic | 1 | 1 | 2018 | 31 | 12 | 15 | None | MI | Owner | 1 | Low | Occupied | 1960s | 1960-79 | Natural Gas Standard | Natural Gas | Yes | Selfridge Angb | 42.6 | -82.83 | F9 B9 L9 R9 | Double, Clear, Non-metal, Air, Exterior Clear Storm | 0 | 0 |  | 420.557 | 0.84858 |  | 15.8258 | 0.031933 |  | 12.309 | 0.024836 |  | 755.2441 | 1.5239 |  | 48.3567 | 0.097572 |  | 319.7405 | 0.64516 |  | 562.1103 | 1.1342 |  | 0 | 0 | 0 | 0 | 0 | 184.6348 | 0.37255 |  | 0 | 1938.9582 | 3.9123 |  | 21.9803 | 0.044351 |  | 829.0981 | 1.6729 |  | 0 | 0 | 0 | 18.4635 | 0.037255 |  | 434.0383 | 0.87578 |  | 0 | 0 | 0 | 0 | 0 | 0 | 0 | 0 | 25648.4078 | 51.7521 |  | 0 | 2281.8514 | 4.6042 |  | 0 | 0 | 543.9399 | 1.0975 |  | 0 | 0 | 0 | 0 | 0 | 34034.9295 | 34034.9295 | 68.674 |  | 5560.7305 | 5560.7305 | 0 | 28474.199 | 0 | 996.4422 | 0 | 6491.501 | 0 | 2235.4765 | 0 | 6491.501 | 0 | 2112.631 | 0 | 6491.501 | 0 | 2336.99 | 0 | 6491.501 | 0 | 7487.9432 | 8726.9775 | 8604.132 | 8828.491
14140 | 0 | 242.131 | TRUE | 1220 | CBSA Detroit-Warren-Dearborn, MI | 5A | 5A | Hour23 | 3 | Cold | None | Standard Efficiency | East North Central | East North Central | Midwest | MI, Detroit | Gas, 120% Usage | EnergyStar, 120% Usage | Yes | Electric, 120% Usage | 70F | Yes | 2F | Day Setup +3h | Not Applicable | G2601630 | G2601630, G26003208 | None | None | 20 ft^2 | Fiberglass | None | 2 ft | None | data/cambium/LRMER_MidCase_15_2025start,data/cambium/LRMER_LowRECost_15_2025start,data/cambium/LRMER_95DecarbBy2035_15_2025start,data/cambium/LRMER_LowRECost_25_2025start | kg/MWh,kg/MWh,kg/MWh,kg/MWh | /lib/resources/data/cambium/LRMER_MidCase_15_2025start/RFCMc.csv,/lib/resources/data/cambium/LRMER_LowRECost_15_2025start/RFCMc.csv,/lib/resources/data/cambium/LRMER_95DecarbBy2035_15_2025start/RFCMc.csv,/lib/resources/data/cambium/LRMER_LowRECost_25_2025start/RFCMc.csv | lb/MBtu,lb/MBtu,lb/MBtu,lb/MBtu | 195.9,195.9,195.9,195.9 | 147.3,147.3,147.3,147.3 | 177.8,177.8,177.8,177.8 | LRMER_MidCase_15_2025start,LRMER_LowRECost_15_2025start,LRMER_95DecarbBy2035_15_2025start,LRMER_LowRECost_25_2025start | CO2e,CO2e,CO2e,CO2e | 200.0,200.0,200.0,200.0 | 100-150% | RFCMc | Vented Attic | None | None | None | None | None | Single-Family Detached | Single-Family Detached | Single-Family Detached | 1000-1499 | 0-1499 | Heated Basement | 1 Car | 2 | 2 | <8 | None | Brick | No | Natural Gas | 67F | No | 0F | None | No Exterior Use | Uninsulated | 200% Usage | Room AC, EER 10.7 | 40% Conditioned | Room AC | No | None | No | Fuel Wall/Floor Furnace, 68% AFUE | Non-Ducted Heating | Natural Gas Fuel Wall/Floor Furnace | None | None | None | No | None | None | None | None | 25000-29999 | 20000-39999 | 20000-39999 | 20 ACH50 | Uninsulated | Uninsulated | Uninsulated | Uninsulated | Unfinished, Uninsulated | None | Brick, 12-in, 3-wythe, Uninsulated | Summer = 0.7, Winter = 0.85 | MISO | 100% Incandescent | 100% Usage | 100% Usage | CR04 | None | None | EF 12, National Average | None | None | None | None | None | None | None | None | Cooling Season, 7 days/wk | Left/Right at 15ft | 3 | West | None | 200% | 85% | G26003208 | In metro area, principal city | None | None | No | Hour13 | 103 | EF 19.9, 100% Usage | Composition Shingles | Stochastic | 1 | 1 | 2018 | 31 | 12 | 15 | None | MI | Renter | 1 | High | Occupied | 1940s | 1940-59 | Electric Standard | Electricity | Yes | Detroit Metropolita | 42.22 | -83.35 | F12 B12 L12 R12 | Double, Low-E, Non-metal, Air, M-Gain | 67.9925 | 0.19004 |  | 56.2696 | 0.15728 |  | 36.6339 | 0.10239 |  | 0 | 0 |  | 1631.2336 | 4.5594 |  | 0 | 0 |  | 319.7405 | 0.8937 |  | 0 | 0 |  | 0 | 0 | 0 | 0 | 6128.4091 | 160.896 | 0.44972 |  | 99.9372 | 1535.3993 | 4.2916 |  | 21.9803 | 0.061437 |  | 4086.2899 | 11.4215 |  | 0 | 0 | 0 | 565.6272 | 1.581 |  | 400.042 | 1.1182 |  | 0 | 0 | 0 | 0 | 747.3312 | 0 | 0 | 0 | 42718.6253 | 119.4021 |  | 0 | 0 | 0 |  | 0 | 0 | 0 | 0 |  | 0 | 0 | 0 | 0 | 0 | 58576.7009 | 58576.7009 | 163.7267 |  | 15110.7444 | 15110.7444 | 0 | 43465.9565 | 0 | 2700.6032 | 0 | 9909.3517 | 0 | 6076.4223 | 0 | 9909.3517 | 0 | 5740.9816 | 0 | 9909.3517 | 0 | 6351.7152 | 0 | 9909.3517 | 0 | 12609.955 | 15985.774 | 15650.3334 | 16261.0669
14185 | 0 | 242.131 | TRUE | 1690 | CBSA Detroit-Warren-Dearborn, MI | 5A | 5A | Hour23 | 3 | Cold | None | Standard Efficiency | East North Central | East North Central | Midwest | MI, Detroit | Gas, 100% Usage | EnergyStar, 100% Usage | Yes | Gas, 100% Usage | 68F | No | 0F | None | Not Applicable | G2601630 | G2601630, G26003209 | None | 318 Rated kWh, 100% Usage | 20 ft^2 | Fiberglass | 30% Leakage, Uninsulated | 2 ft | None | data/cambium/LRMER_MidCase_15_2025start,data/cambium/LRMER_LowRECost_15_2025start,data/cambium/LRMER_95DecarbBy2035_15_2025start,data/cambium/LRMER_LowRECost_25_2025start | kg/MWh,kg/MWh,kg/MWh,kg/MWh | /lib/resources/data/cambium/LRMER_MidCase_15_2025start/RFCMc.csv,/lib/resources/data/cambium/LRMER_LowRECost_15_2025start/RFCMc.csv,/lib/resources/data/cambium/LRMER_95DecarbBy2035_15_2025start/RFCMc.csv,/lib/resources/data/cambium/LRMER_LowRECost_25_2025start/RFCMc.csv | lb/MBtu,lb/MBtu,lb/MBtu,lb/MBtu | 195.9,195.9,195.9,195.9 | 147.3,147.3,147.3,147.3 | 177.8,177.8,177.8,177.8 | LRMER_MidCase_15_2025start,LRMER_LowRECost_15_2025start,LRMER_95DecarbBy2035_15_2025start,LRMER_LowRECost_25_2025start | CO2e,CO2e,CO2e,CO2e | 200.0,200.0,200.0,200.0 | 100-150% | RFCMc | Vented Attic | None | None | None | None | None | Single-Family Detached | Single-Family Detached | Single-Family Detached | 1500-1999 | 1500-2499 | Vented Crawlspace | None | 1 | 1 | <8 | None | Brick | No | Natural Gas | 68F | Yes | 3F | Night -1h | No Exterior Use | Uninsulated | 100% Usage | AC, SEER 13 | 100% Conditioned | Central AC | Yes | None | No | Fuel Furnace, 80% AFUE | Ducted Heating | Natural Gas Fuel Furnace | None | None | None | No | None | None | None | None | 20000-24999 | 20000-39999 | 20000-39999 | 15 ACH50 | R-19 | Uninsulated | Uninsulated | Uninsulated | Unfinished, Uninsulated | None | Brick, 12-in, 3-wythe, Uninsulated | Summer = 0.7, Winter = 0.85 | MISO | 100% CFL | 100% Usage | 100% Usage | CR04 | None | None | EF 12, National Average | None | None | None | None | None | None | None | None | Cooling Season, 7 days/wk | Left/Right at 15ft | 3 | Southwest | None | 100% | 85% | G26003209 | In metro area, principal city | None | None | No | Hour16 | 103 | EF 15.9, 100% Usage | Composition Shingles | Stochastic | 1 | 1 | 2018 | 31 | 12 | 15 | None | MI | Owner | 1 | Medium | Occupied | 1950s | 1940-59 | Natural Gas Standard | Natural Gas | Yes | Detroit Metropolita | 42.22 | -83.35 | F12 B12 L12 R12 | Double, Low-E, Non-metal, Air, M-Gain | 67.9925 | 0.13719 |  | 46.8914 | 0.094615 |  | 30.7725 | 0.062091 |  | 948.0849 | 1.913 |  | 3967.8892 | 8.0062 |  | 134.8127 | 0.27202 |  | 319.7405 | 0.64516 |  | 1030.1448 | 2.0786 |  | 0 | 0 | 0 | 0 | 0 | 46.0122 | 0.092841 |  | 0 | 620.1384 | 1.2513 |  | 21.9803 | 0.044351 |  | 2163.1576 | 4.3647 |  | 0 | 0 | 0 | 32.2378 | 0.065048 |  | 480.0504 | 0.96862 |  | 0 | 0 | 0 | 0 | 622.776 | 0 | 0 | 0 | 40687.3497 | 82.097 |  | 0 | 5517.9421 | 11.1338 |  | 0 | 0 | 947.2057 | 1.9112 |  | 0 | 0 | 0 | 0 | 0 | 57685.1787 | 57685.1787 | 116.3944 |  | 9909.6121 | 9909.6121 | 0 | 47775.2735 | 0 | 1827.0832 | 0 | 10891.8015 | 0 | 4030.4281 | 0 | 10891.8015 | 0 | 3859.0487 | 0 | 10891.8015 | 0 | 4172.5862 | 0 | 10891.8015 | 0 | 12718.8847 | 14922.2296 | 14750.8502 | 15064.3877
14188 | 0 | 242.131 | TRUE | 2663 | CBSA Detroit-Warren-Dearborn, MI | 5A | 5A | Hour7 | 3 | Cold | None | None | East North Central | East North Central | Midwest | MI, Novi | Gas, 80% Usage | EnergyStar, 80% Usage | Yes | Electric, 80% Usage | 72F | No | 0F | None | Not Applicable | G2601250 | G2601250, G26002905 | None | None | 20 ft^2 | Fiberglass | 30% Leakage, R-4 | 2 ft | None | data/cambium/LRMER_MidCase_15_2025start,data/cambium/LRMER_LowRECost_15_2025start,data/cambium/LRMER_95DecarbBy2035_15_2025start,data/cambium/LRMER_LowRECost_25_2025start | kg/MWh,kg/MWh,kg/MWh,kg/MWh | /lib/resources/data/cambium/LRMER_MidCase_15_2025start/RFCMc.csv,/lib/resources/data/cambium/LRMER_LowRECost_15_2025start/RFCMc.csv,/lib/resources/data/cambium/LRMER_95DecarbBy2035_15_2025start/RFCMc.csv,/lib/resources/data/cambium/LRMER_LowRECost_25_2025start/RFCMc.csv | lb/MBtu,lb/MBtu,lb/MBtu,lb/MBtu | 195.9,195.9,195.9,195.9 | 147.3,147.3,147.3,147.3 | 177.8,177.8,177.8,177.8 | LRMER_MidCase_15_2025start,LRMER_LowRECost_15_2025start,LRMER_95DecarbBy2035_15_2025start,LRMER_LowRECost_25_2025start | CO2e,CO2e,CO2e,CO2e | 200.0,200.0,200.0,200.0 | 400%+ | RFCMc | Vented Attic | None | None | None | None | None | Single-Family Detached | Single-Family Detached | Single-Family Detached | 2500-2999 | 2500-3999 | Slab | 2 Car | 2 | 2 | <8 | Vinyl, Light | Brick | No | Natural Gas | 65F | No | 0F | None | No Exterior Use | Uninsulated | 50% Usage | AC, SEER 13 | 80% Conditioned | Central AC | Yes | None | No | Fuel Boiler, 80% AFUE | Non-Ducted Heating | Natural Gas Fuel Boiler | None | None | None | No | None | None | None | None | 140000-159999 | 140000+ | 150000+ | 15 ACH50 | R-38 | None | None | None | Unfinished, Uninsulated | Uninsulated | Brick, 12-in, 3-wythe, Uninsulated | Summer = 0.7, Winter = 0.85 | MISO | 100% CFL | 100% Usage | 100% Usage | CR04 | None | EF 15.9 | EF 12, National Average | None | None | None | None | None | None | None | None | Cooling Season, 7 days/wk | Left/Right at 15ft | 4 | West | None | 50% | 85% | G26002905 | In metro area, not/partially in principal city | None | None | No | Hour9 | 103 | EF 15.9, 100% Usage | Composition Shingles | Stochastic | 1 | 1 | 2018 | 31 | 12 | 15 | None | MI | Owner | 1 | Low | Occupied | 1960s | 1960-79 | Natural Gas Standard | Natural Gas | Yes | Oakland Co Intl | 42.67 | -83.42 | F9 B9 L9 R9 | Double, Low-E, Non-metal, Air, M-Gain | 0 | 0 |  | 46.3052 | 0.059294 |  | 30.1863 | 0.038654 |  | 597.2788 | 0.76482 |  | 2294.4534 | 2.9381 |  | 0 | 0 |  | 319.7405 | 0.40943 |  | 111.0739 | 0.14223 |  | 0 | 0 | 0 | 0 | 0 | 58.3211 | 0.074681 |  | 24.911 | 887.4192 | 1.1363 |  | 21.9803 | 0.028146 |  | 1331.7149 | 1.7053 |  | 0 | 0 | 0 | 429.9353 | 0.55054 |  | 960.1008 | 1.2294 |  | 0 | 0 | 0 | 0 | 616.3285 | 0 | 0 | 0 | 45253.9831 | 57.9482 |  | 0 | 4112.9594 | 5.2667 |  | 0 | 0 | 0 | 0 |  | 0 | 0 | 0 | 0 | 0 | 57097.2781 | 57097.2781 | 73.1137 |  | 7113.7141 | 7113.7141 | 0 | 49983.271 | 0 | 1301.4141 | 0 | 11395.1756 | 0 | 2873.4151 | 0 | 11395.1756 | 0 | 2760.8961 | 0 | 11395.1756 | 0 | 2965.1637 | 0 | 11395.1756 | 0 | 12696.5898 | 14268.5908 | 14156.0717 | 14360.3394
14190 | 0 | 242.131 | TRUE | 2176 | CBSA Detroit-Warren-Dearborn, MI | 5A | 5A | Hour1 | 4 | Cold | None | Standard Efficiency | East North Central | East North Central | Midwest | Not in a census Place | Gas, 100% Usage | Standard, 100% Usage | Yes | Electric, 100% Usage | 75F | Yes | 9F | Day Setup +4h | Not Applicable | G2601250 | G2601250, G26002906 | None | None | 20 ft^2 | Fiberglass | 0% Leakage, Uninsulated | 2 ft | None | data/cambium/LRMER_MidCase_15_2025start,data/cambium/LRMER_LowRECost_15_2025start,data/cambium/LRMER_95DecarbBy2035_15_2025start,data/cambium/LRMER_LowRECost_25_2025start | kg/MWh,kg/MWh,kg/MWh,kg/MWh | /lib/resources/data/cambium/LRMER_MidCase_15_2025start/RFCMc.csv,/lib/resources/data/cambium/LRMER_LowRECost_15_2025start/RFCMc.csv,/lib/resources/data/cambium/LRMER_95DecarbBy2035_15_2025start/RFCMc.csv,/lib/resources/data/cambium/LRMER_LowRECost_25_2025start/RFCMc.csv | lb/MBtu,lb/MBtu,lb/MBtu,lb/MBtu | 195.9,195.9,195.9,195.9 | 147.3,147.3,147.3,147.3 | 177.8,177.8,177.8,177.8 | LRMER_MidCase_15_2025start,LRMER_LowRECost_15_2025start,LRMER_95DecarbBy2035_15_2025start,LRMER_LowRECost_25_2025start | CO2e,CO2e,CO2e,CO2e | 200.0,200.0,200.0,200.0 | 400%+ | RFCMc | Vented Attic | None | None | None | None | None | Single-Family Detached | Single-Family Detached | Single-Family Detached | 2000-2499 | 1500-2499 | Heated Basement | None | 1 | 1 | <8 | Wood, Medium/Dark | Wood Frame | No | Electricity | 72F | No | 0F | None | No Exterior Use | Uninsulated | 100% Usage | AC, SEER 13 | 100% Conditioned | Central AC | Yes | None | Yes | Electric Baseboard, 100% Efficiency | Non-Ducted Heating | Electricity Baseboard | None | None | None | No | None | None | None | None | 200000+ | 140000+ | 150000+ | 15 ACH50 | R-38 | Uninsulated | Wall R-15, Exterior | R-15, Exterior | Unfinished, Uninsulated | None | Wood Stud, R-15 | Summer = 0.7, Winter = 0.85 | MISO | 100% Incandescent | 100% Usage | 100% Usage | CR04 | None | None | EF 12, National Average | None | None | None | None | None | None | None | None | Cooling Season, 7 days/wk | Left/Right at 15ft | 4 | North | None | 100% | 85% | G26002906 | In metro area, not/partially in principal city | None | None | No | Hour20 | 103 | EF 17.6, 100% Usage | Composition Shingles | Stochastic | 1 | 1 | 2018 | 31 | 12 | 15 | None | MI | Owner | 1 | Medium | Occupied | 1990s | 1980-99 | Electric Standard | Electricity | Yes | Oakland Co Intl | 42.67 | -83.42 | F15 B15 L15 R15 | Double, Low-E, Non-metal, Air, M-Gain | 67.9925 | 0.10655 |  | 110.4878 | 0.17314 |  | 46.3052 | 0.072565 |  | 290.1404 | 0.45468 |  | 1253.1719 | 1.9638 |  | 0 | 0 |  | 319.7405 | 0.50106 |  | 0 | 0 |  | 0 | 17510.7034 | 0 | 0 | 4551.6868 | 208.6666 | 0.327 |  | 0 | 2355.9983 | 3.6921 |  | 21.9803 | 0.034445 |  | 2539.4608 | 3.9796 |  | 0 | 0 | 0 | 537.1993 | 0.84184 |  | 434.0383 | 0.68018 |  | 0 | 0 | 0 | 0 | 1468.8722 | 0 | 0 | 0 | 0 | 0 |  | 0 | 0 | 0 |  | 0 | 0 | 0 | 0 |  | 0 | 0 | 0 | 0 | 0 | 31716.4443 | 31716.4443 | 49.7027 |  | 30247.5721 | 30247.5721 | 0 | 1468.8722 | 0 | 5486.1575 | 0 | 334.8768 | 0 | 12383.7512 | 0 | 334.8768 | 0 | 11449.1468 | 0 | 334.8768 | 0 | 12973.9084 | 0 | 334.8768 | 0 | 5821.0343 | 12718.628 | 11784.0236 | 13308.7852
14199 | 0 | 242.131 | TRUE | 1220 | CBSA Detroit-Warren-Dearborn, MI | 5A | 5A | Hour10 | 3 | Cold | None | Standard Efficiency | East North Central | East North Central | Midwest | In another census Place | Gas, 80% Usage | Standard, 80% Usage | Yes | Gas, 80% Usage | 78F | Yes | 2F | Night Setback -2h | Not Applicable | G2601250 | G2601250, G26002904 | None | None | 20 ft^2 | Fiberglass | 0% Leakage, Uninsulated | 2 ft | None | data/cambium/LRMER_MidCase_15_2025start,data/cambium/LRMER_LowRECost_15_2025start,data/cambium/LRMER_95DecarbBy2035_15_2025start,data/cambium/LRMER_LowRECost_25_2025start | kg/MWh,kg/MWh,kg/MWh,kg/MWh | /lib/resources/data/cambium/LRMER_MidCase_15_2025start/RFCMc.csv,/lib/resources/data/cambium/LRMER_LowRECost_15_2025start/RFCMc.csv,/lib/resources/data/cambium/LRMER_95DecarbBy2035_15_2025start/RFCMc.csv,/lib/resources/data/cambium/LRMER_LowRECost_25_2025start/RFCMc.csv | lb/MBtu,lb/MBtu,lb/MBtu,lb/MBtu | 195.9,195.9,195.9,195.9 | 147.3,147.3,147.3,147.3 | 177.8,177.8,177.8,177.8 | LRMER_MidCase_15_2025start,LRMER_LowRECost_15_2025start,LRMER_95DecarbBy2035_15_2025start,LRMER_LowRECost_25_2025start | CO2e,CO2e,CO2e,CO2e | 200.0,200.0,200.0,200.0 | 150-200% | RFCMc | Vented Attic | None | None | None | None | None | Single-Family Detached | Single-Family Detached | Single-Family Detached | 1000-1499 | 0-1499 | Heated Basement | None | 1 | 1 | <8 | None | Brick | No | Natural Gas | 70F | No | 0F | None | No Exterior Use | Uninsulated | 50% Usage | AC, SEER 13 | 100% Conditioned | Central AC | Yes | None | No | Fuel Furnace, 80% AFUE | Ducted Heating | Natural Gas Fuel Furnace | None | None | None | No | None | None | None | None | 25000-29999 | 20000-39999 | 20000-39999 | 10 ACH50 | R-30 | Uninsulated | Uninsulated | Uninsulated | Unfinished, Uninsulated | None | Brick, 12-in, 3-wythe, Uninsulated | Summer = 0.7, Winter = 0.85 | MISO | 100% Incandescent | 100% Usage | 100% Usage | CR04 | None | EF 19.9 | None | None | None | None | None | None | None | None | None | Cooling Season, 7 days/wk | Left/Right at 15ft | 2 | Northwest | None | 50% | 85% | G26002904 | In metro area, not/partially in principal city | None | None | No | Hour19 | 103 | EF 17.6, 100% Usage | Metal, Dark | Stochastic | 1 | 1 | 2018 | 31 | 12 | 15 | None | MI | Owner | 1 | Low | Occupied | 1950s | 1940-59 | Natural Gas Standard | Natural Gas | Yes | Oakland Co Intl | 42.67 | -83.42 | F18 B18 L18 R18 | Double, Clear, Non-metal, Air | 67.9925 | 0.19004 |  | 54.5112 | 0.15236 |  | 22.8595 | 0.063894 |  | 316.8098 | 0.88551 |  | 1350.7646 | 3.7755 |  | 0 | 0 |  | 0 | 0 |  | 539.2508 | 1.5073 |  | 0 | 0 | 0 | 0 | 0 | 160.896 | 0.44972 |  | 0 | 1535.3993 | 4.2916 |  | 21.9803 | 0.061437 |  | 895.3321 | 2.5025 |  | 0 | 0 | 0 | 22.2734 | 0.062256 |  | 817.9614 | 2.2863 |  | 0 | 0 | 0 | 0 | 724.7648 | 0 | 0 | 0 | 21105.5131 | 58.9916 |  | 0 | 2955.0356 | 8.2596 |  | 0 | 0 | 650.9108 | 1.8193 |  | 0 | 0 | 0 | 0 | 0 | 31241.6691 | 31241.6691 | 87.323 |  | 5806.031 | 5806.031 | 0 | 25435.6382 | 0 | 1066.8633 | 0 | 5798.8242 | 0 | 2362.6851 | 0 | 5798.8242 | 0 | 2240.4129 | 0 | 5798.8242 | 0 | 2467.4817 | 0 | 5798.8242 | 0 | 6865.6875 | 8161.5093 | 8039.2371 | 8266.3059
14213 | 0 | 242.131 | TRUE | 3301 | CBSA Detroit-Warren-Dearborn, MI | 5A | 5A | Hour0 | 4 | Cold | None | Standard Efficiency | East North Central | East North Central | Midwest | MI, Detroit | Gas, 120% Usage | EnergyStar, 120% Usage | Yes | Electric, 120% Usage | 75F | No | 0F | None | Not Applicable | G2601630 | G2601630, G26003208 | None | None | 20 ft^2 | Fiberglass | None | 2 ft | None | data/cambium/LRMER_MidCase_15_2025start,data/cambium/LRMER_LowRECost_15_2025start,data/cambium/LRMER_95DecarbBy2035_15_2025start,data/cambium/LRMER_LowRECost_25_2025start | kg/MWh,kg/MWh,kg/MWh,kg/MWh | /lib/resources/data/cambium/LRMER_MidCase_15_2025start/RFCMc.csv,/lib/resources/data/cambium/LRMER_LowRECost_15_2025start/RFCMc.csv,/lib/resources/data/cambium/LRMER_95DecarbBy2035_15_2025start/RFCMc.csv,/lib/resources/data/cambium/LRMER_LowRECost_25_2025start/RFCMc.csv | lb/MBtu,lb/MBtu,lb/MBtu,lb/MBtu | 195.9,195.9,195.9,195.9 | 147.3,147.3,147.3,147.3 | 177.8,177.8,177.8,177.8 | LRMER_MidCase_15_2025start,LRMER_LowRECost_15_2025start,LRMER_95DecarbBy2035_15_2025start,LRMER_LowRECost_25_2025start | CO2e,CO2e,CO2e,CO2e | 200.0,200.0,200.0,200.0 | 400%+ | RFCMc | Vented Attic | None | None | None | None | None | Single-Family Detached | Single-Family Detached | Single-Family Detached | 3000-3999 | 2500-3999 | Unheated Basement | None | 2 | 2 | <8 | None | Brick | No | Natural Gas | 68F | Yes | 3F | Day and Night -3h | No Exterior Use | Uninsulated | 200% Usage | Room AC, EER 12.0 | <10% Conditioned | Room AC | No | None | No | Fuel Boiler, 80% AFUE | Non-Ducted Heating | Natural Gas Fuel Boiler | None | None | None | No | None | None | None | None | 50000-59999 | 40000-59999 | 40000-59999 | 20 ACH50 | R-7 | Uninsulated | Uninsulated | Uninsulated | Unfinished, Uninsulated | None | Brick, 12-in, 3-wythe, Uninsulated | Summer = 0.7, Winter = 0.85 | MISO | 100% CFL | 100% Usage | 100% Usage | CR04 | None | None | EF 12, National Average | None | None | None | None | None | None | None | None | Cooling Season, 7 days/wk | Left/Right at 15ft | 1 | South | None | 200% | 85% | G26003208 | In metro area, principal city | None | None | No | Hour17 | 103 | EF 17.6, 100% Usage | Composition Shingles | Stochastic | 1 | 1 | 2018 | 31 | 12 | 15 | None | MI | Owner | 1 | High | Occupied | <1940 | <1940 | Natural Gas Standard | Natural Gas | Yes | Detroit Metropolita | 42.22 | -83.35 | F12 B12 L12 R12 | Double, Clear, Non-metal, Air, Exterior Clear Storm | 67.9925 | 0.070238 |  | 29.6002 | 0.030578 |  | 19.3427 | 0.019981 |  | 0 | 0 |  | 279.0037 | 0.28822 |  | 0 | 0 |  | 319.7405 | 0.3303 |  | 122.5037 | 0.12655 |  | 0 | 0 | 0 | 0 | 0 | 66.2341 | 0.068421 |  | 0 | 1062.6757 | 1.0978 |  | 21.9803 | 0.022706 |  | 4138.1635 | 4.2748 |  | 0 | 0 | 0 | 407.3688 | 0.42082 |  | 434.0383 | 0.44837 |  | 0 | 0 | 0 | 0 | 393.0083 | 0 | 0 | 0 | 64957.7373 | 67.1027 |  | 0 | 4008.04 | 4.1404 |  | 0 | 0 | 0 | 0 |  | 0 | 0 | 0 | 0 | 0 | 76327.4295 | 76327.4295 | 78.8478 |  | 6968.6439 | 6968.6439 | 0 | 69358.7856 | 0 | 1257.6597 | 0 | 15812.3847 | 0 | 2831.0927 | 0 | 15812.3847 | 0 | 2659.3626 | 0 | 15812.3847 | 0 | 2960.9752 | 0 | 15812.3847 | 0 | 17070.0444 | 18643.4774 | 18471.7473 | 18773.3599
14225 | 0 | 242.131 | TRUE | 885 | CBSA Detroit-Warren-Dearborn, MI | 5A | 5A | Hour7 | 2 | Cold | None | Standard Efficiency | East North Central | East North Central | Midwest | In another census Place | Gas, 100% Usage | EnergyStar, 100% Usage | Yes | Gas, 100% Usage | 75F | Yes | 9F | Night Setback +2h | Not Applicable | G2601630 | G2601630, G26003213 | None | None | 20 ft^2 | Fiberglass | 10% Leakage, R-4 | 2 ft | None | data/cambium/LRMER_MidCase_15_2025start,data/cambium/LRMER_LowRECost_15_2025start,data/cambium/LRMER_95DecarbBy2035_15_2025start,data/cambium/LRMER_LowRECost_25_2025start | kg/MWh,kg/MWh,kg/MWh,kg/MWh | /lib/resources/data/cambium/LRMER_MidCase_15_2025start/RFCMc.csv,/lib/resources/data/cambium/LRMER_LowRECost_15_2025start/RFCMc.csv,/lib/resources/data/cambium/LRMER_95DecarbBy2035_15_2025start/RFCMc.csv,/lib/resources/data/cambium/LRMER_LowRECost_25_2025start/RFCMc.csv | lb/MBtu,lb/MBtu,lb/MBtu,lb/MBtu | 195.9,195.9,195.9,195.9 | 147.3,147.3,147.3,147.3 | 177.8,177.8,177.8,177.8 | LRMER_MidCase_15_2025start,LRMER_LowRECost_15_2025start,LRMER_95DecarbBy2035_15_2025start,LRMER_LowRECost_25_2025start | CO2e,CO2e,CO2e,CO2e | 200.0,200.0,200.0,200.0 | 400%+ | RFCMc | Vented Attic | None | None | None | None | None | Single-Family Detached | Single-Family Detached | Single-Family Detached | 750-999 | 0-1499 | Slab | None | 1 | 1 | <8 | None | Brick | No | Natural Gas | 75F | No | 0F | None | No Exterior Use | Uninsulated | 100% Usage | None | None | None | Yes | None | No | Fuel Furnace, 60% AFUE | Ducted Heating | Natural Gas Fuel Furnace | None | None | None | No | None | None | None | None | 80000-99999 | 80000-99999 | 60000-99999 | 25 ACH50 | R-30 | None | None | None | Unfinished, Uninsulated | Uninsulated | Brick, 12-in, 3-wythe, Uninsulated | Summer = 0.7, Winter = 0.85 | MISO | 100% CFL | 100% Usage | 100% Usage | CR04 | None | None | EF 12, National Average | None | None | None | Electric | None | None | None | None | Cooling Season, 7 days/wk | Left/Right at 15ft | 2 | East | None | 100% | 85% | G26003213 | In metro area, not/partially in principal city | None | None | No | Hour14 | 103 | EF 17.6, 100% Usage | Composition Shingles | Stochastic | 1 | 1 | 2018 | 31 | 12 | 15 | None | MI | Owner | 1 | Medium | Occupied | 1950s | 1940-59 | Natural Gas Standard | Natural Gas | Yes | Detroit Metropolita | 42.22 | -83.35 | F9 B9 L9 R9 | Single, Clear, Non-metal | 67.9925 | 0.26198 |  | 35.7547 | 0.13777 |  | 23.4457 | 0.090339 |  | 0 | 0 |  | 0 | 0 |  | 0 | 0 |  | 319.7405 | 1.232 |  | 775.7591 | 2.9891 |  | 0 | 0 | 790.4127 | 781.0344 | 0 | 36.0477 | 0.1389 |  | 0 | 399.1628 | 1.538 |  | 16.412 | 0.063237 |  | 1705.3806 | 6.571 |  | 0 | 0 | 0 | 27.8418 | 0.10728 |  | 434.0383 | 1.6724 |  | 0 | 0 | 0 | 0 | 475.0682 | 0 | 0 | 0 | 40868.4676 | 157.4706 |  | 0 | 3834.2488 | 14.7738 |  | 0 | 0 | 813.5653 | 3.1348 |  | 0 | 0 | 0 | 0 | 0 | 51404.3726 | 51404.3726 | 198.0666 |  | 5413.0227 | 5413.0227 | 0 | 45991.3499 | 0 | 976.9958 | 0 | 10485.107 | 0 | 2206.3545 | 0 | 10485.107 | 0 | 2060.8098 | 0 | 10485.107 | 0 | 2305.9003 | 0 | 10485.107 | 0 | 11462.1027 | 12691.4614 | 12545.9168 | 12791.0073
14262 | 0 | 242.131 | TRUE | 1220 | Non-CBSA East North Central | 5A | 5A | Hour7 | 3 | Cold | None | Standard Efficiency | East North Central | East North Central | Midwest | In another census Place | Electric, 100% Usage | EnergyStar, 100% Usage | Yes | Gas, 100% Usage | 75F | No | 0F | None | Not Applicable | G2600450 | G2600450, G26001900 | None | None | 20 ft^2 | Fiberglass | 20% Leakage, R-4 | 2 ft | None | data/cambium/LRMER_MidCase_15_2025start,data/cambium/LRMER_LowRECost_15_2025start,data/cambium/LRMER_95DecarbBy2035_15_2025start,data/cambium/LRMER_LowRECost_25_2025start | kg/MWh,kg/MWh,kg/MWh,kg/MWh | /lib/resources/data/cambium/LRMER_MidCase_15_2025start/RFCMc.csv,/lib/resources/data/cambium/LRMER_LowRECost_15_2025start/RFCMc.csv,/lib/resources/data/cambium/LRMER_95DecarbBy2035_15_2025start/RFCMc.csv,/lib/resources/data/cambium/LRMER_LowRECost_25_2025start/RFCMc.csv | lb/MBtu,lb/MBtu,lb/MBtu,lb/MBtu | 195.9,195.9,195.9,195.9 | 147.3,147.3,147.3,147.3 | 177.8,177.8,177.8,177.8 | LRMER_MidCase_15_2025start,LRMER_LowRECost_15_2025start,LRMER_95DecarbBy2035_15_2025start,LRMER_LowRECost_25_2025start | CO2e,CO2e,CO2e,CO2e | 200.0,200.0,200.0,200.0 | 400%+ | RFCMc | Vented Attic | None | None | None | None | None | Single-Family Detached | Single-Family Detached | Single-Family Detached | 1000-1499 | 0-1499 | Slab | 1 Car | 1 | 1 | <8 | None | Brick | No | Natural Gas | 68F | Yes | 3F | Day +3h | No Exterior Use | Uninsulated | 100% Usage | AC, SEER 13 | 100% Conditioned | Central AC | Yes | None | No | Fuel Furnace, 80% AFUE | Ducted Heating | Natural Gas Fuel Furnace | None | None | None | No | None | None | None | None | 60000-69999 | 60000-79999 | 60000-99999 | 8 ACH50 | R-30 | None | None | None | Unfinished, Uninsulated | 2ft R5 Under, Horizontal | Brick, 12-in, 3-wythe, R-15 | Summer = 0.7, Winter = 0.85 | MISO | 100% LED | 100% Usage | 100% Usage | CR04 | None | None | None | None | None | None | None | None | None | None | None | Cooling Season, 7 days/wk | Left/Right at 15ft | 2 | Northwest | None | 100% | 85% | G26001900 | In metro area, not/partially in principal city | None | None | No | Hour22 | 103 | EF 15.9, 100% Usage | Asphalt Shingles, Medium | Stochastic | 1 | 1 | 2018 | 31 | 12 | 15 | None | MI | Owner | 1 | Medium | Occupied | 1990s | 1980-99 | Natural Gas Standard | Natural Gas | Yes | Lansing Capital Cit | 42.78 | -84.58 | F15 B15 L15 R15 | Double, Clear, Non-metal, Air | 67.9925 | 0.19004 |  | 400.042 | 1.1182 |  | 23.4457 | 0.065533 |  | 383.0439 | 1.0706 |  | 1448.9434 | 4.0499 |  | 0 | 0 |  | 0 | 0 |  | 326.1881 | 0.91172 |  | 0 | 0 | 0 | 0 | 0 | 26.9625 | 0.075363 |  | 16.7051 | 375.131 | 1.0485 |  | 21.9803 | 0.061437 |  | 1790.6642 | 5.0051 |  | 0 | 0 | 0 | 27.8418 | 0.07782 |  | 480.0504 | 1.3418 |  | 0 | 0 | 0 | 0 | 0 | 0 | 0 | 0 | 15374.8014 | 42.9738 |  | 0 | 4178.3142 | 11.6787 |  | 0 | 0 | 813.5653 | 2.274 |  | 0 | 0 | 0 | 0 | 0 | 25755.6718 | 25755.6718 | 71.9892 |  | 5388.9908 | 5388.9908 | 0 | 20366.6809 | 0 | 976.3562 | 0 | 4643.1688 | 0 | 2171.5721 | 0 | 4643.1688 | 0 | 2073.8053 | 0 | 4643.1688 | 0 | 2247.4812 | 0 | 4643.1688 | 0 | 5619.525 | 6814.7409 | 6716.9741 | 6890.6501
14264 | 0 | 242.131 | TRUE | 1220 | CBSA Detroit-Warren-Dearborn, MI | 5A | 5A | Hour5 | 3 | Cold | None | Standard Efficiency | East North Central | East North Central | Midwest | MI, Taylor | Electric, 100% Usage | EnergyStar, 100% Usage | Yes | Electric, 100% Usage | 72F | Yes | 2F | Night Setback -2h | Not Applicable | G2601630 | G2601630, G26003205 | None | None | 20 ft^2 | Fiberglass | 30% Leakage, Uninsulated | 2 ft | None | data/cambium/LRMER_MidCase_15_2025start,data/cambium/LRMER_LowRECost_15_2025start,data/cambium/LRMER_95DecarbBy2035_15_2025start,data/cambium/LRMER_LowRECost_25_2025start | kg/MWh,kg/MWh,kg/MWh,kg/MWh | /lib/resources/data/cambium/LRMER_MidCase_15_2025start/RFCMc.csv,/lib/resources/data/cambium/LRMER_LowRECost_15_2025start/RFCMc.csv,/lib/resources/data/cambium/LRMER_95DecarbBy2035_15_2025start/RFCMc.csv,/lib/resources/data/cambium/LRMER_LowRECost_25_2025start/RFCMc.csv | lb/MBtu,lb/MBtu,lb/MBtu,lb/MBtu | 195.9,195.9,195.9,195.9 | 147.3,147.3,147.3,147.3 | 177.8,177.8,177.8,177.8 | LRMER_MidCase_15_2025start,LRMER_LowRECost_15_2025start,LRMER_95DecarbBy2035_15_2025start,LRMER_LowRECost_25_2025start | CO2e,CO2e,CO2e,CO2e | 200.0,200.0,200.0,200.0 | 300-400% | RFCMc | Vented Attic | None | None | None | None | None | Single-Family Detached | Single-Family Detached | Single-Family Detached | 1000-1499 | 0-1499 | Vented Crawlspace | None | 1 | 1 | <8 | Brick, Medium/Dark | Concrete | No | Electricity | 65F | No | 0F | None | No Exterior Use | Uninsulated | 100% Usage | AC, SEER 10 | 100% Conditioned | Central AC | Yes | None | Yes | Electric Baseboard, 100% Efficiency | Non-Ducted Heating | Electricity Baseboard | None | None | None | No | None | None | None | None | 35000-39999 | 20000-39999 | 20000-39999 | 8 ACH50 | R-38 | Uninsulated | Uninsulated | Uninsulated | Unfinished, Uninsulated | None | CMU, 6-in Hollow, R-7 | Summer = 0.7, Winter = 0.85 | MISO | 100% CFL | 100% Usage | 100% Usage | CR04 | None | None | None | None | None | None | None | None | None | None | None | Cooling Season, 7 days/wk | Left/Right at 15ft | 1 | South | None | 100% | 85% | G26003205 | In metro area, not/partially in principal city | None | None | No | Hour20 | 103 | EF 15.9, 100% Usage | Composition Shingles | Stochastic | 1 | 1 | 2018 | 31 | 12 | 15 | None | MI | Owner | 1 | Medium | Occupied | 1970s | 1960-79 | Electric Standard | Electricity | Yes | Detroit Metropolita | 42.22 | -83.35 | F9 B9 L9 R9 | Double, Low-E, Non-metal, Air, M-Gain | 67.9925 | 0.19004 |  | 275.7799 | 0.77083 |  | 16.1189 | 0.045054 |  | 640.6534 | 1.7907 |  | 2583.7146 | 7.2217 |  | 0 | 0 |  | 0 | 0 |  | 0 | 0 |  | 0 | 9561.7367 | 0 | 0 | 1287.7543 | 40.1507 | 0.11222 |  | 0 | 491.1871 | 1.3729 |  | 21.9803 | 0.061437 |  | 1538.33 | 4.2998 |  | 0 | 0 | 0 | 339.6694 | 0.9494 |  | 480.0504 | 1.3418 |  | 0 | 0 | 0 | 0 | 0 | 0 | 0 | 0 | 0 | 0 |  | 0 | 0 | 0 |  | 0 | 0 | 0 | 0 |  | 0 | 0 | 0 | 0 | 0 | 17345.4113 | 17345.4113 | 48.4818 |  | 17345.4113 | 17345.4113 | 0 | 0 | 0 | 3205.5745 | 0 | 0 | 0 | 7133.6631 | 0 | 0 | 0 | 6654.2486 | 0 | 0 | 0 | 7460.7249 | 0 | 0 | 0 | 3205.5745 | 7133.6631 | 6654.2486 | 7460.7249
14288 | 0 | 242.131 | TRUE | 2176 | Non-CBSA East North Central | 5A | 5A | Hour23 | 3 | Cold | None | Standard Efficiency | East North Central | East North Central | Midwest | Not in a census Place | Gas, 80% Usage | EnergyStar, 80% Usage | Yes | Gas, 80% Usage | 68F | No | 0F | None | Not Applicable | G2600050 | G2600050, G26000900 | None | None | 20 ft^2 | Fiberglass | 30% Leakage, Uninsulated | 2 ft | None | data/cambium/LRMER_MidCase_15_2025start,data/cambium/LRMER_LowRECost_15_2025start,data/cambium/LRMER_95DecarbBy2035_15_2025start,data/cambium/LRMER_LowRECost_25_2025start | kg/MWh,kg/MWh,kg/MWh,kg/MWh | /lib/resources/data/cambium/LRMER_MidCase_15_2025start/RFCMc.csv,/lib/resources/data/cambium/LRMER_LowRECost_15_2025start/RFCMc.csv,/lib/resources/data/cambium/LRMER_95DecarbBy2035_15_2025start/RFCMc.csv,/lib/resources/data/cambium/LRMER_LowRECost_25_2025start/RFCMc.csv | lb/MBtu,lb/MBtu,lb/MBtu,lb/MBtu | 195.9,195.9,195.9,195.9 | 147.3,147.3,147.3,147.3 | 177.8,177.8,177.8,177.8 | LRMER_MidCase_15_2025start,LRMER_LowRECost_15_2025start,LRMER_95DecarbBy2035_15_2025start,LRMER_LowRECost_25_2025start | CO2e,CO2e,CO2e,CO2e | 200.0,200.0,200.0,200.0 | 300-400% | RFCMc | Vented Attic | None | None | None | None | None | Single-Family Detached | Single-Family Detached | Single-Family Detached | 2000-2499 | 1500-2499 | Unheated Basement | 1 Car | 2 | 2 | <8 | None | Brick | No | Natural Gas | 72F | No | 0F | None | No Exterior Use | Uninsulated | 50% Usage | AC, SEER 13 | 100% Conditioned | Central AC | Yes | None | No | Fuel Furnace, 80% AFUE | Ducted Heating | Natural Gas Fuel Furnace | None | None | None | No | None | None | None | None | 35000-39999 | 20000-39999 | 20000-39999 | 40 ACH50 | R-19 | Uninsulated | Uninsulated | Uninsulated | Unfinished, Uninsulated | None | Brick, 12-in, 3-wythe, Uninsulated | Summer = 0.7, Winter = 0.85 | MISO | 100% LED | 100% Usage | 100% Usage | CR04 | None | None | None | None | None | None | None | None | None | None | None | Cooling Season, 7 days/wk | Left/Right at 15ft | 1 | West | None | 50% | 85% | G26000900 | Not/partially in metro area | None | None | No | Hour18 | 103 | EF 17.6, 100% Usage | Composition Shingles | Stochastic | 1 | 1 | 2018 | 31 | 12 | 15 | None | MI | Owner | 1 | Low | Occupied | 1950s | 1940-59 | Natural Gas Standard | Natural Gas | Yes | Tulip City | 42.75 | -86.1 | F9 B9 L9 R9 | Double, Low-E, Non-metal, Air, M-Gain | 67.9925 | 0.10655 |  | 19.6358 | 0.030771 |  | 12.8951 | 0.020208 |  | 231.5261 | 0.36282 |  | 3664.2676 | 5.7423 |  | 0 | 0 |  | 0 | 0 |  | 2416.371 | 3.7867 |  | 0 | 0 | 0 | 0 | 0 | 34.8755 | 0.054653 |  | 16.7051 | 575.5916 | 0.90201 |  | 21.9803 | 0.034445 |  | 891.2291 | 1.3966 |  | 0 | 0 | 0 | 18.4635 | 0.028934 |  | 434.0383 | 0.68018 |  | 0 | 0 | 0 | 0 | 262.0055 | 0 | 0 | 0 | 95370.8945 | 149.4553 |  | 0 | 1925.1839 | 3.0169 |  | 0 | 0 | 543.9399 | 0.85241 |  | 0 | 0 | 0 | 0 | 0 | 106507.3021 | 106507.3021 | 166.9071 |  | 8405.5714 | 8405.5714 | 0 | 98101.7308 | 0 | 1549.887 | 0 | 22365.1969 | 0 | 3419.0296 | 0 | 22365.1969 | 0 | 3258.5414 | 0 | 22365.1969 | 0 | 3547.882 | 0 | 22365.1969 | 0 | 23915.0839 | 25784.2265 | 25623.7382 | 25913.0789
14300 | 0 | 242.131 | TRUE | 1220 | Non-CBSA East North Central | 6A | 6A | Hour6 | 3 | Cold | None | None | East North Central | East North Central | Midwest | Not in a census Place | Electric, 80% Usage | EnergyStar, 80% Usage | Yes | Gas, 80% Usage | 75F | No | 0F | None | Not Applicable | G2601650 | G2601650, G26000400 | None | 318 Rated kWh, 80% Usage | 20 ft^2 | Fiberglass | 0% Leakage, Uninsulated | 2 ft | None | data/cambium/LRMER_MidCase_15_2025start,data/cambium/LRMER_LowRECost_15_2025start,data/cambium/LRMER_95DecarbBy2035_15_2025start,data/cambium/LRMER_LowRECost_25_2025start | kg/MWh,kg/MWh,kg/MWh,kg/MWh | /lib/resources/data/cambium/LRMER_MidCase_15_2025start/RFCMc.csv,/lib/resources/data/cambium/LRMER_LowRECost_15_2025start/RFCMc.csv,/lib/resources/data/cambium/LRMER_95DecarbBy2035_15_2025start/RFCMc.csv,/lib/resources/data/cambium/LRMER_LowRECost_25_2025start/RFCMc.csv | lb/MBtu,lb/MBtu,lb/MBtu,lb/MBtu | 195.9,195.9,195.9,195.9 | 147.3,147.3,147.3,147.3 | 177.8,177.8,177.8,177.8 | LRMER_MidCase_15_2025start,LRMER_LowRECost_15_2025start,LRMER_95DecarbBy2035_15_2025start,LRMER_LowRECost_25_2025start | CO2e,CO2e,CO2e,CO2e | 200.0,200.0,200.0,200.0 | 400%+ | RFCMc | Vented Attic | None | None | None | None | None | Single-Family Detached | Single-Family Detached | Single-Family Detached | 1000-1499 | 0-1499 | Heated Basement | None | 1 | 1 | <8 | None | Brick | No | Natural Gas | 55F | No | 0F | None | No Exterior Use | Uninsulated | 50% Usage | AC, SEER 15 | 100% Conditioned | Central AC | Yes | None | No | Fuel Boiler, 80% AFUE | Non-Ducted Heating | Natural Gas Fuel Boiler | None | None | None | No | None | None | None | None | 60000-69999 | 60000-79999 | 60000-99999 | 15 ACH50 | R-30 | Uninsulated | Uninsulated | Uninsulated | Unfinished, Uninsulated | None | Brick, 12-in, 3-wythe, R-7 | Summer = 0.7, Winter = 0.85 | MISO | 100% CFL | 100% Usage | 100% Usage | CR04 | None | None | None | None | None | None | None | Has Pool | None | 1.0 HP Pump | None | Cooling Season, 7 days/wk | Left/Right at 15ft | 1 | East | None | 50% | 85% | G26000400 | Not/partially in metro area | None | None | No | Hour20 | 103 | EF 19.9, 100% Usage | Asphalt Shingles, Medium | Stochastic | 1 | 1 | 2018 | 31 | 12 | 15 | None | MI | Owner | 1 | Low | Vacant | 1970s | 1960-79 | Natural Gas Standard | Natural Gas | Yes | Wexford Co | 44.28 | -85.42 | F12 B12 L12 R12 | Double, Clear, Non-metal, Air, Exterior Clear Storm | 0 | 0 |  | 0 | 0 |  | 0 | 0 |  | 133.6404 | 0.37354 |  | 725.937 | 2.0291 |  | 0 | 0 |  | 0 | 0 |  | 83.2322 | 0.23264 |  | 0 | 0 | 0 | 0 | 0 | 0 | 0 |  | 0 | 0 | 0 |  | 21.9803 | 0.061437 |  | 0 | 0 |  | 0 | 1534.2271 | 0 | 0 | 0 |  | 400.042 | 1.1182 |  | 0 | 0 | 0 | 0 | 0 | 0 | 0 | 0 | 13626.6325 | 38.0876 |  | 0 | 1635.3366 | 4.5709 |  | 0 | 0 | 0 | 0 |  | 0 | 0 | 0 | 0 | 0 | 18160.735 | 18160.735 | 50.7607 |  | 2898.766 | 2898.766 | 0 | 15261.676 | 0 | 494.1286 | 0 | 3479.3678 | 0 | 1124.3634 | 0 | 3479.3678 | 0 | 1084.5457 | 0 | 3479.3678 | 0 | 1146.9496 | 0 | 3479.3678 | 0 | 3973.4964 | 4603.7312 | 4563.9135 | 4626.3174
14323 | 0 | 242.131 | TRUE | 1220 | Non-CBSA East North Central | 5A | 5A | Hour19 | 2 | Cold | None | Standard Efficiency | East North Central | East North Central | Midwest | MI, Grand Rapids | Electric, 120% Usage | EnergyStar, 120% Usage | Yes | Electric, 120% Usage | 72F | Yes | 2F | Day and Night Setup -3h | Not Applicable | G2600810 | G2600810, G26001002 | None | None | 20 ft^2 | Fiberglass | None | 2 ft | None | data/cambium/LRMER_MidCase_15_2025start,data/cambium/LRMER_LowRECost_15_2025start,data/cambium/LRMER_95DecarbBy2035_15_2025start,data/cambium/LRMER_LowRECost_25_2025start | kg/MWh,kg/MWh,kg/MWh,kg/MWh | /lib/resources/data/cambium/LRMER_MidCase_15_2025start/RFCMc.csv,/lib/resources/data/cambium/LRMER_LowRECost_15_2025start/RFCMc.csv,/lib/resources/data/cambium/LRMER_95DecarbBy2035_15_2025start/RFCMc.csv,/lib/resources/data/cambium/LRMER_LowRECost_25_2025start/RFCMc.csv | lb/MBtu,lb/MBtu,lb/MBtu,lb/MBtu | 195.9,195.9,195.9,195.9 | 147.3,147.3,147.3,147.3 | 177.8,177.8,177.8,177.8 | LRMER_MidCase_15_2025start,LRMER_LowRECost_15_2025start,LRMER_95DecarbBy2035_15_2025start,LRMER_LowRECost_25_2025start | CO2e,CO2e,CO2e,CO2e | 200.0,200.0,200.0,200.0 | 200-300% | RFCMc | Vented Attic | None | None | None | None | None | Single-Family Detached | Single-Family Detached | Single-Family Detached | 1000-1499 | 0-1499 | Unheated Basement | 1 Car | 1 | 1 | <8 | Vinyl, Light | Brick | No | Electricity | 62F | No | 0F | None | No Exterior Use | Uninsulated | 200% Usage | Room AC, EER 9.8 | 20% Conditioned | Room AC | No | None | Yes | Electric Baseboard, 100% Efficiency | Non-Ducted Heating | Electricity Baseboard | None | None | None | No | None | None | None | None | 25000-29999 | 20000-39999 | 20000-39999 | 25 ACH50 | R-30 | Uninsulated | Uninsulated | Uninsulated | Unfinished, Uninsulated | None | Brick, 12-in, 3-wythe, R-7 | Summer = 0.7, Winter = 0.85 | MISO | 100% Incandescent | 100% Usage | 100% Usage | CR04 | None | EF 15.9 | EF 12, National Average | None | None | None | None | None | None | None | None | Cooling Season, 7 days/wk | Left/Right at 15ft | 1 | Southwest | None | 200% | 85% | G26001002 | In metro area, not/partially in principal city | None | None | No | Hour18 | 103 | EF 17.6, 100% Usage | Composition Shingles | Stochastic | 1 | 1 | 2018 | 31 | 12 | 15 | None | MI | Owner | 1 | High | Occupied | 1970s | 1960-79 | Electric Premium | Electricity | Yes | Grand Rapids Kent C | 42.88 | -85.52 | F15 B15 L15 R15 | Single, Clear, Non-metal | 67.9925 | 0.19004 |  | 330.8772 | 0.92483 |  | 19.3427 | 0.054064 |  | 0 | 0 |  | 392.4222 | 1.0969 |  | 0 | 0 |  | 319.7405 | 0.8937 |  | 0 | 0 |  | 0 | 12519.703 | 0 | 0 | 2177.8111 | 160.896 | 0.44972 |  | 99.9372 | 1535.3993 | 4.2916 |  | 16.412 | 0.045873 |  | 3076.9532 | 8.6003 |  | 0 | 0 | 0 | 407.3688 | 1.1386 |  | 914.0887 | 2.555 |  | 0 | 0 | 0 | 0 | 0 | 0 | 0 | 0 | 0 | 0 |  | 0 | 0 | 0 |  | 0 | 0 | 0 | 0 |  | 0 | 0 | 0 | 0 | 0 | 22038.9445 | 22038.9445 | 61.6007 |  | 22038.9445 | 22038.9445 | 0 | 0 | 0 | 3996.6577 | 0 | 0 | 0 | 9006.9937 | 0 | 0 | 0 | 8339.098 | 0 | 0 | 0 | 9439.2141 | 0 | 0 | 0 | 3996.6577 | 9006.9937 | 8339.098 | 9439.2141
14337 | 0 | 242.131 | TRUE | 853 | CBSA Detroit-Warren-Dearborn, MI | 5A | 5A | Hour23 | 3 | Cold | None | Standard Efficiency, No usage | East North Central | East North Central | Midwest | MI, Troy | Gas, 80% Usage | EnergyStar, 80% Usage | Yes | Gas, 80% Usage | 70F | Yes | 5F | Day Setup +4h | Double-Loaded Interior | G2601250 | G2601250, G26002903 | None | 318 Rated kWh, 80% Usage | 20 ft^2 | Fiberglass | None | 2 ft | None | data/cambium/LRMER_MidCase_15_2025start,data/cambium/LRMER_LowRECost_15_2025start,data/cambium/LRMER_95DecarbBy2035_15_2025start,data/cambium/LRMER_LowRECost_25_2025start | kg/MWh,kg/MWh,kg/MWh,kg/MWh | /lib/resources/data/cambium/LRMER_MidCase_15_2025start/RFCMc.csv,/lib/resources/data/cambium/LRMER_LowRECost_15_2025start/RFCMc.csv,/lib/resources/data/cambium/LRMER_95DecarbBy2035_15_2025start/RFCMc.csv,/lib/resources/data/cambium/LRMER_LowRECost_25_2025start/RFCMc.csv | lb/MBtu,lb/MBtu,lb/MBtu,lb/MBtu | 195.9,195.9,195.9,195.9 | 147.3,147.3,147.3,147.3 | 177.8,177.8,177.8,177.8 | LRMER_MidCase_15_2025start,LRMER_LowRECost_15_2025start,LRMER_95DecarbBy2035_15_2025start,LRMER_LowRECost_25_2025start | CO2e,CO2e,CO2e,CO2e | 200.0,200.0,200.0,200.0 | 150-200% | RFCMc | None | Right | None | Middle | 116 | None | 50 or more Unit | Multifamily with 5+ units, 8+ stories | Multi-Family with 5+ Units | 750-999 | 0-1499 | Unheated Basement | None | 21 | 4+ | 8+ | Aluminum, Light | Steel Frame | No | Natural Gas | 55F | Yes | 3F | Night +5h | No Exterior Use | Uninsulated | 50% Usage | Room AC, EER 10.7 | 100% Conditioned | Room AC | No | None | No | Fuel Boiler, 80% AFUE | Non-Ducted Heating | Natural Gas Fuel Boiler | None | None | None | No | None | None | None | None | 45000-49999 | 40000-59999 | 40000-59999 | 40 ACH50 | None | Uninsulated | Uninsulated | Uninsulated | Finished, R-30 | None | Wood Stud, Uninsulated | Summer = 0.7, Winter = 0.85 | MISO | 100% CFL | 100% Usage | 100% Usage | CR04 | None | None | None | Gas Fireplace | None | None | None | None | None | None | Typical Efficiency | Cooling Season, 7 days/wk | 7 | 4 | West | None | 50% | 89% | G26002903 | In metro area, not/partially in principal city | None | None | None | Hour15 | 103 | EF 17.6, 100% Usage | Asphalt Shingles, Medium | Stochastic | 1 | 1 | 2018 | 31 | 12 | 15 | None | MI | Renter | 1 | Low | Vacant | 1960s | 1960-79 | Natural Gas Standard | Natural Gas | No | Oakland Co Intl | 42.67 | -83.42 | F30 B30 L30 R30 | Double, Low-E, Non-metal, Air, M-Gain | 0 | 0 |  | 0 | 0 |  | 0 | 0 |  | 0 | 0 |  | 994.6832 | 3.9764 |  | 0 | 0 |  | 0 | 0 |  | 61.2519 | 0.24486 |  | 0 | 0 | 0 | 0 | 0 | 0 | 0 |  | 0 | 0 | 0 |  | 21.9803 | 0.08787 |  | 0 | 0 |  | 0 | 0 | 0 | 0 | 0 |  | 434.0383 | 1.7351 |  | 0 | 0 | 0 | 0 | 0 | 0 | 0 | 0 | 11038.8149 | 44.1294 |  | 0 | 1682.521 | 6.7261 |  | 0 | 0 | 0 | 0 |  | 0 | 0 | 0 | 0 | 0 | 14232.9965 | 14232.9965 | 56.8986 |  | 1511.9537 | 1511.9537 | 0 | 12721.0429 | 0 | 275.9189 | 0 | 2900.1617 | 0 | 604.4223 | 0 | 2900.1617 | 0 | 590.4779 | 0 | 2900.1617 | 0 | 620.2821 | 0 | 2900.1617 | 0 | 3176.0805 | 3504.5839 | 3490.6396 | 3520.4438
14398 | 0 | 242.131 | TRUE | 1220 | Non-CBSA East North Central | 5A | 5A | Hour0 | 2 | Cold | None | Standard Efficiency | East North Central | East North Central | Midwest | Not in a census Place | Electric, 100% Usage | EnergyStar, 100% Usage | Yes | Gas, 100% Usage | 70F | No | 0F | None | Not Applicable | G2601550 | G2601550, G26001704 | None | None | 20 ft^2 | Fiberglass | 30% Leakage, R-4 | 2 ft | None | data/cambium/LRMER_MidCase_15_2025start,data/cambium/LRMER_LowRECost_15_2025start,data/cambium/LRMER_95DecarbBy2035_15_2025start,data/cambium/LRMER_LowRECost_25_2025start | kg/MWh,kg/MWh,kg/MWh,kg/MWh | /lib/resources/data/cambium/LRMER_MidCase_15_2025start/RFCMc.csv,/lib/resources/data/cambium/LRMER_LowRECost_15_2025start/RFCMc.csv,/lib/resources/data/cambium/LRMER_95DecarbBy2035_15_2025start/RFCMc.csv,/lib/resources/data/cambium/LRMER_LowRECost_25_2025start/RFCMc.csv | lb/MBtu,lb/MBtu,lb/MBtu,lb/MBtu | 195.9,195.9,195.9,195.9 | 147.3,147.3,147.3,147.3 | 177.8,177.8,177.8,177.8 | LRMER_MidCase_15_2025start,LRMER_LowRECost_15_2025start,LRMER_95DecarbBy2035_15_2025start,LRMER_LowRECost_25_2025start | CO2e,CO2e,CO2e,CO2e | 200.0,200.0,200.0,200.0 | 400%+ | RFCMc | Vented Attic | None | None | None | None | None | Mobile Home | Mobile Home | Mobile Home | 1000-1499 | 0-1499 | Ambient | None | 1 | 1 | <8 | Brick, Medium/Dark | Wood Frame | No | Natural Gas | 68F | Yes | 3F | Day and Night -1h | No Exterior Use | Uninsulated | 100% Usage | AC, SEER 10 | 100% Conditioned | Central AC | Yes | None | No | Fuel Furnace, 80% AFUE | Ducted Heating | Natural Gas Fuel Furnace | None | None | None | No | None | None | None | None | 70000-79999 | 60000-79999 | 60000-99999 | 15 ACH50 | R-30 | Ceiling R-13 | None | None | Unfinished, Uninsulated | None | Wood Stud, R-15 | Summer = 0.7, Winter = 0.85 | MISO | 100% CFL | 100% Usage | 100% Usage | CR04 | None | None | None | None | Gas Grill | None | None | None | None | None | None | Cooling Season, 7 days/wk | Left/Right at 15ft | 2 | North | None | 100% | 94% | G26001704 | Not/partially in metro area | None | None | No | Hour10 | 103 | EF 17.6, 100% Usage | Metal, Dark | Stochastic | 1 | 1 | 2018 | 31 | 12 | 15 | None | MI | Owner | 1 | Medium | Occupied | 1990s | 1980-99 | Natural Gas Standard | Natural Gas | Yes | Livingston Co | 42.63 | -83.98 | F15 B15 L15 R15 | Single, Clear, Non-metal | 67.9925 | 0.19004 |  | 400.3351 | 1.119 |  | 23.4457 | 0.065533 |  | 627.7582 | 1.7546 |  | 2859.7875 | 7.9933 |  | 0 | 0 |  | 0 | 0 |  | 319.1544 | 0.89206 |  | 0 | 0 | 0 | 0 | 0 | 40.1507 | 0.11222 |  | 0 | 491.1871 | 1.3729 |  | 16.412 | 0.045873 |  | 1980.5743 | 5.5359 |  | 0 | 0 | 0 | 27.8418 | 0.07782 |  | 434.0383 | 1.2132 |  | 0 | 0 | 0 | 0 | 0 | 0 | 719.1964 | 0 | 23577.2745 | 65.9004 |  | 0 | 4256.5642 | 11.8974 |  | 0 | 0 | 813.5653 | 2.274 |  | 0 | 0 | 0 | 0 | 0 | 36654.6918 | 36654.6918 | 102.4529 |  | 7288.0914 | 7288.0914 | 0 | 29366.6004 | 0 | 1315.9953 | 0 | 6694.9835 | 0 | 2917.0716 | 0 | 6694.9835 | 0 | 2804.0854 | 0 | 6694.9835 | 0 | 3027.7613 | 0 | 6694.9835 | 0 | 8010.9788 | 9612.055 | 9499.0688 | 9722.7447
14401 | 0 | 242.131 | TRUE | 1202 | CBSA Detroit-Warren-Dearborn, MI | 5A | 5A | Hour16 | 3 | Cold | None | Standard Efficiency | East North Central | East North Central | Midwest | In another census Place | Gas, 100% Usage | EnergyStar, 100% Usage | Yes | Gas, 100% Usage | 76F | No | 0F | None | Not Applicable | G2601250 | G2601250, G26002903 | None | None | 20 ft^2 | Fiberglass | 0% Leakage, Uninsulated | 2 ft | None | data/cambium/LRMER_MidCase_15_2025start,data/cambium/LRMER_LowRECost_15_2025start,data/cambium/LRMER_95DecarbBy2035_15_2025start,data/cambium/LRMER_LowRECost_25_2025start | kg/MWh,kg/MWh,kg/MWh,kg/MWh | /lib/resources/data/cambium/LRMER_MidCase_15_2025start/RFCMc.csv,/lib/resources/data/cambium/LRMER_LowRECost_15_2025start/RFCMc.csv,/lib/resources/data/cambium/LRMER_95DecarbBy2035_15_2025start/RFCMc.csv,/lib/resources/data/cambium/LRMER_LowRECost_25_2025start/RFCMc.csv | lb/MBtu,lb/MBtu,lb/MBtu,lb/MBtu | 195.9,195.9,195.9,195.9 | 147.3,147.3,147.3,147.3 | 177.8,177.8,177.8,177.8 | LRMER_MidCase_15_2025start,LRMER_LowRECost_15_2025start,LRMER_95DecarbBy2035_15_2025start,LRMER_LowRECost_25_2025start | CO2e,CO2e,CO2e,CO2e | 200.0,200.0,200.0,200.0 | 400%+ | RFCMc | Vented Attic | None | Right | None | None | 6 | Single-Family Attached | Single-Family Attached | Single-Family Attached | 1000-1499 | 0-1499 | Heated Basement | None | 1 | 1 | <8 | None | Brick | No | Natural Gas | 67F | No | 0F | None | No Exterior Use | Uninsulated | 100% Usage | AC, SEER 13 | 100% Conditioned | Central AC | Yes | None | No | Fuel Furnace, 92.5% AFUE | Ducted Heating | Natural Gas Fuel Furnace | None | None | None | No | None | None | None | None | 100000-119999 | 100000-119999 | 100000-149999 | 50 ACH50 | R-38 | Uninsulated | Uninsulated | Uninsulated | Unfinished, Uninsulated | None | Brick, 12-in, 3-wythe, R-7 | Summer = 0.7, Winter = 0.85 | MISO | 100% CFL | 100% Usage | 100% Usage | CR04 | None | None | EF 12, National Average | Gas Fireplace | None | None | None | None | None | None | Typical Efficiency | Cooling Season, 7 days/wk | 27 | 3 | North | None | 100% | 104% | G26002903 | In metro area, not/partially in principal city | None | None | No | Hour12 | 103 | EF 15.9, 100% Usage | Composition Shingles | Stochastic | 1 | 1 | 2018 | 31 | 12 | 15 | None | MI | Renter | 1 | Medium | Occupied | 1970s | 1960-79 | Natural Gas Standard | Natural Gas | Yes | Oakland Co Intl | 42.67 | -83.42 | F30 B30 L30 R30 | Single, Clear, Non-metal | 67.9925 | 0.19289 |  | 40.1507 | 0.11391 |  | 26.3764 | 0.074828 |  | 92.0243 | 0.26107 |  | 1520.7458 | 4.3143 |  | 0 | 0 |  | 319.7405 | 0.90708 |  | 878.6271 | 2.4926 |  | 0 | 0 | 0 | 0 | 0 | 40.1507 | 0.11391 |  | 0 | 486.2049 | 1.3793 |  | 21.9803 | 0.062357 |  | 2077.5808 | 5.894 |  | 0 | 0 | 0 | 29.6002 | 0.083974 |  | 480.0504 | 1.3619 |  | 349.0476 | 0 | 0 | 0 | 534.5616 | 1557.9658 | 0 | 0 | 39632.2939 | 112.4344 |  | 0 | 4700.5669 | 13.3352 |  | 0 | 0 | 867.1973 | 2.4602 |  | 0 | 0 | 0 | 0 | 0 | 53722.8578 | 53722.8578 | 152.4084 |  | 6430.2723 | 6430.2723 | 0 | 47292.5855 | 0 | 1166.3039 | 0 | 10781.7641 | 0 | 2602.1991 | 0 | 10781.7641 | 0 | 2464.2617 | 0 | 10781.7641 | 0 | 2708.8246 | 0 | 10781.7641 | 0 | 11948.068 | 13383.9632 | 13246.0257 | 13490.5887
14427 | 0 | 242.131 | TRUE | 1690 | Non-CBSA East North Central | 5A | 5A | Hour4 | 2 | Cold | None | None | East North Central | East North Central | Midwest | MI, Kalamazoo | Gas, 120% Usage | EnergyStar, 120% Usage | Yes | Electric, 120% Usage | 72F | Yes | 5F | Night Setback +2h | Not Applicable | G2600770 | G2600770, G26002102 | None | 318 Rated kWh, 120% Usage | 20 ft^2 | Fiberglass | None | 2 ft | None | data/cambium/LRMER_MidCase_15_2025start,data/cambium/LRMER_LowRECost_15_2025start,data/cambium/LRMER_95DecarbBy2035_15_2025start,data/cambium/LRMER_LowRECost_25_2025start | kg/MWh,kg/MWh,kg/MWh,kg/MWh | /lib/resources/data/cambium/LRMER_MidCase_15_2025start/RFCMc.csv,/lib/resources/data/cambium/LRMER_LowRECost_15_2025start/RFCMc.csv,/lib/resources/data/cambium/LRMER_95DecarbBy2035_15_2025start/RFCMc.csv,/lib/resources/data/cambium/LRMER_LowRECost_25_2025start/RFCMc.csv | lb/MBtu,lb/MBtu,lb/MBtu,lb/MBtu | 195.9,195.9,195.9,195.9 | 147.3,147.3,147.3,147.3 | 177.8,177.8,177.8,177.8 | LRMER_MidCase_15_2025start,LRMER_LowRECost_15_2025start,LRMER_95DecarbBy2035_15_2025start,LRMER_LowRECost_25_2025start | CO2e,CO2e,CO2e,CO2e | 200.0,200.0,200.0,200.0 | 200-300% | RFCMc | Vented Attic | None | None | None | None | None | Single-Family Detached | Single-Family Detached | Single-Family Detached | 1500-1999 | 1500-2499 | Vented Crawlspace | None | 1 | 1 | <8 | None | Brick | No | Natural Gas | 75F | No | 0F | None | No Exterior Use | Uninsulated | 200% Usage | Room AC, EER 10.7 | 20% Conditioned | Room AC | No | None | No | Fuel Boiler, 80% AFUE | Non-Ducted Heating | Natural Gas Fuel Boiler | None | None | None | No | None | None | None | None | 35000-39999 | 20000-39999 | 20000-39999 | 20 ACH50 | R-19 | Uninsulated | Uninsulated | Uninsulated | Unfinished, Uninsulated | None | Brick, 12-in, 3-wythe, Uninsulated | Summer = 0.7, Winter = 0.85 | MISO | 100% CFL | 100% Usage | 100% Usage | CR04 | None | None | None | None | None | None | None | None | None | None | Typical Efficiency | Cooling Season, 7 days/wk | Left/Right at 15ft | 1 | North | None | 200% | 85% | G26002102 | In metro area, principal city | None | None | No | Hour18 | 104 | EF 15.9, 100% Usage | Composition Shingles | Stochastic | 1 | 1 | 2018 | 31 | 12 | 15 | None | MI | Owner | 1 | High | Occupied | 1960s | 1960-79 | Natural Gas Standard | Natural Gas | Yes | Kalamazoo Battle Cr | 42.24 | -85.55 | F18 B18 L18 R18 | Double, Clear, Non-metal, Air | 0 | 0 |  | 29.6002 | 0.059726 |  | 19.3427 | 0.039029 |  | 0 | 0 |  | 523.718 | 1.0567 |  | 72.6816 | 0.14665 |  | 0 | 0 |  | 158.5514 | 0.31992 |  | 0 | 0 | 0 | 0 | 0 | 46.0122 | 0.092841 |  | 0 | 620.1384 | 1.2513 |  | 16.412 | 0.033115 |  | 3316.3922 | 6.6917 |  | 0 | 0 | 0 | 407.3688 | 0.82197 |  | 480.0504 | 0.96862 |  | 295.4156 | 0 | 0 | 0 | 393.0083 | 0 | 0 | 0 | 42434.3464 | 85.622 |  | 0 | 4021.2282 | 8.1138 |  | 0 | 0 | 0 | 0 |  | 0 | 0 | 0 | 0 | 0 | 52834.5594 | 52834.5594 | 106.607 |  | 5985.9766 | 5985.9766 | 0 | 46848.5828 | 0 | 1084.3253 | 0 | 10680.4901 | 0 | 2435.5225 | 0 | 10680.4901 | 0 | 2290.8179 | 0 | 10680.4901 | 0 | 2545.2778 | 0 | 10680.4901 | 0 | 11764.8153 | 13116.0126 | 12971.308 | 13225.7679
14484 | 0 | 242.131 | TRUE | 617 | CBSA Detroit-Warren-Dearborn, MI | 5A | 5A | Hour20 | 1 | Cold | None | Standard Efficiency | East North Central | East North Central | Midwest | In another census Place | Electric, 80% Usage | EnergyStar, 80% Usage | Yes | Electric, 80% Usage | 75F | Yes | 5F | Day Setup and Night Setback +3h | Double-Loaded Interior | G2601630 | G2601630, G26003213 | None | None | 20 ft^2 | Fiberglass | 20% Leakage, R-6 | 2 ft | None | data/cambium/LRMER_MidCase_15_2025start,data/cambium/LRMER_LowRECost_15_2025start,data/cambium/LRMER_95DecarbBy2035_15_2025start,data/cambium/LRMER_LowRECost_25_2025start | kg/MWh,kg/MWh,kg/MWh,kg/MWh | /lib/resources/data/cambium/LRMER_MidCase_15_2025start/RFCMc.csv,/lib/resources/data/cambium/LRMER_LowRECost_15_2025start/RFCMc.csv,/lib/resources/data/cambium/LRMER_95DecarbBy2035_15_2025start/RFCMc.csv,/lib/resources/data/cambium/LRMER_LowRECost_25_2025start/RFCMc.csv | lb/MBtu,lb/MBtu,lb/MBtu,lb/MBtu | 195.9,195.9,195.9,195.9 | 147.3,147.3,147.3,147.3 | 177.8,177.8,177.8,177.8 | LRMER_MidCase_15_2025start,LRMER_LowRECost_15_2025start,LRMER_95DecarbBy2035_15_2025start,LRMER_LowRECost_25_2025start | CO2e,CO2e,CO2e,CO2e | 200.0,200.0,200.0,200.0 | 0-100% | RFCMc | None | Right | None | Top | 67 | None | 50 or more Unit | Multifamily with 5+ units, 4-7 stories | Multi-Family with 5+ Units | 500-749 | 0-1499 | Unheated Basement | None | 4 | 4+ | <8 | Vinyl, Light | Brick | No | Natural Gas | 65F | No | 0F | None | No Exterior Use | Uninsulated | 50% Usage | AC, SEER 13 | 100% Conditioned | Central AC | Yes | None | No | Fuel Furnace, 80% AFUE | Ducted Heating | Natural Gas Fuel Furnace | None | None | None | No | None | None | None | None | <10000 | <20000 | <20000 | 20 ACH50 | None | Uninsulated | Uninsulated | Uninsulated | Finished, R-19 | None | Brick, 12-in, 3-wythe, R-19 | Summer = 0.7, Winter = 0.85 | MISO | 100% Incandescent | 100% Usage | 100% Usage | CR04 | None | None | None | None | None | None | None | None | None | None | None | Cooling Season, 7 days/wk | 27 | 1 | East | None | 50% | 89% | G26003213 | In metro area, not/partially in principal city | None | None | None | Hour20 | 103 | EF 17.6, 100% Usage | Asphalt Shingles, Medium | Stochastic | 1 | 1 | 2018 | 31 | 12 | 15 | None | MI | Renter | 1 | Low | Occupied | 2000s | 2000-09 | Natural Gas Standard | Natural Gas | No | Detroit Metropolita | 42.22 | -83.35 | F30 B30 L30 R30 | Double, Low-E, Non-metal, Air, M-Gain | 67.9925 | 0.37578 |  | 231.8192 | 1.2812 |  | 13.4813 | 0.074508 |  | 165.8782 | 0.91677 |  | 1031.024 | 5.6982 |  | 0 | 0 |  | 0 | 0 |  | 278.4175 | 1.5387 |  | 0 | 0 | 0 | 0 | 0 | 130.7097 | 0.7224 |  | 0 | 1017.8358 | 5.6253 |  | 16.412 | 0.090705 |  | 575.5916 | 3.1811 |  | 0 | 0 | 0 | 277.5383 | 1.5339 |  | 434.0383 | 2.3988 |  | 0 | 0 | 0 | 0 | 0 | 0 | 0 | 0 | 10987.5275 | 60.7252 |  | 0 | 2214.1519 | 12.237 |  | 0 | 0 | 0 | 0 |  | 0 | 0 | 0 | 0 | 0 | 17442.7109 | 17442.7109 | 96.4014 |  | 4241.0315 | 4241.0315 | 0 | 13201.6794 | 0 | 789.8082 | 0 | 3009.7187 | 0 | 1752.6029 | 0 | 3009.7187 | 0 | 1647.8789 | 0 | 3009.7187 | 0 | 1835.2198 | 0 | 3009.7187 | 0 | 3799.5269 | 4762.3216 | 4657.5976 | 4844.9385
14540 | 0 | 242.131 | TRUE | 617 | CBSA Detroit-Warren-Dearborn, MI | 5A | 5A | Hour3 | 1 | Cold | None | Standard Efficiency | East North Central | East North Central | Midwest | Not in a census Place | None | None | None | Electric, 120% Usage | 70F | No | 0F | None | Double-Loaded Interior | G2601250 | G2601250, G26002904 | None | None | 20 ft^2 | Fiberglass | 20% Leakage, Uninsulated | 2 ft | None | data/cambium/LRMER_MidCase_15_2025start,data/cambium/LRMER_LowRECost_15_2025start,data/cambium/LRMER_95DecarbBy2035_15_2025start,data/cambium/LRMER_LowRECost_25_2025start | kg/MWh,kg/MWh,kg/MWh,kg/MWh | /lib/resources/data/cambium/LRMER_MidCase_15_2025start/RFCMc.csv,/lib/resources/data/cambium/LRMER_LowRECost_15_2025start/RFCMc.csv,/lib/resources/data/cambium/LRMER_95DecarbBy2035_15_2025start/RFCMc.csv,/lib/resources/data/cambium/LRMER_LowRECost_25_2025start/RFCMc.csv | lb/MBtu,lb/MBtu,lb/MBtu,lb/MBtu | 195.9,195.9,195.9,195.9 | 147.3,147.3,147.3,147.3 | 177.8,177.8,177.8,177.8 | LRMER_MidCase_15_2025start,LRMER_LowRECost_15_2025start,LRMER_95DecarbBy2035_15_2025start,LRMER_LowRECost_25_2025start | CO2e,CO2e,CO2e,CO2e | 200.0,200.0,200.0,200.0 | 0-100% | RFCMc | None | Right | None | Middle | 67 | None | 50 or more Unit | Multifamily with 5+ units, 4-7 stories | Multi-Family with 5+ Units | 500-749 | 0-1499 | Unheated Basement | None | 7 | 4+ | <8 | Vinyl, Light | Wood Frame | No | Electricity | 70F | Yes | 12F | Night | No Exterior Use | Uninsulated | 200% Usage | Heat Pump | 100% Conditioned | Heat Pump | Yes | None | No | ASHP, SEER 13, 7.7 HSPF | Ducted Heat Pump | Electricity ASHP | None | None | None | No | None | None | None | None | <10000 | <20000 | <20000 | 25 ACH50 | None | Uninsulated | Uninsulated | Uninsulated | Finished, R-38 | None | Wood Stud, Uninsulated | Summer = 0.7, Winter = 0.85 | MISO | 100% Incandescent | 100% Usage | 100% Usage | CR04 | None | None | None | None | None | None | None | None | None | None | None | Cooling Season, 7 days/wk | 27 | 1 | South | None | 200% | 89% | G26002904 | In metro area, not/partially in principal city | None | None | None | Hour12 | 103 | EF 15.9, 100% Usage | Asphalt Shingles, Medium | Stochastic | 1 | 1 | 2018 | 31 | 12 | 15 | None | MI | Renter | 1 | High | Occupied | <1940 | <1940 | Propane Standard | Propane | No | Oakland Co Intl | 42.67 | -83.42 | F9 B9 L9 R9 | Single, Clear, Non-metal | 67.9925 | 0.37578 |  | 0 | 0 |  | 0 | 0 |  | 291.8988 | 1.6132 |  | 1078.7946 | 5.9622 |  | 0 | 0 |  | 0 | 0 |  | 302.7424 | 1.6732 |  | 4188.8648 | 3217.9203 | 0 | 0 | 0 | 130.7097 | 0.7224 |  | 0 | 1017.8358 | 5.6253 |  | 16.412 | 0.090705 |  | 2302.9525 | 12.7278 |  | 0 | 0 | 0 | 416.454 | 2.3016 |  | 480.0504 | 2.6531 |  | 0 | 0 | 0 | 0 | 0 | 0 | 0 | 0 | 0 | 0 |  | 0 | 0 | 0 |  | 0 | 0 | 0 | 0 |  | 0 | 0 | 0 | 4445.302 | 0 | 17957.6367 | 17957.6367 | 99.2472 |  | 13512.6278 | 13512.6278 | 0 | 0 | 4445.302 | 2382.8178 | 0 | 0 | 1223.2397 | 5390.0086 | 0 | 0 | 1223.2397 | 5054.8125 | 0 | 0 | 1223.2397 | 5652.5511 | 0 | 0 | 1223.2397 | 3606.0575 | 6613.2484 | 6278.0522 | 6875.7908
14544 | 0 | 242.131 | TRUE | 333 | CBSA Detroit-Warren-Dearborn, MI | 5A | 5A | Hour17 | 1 | Cold | None | Standard Efficiency | East North Central | East North Central | Midwest | In another census Place | Electric, 100% Usage | EnergyStar, 100% Usage | Yes | Electric, 100% Usage | 76F | No | 0F | None | Double-Loaded Interior | G2601250 | G2601250, G26002908 | None | None | 20 ft^2 | Fiberglass | 20% Leakage, R-4 | 2 ft | None | data/cambium/LRMER_MidCase_15_2025start,data/cambium/LRMER_LowRECost_15_2025start,data/cambium/LRMER_95DecarbBy2035_15_2025start,data/cambium/LRMER_LowRECost_25_2025start | kg/MWh,kg/MWh,kg/MWh,kg/MWh | /lib/resources/data/cambium/LRMER_MidCase_15_2025start/RFCMc.csv,/lib/resources/data/cambium/LRMER_LowRECost_15_2025start/RFCMc.csv,/lib/resources/data/cambium/LRMER_95DecarbBy2035_15_2025start/RFCMc.csv,/lib/resources/data/cambium/LRMER_LowRECost_25_2025start/RFCMc.csv | lb/MBtu,lb/MBtu,lb/MBtu,lb/MBtu | 195.9,195.9,195.9,195.9 | 147.3,147.3,147.3,147.3 | 177.8,177.8,177.8,177.8 | LRMER_MidCase_15_2025start,LRMER_LowRECost_15_2025start,LRMER_95DecarbBy2035_15_2025start,LRMER_LowRECost_25_2025start | CO2e,CO2e,CO2e,CO2e | 200.0,200.0,200.0,200.0 | 0-100% | RFCMc | None | Middle | None | Bottom | 36 | None | 20 to 49 Unit | Multifamily with 5+ units, 1-3 stories | Multi-Family with 5+ Units | 0-499 | 0-1499 | Slab | None | 3 | 3 | <8 | None | Brick | No | Natural Gas | 68F | No | 0F | None | No Exterior Use | Uninsulated | 100% Usage | None | None | None | Yes | None | No | Fuel Furnace, 80% AFUE | Ducted Heating | Natural Gas Fuel Furnace | None | None | None | No | None | None | None | None | <10000 | <20000 | <20000 | 25 ACH50 | None | None | None | None | Finished, R-30 | Uninsulated | Brick, 12-in, 3-wythe, Uninsulated | Summer = 0.7, Winter = 0.85 | MISO | 100% CFL | 100% Usage | 100% Usage | CR04 | None | None | None | None | None | None | None | None | None | None | None | Cooling Season, 7 days/wk | 27 | 1 | Southwest | None | 100% | 89% | G26002908 | In metro area, not/partially in principal city | None | None | None | Hour14 | 103 | EF 17.6, 100% Usage | Asphalt Shingles, Medium | Stochastic | 1 | 1 | 2018 | 31 | 12 | 15 | None | MI | Renter | 1 | Medium | Occupied | 1960s | 1960-79 | Natural Gas Standard | Natural Gas | No | Oakland Co Intl | 42.67 | -83.42 | F9 B9 L9 R9 | Double, Clear, Metal, Air | 67.9925 | 0.69626 |  | 289.8473 | 2.9681 |  | 16.9981 | 0.17406 |  | 0 | 0 |  | 0 | 0 |  | 0 | 0 |  | 0 | 0 |  | 65.0618 | 0.66625 |  | 0 | 0 | 0 | 0 | 0 | 29.3071 | 0.30011 |  | 0 | 247.6451 | 2.5359 |  | 16.412 | 0.16806 |  | 1055.3489 | 10.807 |  | 0 | 0 | 0 | 346.9961 | 3.5533 |  | 434.0383 | 4.4447 |  | 0 | 0 | 0 | 0 | 0 | 0 | 0 | 0 | 2539.7539 | 26.0077 |  | 0 | 2773.0385 | 28.3966 |  | 0 | 0 | 0 | 0 |  | 0 | 0 | 0 | 0 | 0 | 7882.1464 | 7882.1464 | 80.7151 |  | 2569.3541 | 2569.3541 | 0 | 5312.7924 | 0 | 456.7403 | 0 | 1211.2209 | 0 | 1038.1904 | 0 | 1211.2209 | 0 | 975.1832 | 0 | 1211.2209 | 0 | 1075.2829 | 0 | 1211.2209 | 0 | 1667.9612 | 2249.4113 | 2186.4041 | 2286.5038
14605 | 0 | 242.131 | TRUE | 1220 | CBSA Detroit-Warren-Dearborn, MI | 5A | 5A | Hour11 | 3 | Cold | None | None | East North Central | East North Central | Midwest | Not in a census Place | Electric, 100% Usage | EnergyStar, 100% Usage | Yes | Gas, 100% Usage | 75F | No | 0F | None | Not Applicable | G2600990 | G2600990, G26003001 | None | None | 20 ft^2 | Fiberglass | 20% Leakage, R-4 | 2 ft | None | data/cambium/LRMER_MidCase_15_2025start,data/cambium/LRMER_LowRECost_15_2025start,data/cambium/LRMER_95DecarbBy2035_15_2025start,data/cambium/LRMER_LowRECost_25_2025start | kg/MWh,kg/MWh,kg/MWh,kg/MWh | /lib/resources/data/cambium/LRMER_MidCase_15_2025start/RFCMc.csv,/lib/resources/data/cambium/LRMER_LowRECost_15_2025start/RFCMc.csv,/lib/resources/data/cambium/LRMER_95DecarbBy2035_15_2025start/RFCMc.csv,/lib/resources/data/cambium/LRMER_LowRECost_25_2025start/RFCMc.csv | lb/MBtu,lb/MBtu,lb/MBtu,lb/MBtu | 195.9,195.9,195.9,195.9 | 147.3,147.3,147.3,147.3 | 177.8,177.8,177.8,177.8 | LRMER_MidCase_15_2025start,LRMER_LowRECost_15_2025start,LRMER_95DecarbBy2035_15_2025start,LRMER_LowRECost_25_2025start | CO2e,CO2e,CO2e,CO2e | 200.0,200.0,200.0,200.0 | 400%+ | RFCMc | Vented Attic | None | None | None | None | None | Single-Family Detached | Single-Family Detached | Single-Family Detached | 1000-1499 | 0-1499 | Slab | None | 1 | 1 | <8 | Vinyl, Light | Brick | No | Natural Gas | 70F | No | 0F | None | No Exterior Use | Uninsulated | 100% Usage | AC, SEER 10 | 100% Conditioned | Central AC | Yes | None | No | Fuel Furnace, 80% AFUE | Ducted Heating | Natural Gas Fuel Furnace | None | None | None | No | None | None | None | None | 70000-79999 | 60000-79999 | 60000-99999 | 15 ACH50 | R-30 | None | None | None | Unfinished, Uninsulated | 2ft R5 Under, Horizontal | Brick, 12-in, 3-wythe, R-15 | Summer = 0.7, Winter = 0.85 | MISO | 100% CFL | 100% Usage | 100% Usage | CR04 | None | None | EF 12, National Average | None | None | None | None | None | None | None | None | Cooling Season, 7 days/wk | Left/Right at 15ft | 2 | South | None | 100% | 85% | G26003001 | In metro area, not/partially in principal city | None | None | No | Hour10 | 103 | EF 17.6, 100% Usage | Asphalt Shingles, Medium | Stochastic | 1 | 1 | 2018 | 31 | 12 | 15 | None | MI | Owner | 1 | Medium | Occupied | 1990s | 1980-99 | Electric Standard | Electricity | Yes | Selfridge Angb | 42.6 | -82.83 | F9 B9 L9 R9 | Double, Clear, Non-metal, Air | 0 | 0 |  | 400.042 | 1.1182 |  | 23.4457 | 0.065533 |  | 133.0543 | 0.3719 |  | 1725.6025 | 4.8232 |  | 0 | 0 |  | 319.7405 | 0.8937 |  | 551.2667 | 1.5408 |  | 0 | 0 | 0 | 0 | 2406.6996 | 40.1507 | 0.11222 |  | 0 | 491.1871 | 1.3729 |  | 21.9803 | 0.061437 |  | 1790.6642 | 5.0051 |  | 0 | 0 | 0 | 27.8418 | 0.07782 |  | 434.0383 | 1.2132 |  | 0 | 0 | 0 | 0 | 0 | 0 | 0 | 0 | 21842.5868 | 61.0518 |  | 0 | 0 | 0 |  | 0 | 0 | 813.5653 | 2.274 |  | 0 | 0 | 0 | 0 | 0 | 31021.5728 | 31021.5728 | 86.7078 |  | 8365.7137 | 8365.7137 | 0 | 22655.8591 | 0 | 1519.993 | 0 | 5165.0894 | 0 | 3390.0995 | 0 | 5165.0894 | 0 | 3211.4449 | 0 | 5165.0894 | 0 | 3534.9324 | 0 | 5165.0894 | 0 | 6685.0825 | 8555.1889 | 8376.5343 | 8700.0219
14632 | 0 | 242.131 | TRUE | 8194 | CBSA Detroit-Warren-Dearborn, MI | 5A | 5A | Hour18 | 5 | Cold | None | Standard Efficiency | East North Central | East North Central | Midwest | Not in a census Place | Gas, 120% Usage | Standard, 120% Usage | Yes | Gas, 120% Usage | 70F | No | 0F | None | Not Applicable | G2601250 | G2601250, G26002902 | None | None | 20 ft^2 | Fiberglass | 0% Leakage, Uninsulated | 2 ft | None | data/cambium/LRMER_MidCase_15_2025start,data/cambium/LRMER_LowRECost_15_2025start,data/cambium/LRMER_95DecarbBy2035_15_2025start,data/cambium/LRMER_LowRECost_25_2025start | kg/MWh,kg/MWh,kg/MWh,kg/MWh | /lib/resources/data/cambium/LRMER_MidCase_15_2025start/RFCMc.csv,/lib/resources/data/cambium/LRMER_LowRECost_15_2025start/RFCMc.csv,/lib/resources/data/cambium/LRMER_95DecarbBy2035_15_2025start/RFCMc.csv,/lib/resources/data/cambium/LRMER_LowRECost_25_2025start/RFCMc.csv | lb/MBtu,lb/MBtu,lb/MBtu,lb/MBtu | 195.9,195.9,195.9,195.9 | 147.3,147.3,147.3,147.3 | 177.8,177.8,177.8,177.8 | LRMER_MidCase_15_2025start,LRMER_LowRECost_15_2025start,LRMER_95DecarbBy2035_15_2025start,LRMER_LowRECost_25_2025start | CO2e,CO2e,CO2e,CO2e | 200.0,200.0,200.0,200.0 | 400%+ | RFCMc | Vented Attic | None | None | None | None | None | Single-Family Detached | Single-Family Detached | Single-Family Detached | 4000+ | 4000+ | Heated Basement | 3 Car | 2 | 2 | <8 | Vinyl, Light | Brick | No | Natural Gas | 68F | Yes | 3F | Night | No Exterior Use | Uninsulated | 200% Usage | AC, SEER 15 | 100% Conditioned | Central AC | Yes | None | No | Fuel Furnace, 80% AFUE | Ducted Heating | Natural Gas Fuel Furnace | None | None | None | No | None | None | None | None | 200000+ | 140000+ | 150000+ | 4 ACH50 | R-30 | Uninsulated | Wall R-5, Exterior | R-5, Exterior | Unfinished, Uninsulated | None | Brick, 12-in, 3-wythe, R-15 | Summer = 0.7, Winter = 0.85 | MISO | 100% LED | 100% Usage | 100% Usage | CR04 | None | None | EF 12, National Average | None | None | None | None | None | None | None | None | Cooling Season, 7 days/wk | Left/Right at 15ft | 1 | North | None | 200% | 85% | G26002902 | In metro area, not/partially in principal city | None | None | No | Hour9 | 103 | EF 17.6, 100% Usage | Composition Shingles | Stochastic | 1 | 1 | 2018 | 31 | 12 | 15 | None | MI | Owner | 1 | High | Occupied | 1990s | 1980-99 | Natural Gas Standard | Natural Gas | Yes | Oakland Co Intl | 42.67 | -83.42 | F12 B12 L12 R12 | Single, Clear, Metal | 67.9925 | 0.028296 |  | 56.2696 | 0.023417 |  | 23.7388 | 0.0098791 |  | 708.0597 | 0.29466 |  | 3139.9634 | 1.3067 |  | 0 | 0 |  | 319.7405 | 0.13306 |  | 1237.9322 | 0.51518 |  | 0 | 0 | 0 | 0 | 0 | 84.9906 | 0.03537 |  | 16.7051 | 1837.8487 | 0.76484 |  | 27.2556 | 0.011343 |  | 6633.6637 | 2.7607 |  | 0 | 0 | 0 | 27.8418 | 0.011587 |  | 434.0383 | 0.18063 |  | 0 | 0 | 0 | 0 | 749.0897 | 0 | 0 | 0 | 48421.2022 | 20.1509 |  | 0 | 4267.994 | 1.7762 |  | 0 | 0 | 815.6168 | 0.33943 |  | 0 | 0 | 0 | 0 | 0 | 68869.943 | 68869.943 | 28.6608 |  | 14616.0404 | 14616.0404 | 0 | 54253.9026 | 0 | 2664.1957 | 0 | 12368.7736 | 0 | 5928.4854 | 0 | 12368.7736 | 0 | 5625.3646 | 0 | 12368.7736 | 0 | 6171.2911 | 0 | 12368.7736 | 0 | 15032.9692 | 18297.259 | 17994.1381 | 18540.0647
14643 | 0 | 242.131 | TRUE | 3301 | CBSA Detroit-Warren-Dearborn, MI | 5A | 5A | Hour18 | 2 | Cold | None | Standard Efficiency | East North Central | East North Central | Midwest | In another census Place | Electric, 100% Usage | Standard, 100% Usage | Yes | Gas, 100% Usage | 75F | No | 0F | None | Not Applicable | G2601250 | G2601250, G26002904 | None | 318 Rated kWh, 100% Usage | 20 ft^2 | Fiberglass | 20% Leakage, R-6 | 2 ft | None | data/cambium/LRMER_MidCase_15_2025start,data/cambium/LRMER_LowRECost_15_2025start,data/cambium/LRMER_95DecarbBy2035_15_2025start,data/cambium/LRMER_LowRECost_25_2025start | kg/MWh,kg/MWh,kg/MWh,kg/MWh | /lib/resources/data/cambium/LRMER_MidCase_15_2025start/RFCMc.csv,/lib/resources/data/cambium/LRMER_LowRECost_15_2025start/RFCMc.csv,/lib/resources/data/cambium/LRMER_95DecarbBy2035_15_2025start/RFCMc.csv,/lib/resources/data/cambium/LRMER_LowRECost_25_2025start/RFCMc.csv | lb/MBtu,lb/MBtu,lb/MBtu,lb/MBtu | 195.9,195.9,195.9,195.9 | 147.3,147.3,147.3,147.3 | 177.8,177.8,177.8,177.8 | LRMER_MidCase_15_2025start,LRMER_LowRECost_15_2025start,LRMER_95DecarbBy2035_15_2025start,LRMER_LowRECost_25_2025start | CO2e,CO2e,CO2e,CO2e | 200.0,200.0,200.0,200.0 | 400%+ | RFCMc | Vented Attic | None | None | None | None | None | Single-Family Detached | Single-Family Detached | Single-Family Detached | 3000-3999 | 2500-3999 | Unvented Crawlspace | 2 Car | 2 | 2 | <8 | None | Brick | No | Natural Gas | 68F | Yes | 3F | Night +1h | No Exterior Use | Uninsulated | 100% Usage | AC, SEER 13 | 60% Conditioned | Central AC | Yes | None | No | Fuel Furnace, 92.5% AFUE | Ducted Heating | Natural Gas Fuel Furnace | None | None | None | No | None | None | None | None | 100000-119999 | 100000-119999 | 100000-149999 | 3 ACH50 | R-30 | Uninsulated | Wall R-5, Exterior | R-5, Exterior | Unfinished, Uninsulated | None | Brick, 12-in, 3-wythe, R-19 | Summer = 0.7, Winter = 0.85 | MISO | 100% CFL | 100% Usage | 100% Usage | CR04 | None | EF 17.6 | EF 12, National Average | None | None | None | None | None | None | None | None | Cooling Season, 7 days/wk | Left/Right at 15ft | 3 | North | None | 100% | 85% | G26002904 | In metro area, not/partially in principal city | None | None | No | Hour18 | 103 | EF 17.6, 100% Usage | Asphalt Shingles, Medium | Stochastic | 1 | 1 | 2018 | 31 | 12 | 15 | None | MI | Owner | 1 | Medium | Occupied | 2000s | 2000-09 | Natural Gas Premium | Natural Gas | Yes | Oakland Co Intl | 42.67 | -83.42 | F9 B9 L9 R9 | Double, Low-E, Non-metal, Air, M-Gain | 67.9925 | 0.070238 |  | 999.9585 | 1.033 |  | 37.5131 | 0.038752 |  | 57.1489 | 0.059036 |  | 846.6823 | 0.87464 |  | 134.8127 | 0.13926 |  | 319.7405 | 0.3303 |  | 407.0757 | 0.42052 |  | 0 | 0 | 0 | 0 | 0 | 66.2341 | 0.068421 |  | 24.911 | 1062.6757 | 1.0978 |  | 16.412 | 0.016954 |  | 2573.7501 | 2.6587 |  | 0 | 0 | 0 | 32.2378 | 0.033302 |  | 868.0765 | 0.89674 |  | 0 | 0 | 0 | 0 | 0 | 0 | 0 | 0 | 18359.4372 | 18.9657 |  | 0 | 5199.3739 | 5.3711 |  | 0 | 0 | 947.2057 | 0.97848 |  | 0 | 0 | 0 | 0 | 0 | 32020.9451 | 32020.9451 | 33.0783 |  | 7515.2214 | 7515.2214 | 0 | 24505.7237 | 0 | 1345.2452 | 0 | 5586.8287 | 0 | 3023.3492 | 0 | 5586.8287 | 0 | 2859.9185 | 0 | 5586.8287 | 0 | 3149.9069 | 0 | 5586.8287 | 0 | 6932.0739 | 8610.1779 | 8446.7472 | 8736.7356
14664 | 0 | 242.131 | TRUE | 1690 | Non-CBSA East North Central | 6A | 6A | Hour3 | 4 | Cold | None | Standard Efficiency | East North Central | East North Central | Midwest | Not in a census Place | Electric, 100% Usage | EnergyStar, 100% Usage | Yes | Electric, 100% Usage | 78F | No | 0F | None | Not Applicable | G2600510 | G2600510, G26001300 | None | None | 20 ft^2 | Fiberglass | None | 2 ft | None | data/cambium/LRMER_MidCase_15_2025start,data/cambium/LRMER_LowRECost_15_2025start,data/cambium/LRMER_95DecarbBy2035_15_2025start,data/cambium/LRMER_LowRECost_25_2025start | kg/MWh,kg/MWh,kg/MWh,kg/MWh | /lib/resources/data/cambium/LRMER_MidCase_15_2025start/RFCMc.csv,/lib/resources/data/cambium/LRMER_LowRECost_15_2025start/RFCMc.csv,/lib/resources/data/cambium/LRMER_95DecarbBy2035_15_2025start/RFCMc.csv,/lib/resources/data/cambium/LRMER_LowRECost_25_2025start/RFCMc.csv | lb/MBtu,lb/MBtu,lb/MBtu,lb/MBtu | 195.9,195.9,195.9,195.9 | 147.3,147.3,147.3,147.3 | 177.8,177.8,177.8,177.8 | LRMER_MidCase_15_2025start,LRMER_LowRECost_15_2025start,LRMER_95DecarbBy2035_15_2025start,LRMER_LowRECost_25_2025start | CO2e,CO2e,CO2e,CO2e | 200.0,200.0,200.0,200.0 | 150-200% | RFCMc | Vented Attic | None | None | None | None | None | Single-Family Detached | Single-Family Detached | Single-Family Detached | 1500-1999 | 1500-2499 | Vented Crawlspace | 1 Car | 2 | 2 | <8 | None | Brick | No | Natural Gas | 70F | Yes | 3F | Day and Night | No Exterior Use | Uninsulated | 100% Usage | Room AC, EER 10.7 | 60% Conditioned | Room AC | No | None | No | Fuel Boiler, 76% AFUE | Non-Ducted Heating | Natural Gas Fuel Boiler | None | None | None | No | None | None | None | None | 30000-34999 | 20000-39999 | 20000-39999 | 15 ACH50 | R-19 | Uninsulated | Uninsulated | Uninsulated | Unfinished, Uninsulated | None | Brick, 12-in, 3-wythe, Uninsulated | Summer = 0.7, Winter = 0.85 | MISO | 100% LED | 100% Usage | 100% Usage | CR04 | None | None | EF 12, National Average | None | None | None | None | None | None | None | None | Cooling Season, 7 days/wk | Left/Right at 15ft | 2 | East | None | 100% | 85% | G26001300 | Not/partially in metro area | None | None | No | Hour19 | 103 | EF 17.6, 100% Usage | Asphalt Shingles, Medium | Stochastic | 1 | 1 | 2018 | 31 | 12 | 15 | None | MI | Owner | 1 | Medium | Occupied | 1940s | 1940-59 | Natural Gas Standard | Natural Gas | Yes | Mbs Intl | 43.53 | -84.08 | F6 B6 L6 R6 | Double, Clear, Metal, Air | 67.9925 | 0.13719 |  | 400.042 | 0.80719 |  | 23.4457 | 0.047308 |  | 0 | 0 |  | 638.6019 | 1.2885 |  | 0 | 0 |  | 319.7405 | 0.64516 |  | 144.191 | 0.29094 |  | 0 | 0 | 0 | 0 | 0 | 30.7725 | 0.062091 |  | 16.7051 | 473.6028 | 0.95561 |  | 21.9803 | 0.044351 |  | 1910.5303 | 3.855 |  | 0 | 0 | 0 | 405.6104 | 0.81842 |  | 434.0383 | 0.87578 |  | 0 | 0 | 0 | 0 | 0 | 0 | 0 | 0 | 45882.0344 | 92.5785 |  | 0 | 4187.6925 | 8.4497 |  | 0 | 0 | 0 | 0 |  | 0 | 0 | 0 | 0 | 0 | 54956.9801 | 54956.9801 | 110.8895 |  | 4887.2532 | 4887.2532 | 0 | 50069.4339 | 0 | 889.3196 | 0 | 11414.8275 | 0 | 1983.5585 | 0 | 11414.8275 | 0 | 1875.599 | 0 | 11414.8275 | 0 | 2073.935 | 0 | 11414.8275 | 0 | 12304.1471 | 13398.3861 | 13290.4265 | 13488.7625
14732 | 0 | 242.131 | TRUE | 1220 | Non-CBSA East North Central | 5A | 5A | Hour17 | 1 | Cold | None | None | East North Central | East North Central | Midwest | Not in a census Place | Gas, 80% Usage | EnergyStar, 80% Usage | Yes | Gas, 80% Usage | 76F | No | 0F | None | Not Applicable | G2601110 | G2601110, G26001400 | None | None | 20 ft^2 | Fiberglass | 30% Leakage, Uninsulated | 2 ft | None | data/cambium/LRMER_MidCase_15_2025start,data/cambium/LRMER_LowRECost_15_2025start,data/cambium/LRMER_95DecarbBy2035_15_2025start,data/cambium/LRMER_LowRECost_25_2025start | kg/MWh,kg/MWh,kg/MWh,kg/MWh | /lib/resources/data/cambium/LRMER_MidCase_15_2025start/RFCMc.csv,/lib/resources/data/cambium/LRMER_LowRECost_15_2025start/RFCMc.csv,/lib/resources/data/cambium/LRMER_95DecarbBy2035_15_2025start/RFCMc.csv,/lib/resources/data/cambium/LRMER_LowRECost_25_2025start/RFCMc.csv | lb/MBtu,lb/MBtu,lb/MBtu,lb/MBtu | 195.9,195.9,195.9,195.9 | 147.3,147.3,147.3,147.3 | 177.8,177.8,177.8,177.8 | LRMER_MidCase_15_2025start,LRMER_LowRECost_15_2025start,LRMER_95DecarbBy2035_15_2025start,LRMER_LowRECost_25_2025start | CO2e,CO2e,CO2e,CO2e | 200.0,200.0,200.0,200.0 | 400%+ | RFCMc | Vented Attic | None | None | None | None | None | Single-Family Detached | Single-Family Detached | Single-Family Detached | 1000-1499 | 0-1499 | Unheated Basement | None | 1 | 1 | <8 | None | Brick | No | Natural Gas | 68F | Yes | 3F | Night | No Exterior Use | Uninsulated | 50% Usage | Room AC, EER 9.8 | 20% Conditioned | Room AC | Yes | None | No | Fuel Furnace, 92.5% AFUE | Ducted Heating | Natural Gas Fuel Furnace | None | None | None | No | None | None | None | None | 80000-99999 | 80000-99999 | 60000-99999 | 15 ACH50 | R-30 | Uninsulated | Uninsulated | Uninsulated | Unfinished, Uninsulated | None | Brick, 12-in, 3-wythe, Uninsulated | Summer = 0.7, Winter = 0.85 | MISO | 100% CFL | 100% Usage | 100% Usage | CR04 | None | None | None | None | None | None | None | Has Pool | None | 1.0 HP Pump | None | Cooling Season, 7 days/wk | Left/Right at 15ft | 3 | South | None | 50% | 85% | G26001400 | In metro area, not/partially in principal city | None | None | No | Hour17 | 103 | EF 6.7, 100% Usage | Composition Shingles | Stochastic | 1 | 1 | 2018 | 31 | 12 | 15 | None | MI | Owner | 1 | Low | Occupied | 1960s | 1960-79 | Natural Gas Standard | Natural Gas | Yes | Mbs Intl | 43.53 | -84.08 | F9 B9 L9 R9 | Double, Low-E, Non-metal, Air, M-Gain | 0 | 0 |  | 37.5131 | 0.10485 |  | 24.618 | 0.068809 |  | 0 | 0 |  | 247.352 | 0.69137 |  | 0 | 0 |  | 0 | 0 |  | 552.732 | 1.5449 |  | 0 | 0 | 0 | 0 | 0 | 40.1507 | 0.11222 |  | 0 | 491.1871 | 1.3729 |  | 16.412 | 0.045873 |  | 1021.6458 | 2.8556 |  | 0 | 2172.5358 | 0 | 25.7903 | 0.072086 |  | 1356.0398 | 3.7902 |  | 0 | 0 | 0 | 0 | 498.2208 | 0 | 0 | 0 | 25163.9613 | 70.3353 |  | 0 | 3443.292 | 9.6243 |  | 0 | 0 | 757.8818 | 2.1183 |  | 0 | 0 | 0 | 0 | 0 | 35849.3325 | 35849.3325 | 100.2018 |  | 5985.9766 | 5985.9766 | 0 | 29863.3559 | 0 | 1028.527 | 0 | 6808.2223 | 0 | 2355.8417 | 0 | 6808.2223 | 0 | 2234.9444 | 0 | 6808.2223 | 0 | 2431.163 | 0 | 6808.2223 | 0 | 7836.7494 | 9164.0641 | 9043.1668 | 9239.3854
14802 | 0 | 242.131 | TRUE | 2176 | CBSA Detroit-Warren-Dearborn, MI | 5A | 5A | Hour6 | 5 | Cold | None | None | East North Central | East North Central | Midwest | MI, Southfield | Gas, 100% Usage | EnergyStar, 100% Usage | Yes | Electric, 100% Usage | 78F | No | 0F | None | Not Applicable | G2601250 | G2601250, G26002907 | None | 290 Rated kWh, 100% Usage | 20 ft^2 | Fiberglass | 30% Leakage, Uninsulated | 2 ft | None | data/cambium/LRMER_MidCase_15_2025start,data/cambium/LRMER_LowRECost_15_2025start,data/cambium/LRMER_95DecarbBy2035_15_2025start,data/cambium/LRMER_LowRECost_25_2025start | kg/MWh,kg/MWh,kg/MWh,kg/MWh | /lib/resources/data/cambium/LRMER_MidCase_15_2025start/RFCMc.csv,/lib/resources/data/cambium/LRMER_LowRECost_15_2025start/RFCMc.csv,/lib/resources/data/cambium/LRMER_95DecarbBy2035_15_2025start/RFCMc.csv,/lib/resources/data/cambium/LRMER_LowRECost_25_2025start/RFCMc.csv | lb/MBtu,lb/MBtu,lb/MBtu,lb/MBtu | 195.9,195.9,195.9,195.9 | 147.3,147.3,147.3,147.3 | 177.8,177.8,177.8,177.8 | LRMER_MidCase_15_2025start,LRMER_LowRECost_15_2025start,LRMER_95DecarbBy2035_15_2025start,LRMER_LowRECost_25_2025start | CO2e,CO2e,CO2e,CO2e | 200.0,200.0,200.0,200.0 | 300-400% | RFCMc | Vented Attic | None | None | None | None | None | Single-Family Detached | Single-Family Detached | Single-Family Detached | 2000-2499 | 1500-2499 | Unheated Basement | None | 1 | 1 | <8 | None | Brick | No | Natural Gas | 72F | No | 0F | None | No Exterior Use | Uninsulated | 100% Usage | AC, SEER 13 | 100% Conditioned | Central AC | Yes | None | No | Fuel Furnace, 80% AFUE | Ducted Heating | Natural Gas Fuel Furnace | None | None | None | No | None | None | None | None | 60000-69999 | 60000-79999 | 60000-99999 | 4 ACH50 | R-49 | Uninsulated | Uninsulated | Uninsulated | Unfinished, Uninsulated | None | Brick, 12-in, 3-wythe, R-7 | Summer = 0.7, Winter = 0.85 | MISO | 100% Incandescent | 100% Usage | 100% Usage | CR04 | None | None | None | None | None | None | None | None | None | None | None | Cooling Season, 7 days/wk | Left/Right at 15ft | 2 | North | None | 100% | 85% | G26002907 | In metro area, not/partially in principal city | None | None | No | Hour13 | 103 | EF 17.6, 100% Usage | Asphalt Shingles, Medium | Stochastic | 1 | 1 | 2018 | 31 | 12 | 15 | None | MI | Owner | 1 | Medium | Occupied | 1970s | 1960-79 | Natural Gas Standard | Natural Gas | Yes | Oakland Co Intl | 42.67 | -83.42 | F6 B6 L6 R6 | Single, Clear, Non-metal | 0 | 0 |  | 35.7547 | 0.056031 |  | 23.4457 | 0.036742 |  | 185.2209 | 0.29026 |  | 1537.4508 | 2.4093 |  | 91.1451 | 0.14283 |  | 0 | 0 |  | 844.3378 | 1.3232 |  | 0 | 0 | 0 | 0 | 0 | 208.6666 | 0.327 |  | 0 | 2355.9983 | 3.6921 |  | 27.2556 | 0.042712 |  | 2034.4994 | 3.1883 |  | 0 | 0 | 0 | 405.6104 | 0.63563 |  | 434.0383 | 0.68018 |  | 0 | 0 | 0 | 0 | 475.0682 | 0 | 0 | 0 | 33029.9888 | 51.7611 |  | 0 | 4268.8732 | 6.6897 |  | 0 | 0 | 0 | 0 |  | 0 | 0 | 0 | 0 | 0 | 45957.6468 | 45957.6468 | 72.02 |  | 8183.7166 | 8183.7166 | 0 | 37774.2233 | 0 | 1488.8262 | 0 | 8611.7201 | 0 | 3312.561 | 0 | 8611.7201 | 0 | 3136.2588 | 0 | 8611.7201 | 0 | 3463.8976 | 0 | 8611.7201 | 0 | 10100.5464 | 11924.2812 | 11747.9789 | 12075.6177
14838 | 0 | 242.131 | TRUE | 2663 | Non-CBSA East North Central | 5A | 5A | Hour1 | 4 | Cold | None | Standard Efficiency | East North Central | East North Central | Midwest | In another census Place | Electric, 100% Usage | EnergyStar, 100% Usage | Yes | Electric, 100% Usage | 80F | Yes | 2F | Night Setup -3h | Not Applicable | G2600750 | G2600750, G26002600 | None | 318 Rated kWh, 100% Usage | 20 ft^2 | Fiberglass | 0% Leakage, Uninsulated | 2 ft | None | data/cambium/LRMER_MidCase_15_2025start,data/cambium/LRMER_LowRECost_15_2025start,data/cambium/LRMER_95DecarbBy2035_15_2025start,data/cambium/LRMER_LowRECost_25_2025start | kg/MWh,kg/MWh,kg/MWh,kg/MWh | /lib/resources/data/cambium/LRMER_MidCase_15_2025start/RFCMc.csv,/lib/resources/data/cambium/LRMER_LowRECost_15_2025start/RFCMc.csv,/lib/resources/data/cambium/LRMER_95DecarbBy2035_15_2025start/RFCMc.csv,/lib/resources/data/cambium/LRMER_LowRECost_25_2025start/RFCMc.csv | lb/MBtu,lb/MBtu,lb/MBtu,lb/MBtu | 195.9,195.9,195.9,195.9 | 147.3,147.3,147.3,147.3 | 177.8,177.8,177.8,177.8 | LRMER_MidCase_15_2025start,LRMER_LowRECost_15_2025start,LRMER_95DecarbBy2035_15_2025start,LRMER_LowRECost_25_2025start | CO2e,CO2e,CO2e,CO2e | 200.0,200.0,200.0,200.0 | 150-200% | RFCMc | Vented Attic | None | None | None | None | None | Single-Family Detached | Single-Family Detached | Single-Family Detached | 2500-2999 | 2500-3999 | Heated Basement | 2 Car | 1 | 1 | <8 | Vinyl, Light | Brick | No | Natural Gas | 72F | Yes | 6F | Day | No Exterior Use | Uninsulated | 100% Usage | Room AC, EER 9.8 | 40% Conditioned | Room AC | Yes | None | No | Fuel Furnace, 92.5% AFUE | Ducted Heating | Natural Gas Fuel Furnace | None | None | None | No | None | None | None | None | 45000-49999 | 40000-59999 | 40000-59999 | 15 ACH50 | R-38 | Uninsulated | Uninsulated | Uninsulated | Unfinished, Uninsulated | None | Brick, 12-in, 3-wythe, Uninsulated | Summer = 0.7, Winter = 0.85 | MISO | 100% Incandescent | 100% Usage | 100% Usage | CR04 | None | None | EF 12, National Average | None | None | None | None | None | None | None | None | Cooling Season, 7 days/wk | Left/Right at 15ft | 5 | South | None | 100% | 85% | G26002600 | In metro area, not/partially in principal city | None | None | No | Hour19 | 103 | EF 17.6, 100% Usage | Composition Shingles | Stochastic | 1 | 1 | 2018 | 31 | 12 | 15 | None | MI | Owner | 1 | Medium | Occupied | 1960s | 1960-79 | Natural Gas Standard | Natural Gas | Yes | Jackson Co Reynolds | 42.26 | -84.46 | F9 B9 L9 R9 | Double, Low-E, Non-metal, Air, M-Gain | 67.9925 | 0.087065 |  | 773.1215 | 0.98999 |  | 45.1329 | 0.057793 |  | 0 | 0 |  | 466.2761 | 0.59707 |  | 208.9597 | 0.26758 |  | 319.7405 | 0.40943 |  | 758.4679 | 0.97123 |  | 0 | 0 | 0 | 0 | 0 | 233.2846 | 0.29872 |  | 99.9372 | 2774.2107 | 3.5524 |  | 21.9803 | 0.028146 |  | 2916.0571 | 3.734 |  | 0 | 0 | 0 | 603.1403 | 0.77233 |  | 434.0383 | 0.55579 |  | 0 | 0 | 0 | 0 | 0 | 0 | 0 | 0 | 34158.3124 | 43.7401 |  | 0 | 7897.0931 | 10.1123 |  | 0 | 0 | 0 | 0 |  | 0 | 0 | 0 | 0 | 0 | 51777.159 | 51777.159 | 66.3012 |  | 9722.0466 | 9722.0466 | 0 | 42055.1124 | 0 | 1738.5107 | 0 | 9587.7166 | 0 | 3916.2462 | 0 | 9587.7166 | 0 | 3686.4114 | 0 | 9587.7166 | 0 | 4100.1035 | 0 | 9587.7166 | 0 | 11326.2273 | 13503.9629 | 13274.1281 | 13687.8202
14844 | 0 | 242.131 | TRUE | 2663 | CBSA Detroit-Warren-Dearborn, MI | 5A | 5A | Hour6 | 4 | Cold | None | Standard Efficiency | East North Central | East North Central | Midwest | Not in a census Place | Gas, 80% Usage | EnergyStar, 80% Usage | Yes | Gas, 80% Usage | 76F | No | 0F | None | Not Applicable | G2600990 | G2600990, G26003004 | None | None | 20 ft^2 | Fiberglass | 0% Leakage, Uninsulated | 2 ft | None | data/cambium/LRMER_MidCase_15_2025start,data/cambium/LRMER_LowRECost_15_2025start,data/cambium/LRMER_95DecarbBy2035_15_2025start,data/cambium/LRMER_LowRECost_25_2025start | kg/MWh,kg/MWh,kg/MWh,kg/MWh | /lib/resources/data/cambium/LRMER_MidCase_15_2025start/RFCMc.csv,/lib/resources/data/cambium/LRMER_LowRECost_15_2025start/RFCMc.csv,/lib/resources/data/cambium/LRMER_95DecarbBy2035_15_2025start/RFCMc.csv,/lib/resources/data/cambium/LRMER_LowRECost_25_2025start/RFCMc.csv | lb/MBtu,lb/MBtu,lb/MBtu,lb/MBtu | 195.9,195.9,195.9,195.9 | 147.3,147.3,147.3,147.3 | 177.8,177.8,177.8,177.8 | LRMER_MidCase_15_2025start,LRMER_LowRECost_15_2025start,LRMER_95DecarbBy2035_15_2025start,LRMER_LowRECost_25_2025start | CO2e,CO2e,CO2e,CO2e | 200.0,200.0,200.0,200.0 | 200-300% | RFCMc | Vented Attic | None | None | None | None | None | Single-Family Detached | Single-Family Detached | Single-Family Detached | 2500-2999 | 2500-3999 | Heated Basement | 1 Car | 2 | 2 | <8 | Vinyl, Light | Brick | No | Natural Gas | 68F | No | 0F | None | No Exterior Use | Uninsulated | 50% Usage | AC, SEER 15 | 100% Conditioned | Central AC | Yes | None | No | Fuel Furnace, 80% AFUE | Ducted Heating | Natural Gas Fuel Furnace | None | None | None | No | None | None | None | None | 80000-99999 | 80000-99999 | 60000-99999 | 5 ACH50 | R-49 | Uninsulated | Uninsulated | Uninsulated | Unfinished, Uninsulated | None | Brick, 12-in, 3-wythe, R-15 | Summer = 0.7, Winter = 0.85 | MISO | 100% CFL | 100% Usage | 100% Usage | CR04 | None | None | None | None | None | None | None | None | None | None | Typical Efficiency | Cooling Season, 7 days/wk | Left/Right at 15ft | 5 | East | None | 50% | 85% | G26003004 | In metro area, not/partially in principal city | None | None | No | Hour13 | 103 | EF 17.6, 100% Usage | Composition Shingles | Stochastic | 1 | 1 | 2018 | 31 | 12 | 15 | None | MI | Owner | 1 | Low | Occupied | 2010s | 2010s | Natural Gas Standard | Natural Gas | Yes | Selfridge Angb | 42.6 | -82.83 | F9 B9 L9 R9 | Double, Low-E, Non-metal, Air, M-Gain | 67.9925 | 0.087065 |  | 55.3904 | 0.070928 |  | 36.0477 | 0.04616 |  | 286.3304 | 0.36665 |  | 1280.4275 | 1.6396 |  | 0 | 0 |  | 0 | 0 |  | 601.968 | 0.77083 |  | 0 | 0 | 0 | 0 | 0 | 58.3211 | 0.074681 |  | 24.911 | 887.4192 | 1.1363 |  | 21.9803 | 0.028146 |  | 1458.0286 | 1.867 |  | 0 | 0 | 0 | 33.117 | 0.042407 |  | 434.0383 | 0.55579 |  | 571.4886 | 0 | 0 | 0 | 734.7292 | 0 | 0 | 0 | 23823.4542 | 30.5062 |  | 0 | 4571.6156 | 5.854 |  | 0 | 0 | 971.8237 | 1.2444 |  | 0 | 0 | 0 | 0 | 0 | 35918.7903 | 35918.7903 | 45.9944 |  | 5817.1677 | 5817.1677 | 0 | 30101.3296 | 0 | 1063.543 | 0 | 6862.5101 | 0 | 2361.9988 | 0 | 6862.5101 | 0 | 2240.647 | 0 | 6862.5101 | 0 | 2457.221 | 0 | 6862.5101 | 0 | 7926.0531 | 9224.5089 | 9103.1571 | 9319.7311
14910 | 0 | 242.131 | TRUE | 1690 | Non-CBSA East North Central | 5A | 5A | Hour7 | 3 | Cold | None | None | East North Central | East North Central | Midwest | Not in a census Place | Electric, 100% Usage | EnergyStar, 100% Usage | Yes | Electric, 100% Usage | 78F | No | 0F | None | Not Applicable | G2600170 | G2600170, G26001400 | None | 318 Rated kWh, 100% Usage | 20 ft^2 | Fiberglass | None | 2 ft | None | data/cambium/LRMER_MidCase_15_2025start,data/cambium/LRMER_LowRECost_15_2025start,data/cambium/LRMER_95DecarbBy2035_15_2025start,data/cambium/LRMER_LowRECost_25_2025start | kg/MWh,kg/MWh,kg/MWh,kg/MWh | /lib/resources/data/cambium/LRMER_MidCase_15_2025start/RFCMc.csv,/lib/resources/data/cambium/LRMER_LowRECost_15_2025start/RFCMc.csv,/lib/resources/data/cambium/LRMER_95DecarbBy2035_15_2025start/RFCMc.csv,/lib/resources/data/cambium/LRMER_LowRECost_25_2025start/RFCMc.csv | lb/MBtu,lb/MBtu,lb/MBtu,lb/MBtu | 195.9,195.9,195.9,195.9 | 147.3,147.3,147.3,147.3 | 177.8,177.8,177.8,177.8 | LRMER_MidCase_15_2025start,LRMER_LowRECost_15_2025start,LRMER_95DecarbBy2035_15_2025start,LRMER_LowRECost_25_2025start | CO2e,CO2e,CO2e,CO2e | 200.0,200.0,200.0,200.0 | 100-150% | RFCMc | Vented Attic | None | None | None | None | None | Single-Family Detached | Single-Family Detached | Single-Family Detached | 1500-1999 | 1500-2499 | Unheated Basement | None | 1 | 1 | <8 | Wood, Medium/Dark | Wood Frame | No | Natural Gas | 70F | Yes | 3F | Night +5h | No Exterior Use | Uninsulated | 100% Usage | Room AC, EER 8.5 | 20% Conditioned | Room AC | No | None | No | Fuel Boiler, 80% AFUE | Non-Ducted Heating | Natural Gas Fuel Boiler | None | None | None | No | None | None | None | None | 15000-19999 | <20000 | <20000 | 25 ACH50 | R-13 | Uninsulated | Uninsulated | Uninsulated | Unfinished, Uninsulated | None | Wood Stud, Uninsulated | Summer = 0.7, Winter = 0.85 | MISO | 100% Incandescent | 100% Usage | 100% Usage | CR04 | None | None | EF 12, National Average | None | None | None | None | None | None | None | None | Cooling Season, 7 days/wk | Left/Right at 15ft | 1 | West | None | 100% | 85% | G26001400 | In metro area, not/partially in principal city | None | None | No | Hour11 | 103 | EF 17.6, 100% Usage | Asphalt Shingles, Medium | Stochastic | 1 | 1 | 2018 | 31 | 12 | 15 | None | MI | Owner | 1 | Medium | Occupied | <1940 | <1940 | Natural Gas Standard | Natural Gas | Yes | Mbs Intl | 43.53 | -84.08 | F12 B12 L12 R12 | Double, Clear, Non-metal, Air | 0 | 0 |  | 275.7799 | 0.55646 |  | 16.1189 | 0.032524 |  | 0 | 0 |  | 413.8164 | 0.83498 |  | 60.3726 | 0.12182 |  | 319.7405 | 0.64516 |  | 134.5196 | 0.27143 |  | 0 | 0 | 0 | 0 | 0 | 184.6348 | 0.37255 |  | 0 | 1938.9582 | 3.9123 |  | 21.9803 | 0.044351 |  | 1658.1961 | 3.3458 |  | 0 | 0 | 0 | 339.6694 | 0.68537 |  | 434.0383 | 0.87578 |  | 0 | 0 | 0 | 0 | 0 | 0 | 0 | 0 | 43061.5185 | 86.8874 |  | 0 | 2980.2397 | 6.0134 |  | 0 | 0 | 0 | 0 |  | 0 | 0 | 0 | 0 | 0 | 51839.2901 | 51839.2901 | 104.5988 |  | 5797.5319 | 5797.5319 | 0 | 46041.7582 | 0 | 1030.5319 | 0 | 10496.5765 | 0 | 2320.1422 | 0 | 10496.5765 | 0 | 2193.492 | 0 | 10496.5765 | 0 | 2429.4389 | 0 | 10496.5765 | 0 | 11527.1084 | 12816.7187 | 12690.0685 | 12926.0154
14943 | 0 | 242.131 | TRUE | 1690 | Non-CBSA East North Central | 5A | 5A | Hour5 | 3 | Cold | None | None | East North Central | East North Central | Midwest | Not in a census Place | Gas, 120% Usage | Standard, 120% Usage | Yes | Electric, 120% Usage | 68F | Yes | 2F | Day and Night Setup -3h | Not Applicable | G2601610 | G2601610, G26002701 | None | None | 20 ft^2 | Fiberglass | 20% Leakage, R-4 | 2 ft | None | data/cambium/LRMER_MidCase_15_2025start,data/cambium/LRMER_LowRECost_15_2025start,data/cambium/LRMER_95DecarbBy2035_15_2025start,data/cambium/LRMER_LowRECost_25_2025start | kg/MWh,kg/MWh,kg/MWh,kg/MWh | /lib/resources/data/cambium/LRMER_MidCase_15_2025start/RFCMc.csv,/lib/resources/data/cambium/LRMER_LowRECost_15_2025start/RFCMc.csv,/lib/resources/data/cambium/LRMER_95DecarbBy2035_15_2025start/RFCMc.csv,/lib/resources/data/cambium/LRMER_LowRECost_25_2025start/RFCMc.csv | lb/MBtu,lb/MBtu,lb/MBtu,lb/MBtu | 195.9,195.9,195.9,195.9 | 147.3,147.3,147.3,147.3 | 177.8,177.8,177.8,177.8 | LRMER_MidCase_15_2025start,LRMER_LowRECost_15_2025start,LRMER_95DecarbBy2035_15_2025start,LRMER_LowRECost_25_2025start | CO2e,CO2e,CO2e,CO2e | 200.0,200.0,200.0,200.0 | 100-150% | RFCMc | Vented Attic | None | None | None | None | None | Single-Family Detached | Single-Family Detached | Single-Family Detached | 1500-1999 | 1500-2499 | Slab | 2 Car | 1 | 1 | <8 | Vinyl, Light | Brick | No | Natural Gas | 67F | Yes | 3F | Night +1h | No Exterior Use | Uninsulated | 200% Usage | AC, SEER 13 | 100% Conditioned | Central AC | Yes | None | No | Fuel Furnace, 80% AFUE | Ducted Heating | Natural Gas Fuel Furnace | None | None | None | No | None | None | None | None | 25000-29999 | 20000-39999 | 20000-39999 | 7 ACH50 | R-49 | None | None | None | Unfinished, Uninsulated | 2ft R10 Perimeter, Vertical | Brick, 12-in, 3-wythe, R-15 | Summer = 0.7, Winter = 0.85 | MISO | 100% CFL | 100% Usage | 100% Usage | CR04 | None | EF 17.6 | EF 12, National Average | None | None | None | None | None | None | None | None | Cooling Season, 7 days/wk | Left/Right at 15ft | 3 | East | None | 200% | 85% | G26002701 | In metro area, not/partially in principal city | None | None | No | Hour7 | 103 | EF 19.9, 100% Usage | Composition Shingles | Stochastic | 1 | 1 | 2018 | 31 | 12 | 15 | None | MI | Owner | 1 | High | Occupied | 1990s | 1980-99 | Natural Gas Standard | Natural Gas | Yes | Ann Arbor Municipal | 42.22 | -83.75 | F15 B15 L15 R15 | Double, Clear, Metal, Air | 0 | 0 |  | 107.264 | 0.21643 |  | 44.8399 | 0.090476 |  | 810.6346 | 1.6357 |  | 2678.9627 | 5.4055 |  | 0 | 0 |  | 319.7405 | 0.64516 |  | 187.8586 | 0.37905 |  | 0 | 0 | 0 | 0 | 0 | 46.0122 | 0.092841 |  | 24.911 | 620.1384 | 1.2513 |  | 21.9803 | 0.044351 |  | 4326.0221 | 8.7288 |  | 0 | 0 | 0 | 565.6272 | 1.1413 |  | 834.0803 | 1.683 |  | 0 | 0 | 0 | 0 | 1424.9115 | 0 | 0 | 0 | 15934.5671 | 32.152 |  | 0 | 9804.3996 | 19.7828 |  | 0 | 0 | 0 | 0 |  | 0 | 0 | 0 | 0 | 0 | 37752.536 | 37752.536 | 76.1752 |  | 10588.6578 | 10588.6578 | 0 | 27163.5852 | 0 | 1906.4465 | 0 | 6192.7519 | 0 | 4261.9739 | 0 | 6192.7519 | 0 | 4067.947 | 0 | 6192.7519 | 0 | 4407.2391 | 0 | 6192.7519 | 0 | 8099.1984 | 10454.7258 | 10260.6989 | 10599.991
14970 | 0 | 242.131 | TRUE | 2176 | Non-CBSA East North Central | 6A | 6A | Hour3 | 4 | Cold | None | Standard Efficiency | East North Central | East North Central | Midwest | Not in a census Place | Electric, 80% Usage | Standard, 80% Usage | Yes | Electric, 80% Usage | 72F | Yes | 9F | Day Setup -3h | Not Applicable | G2600350 | G2600350, G26001200 | None | 318 Rated kWh, 80% Usage | 20 ft^2 | Fiberglass | None | 2 ft | None | data/cambium/LRMER_MidCase_15_2025start,data/cambium/LRMER_LowRECost_15_2025start,data/cambium/LRMER_95DecarbBy2035_15_2025start,data/cambium/LRMER_LowRECost_25_2025start | kg/MWh,kg/MWh,kg/MWh,kg/MWh | /lib/resources/data/cambium/LRMER_MidCase_15_2025start/RFCMc.csv,/lib/resources/data/cambium/LRMER_LowRECost_15_2025start/RFCMc.csv,/lib/resources/data/cambium/LRMER_95DecarbBy2035_15_2025start/RFCMc.csv,/lib/resources/data/cambium/LRMER_LowRECost_25_2025start/RFCMc.csv | lb/MBtu,lb/MBtu,lb/MBtu,lb/MBtu | 195.9,195.9,195.9,195.9 | 147.3,147.3,147.3,147.3 | 177.8,177.8,177.8,177.8 | LRMER_MidCase_15_2025start,LRMER_LowRECost_15_2025start,LRMER_95DecarbBy2035_15_2025start,LRMER_LowRECost_25_2025start | CO2e,CO2e,CO2e,CO2e | 200.0,200.0,200.0,200.0 | 200-300% | RFCMc | Vented Attic | None | None | None | None | None | Single-Family Detached | Single-Family Detached | Single-Family Detached | 2000-2499 | 1500-2499 | Heated Basement | None | 1 | 1 | <8 | Vinyl, Light | Brick | No | Electricity | 67F | No | 0F | None | No Exterior Use | Uninsulated | 50% Usage | None | None | None | No | None | Yes | Electric Baseboard, 100% Efficiency | Non-Ducted Heating | Electricity Baseboard | None | None | None | No | None | None | None | None | 80000-99999 | 80000-99999 | 60000-99999 | 4 ACH50 | R-19 | Uninsulated | Uninsulated | Uninsulated | Unfinished, Uninsulated | None | Brick, 12-in, 3-wythe, R-11 | Summer = 0.7, Winter = 0.85 | MISO | 100% LED | 100% Usage | 100% Usage | CR04 | None | None | None | Gas Fireplace | None | None | None | None | None | None | None | Cooling Season, 7 days/wk | Left/Right at 15ft | 5 | North | None | 50% | 85% | G26001200 | Not/partially in metro area | None | None | No | Hour17 | 103 | EF 17.6, 100% Usage | Composition Shingles | Stochastic | 1 | 1 | 2018 | 31 | 12 | 15 | None | MI | Owner | 1 | Low | Occupied | 1980s | 1980-99 | Electric Standard | Electricity | Yes | Mount Pleasant Muni | 43.62 | -84.73 | F9 B9 L9 R9 | Double, Clear, Non-metal, Air | 67.9925 | 0.10655 |  | 1179.318 | 1.8481 |  | 44.2537 | 0.06935 |  | 0 | 0 |  | 0 | 0 |  | 167.0505 | 0.26178 |  | 0 | 0 |  | 0 | 0 |  | 0 | 14032.829 | 0 | 0 | 3280.3445 | 34.8755 | 0.054653 |  | 0 | 575.5916 | 0.90201 |  | 21.9803 | 0.034445 |  | 1395.8975 | 2.1875 |  | 0 | 0 | 0 | 482.6881 | 0.75642 |  | 434.0383 | 0.68018 |  | 0 | 0 | 0 | 0 | 0 | 2437.7652 | 0 | 0 | 0 | 0 |  | 0 | 0 | 0 |  | 0 | 0 | 0 | 0 |  | 0 | 0 | 0 | 0 | 0 | 24154.3314 | 24154.3314 | 37.8521 |  | 21716.5663 | 21716.5663 | 0 | 2437.7652 | 0 | 3921.1972 | 0 | 555.7554 | 0 | 8846.1562 | 0 | 555.7554 | 0 | 8186.1833 | 0 | 555.7554 | 0 | 9266.9466 | 0 | 555.7554 | 0 | 4476.9526 | 9401.9116 | 8741.9388 | 9822.702
14980 | 0 | 242.131 | TRUE | 1690 | Non-CBSA East North Central | 6A | 6A | Hour9 | 3 | Cold | None | Standard Efficiency, No usage | East North Central | East North Central | Midwest | Not in a census Place | Electric, 100% Usage | EnergyStar, 100% Usage | Yes | Electric, 100% Usage | 72F | No | 0F | None | Not Applicable | G2600550 | G2600550, G26000500 | None | 290 Rated kWh, 100% Usage | 20 ft^2 | Fiberglass | None | 2 ft | None | data/cambium/LRMER_MidCase_15_2025start,data/cambium/LRMER_LowRECost_15_2025start,data/cambium/LRMER_95DecarbBy2035_15_2025start,data/cambium/LRMER_LowRECost_25_2025start | kg/MWh,kg/MWh,kg/MWh,kg/MWh | /lib/resources/data/cambium/LRMER_MidCase_15_2025start/RFCMc.csv,/lib/resources/data/cambium/LRMER_LowRECost_15_2025start/RFCMc.csv,/lib/resources/data/cambium/LRMER_95DecarbBy2035_15_2025start/RFCMc.csv,/lib/resources/data/cambium/LRMER_LowRECost_25_2025start/RFCMc.csv | lb/MBtu,lb/MBtu,lb/MBtu,lb/MBtu | 195.9,195.9,195.9,195.9 | 147.3,147.3,147.3,147.3 | 177.8,177.8,177.8,177.8 | LRMER_MidCase_15_2025start,LRMER_LowRECost_15_2025start,LRMER_95DecarbBy2035_15_2025start,LRMER_LowRECost_25_2025start | CO2e,CO2e,CO2e,CO2e | 200.0,200.0,200.0,200.0 | 400%+ | RFCMc | Vented Attic | None | None | None | None | None | Single-Family Detached | Single-Family Detached | Single-Family Detached | 1500-1999 | 1500-2499 | Unheated Basement | 1 Car | 1 | 1 | <8 | None | Brick | No | Propane | 55F | Yes | 3F | Day and Night +3h | No Exterior Use | Uninsulated | 100% Usage | None | None | None | No | None | No | Fuel Wall/Floor Furnace, 68% AFUE | Non-Ducted Heating | Propane Fuel Wall/Floor Furnace | None | None | None | No | None | None | None | None | 200000+ | 140000+ | 150000+ | 15 ACH50 | R-19 | Uninsulated | Uninsulated | Uninsulated | Unfinished, Uninsulated | None | Brick, 12-in, 3-wythe, Uninsulated | Summer = 0.7, Winter = 0.85 | MISO | 100% Incandescent | 100% Usage | 100% Usage | CR04 | None | EF 17.6 | EF 12, National Average | None | None | None | None | None | None | None | Typical Efficiency | Cooling Season, 7 days/wk | Left/Right at 15ft | 2 | North | None | 100% | 85% | G26000500 | Not/partially in metro area | None | None | No | Hour17 | 103 | EF 15.9, 100% Usage | Composition Shingles | Stochastic | 1 | 1 | 2018 | 31 | 12 | 15 | None | MI | Owner | 1 | Medium | Vacant | 1960s | 1960-79 | Electric Standard | Electricity | Yes | Cherry Capital | 44.74 | -85.58 | F12 B12 L12 R12 | Single, Clear, Metal | 0 | 0 |  | 0 | 0 |  | 0 | 0 |  | 0 | 0 |  | 0 | 0 |  | 0 | 0 |  | 319.7405 | 0.64516 |  | 0 | 0 |  | 0 | 0 | 0 | 0 | 356.0814 | 0 | 0 |  | 0 | 0 | 0 |  | 21.9803 | 0.044351 |  | 0 | 0 |  | 0 | 0 | 0 | 0 | 0 |  | 914.0887 | 1.8444 |  | 0 | 0 | 0 | 0 | 0 | 0 | 0 | 0 | 0 | 0 |  | 0 | 0 | 0 |  | 0 | 0 | 0 | 0 |  | 0 | 0 | 18943.2348 | 0 | 0 | 20554.8326 | 20554.8326 | 41.4745 |  | 1611.5978 | 1611.5978 | 0 | 0 | 18943.2348 | 288.4671 | 0 | 0 | 5212.8541 | 656.2901 | 0 | 0 | 5212.8541 | 614.2294 | 0 | 0 | 5212.8541 | 681.8668 | 0 | 0 | 5212.8541 | 5501.3211 | 5869.1442 | 5827.0835 | 5894.7209
15013 | 0 | 242.131 | TRUE | 1220 | CBSA Detroit-Warren-Dearborn, MI | 5A | 5A | Hour19 | 3 | Cold | None | None | East North Central | East North Central | Midwest | Not in a census Place | Gas, 80% Usage | EnergyStar, 80% Usage | Yes | Gas, 80% Usage | 75F | No | 0F | None | Not Applicable | G2600990 | G2600990, G26003004 | None | None | 20 ft^2 | Fiberglass | 0% Leakage, Uninsulated | 2 ft | None | data/cambium/LRMER_MidCase_15_2025start,data/cambium/LRMER_LowRECost_15_2025start,data/cambium/LRMER_95DecarbBy2035_15_2025start,data/cambium/LRMER_LowRECost_25_2025start | kg/MWh,kg/MWh,kg/MWh,kg/MWh | /lib/resources/data/cambium/LRMER_MidCase_15_2025start/RFCMc.csv,/lib/resources/data/cambium/LRMER_LowRECost_15_2025start/RFCMc.csv,/lib/resources/data/cambium/LRMER_95DecarbBy2035_15_2025start/RFCMc.csv,/lib/resources/data/cambium/LRMER_LowRECost_25_2025start/RFCMc.csv | lb/MBtu,lb/MBtu,lb/MBtu,lb/MBtu | 195.9,195.9,195.9,195.9 | 147.3,147.3,147.3,147.3 | 177.8,177.8,177.8,177.8 | LRMER_MidCase_15_2025start,LRMER_LowRECost_15_2025start,LRMER_95DecarbBy2035_15_2025start,LRMER_LowRECost_25_2025start | CO2e,CO2e,CO2e,CO2e | 200.0,200.0,200.0,200.0 | 400%+ | RFCMc | Vented Attic | None | None | None | None | None | Single-Family Detached | Single-Family Detached | Single-Family Detached | 1000-1499 | 0-1499 | Heated Basement | None | 1 | 1 | <8 | Brick, Medium/Dark | Concrete | No | Natural Gas | 72F | Yes | 6F | Night +5h | No Exterior Use | Uninsulated | 50% Usage | AC, SEER 15 | 100% Conditioned | Central AC | Yes | None | No | Fuel Furnace, 80% AFUE | Ducted Heating | Natural Gas Fuel Furnace | None | None | None | No | None | None | None | None | 80000-99999 | 80000-99999 | 60000-99999 | 25 ACH50 | R-30 | Uninsulated | Uninsulated | Uninsulated | Unfinished, Uninsulated | None | CMU, 6-in Hollow, Uninsulated | Summer = 0.7, Winter = 0.85 | MISO | 100% Incandescent | 100% Usage | 100% Usage | CR04 | None | None | None | None | None | None | None | None | None | None | None | Cooling Season, 7 days/wk | Left/Right at 15ft | 2 | Northeast | None | 50% | 85% | G26003004 | In metro area, not/partially in principal city | None | None | No | Hour7 | 103 | EF 17.6, 100% Usage | Asphalt Shingles, Medium | Stochastic | 1 | 1 | 2018 | 31 | 12 | 15 | None | MI | Owner | 1 | Low | Occupied | 1960s | 1960-79 | Natural Gas Standard | Natural Gas | Yes | Selfridge Angb | 42.6 | -82.83 | F12 B12 L12 R12 | Single, Clear, Non-metal, Exterior Clear Storm | 0 | 0 |  | 28.721 | 0.080277 |  | 18.7565 | 0.052426 |  | 135.985 | 0.38009 |  | 1396.1906 | 3.9025 |  | 0 | 0 |  | 0 | 0 |  | 749.3827 | 2.0946 |  | 0 | 0 | 0 | 0 | 0 | 160.896 | 0.44972 |  | 0 | 1535.3993 | 4.2916 |  | 21.9803 | 0.061437 |  | 895.3321 | 2.5025 |  | 0 | 0 | 0 | 22.2734 | 0.062256 |  | 434.0383 | 1.2132 |  | 0 | 0 | 0 | 0 | 381.2855 | 0 | 0 | 0 | 29686.0479 | 82.9749 |  | 0 | 2784.4682 | 7.7828 |  | 0 | 0 | 650.9108 | 1.8193 |  | 0 | 0 | 0 | 0 | 0 | 38901.3746 | 38901.3746 | 108.7325 |  | 5398.6622 | 5398.6622 | 0 | 33502.4194 | 0 | 984.2156 | 0 | 7637.8768 | 0 | 2185.0606 | 0 | 7637.8768 | 0 | 2072.4572 | 0 | 7637.8768 | 0 | 2280.0088 | 0 | 7637.8768 | 0 | 8622.0924 | 9822.9374 | 9710.334 | 9917.8856
15024 | 0 | 242.131 | TRUE | 3301 | CBSA Detroit-Warren-Dearborn, MI | 5A | 5A | Hour7 | 4 | Cold | None | Standard Efficiency | East North Central | East North Central | Midwest | Not in a census Place | Electric, 100% Usage | EnergyStar, 100% Usage | Yes | Electric, 100% Usage | 75F | No | 0F | None | Not Applicable | G2600990 | G2600990, G26003002 | None | 290 Rated kWh, 100% Usage | 20 ft^2 | Fiberglass | 10% Leakage, R-8 | 2 ft | None | data/cambium/LRMER_MidCase_15_2025start,data/cambium/LRMER_LowRECost_15_2025start,data/cambium/LRMER_95DecarbBy2035_15_2025start,data/cambium/LRMER_LowRECost_25_2025start | kg/MWh,kg/MWh,kg/MWh,kg/MWh | /lib/resources/data/cambium/LRMER_MidCase_15_2025start/RFCMc.csv,/lib/resources/data/cambium/LRMER_LowRECost_15_2025start/RFCMc.csv,/lib/resources/data/cambium/LRMER_95DecarbBy2035_15_2025start/RFCMc.csv,/lib/resources/data/cambium/LRMER_LowRECost_25_2025start/RFCMc.csv | lb/MBtu,lb/MBtu,lb/MBtu,lb/MBtu | 195.9,195.9,195.9,195.9 | 147.3,147.3,147.3,147.3 | 177.8,177.8,177.8,177.8 | LRMER_MidCase_15_2025start,LRMER_LowRECost_15_2025start,LRMER_95DecarbBy2035_15_2025start,LRMER_LowRECost_25_2025start | CO2e,CO2e,CO2e,CO2e | 200.0,200.0,200.0,200.0 | 400%+ | RFCMc | Vented Attic | None | None | None | None | None | Single-Family Detached | Single-Family Detached | Single-Family Detached | 3000-3999 | 2500-3999 | Slab | 3 Car | 2 | 2 | <8 | Vinyl, Light | Brick | No | Natural Gas | 65F | No | 0F | None | No Exterior Use | Uninsulated | 100% Usage | AC, SEER 15 | 100% Conditioned | Central AC | Yes | None | No | Fuel Furnace, 92.5% AFUE | Ducted Heating | Natural Gas Fuel Furnace | None | None | None | No | None | None | None | None | 180000-199999 | 140000+ | 150000+ | 6 ACH50 | R-49 | None | None | None | Unfinished, Uninsulated | 2ft R5 Under, Horizontal | Brick, 12-in, 3-wythe, R-11 | Summer = 0.7, Winter = 0.85 | MISO | 100% CFL | 100% Usage | 100% Usage | CR04 | None | EF 17.6 | None | None | None | None | None | None | None | None | None | Cooling Season, 7 days/wk | Left/Right at 15ft | 4 | East | None | 100% | 85% | G26003002 | In metro area, not/partially in principal city | None | None | No | Hour11 | 103 | EF 17.6, 100% Usage | Composition Shingles | Stochastic | 1 | 1 | 2018 | 31 | 12 | 15 | None | MI | Owner | 1 | Medium | Occupied | 2000s | 2000-09 | Natural Gas Standard | Natural Gas | Yes | Selfridge Angb | 42.6 | -82.83 | F12 B12 L12 R12 | Double, Clear, Non-metal, Air | 67.9925 | 0.070238 |  | 648.8593 | 0.67028 |  | 37.8062 | 0.039055 |  | 368.0973 | 0.38025 |  | 1607.4948 | 1.6606 |  | 160.6029 | 0.16591 |  | 0 | 0 |  | 494.1178 | 0.51043 |  | 0 | 0 | 0 | 0 | 0 | 66.2341 | 0.068421 |  | 24.911 | 1062.6757 | 1.0978 |  | 21.9803 | 0.022706 |  | 2826.3774 | 2.9197 |  | 0 | 0 | 0 | 537.1993 | 0.55494 |  | 868.0765 | 0.89674 |  | 0 | 0 | 0 | 0 | 0 | 0 | 0 | 0 | 25458.4977 | 26.2991 |  | 0 | 6818.8846 | 7.044 |  | 0 | 0 | 0 | 0 |  | 0 | 0 | 0 | 0 | 0 | 41069.5144 | 41069.5144 | 42.4256 |  | 8792.1321 | 8792.1321 | 0 | 32277.3823 | 0 | 1589.9097 | 0 | 7358.5759 | 0 | 3545.414 | 0 | 7358.5759 | 0 | 3370.9216 | 0 | 7358.5759 | 0 | 3685.9252 | 0 | 7358.5759 | 0 | 8948.4857 | 10903.99 | 10729.4975 | 11044.5011
15044 | 0 | 242.131 | TRUE | 1220 | Non-CBSA East North Central | 5A | 5A | Hour15 | 3 | Cold | None | Standard Efficiency | East North Central | East North Central | Midwest | MI, Grand Rapids | Gas, 100% Usage | EnergyStar, 100% Usage | Yes | Gas, 100% Usage | 70F | Yes | 2F | Day Setup -2h | Not Applicable | G2600810 | G2600810, G26001002 | None | 318 Rated kWh, 100% Usage | 20 ft^2 | Fiberglass | None | 2 ft | None | data/cambium/LRMER_MidCase_15_2025start,data/cambium/LRMER_LowRECost_15_2025start,data/cambium/LRMER_95DecarbBy2035_15_2025start,data/cambium/LRMER_LowRECost_25_2025start | kg/MWh,kg/MWh,kg/MWh,kg/MWh | /lib/resources/data/cambium/LRMER_MidCase_15_2025start/RFCMc.csv,/lib/resources/data/cambium/LRMER_LowRECost_15_2025start/RFCMc.csv,/lib/resources/data/cambium/LRMER_95DecarbBy2035_15_2025start/RFCMc.csv,/lib/resources/data/cambium/LRMER_LowRECost_25_2025start/RFCMc.csv | lb/MBtu,lb/MBtu,lb/MBtu,lb/MBtu | 195.9,195.9,195.9,195.9 | 147.3,147.3,147.3,147.3 | 177.8,177.8,177.8,177.8 | LRMER_MidCase_15_2025start,LRMER_LowRECost_15_2025start,LRMER_95DecarbBy2035_15_2025start,LRMER_LowRECost_25_2025start | CO2e,CO2e,CO2e,CO2e | 200.0,200.0,200.0,200.0 | 400%+ | RFCMc | Vented Attic | None | None | None | None | None | Single-Family Detached | Single-Family Detached | Single-Family Detached | 1000-1499 | 0-1499 | Unheated Basement | 1 Car | 1 | 1 | <8 | None | Brick | No | Natural Gas | 67F | Yes | 6F | Night -5h | No Exterior Use | Uninsulated | 100% Usage | Room AC, EER 10.7 | 20% Conditioned | Room AC | No | None | No | Fuel Boiler, 76% AFUE | Non-Ducted Heating | Natural Gas Fuel Boiler | None | None | None | No | None | None | None | None | 70000-79999 | 60000-79999 | 60000-99999 | 10 ACH50 | R-7 | Uninsulated | Uninsulated | Uninsulated | Unfinished, Uninsulated | None | Brick, 12-in, 3-wythe, Uninsulated | Summer = 0.7, Winter = 0.85 | MISO | 100% Incandescent | 100% Usage | 100% Usage | CR04 | None | None | None | None | None | None | None | None | None | None | None | Cooling Season, 7 days/wk | Left/Right at 15ft | 2 | East | None | 100% | 85% | G26001002 | In metro area, not/partially in principal city | None | None | No | Hour14 | 103 | EF 15.9, 100% Usage | Asphalt Shingles, Medium | Stochastic | 1 | 1 | 2018 | 31 | 12 | 15 | None | MI | Owner | 1 | Medium | Occupied | 1940s | 1940-59 | Natural Gas Standard | Natural Gas | Yes | Grand Rapids Kent C | 42.88 | -85.52 | F18 B18 L18 R18 | Single, Clear, Metal | 67.9925 | 0.19004 |  | 35.7547 | 0.099937 |  | 23.4457 | 0.065533 |  | 0 | 0 |  | 619.5522 | 1.7317 |  | 97.5927 | 0.27278 |  | 0 | 0 |  | 96.4204 | 0.2695 |  | 0 | 0 | 0 | 0 | 0 | 160.896 | 0.44972 |  | 99.9372 | 1535.3993 | 4.2916 |  | 21.9803 | 0.061437 |  | 1790.6642 | 5.0051 |  | 0 | 0 | 0 | 27.8418 | 0.07782 |  | 480.0504 | 1.3418 |  | 0 | 0 | 0 | 0 | 475.0682 | 0 | 0 | 0 | 24385.5645 | 68.1597 |  | 0 | 4483.1082 | 12.5307 |  | 0 | 0 | 813.5653 | 2.274 |  | 0 | 0 | 0 | 0 | 0 | 35214.8336 | 35214.8336 | 98.4283 |  | 5057.8205 | 5057.8205 | 0 | 30157.0131 | 0 | 912.3312 | 0 | 6875.1957 | 0 | 2044.3376 | 0 | 6875.1957 | 0 | 1930.8865 | 0 | 6875.1957 | 0 | 2138.4091 | 0 | 6875.1957 | 0 | 7787.5269 | 8919.5334 | 8806.0822 | 9013.6048
15059 | 0 | 242.131 | TRUE | 1623 | Non-CBSA East North Central | 5A | 5A | Hour19 | 3 | Cold | None | Standard Efficiency | East North Central | East North Central | Midwest | MI, Grand Rapids | Electric, 80% Usage | EnergyStar, 80% Usage | Yes | Gas, 80% Usage | 60F | No | 0F | None | Double-Loaded Interior | G2600810 | G2600810, G26001002 | None | None | 20 ft^2 | Fiberglass | 30% Leakage, Uninsulated | 2 ft | None | data/cambium/LRMER_MidCase_15_2025start,data/cambium/LRMER_LowRECost_15_2025start,data/cambium/LRMER_95DecarbBy2035_15_2025start,data/cambium/LRMER_LowRECost_25_2025start | kg/MWh,kg/MWh,kg/MWh,kg/MWh | /lib/resources/data/cambium/LRMER_MidCase_15_2025start/RFCMc.csv,/lib/resources/data/cambium/LRMER_LowRECost_15_2025start/RFCMc.csv,/lib/resources/data/cambium/LRMER_95DecarbBy2035_15_2025start/RFCMc.csv,/lib/resources/data/cambium/LRMER_LowRECost_25_2025start/RFCMc.csv | lb/MBtu,lb/MBtu,lb/MBtu,lb/MBtu | 195.9,195.9,195.9,195.9 | 147.3,147.3,147.3,147.3 | 177.8,177.8,177.8,177.8 | LRMER_MidCase_15_2025start,LRMER_LowRECost_15_2025start,LRMER_95DecarbBy2035_15_2025start,LRMER_LowRECost_25_2025start | CO2e,CO2e,CO2e,CO2e | 200.0,200.0,200.0,200.0 | 400%+ | RFCMc | None | Right | None | Bottom | 2 | None | 2 Unit | Multifamily with 2-4 Units | Multi-Family with 2 - 4 Units | 1500-1999 | 1500-2499 | Vented Crawlspace | None | 1 | 1 | <8 | None | Brick | No | Natural Gas | 72F | No | 0F | None | No Exterior Use | Uninsulated | 50% Usage | None | None | None | Yes | None | No | Fuel Furnace, 80% AFUE | Ducted Heating | Natural Gas Fuel Furnace | None | None | None | No | None | None | None | None | 120000-139999 | 120000-139999 | 100000-149999 | 40 ACH50 | None | Uninsulated | Uninsulated | Uninsulated | Finished, R-7 | None | Brick, 12-in, 3-wythe, Uninsulated | Summer = 0.7, Winter = 0.85 | MISO | 100% CFL | 100% Usage | 100% Usage | CR04 | None | None | None | None | None | None | None | None | None | None | None | Cooling Season, 7 days/wk | 7 | 2 | South | None | 50% | 96% | G26001002 | In metro area, not/partially in principal city | None | None | None | Hour6 | 103 | EF 17.6, 100% Usage | Composition Shingles | Stochastic | 1 | 1 | 2018 | 31 | 12 | 15 | None | MI | Owner | 1 | Low | Occupied | <1940 | <1940 | Natural Gas Standard | Natural Gas | Yes | Grand Rapids Kent C | 42.88 | -85.52 | F15 B15 L15 R15 | Double, Clear, Non-metal, Air | 67.9925 | 0.14286 |  | 296.0018 | 0.62191 |  | 17.2912 | 0.03633 |  | 0 | 0 |  | 0 | 0 |  | 0 | 0 |  | 0 | 0 |  | 1984.3842 | 4.1693 |  | 0 | 0 | 0 | 0 | 0 | 45.426 | 0.095442 |  | 0 | 601.968 | 1.2648 |  | 21.9803 | 0.046182 |  | 892.9876 | 1.8762 |  | 0 | 0 | 0 | 21.3942 | 0.04495 |  | 434.0383 | 0.91193 |  | 0 | 0 | 0 | 0 | 0 | 0 | 0 | 0 | 78055.6696 | 163.9987 |  | 0 | 2533.3063 | 5.3226 |  | 0 | 0 | 624.8275 | 1.3128 |  | 0 | 0 | 0 | 0 | 0 | 85596.6813 | 85596.6813 | 179.8427 |  | 4382.8779 | 4382.8779 | 0 | 81213.8034 | 0 | 790.5689 | 0 | 18515.0477 | 0 | 1790.2896 | 0 | 18515.0477 | 0 | 1658.8431 | 0 | 18515.0477 | 0 | 1875.4901 | 0 | 18515.0477 | 0 | 19305.6166 | 20305.3373 | 20173.8908 | 20390.5378
15076 | 0 | 242.131 | TRUE | 885 | Non-CBSA East North Central | 5A | 5A | Hour0 | 2 | Cold | None | Standard Efficiency | East North Central | East North Central | Midwest | MI, Saginaw | Electric, 100% Usage | EnergyStar, 100% Usage | Yes | Electric, 100% Usage | 67F | Yes | 2F | Night Setback +5h | Not Applicable | G2601450 | G2601450, G26001500 | None | 318 Rated kWh, 100% Usage | 20 ft^2 | Fiberglass | 0% Leakage, Uninsulated | 2 ft | None | data/cambium/LRMER_MidCase_15_2025start,data/cambium/LRMER_LowRECost_15_2025start,data/cambium/LRMER_95DecarbBy2035_15_2025start,data/cambium/LRMER_LowRECost_25_2025start | kg/MWh,kg/MWh,kg/MWh,kg/MWh | /lib/resources/data/cambium/LRMER_MidCase_15_2025start/RFCMc.csv,/lib/resources/data/cambium/LRMER_LowRECost_15_2025start/RFCMc.csv,/lib/resources/data/cambium/LRMER_95DecarbBy2035_15_2025start/RFCMc.csv,/lib/resources/data/cambium/LRMER_LowRECost_25_2025start/RFCMc.csv | lb/MBtu,lb/MBtu,lb/MBtu,lb/MBtu | 195.9,195.9,195.9,195.9 | 147.3,147.3,147.3,147.3 | 177.8,177.8,177.8,177.8 | LRMER_MidCase_15_2025start,LRMER_LowRECost_15_2025start,LRMER_95DecarbBy2035_15_2025start,LRMER_LowRECost_25_2025start | CO2e,CO2e,CO2e,CO2e | 200.0,200.0,200.0,200.0 | 100-150% | RFCMc | Vented Attic | None | None | None | None | None | Single-Family Detached | Single-Family Detached | Single-Family Detached | 750-999 | 0-1499 | Heated Basement | None | 1 | 1 | <8 | None | Brick | No | Natural Gas | 70F | Yes | 12F | Night -2h | No Exterior Use | Uninsulated | 100% Usage | Room AC, EER 10.7 | 20% Conditioned | Room AC | Yes | None | No | Fuel Furnace, 80% AFUE | Ducted Heating | Natural Gas Fuel Furnace | None | None | None | No | None | None | None | None | 15000-19999 | <20000 | <20000 | 30 ACH50 | Uninsulated | Uninsulated | Uninsulated | Uninsulated | Unfinished, Uninsulated | None | Brick, 12-in, 3-wythe, Uninsulated | Summer = 0.7, Winter = 0.85 | MISO | 100% LED | 100% Usage | 100% Usage | CR04 | None | EF 15.9 | None | None | None | None | None | None | None | None | None | Cooling Season, 7 days/wk | Left/Right at 15ft | 1 | West | None | 100% | 85% | G26001500 | In metro area, not/partially in principal city | None | None | No | Hour18 | 103 | EF 17.6, 100% Usage | Composition Shingles | Stochastic | 1 | 1 | 2018 | 31 | 12 | 15 | None | MI | Owner | 1 | Medium | Occupied | 1950s | 1940-59 | Natural Gas Standard | Natural Gas | Yes | Mbs Intl | 43.53 | -84.08 | F6 B6 L6 R6 | Double, Low-E, Non-metal, Air, M-Gain | 67.9925 | 0.26198 |  | 275.7799 | 1.0626 |  | 16.1189 | 0.062108 |  | 0 | 0 |  | 599.6234 | 2.3104 |  | 60.3726 | 0.23262 |  | 0 | 0 |  | 678.1665 | 2.613 |  | 0 | 0 | 0 | 0 | 0 | 24.0318 | 0.092597 |  | 0 | 304.7939 | 1.1744 |  | 16.412 | 0.063237 |  | 1453.0464 | 5.5987 |  | 0 | 0 | 0 | 339.6694 | 1.3088 |  | 914.0887 | 3.5221 |  | 0 | 0 | 0 | 0 | 0 | 0 | 0 | 0 | 26793.4364 | 103.238 |  | 0 | 2978.7744 | 11.4775 |  | 0 | 0 | 0 | 0 |  | 0 | 0 | 0 | 0 | 0 | 34522.3067 | 34522.3067 | 133.0182 |  | 4750.0959 | 4750.0959 | 0 | 29772.2108 | 0 | 857.0006 | 0 | 6787.4292 | 0 | 1923.7524 | 0 | 6787.4292 | 0 | 1812.7157 | 0 | 6787.4292 | 0 | 2009.8664 | 0 | 6787.4292 | 0 | 7644.4299 | 8711.1816 | 8600.1449 | 8797.2956
15079 | 0 | 242.131 | TRUE | 617 | Non-CBSA East North Central | 6A | 6A | Hour13 | 1 | Cold | None | Standard Efficiency | East North Central | East North Central | Midwest | Not in a census Place | Electric, 80% Usage | Standard, 80% Usage | Yes | Gas, 80% Usage | 72F | No | 0F | None | Not Applicable | G2600350 | G2600350, G26001200 | None | None | 20 ft^2 | Fiberglass | 20% Leakage, Uninsulated | 2 ft | None | data/cambium/LRMER_MidCase_15_2025start,data/cambium/LRMER_LowRECost_15_2025start,data/cambium/LRMER_95DecarbBy2035_15_2025start,data/cambium/LRMER_LowRECost_25_2025start | kg/MWh,kg/MWh,kg/MWh,kg/MWh | /lib/resources/data/cambium/LRMER_MidCase_15_2025start/RFCMc.csv,/lib/resources/data/cambium/LRMER_LowRECost_15_2025start/RFCMc.csv,/lib/resources/data/cambium/LRMER_95DecarbBy2035_15_2025start/RFCMc.csv,/lib/resources/data/cambium/LRMER_LowRECost_25_2025start/RFCMc.csv | lb/MBtu,lb/MBtu,lb/MBtu,lb/MBtu | 195.9,195.9,195.9,195.9 | 147.3,147.3,147.3,147.3 | 177.8,177.8,177.8,177.8 | LRMER_MidCase_15_2025start,LRMER_LowRECost_15_2025start,LRMER_95DecarbBy2035_15_2025start,LRMER_LowRECost_25_2025start | CO2e,CO2e,CO2e,CO2e | 200.0,200.0,200.0,200.0 | 0-100% | RFCMc | Vented Attic | None | Middle | None | None | 16 | Single-Family Attached | Single-Family Attached | Single-Family Attached | 500-749 | 0-1499 | Unheated Basement | None | 3 | 3 | <8 | None | Brick | No | Natural Gas | 70F | No | 0F | None | No Exterior Use | Uninsulated | 50% Usage | None | None | None | Yes | None | No | Fuel Furnace, 76% AFUE | Ducted Heating | Natural Gas Fuel Furnace | None | None | None | No | None | None | None | None | <10000 | <20000 | <20000 | 20 ACH50 | R-30 | Uninsulated | Uninsulated | Uninsulated | Unfinished, Uninsulated | None | Brick, 12-in, 3-wythe, Uninsulated | Summer = 0.7, Winter = 0.85 | MISO | 100% CFL | 100% Usage | 100% Usage | CR04 | None | None | None | None | None | None | None | None | None | None | None | Cooling Season, 7 days/wk | 4 | 1 | West | None | 50% | 104% | G26001200 | Not/partially in metro area | None | None | No | Hour16 | 103 | EF 17.6, 100% Usage | Composition Shingles | Stochastic | 1 | 1 | 2018 | 31 | 12 | 15 | None | MI | Renter | 1 | Low | Occupied | <1940 | <1940 | Electric Standard | Electricity | Yes | Mount Pleasant Muni | 43.62 | -84.73 | F18 B18 L18 R18 | Double, Low-E, Non-metal, Air, M-Gain | 67.9925 | 0.37578 |  | 441.9512 | 2.4426 |  | 16.412 | 0.090705 |  | 0 | 0 |  | 0 | 0 |  | 0 | 0 |  | 0 | 0 |  | 385.6815 | 2.1316 |  | 0 | 0 | 0 | 0 | 963.6177 | 32.824 | 0.18141 |  | 0 | 325.602 | 1.7995 |  | 16.412 | 0.090705 |  | 848.1477 | 4.6875 |  | 0 | 0 | 0 | 19.0496 | 0.10528 |  | 434.0383 | 2.3988 |  | 0 | 0 | 0 | 0 | 0 | 0 | 0 | 0 | 15993.1814 | 88.3902 |  | 0 | 0 | 0 |  | 0 | 0 | 555.9558 | 3.0726 |  | 0 | 0 | 0 | 0 | 0 | 20100.5724 | 20100.5724 | 111.0907 |  | 3551.7283 | 3551.7283 | 0 | 16548.8441 | 0 | 628.8768 | 0 | 3772.8126 | 0 | 1427.4071 | 0 | 3772.8126 | 0 | 1338.1406 | 0 | 3772.8126 | 0 | 1492.2232 | 0 | 3772.8126 | 0 | 4401.6894 | 5200.2197 | 5110.9532 | 5265.0358
15104 | 0 | 242.131 | TRUE | 2176 | Non-CBSA East North Central | 6A | 6A | Hour17 | 4 | Cold | None | Standard Efficiency | East North Central | East North Central | Midwest | In another census Place | Electric, 100% Usage | Standard, 100% Usage | Yes | Electric, 100% Usage | 67F | No | 0F | None | Not Applicable | G2600090 | G2600090, G26000400 | None | None | 20 ft^2 | Fiberglass | 0% Leakage, Uninsulated | 2 ft | None | data/cambium/LRMER_MidCase_15_2025start,data/cambium/LRMER_LowRECost_15_2025start,data/cambium/LRMER_95DecarbBy2035_15_2025start,data/cambium/LRMER_LowRECost_25_2025start | kg/MWh,kg/MWh,kg/MWh,kg/MWh | /lib/resources/data/cambium/LRMER_MidCase_15_2025start/RFCMc.csv,/lib/resources/data/cambium/LRMER_LowRECost_15_2025start/RFCMc.csv,/lib/resources/data/cambium/LRMER_95DecarbBy2035_15_2025start/RFCMc.csv,/lib/resources/data/cambium/LRMER_LowRECost_25_2025start/RFCMc.csv | lb/MBtu,lb/MBtu,lb/MBtu,lb/MBtu | 195.9,195.9,195.9,195.9 | 147.3,147.3,147.3,147.3 | 177.8,177.8,177.8,177.8 | LRMER_MidCase_15_2025start,LRMER_LowRECost_15_2025start,LRMER_95DecarbBy2035_15_2025start,LRMER_LowRECost_25_2025start | CO2e,CO2e,CO2e,CO2e | 200.0,200.0,200.0,200.0 | 0-100% | RFCMc | Vented Attic | None | None | None | None | None | Single-Family Detached | Single-Family Detached | Single-Family Detached | 2000-2499 | 1500-2499 | Heated Basement | None | 1 | 1 | <8 | None | Brick | No | Natural Gas | 68F | Yes | 12F | Day and Night +1h | No Exterior Use | Uninsulated | 100% Usage | AC, SEER 13 | 80% Conditioned | Central AC | Yes | None | No | Fuel Furnace, 92.5% AFUE | Ducted Heating | Natural Gas Fuel Furnace | None | None | None | No | None | None | None | None | <10000 | <20000 | <20000 | 25 ACH50 | R-19 | Uninsulated | Uninsulated | Uninsulated | Unfinished, Uninsulated | None | Brick, 12-in, 3-wythe, R-7 | Summer = 0.7, Winter = 0.85 | MISO | 100% LED | 100% Usage | 100% Usage | CR04 | None | EF 17.6 | EF 12, National Average | None | None | None | None | None | None | None | None | Cooling Season, 7 days/wk | Left/Right at 15ft | 4 | Northeast | None | 100% | 85% | G26000400 | Not/partially in metro area | None | None | No | Hour19 | 103 | EF 19.9, 100% Usage | Composition Shingles | Stochastic | 1 | 1 | 2018 | 31 | 12 | 15 | None | MI | Owner | 1 | Medium | Occupied | 1970s | 1960-79 | Electric Standard | Electricity | Yes | Antrim Co | 44.99 | -85.19 | F15 B15 L15 R15 | Single, Clear, Metal | 40.7369 | 0.063839 |  | 1237.053 | 1.9386 |  | 46.3052 | 0.072565 |  | 148.0009 | 0.23193 |  | 2198.9122 | 3.4459 |  | 0 | 0 |  | 319.7405 | 0.50106 |  | 574.7124 | 0.90063 |  | 0 | 0 | 0 | 0 | 4896.9245 | 34.8755 | 0.054653 |  | 0 | 575.5916 | 0.90201 |  | 21.9803 | 0.034445 |  | 2539.4608 | 3.9796 |  | 0 | 0 | 0 | 537.1993 | 0.84184 |  | 834.0803 | 1.3071 |  | 0 | 0 | 0 | 0 | 0 | 0 | 0 | 0 | 26202.6052 | 41.062 |  | 0 | 0 | 0 |  | 0 | 0 | 0 | 0 |  | 0 | 0 | 0 | 0 | 0 | 40207.8854 | 40207.8854 | 63.0096 |  | 14005.2803 | 14005.2803 | 0 | 26202.6052 | 0 | 2506.4993 | 0 | 5973.6618 | 0 | 5631.9022 | 0 | 5973.6618 | 0 | 5330.3417 | 0 | 5973.6618 | 0 | 5875.2423 | 0 | 5973.6618 | 0 | 8480.1611 | 11605.564 | 11304.0036 | 11848.9041
15157 | 0 | 242.131 | TRUE | 3301 | Non-CBSA East North Central | 6A | 6A | Hour9 | 5 | Cold | None | Standard Efficiency, No usage | East North Central | East North Central | Midwest | Not in a census Place | Electric, 100% Usage | Standard, 100% Usage | Yes | Propane, 100% Usage | 65F | No | 0F | None | Not Applicable | G2601030 | G2601030, G26000100 | None | None | 20 ft^2 | Fiberglass | 0% Leakage, Uninsulated | 2 ft | None | data/cambium/LRMER_MidCase_15_2025start,data/cambium/LRMER_LowRECost_15_2025start,data/cambium/LRMER_95DecarbBy2035_15_2025start,data/cambium/LRMER_LowRECost_25_2025start | kg/MWh,kg/MWh,kg/MWh,kg/MWh | /lib/resources/data/cambium/LRMER_MidCase_15_2025start/MROEc.csv,/lib/resources/data/cambium/LRMER_LowRECost_15_2025start/MROEc.csv,/lib/resources/data/cambium/LRMER_95DecarbBy2035_15_2025start/MROEc.csv,/lib/resources/data/cambium/LRMER_LowRECost_25_2025start/MROEc.csv | lb/MBtu,lb/MBtu,lb/MBtu,lb/MBtu | 195.9,195.9,195.9,195.9 | 147.3,147.3,147.3,147.3 | 177.8,177.8,177.8,177.8 | LRMER_MidCase_15_2025start,LRMER_LowRECost_15_2025start,LRMER_95DecarbBy2035_15_2025start,LRMER_LowRECost_25_2025start | CO2e,CO2e,CO2e,CO2e | 200.0,200.0,200.0,200.0 | 400%+ | MROEc | Vented Attic | None | None | None | None | None | Single-Family Detached | Single-Family Detached | Single-Family Detached | 3000-3999 | 2500-3999 | Heated Basement | 1 Car | 2 | 2 | <8 | None | Brick | No | Propane | 55F | No | 0F | None | No Exterior Use | Uninsulated | 100% Usage | AC, SEER 13 | 100% Conditioned | Central AC | Yes | None | No | Fuel Furnace, 92.5% AFUE | Ducted Heating | Propane Fuel Furnace | None | None | None | No | None | None | None | None | 140000-159999 | 140000+ | 150000+ | 6 ACH50 | R-30 | Uninsulated | Uninsulated | Uninsulated | Unfinished, Uninsulated | None | Brick, 12-in, 3-wythe, Uninsulated | Summer = 0.7, Winter = 0.85 | MISO | 100% CFL | 100% Usage | 100% Usage | CR04 | None | None | None | None | None | None | None | None | None | None | Typical Efficiency | Cooling Season, 7 days/wk | Left/Right at 15ft | 6 | South | None | 100% | 85% | G26000100 | Not/partially in metro area | None | None | No | Hour19 | 74 | EF 6.7, 100% Usage | Composition Shingles | Stochastic | 1 | 1 | 2018 | 31 | 12 | 15 | None | MI | Owner | 1 | Medium | Vacant | <1940 | <1940 | Propane Tankless | Propane | Yes | Sawyer Intl | 46.35 | -87.38 | F30 B30 L30 R30 | Single, Clear, Non-metal | 0 | 0 |  | 0 | 0 |  | 0 | 0 |  | 191.6685 | 0.198 |  | 2164.916 | 2.2364 |  | 0 | 0 |  | 0 | 0 |  | 889.1776 | 0.91854 |  | 0 | 0 | 0 | 0 | 0 | 0 | 0 |  | 0 | 0 | 0 |  | 27.2556 | 0.028156 |  | 0 | 0 |  | 0 | 0 | 0 | 0 | 0 |  | 1356.0398 | 1.4008 |  | 0 | 0 | 0 | 0 | 0 | 0 | 0 | 0 | 0 | 0 |  | 0 | 0 | 0 |  | 0 | 0 | 0 | 0 |  | 0 | 0 | 39714.6468 | 0 | 0 | 44343.9975 | 44343.9975 | 45.8082 |  | 4629.0576 | 4629.0576 | 0 | 0 | 39714.6468 | 798.7421 | 0 | 0 | 10928.9085 | 1305.7205 | 0 | 0 | 10928.9085 | 1228.31 | 0 | 0 | 10928.9085 | 1601.7657 | 0 | 0 | 10928.9085 | 11727.6507 | 12234.6291 | 12157.2185 | 12530.6743
15179 | 0 | 242.131 | TRUE | 1690 | CBSA Detroit-Warren-Dearborn, MI | 5A | 5A | Hour5 | 4 | Cold | None | None | East North Central | East North Central | Midwest | In another census Place | Gas, 100% Usage | EnergyStar, 100% Usage | Yes | Electric, 100% Usage | 75F | Yes | 9F | Day Setup +4h | Not Applicable | G2601630 | G2601630, G26003213 | None | 290 Rated kWh, 100% Usage | 20 ft^2 | Fiberglass | 20% Leakage, Uninsulated | 2 ft | None | data/cambium/LRMER_MidCase_15_2025start,data/cambium/LRMER_LowRECost_15_2025start,data/cambium/LRMER_95DecarbBy2035_15_2025start,data/cambium/LRMER_LowRECost_25_2025start | kg/MWh,kg/MWh,kg/MWh,kg/MWh | /lib/resources/data/cambium/LRMER_MidCase_15_2025start/RFCMc.csv,/lib/resources/data/cambium/LRMER_LowRECost_15_2025start/RFCMc.csv,/lib/resources/data/cambium/LRMER_95DecarbBy2035_15_2025start/RFCMc.csv,/lib/resources/data/cambium/LRMER_LowRECost_25_2025start/RFCMc.csv | lb/MBtu,lb/MBtu,lb/MBtu,lb/MBtu | 195.9,195.9,195.9,195.9 | 147.3,147.3,147.3,147.3 | 177.8,177.8,177.8,177.8 | LRMER_MidCase_15_2025start,LRMER_LowRECost_15_2025start,LRMER_95DecarbBy2035_15_2025start,LRMER_LowRECost_25_2025start | CO2e,CO2e,CO2e,CO2e | 200.0,200.0,200.0,200.0 | 100-150% | RFCMc | Vented Attic | None | None | None | None | None | Single-Family Detached | Single-Family Detached | Single-Family Detached | 1500-1999 | 1500-2499 | Vented Crawlspace | None | 2 | 2 | <8 | None | Brick | No | Natural Gas | 70F | No | 0F | None | No Exterior Use | Uninsulated | 100% Usage | Room AC, EER 12.0 | 20% Conditioned | Room AC | Yes | None | No | Fuel Furnace, 76% AFUE | Ducted Heating | Natural Gas Fuel Furnace | None | None | None | No | None | None | None | None | 20000-24999 | 20000-39999 | 20000-39999 | 15 ACH50 | R-13 | Uninsulated | Uninsulated | Uninsulated | Unfinished, Uninsulated | None | Brick, 12-in, 3-wythe, Uninsulated | Summer = 0.7, Winter = 0.85 | MISO | 100% LED | 100% Usage | 100% Usage | CR04 | None | None | EF 12, National Average | None | None | None | None | None | None | None | None | Cooling Season, 7 days/wk | Left/Right at 15ft | 2 | East | None | 100% | 85% | G26003213 | In metro area, not/partially in principal city | None | None | No | Hour12 | 103 | EF 19.9, 100% Usage | Composition Shingles | Stochastic | 1 | 1 | 2018 | 31 | 12 | 15 | None | MI | Owner | 1 | Medium | Occupied | <1940 | <1940 | Natural Gas Standard | Natural Gas | Yes | Detroit Metropolita | 42.22 | -83.35 | F9 B9 L9 R9 | Double, Clear, Metal, Air | 0 | 0 |  | 35.7547 | 0.072144 |  | 23.4457 | 0.047308 |  | 0 | 0 |  | 324.1366 | 0.65403 |  | 91.1451 | 0.18391 |  | 319.7405 | 0.64516 |  | 1295.3741 | 2.6137 |  | 0 | 0 | 0 | 0 | 0 | 30.7725 | 0.062091 |  | 0 | 473.6028 | 0.95561 |  | 21.9803 | 0.044351 |  | 1910.5303 | 3.855 |  | 0 | 0 | 0 | 405.6104 | 0.81842 |  | 400.042 | 0.80719 |  | 0 | 0 | 0 | 0 | 475.0682 | 0 | 0 | 0 | 53865.8765 | 108.688 |  | 0 | 4134.3536 | 8.3421 |  | 0 | 0 | 0 | 0 |  | 0 | 0 | 0 | 0 | 0 | 63807.1403 | 63807.1403 | 128.747 |  | 5331.842 | 5331.842 | 0 | 58475.2983 | 0 | 963.9881 | 0 | 13331.1578 | 0 | 2177.0202 | 0 | 13331.1578 | 0 | 2035.0794 | 0 | 13331.1578 | 0 | 2262.7061 | 0 | 13331.1578 | 0 | 14295.1459 | 15508.178 | 15366.2371 | 15593.8638
15203 | 0 | 242.131 | TRUE | 617 | Non-CBSA East North Central | 6A | 6A | Hour1 | 1 | Cold | None | None | East North Central | East North Central | Midwest | In another census Place | Electric, 120% Usage | EnergyStar, 120% Usage | Yes | Electric, 120% Usage | 75F | Yes | 5F | Day Setup +4h | Double-Loaded Interior | G2600890 | G2600890, G26000500 | None | None | 20 ft^2 | Fiberglass | 10% Leakage, Uninsulated | 2 ft | None | data/cambium/LRMER_MidCase_15_2025start,data/cambium/LRMER_LowRECost_15_2025start,data/cambium/LRMER_95DecarbBy2035_15_2025start,data/cambium/LRMER_LowRECost_25_2025start | kg/MWh,kg/MWh,kg/MWh,kg/MWh | /lib/resources/data/cambium/LRMER_MidCase_15_2025start/RFCMc.csv,/lib/resources/data/cambium/LRMER_LowRECost_15_2025start/RFCMc.csv,/lib/resources/data/cambium/LRMER_95DecarbBy2035_15_2025start/RFCMc.csv,/lib/resources/data/cambium/LRMER_LowRECost_25_2025start/RFCMc.csv | lb/MBtu,lb/MBtu,lb/MBtu,lb/MBtu | 195.9,195.9,195.9,195.9 | 147.3,147.3,147.3,147.3 | 177.8,177.8,177.8,177.8 | LRMER_MidCase_15_2025start,LRMER_LowRECost_15_2025start,LRMER_95DecarbBy2035_15_2025start,LRMER_LowRECost_25_2025start | CO2e,CO2e,CO2e,CO2e | 200.0,200.0,200.0,200.0 | 0-100% | RFCMc | None | Left | None | Bottom | 8 | None | 5 to 9 Unit | Multifamily with 5+ units, 1-3 stories | Multi-Family with 5+ Units | 500-749 | 0-1499 | Unheated Basement | None | 2 | 2 | <8 | Vinyl, Light | Brick | No | Natural Gas | 70F | Yes | 6F | Night +1h | No Exterior Use | Uninsulated | 200% Usage | AC, SEER 13 | 100% Conditioned | Central AC | Yes | None | No | Fuel Furnace, 80% AFUE | Ducted Heating | Natural Gas Fuel Furnace | None | None | None | No | None | None | None | None | <10000 | <20000 | <20000 | 10 ACH50 | None | Uninsulated | Uninsulated | Uninsulated | Finished, R-49 | None | Brick, 12-in, 3-wythe, R-7 | Summer = 0.7, Winter = 0.85 | MISO | 100% LED | 100% Usage | 100% Usage | CR04 | None | None | None | Gas Fireplace | None | None | None | None | None | None | None | Cooling Season, 7 days/wk | 27 | 1 | South | None | 200% | 89% | G26000500 | Not/partially in metro area | None | None | None | Hour11 | 103 | EF 15.9, 100% Usage | Asphalt Shingles, Medium | Stochastic | 1 | 1 | 2018 | 31 | 12 | 15 | None | MI | Renter | 1 | High | Occupied | 1970s | 1960-79 | Natural Gas Standard | Natural Gas | No | Cherry Capital | 44.74 | -85.58 | F9 B9 L9 R9 | Single, Clear, Metal | 0 | 0 |  | 347.5823 | 1.921 |  | 20.2219 | 0.11176 |  | 180.8249 | 0.99937 |  | 829.6842 | 4.5855 |  | 0 | 0 |  | 0 | 0 |  | 184.9278 | 1.022 |  | 0 | 0 | 0 | 0 | 0 | 21.6873 | 0.11986 |  | 0 | 248.8173 | 1.3751 |  | 16.412 | 0.090705 |  | 2302.9525 | 12.7278 |  | 0 | 0 | 0 | 416.454 | 2.3016 |  | 480.0504 | 2.6531 |  | 0 | 0 | 0 | 0 | 0 | 1097.5512 | 0 | 0 | 7309.1925 | 40.396 |  | 0 | 4549.9284 | 25.1463 |  | 0 | 0 | 0 | 0 |  | 0 | 0 | 0 | 0 | 0 | 18005.7004 | 18005.7004 | 99.5129 |  | 5049.3215 | 5049.3215 | 0 | 12956.3789 | 0 | 916.6303 | 0 | 2953.8094 | 0 | 2054.3711 | 0 | 2953.8094 | 0 | 1938.0165 | 0 | 2953.8094 | 0 | 2141.6527 | 0 | 2953.8094 | 0 | 3870.4397 | 5008.1805 | 4891.8259 | 5095.4621
15283 | 0 | 242.131 | TRUE | 1690 | Non-CBSA East North Central | 5A | 5A | Hour19 | 4 | Cold | None | Standard Efficiency | East North Central | East North Central | Midwest | MI, Wyoming | Electric, 80% Usage | EnergyStar, 80% Usage | Yes | Gas, 80% Usage | 68F | Yes | 2F | Day and Night Setup +5h | Not Applicable | G2600810 | G2600810, G26001001 | None | 290 Rated kWh, 80% Usage | 20 ft^2 | Fiberglass | 0% Leakage, Uninsulated | 2 ft | None | data/cambium/LRMER_MidCase_15_2025start,data/cambium/LRMER_LowRECost_15_2025start,data/cambium/LRMER_95DecarbBy2035_15_2025start,data/cambium/LRMER_LowRECost_25_2025start | kg/MWh,kg/MWh,kg/MWh,kg/MWh | /lib/resources/data/cambium/LRMER_MidCase_15_2025start/RFCMc.csv,/lib/resources/data/cambium/LRMER_LowRECost_15_2025start/RFCMc.csv,/lib/resources/data/cambium/LRMER_95DecarbBy2035_15_2025start/RFCMc.csv,/lib/resources/data/cambium/LRMER_LowRECost_25_2025start/RFCMc.csv | lb/MBtu,lb/MBtu,lb/MBtu,lb/MBtu | 195.9,195.9,195.9,195.9 | 147.3,147.3,147.3,147.3 | 177.8,177.8,177.8,177.8 | LRMER_MidCase_15_2025start,LRMER_LowRECost_15_2025start,LRMER_95DecarbBy2035_15_2025start,LRMER_LowRECost_25_2025start | CO2e,CO2e,CO2e,CO2e | 200.0,200.0,200.0,200.0 | 400%+ | RFCMc | Vented Attic | None | None | None | None | None | Single-Family Detached | Single-Family Detached | Single-Family Detached | 1500-1999 | 1500-2499 | Heated Basement | 2 Car | 1 | 1 | <8 | None | Brick | No | Natural Gas | 68F | Yes | 6F | Night +5h | No Exterior Use | Uninsulated | 50% Usage | AC, SEER 13 | 60% Conditioned | Central AC | Yes | None | No | Fuel Wall/Floor Furnace, 60% AFUE | Non-Ducted Heating | Natural Gas Fuel Wall/Floor Furnace | None | None | None | No | None | None | None | None | 120000-139999 | 120000-139999 | 100000-149999 | 8 ACH50 | R-38 | Uninsulated | Uninsulated | Uninsulated | Unfinished, Uninsulated | None | Brick, 12-in, 3-wythe, R-7 | Summer = 0.7, Winter = 0.85 | MISO | 100% Incandescent | 100% Usage | 100% Usage | CR04 | None | None | None | None | None | None | None | None | None | None | None | Cooling Season, 7 days/wk | Left/Right at 15ft | 4 | West | None | 50% | 85% | G26001001 | In metro area, not/partially in principal city | None | None | No | Hour16 | 103 | EF 17.6, 100% Usage | Composition Shingles | Stochastic | 1 | 1 | 2018 | 31 | 12 | 15 | None | MI | Owner | 1 | Low | Occupied | 1970s | 1960-79 | Natural Gas Standard | Natural Gas | Yes | Grand Rapids Kent C | 42.88 | -85.52 | F15 B15 L15 R15 | Single, Clear, Metal | 67.9925 | 0.13719 |  | 519.0289 | 1.0473 |  | 30.1863 | 0.060908 |  | 465.3969 | 0.93906 |  | 1484.9911 | 2.9963 |  | 128.3651 | 0.25901 |  | 0 | 0 |  | 0 | 0 |  | 0 | 0 | 0 | 0 | 0 | 184.6348 | 0.37255 |  | 99.9372 | 1938.9582 | 3.9123 |  | 21.9803 | 0.044351 |  | 1207.7459 | 2.4369 |  | 0 | 0 | 0 | 29.6002 | 0.059726 |  | 434.0383 | 0.87578 |  | 0 | 0 | 0 | 0 | 0 | 0 | 0 | 0 | 25388.4537 | 51.2276 |  | 0 | 4295.2496 | 8.6667 |  | 0 | 0 | 864.8527 | 1.7451 |  | 0 | 0 | 0 | 0 | 0 | 37161.1186 | 37161.1186 | 74.9819 |  | 6612.8556 | 6612.8556 | 0 | 30548.263 | 0 | 1204.2673 | 0 | 6964.3738 | 0 | 2676.131 | 0 | 6964.3738 | 0 | 2546.4843 | 0 | 6964.3738 | 0 | 2795.4961 | 0 | 6964.3738 | 0 | 8168.6411 | 9640.5048 | 9510.8581 | 9759.8699
15285 | 0 | 242.131 | TRUE | 1138 | Non-CBSA East North Central | 5A | 5A | Hour20 | 3 | Cold | None | None | East North Central | East North Central | Midwest | Not in a census Place | Electric, 80% Usage | Standard, 80% Usage | Yes | Gas, 80% Usage | 65F | Yes | 2F | Day and Night Setup -4h | Double-Loaded Interior | G2600490 | G2600490, G26001704 | None | 318 Rated kWh, 80% Usage | 20 ft^2 | Fiberglass | 30% Leakage, Uninsulated | 2 ft | None | data/cambium/LRMER_MidCase_15_2025start,data/cambium/LRMER_LowRECost_15_2025start,data/cambium/LRMER_95DecarbBy2035_15_2025start,data/cambium/LRMER_LowRECost_25_2025start | kg/MWh,kg/MWh,kg/MWh,kg/MWh | /lib/resources/data/cambium/LRMER_MidCase_15_2025start/RFCMc.csv,/lib/resources/data/cambium/LRMER_LowRECost_15_2025start/RFCMc.csv,/lib/resources/data/cambium/LRMER_95DecarbBy2035_15_2025start/RFCMc.csv,/lib/resources/data/cambium/LRMER_LowRECost_25_2025start/RFCMc.csv | lb/MBtu,lb/MBtu,lb/MBtu,lb/MBtu | 195.9,195.9,195.9,195.9 | 147.3,147.3,147.3,147.3 | 177.8,177.8,177.8,177.8 | LRMER_MidCase_15_2025start,LRMER_LowRECost_15_2025start,LRMER_95DecarbBy2035_15_2025start,LRMER_LowRECost_25_2025start | CO2e,CO2e,CO2e,CO2e | 200.0,200.0,200.0,200.0 | 0-100% | RFCMc | None | Left | None | Bottom | 6 | None | 5 to 9 Unit | Multifamily with 5+ units, 4-7 stories | Multi-Family with 5+ Units | 1000-1499 | 0-1499 | Unheated Basement | None | 5 | 4+ | <8 | Vinyl, Light | Brick | No | Natural Gas | 70F | Yes | 6F | Day and Night -5h | No Exterior Use | Uninsulated | 50% Usage | None | None | None | Yes | Heating Only | No | Shared Heating | Ducted Heating | Natural Gas Shared Heating | None | None | Boiler Baseboards Heating Only, Natural Gas | No | None | None | None | None | 15000-19999 | <20000 | <20000 | 25 ACH50 | None | Uninsulated | Uninsulated | Uninsulated | Finished, R-19 | None | Brick, 12-in, 3-wythe, Uninsulated | Summer = 0.7, Winter = 0.85 | MISO | 100% Incandescent | 100% Usage | 100% Usage | CR04 | None | None | None | None | None | None | None | None | None | None | None | Cooling Season, 7 days/wk | 7 | 2 | Southeast | None | 50% | 89% | G26001704 | Not/partially in metro area | None | None | None | Hour11 | 103 | EF 17.6, 100% Usage | Asphalt Shingles, Medium | Stochastic | 1 | 1 | 2018 | 31 | 12 | 15 | None | MI | Renter | 1 | Low | Occupied | 1960s | 1960-79 | Natural Gas Standard | Natural Gas | No | Flint Bishop Intl | 42.97 | -83.75 | F30 B30 L30 R30 | Single, Clear, Metal | 0 | 0 |  | 564.1618 | 1.6905 |  | 21.1011 | 0.063229 |  | 0 | 0 |  | 0 | 0 |  | 70.9232 | 0.21252 |  | 0 | 0 |  | 134.2266 | 0.40221 |  | 0 | 0 | 0 | 0 | 0 | 156.793 | 0.46983 |  | 0 | 1465.0623 | 4.39 |  | 21.9803 | 0.065864 |  | 745.8659 | 2.235 |  | 0 | 0 | 0 | 21.3942 | 0.064107 |  | 434.0383 | 1.3006 |  | 0 | 0 | 0 | 0 | 0 | 0 | 0 | 0 | 25443.8442 | 76.2421 |  | 0 | 3083.1077 | 9.2385 |  | 0 | 0 | 624.8275 | 1.8723 |  | 0 | 0 | 0 | 0 | 0 | 32787.0329 | 32787.0329 | 98.2459 |  | 3635.2536 | 3635.2536 | 0 | 29151.4863 | 0 | 641.2349 | 0 | 6645.9696 | 0 | 1453.7096 | 0 | 6645.9696 | 0 | 1368.7159 | 0 | 6645.9696 | 0 | 1523.5283 | 0 | 6645.9696 | 0 | 7287.2045 | 8099.6792 | 8014.6855 | 8169.498
15301 | 0 | 242.131 | TRUE | 1220 | CBSA Detroit-Warren-Dearborn, MI | 5A | 5A | Hour21 | 3 | Cold | None | Standard Efficiency | East North Central | East North Central | Midwest | Not in a census Place | Gas, 80% Usage | EnergyStar, 80% Usage | Yes | Gas, 80% Usage | 80F | Yes | 2F | Night Setback -1h | Not Applicable | G2600930 | G2600930, G26002800 | None | 318 Rated kWh, 80% Usage | 20 ft^2 | Fiberglass | 20% Leakage, R-4 | 2 ft | None | data/cambium/LRMER_MidCase_15_2025start,data/cambium/LRMER_LowRECost_15_2025start,data/cambium/LRMER_95DecarbBy2035_15_2025start,data/cambium/LRMER_LowRECost_25_2025start | kg/MWh,kg/MWh,kg/MWh,kg/MWh | /lib/resources/data/cambium/LRMER_MidCase_15_2025start/RFCMc.csv,/lib/resources/data/cambium/LRMER_LowRECost_15_2025start/RFCMc.csv,/lib/resources/data/cambium/LRMER_95DecarbBy2035_15_2025start/RFCMc.csv,/lib/resources/data/cambium/LRMER_LowRECost_25_2025start/RFCMc.csv | lb/MBtu,lb/MBtu,lb/MBtu,lb/MBtu | 195.9,195.9,195.9,195.9 | 147.3,147.3,147.3,147.3 | 177.8,177.8,177.8,177.8 | LRMER_MidCase_15_2025start,LRMER_LowRECost_15_2025start,LRMER_95DecarbBy2035_15_2025start,LRMER_LowRECost_25_2025start | CO2e,CO2e,CO2e,CO2e | 200.0,200.0,200.0,200.0 | 400%+ | RFCMc | Vented Attic | None | None | None | None | None | Single-Family Detached | Single-Family Detached | Single-Family Detached | 1000-1499 | 0-1499 | Slab | None | 1 | 1 | <8 | Vinyl, Light | Brick | No | Natural Gas | 72F | No | 0F | None | No Exterior Use | Uninsulated | 50% Usage | AC, SEER 10 | 100% Conditioned | Central AC | Yes | None | No | Fuel Boiler, 80% AFUE | Non-Ducted Heating | Natural Gas Fuel Boiler | None | None | None | No | None | None | None | None | 80000-99999 | 80000-99999 | 60000-99999 | 25 ACH50 | R-13 | None | None | None | Unfinished, Uninsulated | Uninsulated | Brick, 12-in, 3-wythe, R-7 | Summer = 0.7, Winter = 0.85 | MISO | 100% CFL | 100% Usage | 100% Usage | CR04 | None | None | EF 12, National Average | None | None | None | None | None | None | None | None | Cooling Season, 7 days/wk | Left/Right at 15ft | 3 | East | None | 50% | 85% | G26002800 | In metro area, not/partially in principal city | None | None | No | Hour10 | 103 | EF 17.6, 100% Usage | Composition Shingles | Stochastic | 1 | 1 | 2018 | 31 | 12 | 15 | None | MI | Owner | 1 | Low | Occupied | 1970s | 1960-79 | Natural Gas Standard | Natural Gas | Yes | Livingston Co | 42.63 | -83.98 | F12 B12 L12 R12 | Double, Low-E, Non-metal, Air, M-Gain | 67.9925 | 0.19004 |  | 37.5131 | 0.10485 |  | 24.618 | 0.068809 |  | 242.9559 | 0.67908 |  | 1210.9697 | 3.3848 |  | 107.8502 | 0.30145 |  | 319.7405 | 0.8937 |  | 122.5037 | 0.34241 |  | 0 | 0 | 0 | 0 | 0 | 40.1507 | 0.11222 |  | 0 | 491.1871 | 1.3729 |  | 21.9803 | 0.061437 |  | 1021.6458 | 2.8556 |  | 0 | 0 | 0 | 25.7903 | 0.072086 |  | 434.0383 | 1.2132 |  | 0 | 0 | 0 | 0 | 498.2208 | 0 | 0 | 0 | 27572.7124 | 77.068 |  | 0 | 3530.9203 | 9.8692 |  | 0 | 0 | 757.8818 | 2.1183 |  | 0 | 0 | 0 | 0 | 0 | 36528.3782 | 36528.3782 | 102.0998 |  | 4168.6429 | 4168.6429 | 0 | 32359.7353 | 0 | 769.93 | 0 | 7377.3243 | 0 | 1693.9638 | 0 | 7377.3243 | 0 | 1615.4193 | 0 | 7377.3243 | 0 | 1767.5429 | 0 | 7377.3243 | 0 | 8147.2542 | 9071.2881 | 8992.7436 | 9144.8672
15317 | 0 | 242.131 | TRUE | 853 | Non-CBSA East North Central | 5A | 5A | Hour3 | 2 | Cold | None | Standard Efficiency | East North Central | East North Central | Midwest | MI, Saginaw | None | None | None | Electric, 80% Usage | 72F | Yes | 5F | Day Setup -3h | Double-Loaded Interior | G2601450 | G2601450, G26001500 | None | None | 20 ft^2 | Fiberglass | None | 2 ft | None | data/cambium/LRMER_MidCase_15_2025start,data/cambium/LRMER_LowRECost_15_2025start,data/cambium/LRMER_95DecarbBy2035_15_2025start,data/cambium/LRMER_LowRECost_25_2025start | kg/MWh,kg/MWh,kg/MWh,kg/MWh | /lib/resources/data/cambium/LRMER_MidCase_15_2025start/RFCMc.csv,/lib/resources/data/cambium/LRMER_LowRECost_15_2025start/RFCMc.csv,/lib/resources/data/cambium/LRMER_95DecarbBy2035_15_2025start/RFCMc.csv,/lib/resources/data/cambium/LRMER_LowRECost_25_2025start/RFCMc.csv | lb/MBtu,lb/MBtu,lb/MBtu,lb/MBtu | 195.9,195.9,195.9,195.9 | 147.3,147.3,147.3,147.3 | 177.8,177.8,177.8,177.8 | LRMER_MidCase_15_2025start,LRMER_LowRECost_15_2025start,LRMER_95DecarbBy2035_15_2025start,LRMER_LowRECost_25_2025start | CO2e,CO2e,CO2e,CO2e | 200.0,200.0,200.0,200.0 | 150-200% | RFCMc | None | Right | None | Middle | 6 | None | 5 to 9 Unit | Multifamily with 5+ units, 1-3 stories | Multi-Family with 5+ Units | 750-999 | 0-1499 | Slab | None | 3 | 3 | <8 | None | Brick | No | Natural Gas | 65F | Yes | 3F | Night -2h | No Exterior Use | Uninsulated | 50% Usage | Room AC, EER 9.8 | 60% Conditioned | Room AC | No | Heating Only | No | Shared Heating | Non-Ducted Heating | Natural Gas Shared Heating | None | None | Boiler Baseboards Heating Only, Natural Gas | No | None | None | None | None | 20000-24999 | 20000-39999 | 20000-39999 | 40 ACH50 | None | None | None | None | Finished, R-19 | Uninsulated | Brick, 12-in, 3-wythe, Uninsulated | Summer = 0.7, Winter = 0.85 | MISO | 100% Incandescent | 100% Usage | 100% Usage | CR04 | None | None | None | None | None | None | None | None | None | None | None | Cooling Season, 7 days/wk | 27 | 1 | Southwest | None | 50% | 89% | G26001500 | In metro area, not/partially in principal city | None | None | None | Hour12 | 103 | EF 17.6, 100% Usage | Asphalt Shingles, Medium | Stochastic | 1 | 1 | 2018 | 31 | 12 | 15 | None | MI | Renter | 1 | Low | Occupied | 1960s | 1960-79 | Natural Gas Standard | Natural Gas | No | Mbs Intl | 43.53 | -84.08 | F15 B15 L15 R15 | Single, Clear, Metal | 67.9925 | 0.27181 |  | 0 | 0 |  | 0 | 0 |  | 0 | 0 |  | 789.8265 | 3.1575 |  | 0 | 0 |  | 0 | 0 |  | 124.5552 | 0.49793 |  | 0 | 0 | 0 | 0 | 0 | 142.7256 | 0.57057 |  | 0 | 1220.3479 | 4.8785 |  | 16.412 | 0.065609 |  | 615.7423 | 2.4615 |  | 0 | 0 | 0 | 277.5383 | 1.1095 |  | 434.0383 | 1.7351 |  | 0 | 0 | 0 | 0 | 0 | 0 | 0 | 0 | 18177.7331 | 72.6683 |  | 0 | 2255.475 | 9.0166 |  | 0 | 0 | 0 | 0 |  | 0 | 0 | 0 | 0 | 0 | 24122.0936 | 24122.0936 | 96.4318 |  | 3688.8856 | 3688.8856 | 0 | 20432.915 | 0 | 665.0417 | 0 | 4658.3138 | 0 | 1488.8281 | 0 | 4658.3138 | 0 | 1414.7918 | 0 | 4658.3138 | 0 | 1545.8827 | 0 | 4658.3138 | 0 | 5323.3555 | 6147.1419 | 6073.1056 | 6204.1965
15377 | 0 | 242.131 | TRUE | 1690 | Non-CBSA East North Central | 5A | 5A | Hour1 | 3 | Cold | None | Standard Efficiency | East North Central | East North Central | Midwest | Not in a census Place | Electric, 120% Usage | EnergyStar, 120% Usage | Yes | Electric, 120% Usage | 78F | No | 0F | None | Not Applicable | G2601610 | G2601610, G26002701 | None | None | 20 ft^2 | Fiberglass | 20% Leakage, Uninsulated | 2 ft | None | data/cambium/LRMER_MidCase_15_2025start,data/cambium/LRMER_LowRECost_15_2025start,data/cambium/LRMER_95DecarbBy2035_15_2025start,data/cambium/LRMER_LowRECost_25_2025start | kg/MWh,kg/MWh,kg/MWh,kg/MWh | /lib/resources/data/cambium/LRMER_MidCase_15_2025start/RFCMc.csv,/lib/resources/data/cambium/LRMER_LowRECost_15_2025start/RFCMc.csv,/lib/resources/data/cambium/LRMER_95DecarbBy2035_15_2025start/RFCMc.csv,/lib/resources/data/cambium/LRMER_LowRECost_25_2025start/RFCMc.csv | lb/MBtu,lb/MBtu,lb/MBtu,lb/MBtu | 195.9,195.9,195.9,195.9 | 147.3,147.3,147.3,147.3 | 177.8,177.8,177.8,177.8 | LRMER_MidCase_15_2025start,LRMER_LowRECost_15_2025start,LRMER_95DecarbBy2035_15_2025start,LRMER_LowRECost_25_2025start | CO2e,CO2e,CO2e,CO2e | 200.0,200.0,200.0,200.0 | 400%+ | RFCMc | Vented Attic | None | None | None | None | None | Single-Family Detached | Single-Family Detached | Single-Family Detached | 1500-1999 | 1500-2499 | Vented Crawlspace | 2 Car | 2 | 2 | <8 | Vinyl, Light | Brick | No | Natural Gas | 68F | Yes | 6F | Night | No Exterior Use | Uninsulated | 200% Usage | AC, SEER 13 | 100% Conditioned | Central AC | Yes | None | No | Fuel Furnace, 80% AFUE | Ducted Heating | Natural Gas Fuel Furnace | None | None | None | No | None | None | None | None | 80000-99999 | 80000-99999 | 60000-99999 | 15 ACH50 | R-49 | Ceiling R-13 | Uninsulated | Uninsulated | Unfinished, Uninsulated | None | Brick, 12-in, 3-wythe, R-15 | Summer = 0.7, Winter = 0.85 | MISO | 100% Incandescent | 100% Usage | 100% Usage | CR04 | None | None | None | None | None | None | None | None | None | None | None | Cooling Season, 7 days/wk | Left/Right at 15ft | 3 | West | None | 200% | 85% | G26002701 | In metro area, not/partially in principal city | None | None | No | Hour16 | 103 | EF 17.6, 100% Usage | Composition Shingles | Stochastic | 1 | 1 | 2018 | 31 | 12 | 15 | None | MI | Renter | 1 | High | Occupied | 1990s | 1980-99 | Natural Gas Standard | Natural Gas | Yes | Ann Arbor Municipal | 42.22 | -83.75 | F12 B12 L12 R12 | Single, Clear, Non-metal | 67.9925 | 0.13719 |  | 629.5167 | 1.2702 |  | 36.6339 | 0.073918 |  | 109.0224 | 0.21998 |  | 1332.8872 | 2.6894 |  | 0 | 0 |  | 0 | 0 |  | 749.9689 | 1.5133 |  | 0 | 0 | 0 | 0 | 0 | 184.6348 | 0.37255 |  | 99.9372 | 1938.9582 | 3.9123 |  | 21.9803 | 0.044351 |  | 4326.0221 | 8.7288 |  | 0 | 0 | 0 | 565.6272 | 1.1413 |  | 434.0383 | 0.87578 |  | 0 | 0 | 0 | 0 | 0 | 0 | 0 | 0 | 29466.8307 | 59.4567 |  | 0 | 9345.4503 | 18.8568 |  | 0 | 0 | 0 | 0 |  | 0 | 0 | 0 | 0 | 0 | 49309.2075 | 49309.2075 | 99.4937 |  | 10497.2196 | 10497.2196 | 0 | 38812.281 | 0 | 1881.2549 | 0 | 8848.3824 | 0 | 4222.568 | 0 | 8848.3824 | 0 | 3992.9414 | 0 | 8848.3824 | 0 | 4409.0113 | 0 | 8848.3824 | 0 | 10729.6372 | 13070.9504 | 12841.3238 | 13257.3937
15386 | 0 | 242.131 | TRUE | 1220 | Non-CBSA East North Central | 5A | 5A | Hour2 | 3 | Cold | None | Standard Efficiency | East North Central | East North Central | Midwest | Not in a census Place | Electric, 80% Usage | EnergyStar, 80% Usage | Yes | Gas, 80% Usage | 70F | No | 0F | None | Not Applicable | G2600230 | G2600230, G26002200 | None | 290 Rated kWh, 80% Usage | 20 ft^2 | Fiberglass | 20% Leakage, R-8 | 2 ft | None | data/cambium/LRMER_MidCase_15_2025start,data/cambium/LRMER_LowRECost_15_2025start,data/cambium/LRMER_95DecarbBy2035_15_2025start,data/cambium/LRMER_LowRECost_25_2025start | kg/MWh,kg/MWh,kg/MWh,kg/MWh | /lib/resources/data/cambium/LRMER_MidCase_15_2025start/RFCMc.csv,/lib/resources/data/cambium/LRMER_LowRECost_15_2025start/RFCMc.csv,/lib/resources/data/cambium/LRMER_95DecarbBy2035_15_2025start/RFCMc.csv,/lib/resources/data/cambium/LRMER_LowRECost_25_2025start/RFCMc.csv | lb/MBtu,lb/MBtu,lb/MBtu,lb/MBtu | 195.9,195.9,195.9,195.9 | 147.3,147.3,147.3,147.3 | 177.8,177.8,177.8,177.8 | LRMER_MidCase_15_2025start,LRMER_LowRECost_15_2025start,LRMER_95DecarbBy2035_15_2025start,LRMER_LowRECost_25_2025start | CO2e,CO2e,CO2e,CO2e | 200.0,200.0,200.0,200.0 | 300-400% | RFCMc | Vented Attic | None | None | None | None | None | Mobile Home | Mobile Home | Mobile Home | 1000-1499 | 0-1499 | Ambient | None | 1 | 1 | <8 | Aluminum, Light | Steel Frame | No | Natural Gas | 70F | Yes | 6F | Night -4h | No Exterior Use | Uninsulated | 50% Usage | AC, SEER 13 | 100% Conditioned | Central AC | Yes | None | No | Fuel Furnace, 76% AFUE | Ducted Heating | Natural Gas Fuel Furnace | None | None | None | No | None | None | None | None | 80000-99999 | 80000-99999 | 60000-99999 | 7 ACH50 | R-49 | Ceiling R-30 | None | None | Unfinished, Uninsulated | None | Wood Stud, R-15 | Summer = 0.7, Winter = 0.85 | MISO | 100% LED | 100% Usage | 100% Usage | CR04 | None | None | None | None | None | None | None | None | None | None | None | Cooling Season, 7 days/wk | Left/Right at 15ft | 4 | Northeast | None | 50% | 94% | G26002200 | Not/partially in metro area | None | None | No | Hour15 | 103 | EF 17.6, 100% Usage | Metal, Dark | Stochastic | 1 | 1 | 2018 | 31 | 12 | 15 | None | MI | Owner | 1 | Low | Occupied | 2000s | 2000-09 | Natural Gas Standard | Natural Gas | Yes | Branch Co Mem | 41.93 | -85.05 | F9 B9 L9 R9 | Double, Clear, Metal, Air | 67.9925 | 0.19004 |  | 519.0289 | 1.4507 |  | 30.1863 | 0.084373 |  | 509.9437 | 1.4253 |  | 1802.3871 | 5.0378 |  | 128.3651 | 0.35879 |  | 0 | 0 |  | 124.8483 | 0.34896 |  | 0 | 0 | 0 | 0 | 0 | 26.9625 | 0.075363 |  | 0 | 375.131 | 1.0485 |  | 21.9803 | 0.061437 |  | 1269.2908 | 3.5478 |  | 0 | 0 | 0 | 29.6002 | 0.082735 |  | 434.0383 | 1.2132 |  | 0 | 0 | 0 | 0 | 0 | 0 | 0 | 0 | 15343.1497 | 42.8854 |  | 0 | 4228.7225 | 11.8196 |  | 0 | 0 | 864.8527 | 2.4173 |  | 0 | 0 | 0 | 0 | 0 | 25776.1867 | 25776.1867 | 72.0466 |  | 5339.4618 | 5339.4618 | 0 | 20436.4319 | 0 | 960.8679 | 0 | 4659.1076 | 0 | 2141.9507 | 0 | 4659.1076 | 0 | 2048.6604 | 0 | 4659.1076 | 0 | 2230.9841 | 0 | 4659.1076 | 0 | 5619.9754 | 6801.0583 | 6707.768 | 6890.0917
15399 | 0 | 242.131 | TRUE | 853 | CBSA Detroit-Warren-Dearborn, MI | 5A | 5A | Hour4 | 2 | Cold | None | None | East North Central | East North Central | Midwest | MI, Detroit | Gas, 100% Usage | EnergyStar, 100% Usage | Yes | Electric, 100% Usage | 72F | Yes | 5F | Day Setup | Double-Loaded Interior | G2601630 | G2601630, G26003212 | None | 290 Rated kWh, 100% Usage | 20 ft^2 | Fiberglass | 30% Leakage, Uninsulated | 2 ft | None | data/cambium/LRMER_MidCase_15_2025start,data/cambium/LRMER_LowRECost_15_2025start,data/cambium/LRMER_95DecarbBy2035_15_2025start,data/cambium/LRMER_LowRECost_25_2025start | kg/MWh,kg/MWh,kg/MWh,kg/MWh | /lib/resources/data/cambium/LRMER_MidCase_15_2025start/RFCMc.csv,/lib/resources/data/cambium/LRMER_LowRECost_15_2025start/RFCMc.csv,/lib/resources/data/cambium/LRMER_95DecarbBy2035_15_2025start/RFCMc.csv,/lib/resources/data/cambium/LRMER_LowRECost_25_2025start/RFCMc.csv | lb/MBtu,lb/MBtu,lb/MBtu,lb/MBtu | 195.9,195.9,195.9,195.9 | 147.3,147.3,147.3,147.3 | 177.8,177.8,177.8,177.8 | LRMER_MidCase_15_2025start,LRMER_LowRECost_15_2025start,LRMER_95DecarbBy2035_15_2025start,LRMER_LowRECost_25_2025start | CO2e,CO2e,CO2e,CO2e | 200.0,200.0,200.0,200.0 | 0-100% | RFCMc | None | Not Applicable | None | Bottom | 2 | None | 2 Unit | Multifamily with 2-4 Units | Multi-Family with 2 - 4 Units | 750-999 | 0-1499 | Unheated Basement | None | 2 | 2 | <8 | None | Brick | No | Natural Gas | 55F | No | 0F | None | No Exterior Use | Uninsulated | 100% Usage | None | None | None | Yes | Heating Only | No | Shared Heating | Ducted Heating | Natural Gas Shared Heating | None | None | Boiler Baseboards Heating Only, Natural Gas | No | None | None | None | None | <10000 | <20000 | <20000 | 20 ACH50 | None | Uninsulated | Uninsulated | Uninsulated | Finished, R-13 | None | Brick, 12-in, 3-wythe, Uninsulated | Summer = 0.7, Winter = 0.85 | MISO | 100% Incandescent | 100% Usage | 100% Usage | CR04 | None | None | EF 12, National Average | None | None | None | None | None | None | None | None | Cooling Season, 7 days/wk | 12 | 1 | Southeast | None | 100% | 96% | G26003212 | In metro area, principal city | None | None | None | Hour17 | 103 | EF 17.6, 100% Usage | Asphalt Shingles, Medium | Stochastic | 1 | 1 | 2018 | 31 | 12 | 15 | None | MI | Owner | 1 | Medium | Vacant | <1940 | <1940 | Natural Gas Standard | Natural Gas | Yes | Detroit Metropolita | 42.22 | -83.35 | F9 B9 L9 R9 | Single, Clear, Metal, Exterior Clear Storm | 0 | 0 |  | 0 | 0 |  | 0 | 0 |  | 0 | 0 |  | 0 | 0 |  | 0 | 0 |  | 319.7405 | 1.2782 |  | 82.0599 | 0.32805 |  | 0 | 0 | 0 | 0 | 0 | 0 | 0 |  | 0 | 0 | 0 |  | 16.412 | 0.065609 |  | 0 | 0 |  | 0 | 0 | 0 | 0 | 0 |  | 434.0383 | 1.7351 |  | 0 | 0 | 0 | 0 | 0 | 0 | 0 | 0 | 9763.6627 | 39.0318 |  | 0 | 1566.7579 | 6.2634 |  | 0 | 0 | 0 | 0 |  | 0 | 0 | 0 | 0 | 0 | 12182.6713 | 12182.6713 | 48.7021 |  | 852.2507 | 852.2507 | 0 | 11330.4206 | 0 | 153.4839 | 0 | 2583.1274 | 0 | 347.7008 | 0 | 2583.1274 | 0 | 325.316 | 0 | 2583.1274 | 0 | 361.607 | 0 | 2583.1274 | 0 | 2736.6112 | 2930.8281 | 2908.4433 | 2944.7344
15401 | 0 | 242.131 | TRUE | 2176 | Non-CBSA East North Central | 5A | 5A | Hour5 | 2 | Cold | None | Standard Efficiency | East North Central | East North Central | Midwest | MI, Muskegon | Electric, 120% Usage | EnergyStar, 120% Usage | Yes | Electric, 120% Usage | 72F | No | 0F | None | Not Applicable | G2601210 | G2601210, G26000700 | None | None | 20 ft^2 | Fiberglass | 0% Leakage, Uninsulated | 2 ft | None | data/cambium/LRMER_MidCase_15_2025start,data/cambium/LRMER_LowRECost_15_2025start,data/cambium/LRMER_95DecarbBy2035_15_2025start,data/cambium/LRMER_LowRECost_25_2025start | kg/MWh,kg/MWh,kg/MWh,kg/MWh | /lib/resources/data/cambium/LRMER_MidCase_15_2025start/RFCMc.csv,/lib/resources/data/cambium/LRMER_LowRECost_15_2025start/RFCMc.csv,/lib/resources/data/cambium/LRMER_95DecarbBy2035_15_2025start/RFCMc.csv,/lib/resources/data/cambium/LRMER_LowRECost_25_2025start/RFCMc.csv | lb/MBtu,lb/MBtu,lb/MBtu,lb/MBtu | 195.9,195.9,195.9,195.9 | 147.3,147.3,147.3,147.3 | 177.8,177.8,177.8,177.8 | LRMER_MidCase_15_2025start,LRMER_LowRECost_15_2025start,LRMER_95DecarbBy2035_15_2025start,LRMER_LowRECost_25_2025start | CO2e,CO2e,CO2e,CO2e | 200.0,200.0,200.0,200.0 | 200-300% | RFCMc | Vented Attic | None | None | None | None | None | Single-Family Detached | Single-Family Detached | Single-Family Detached | 2000-2499 | 1500-2499 | Heated Basement | 2 Car | 1 | 1 | <8 | Vinyl, Light | Brick | No | Other Fuel | 67F | Yes | 6F | Day +3h | No Exterior Use | Uninsulated | 200% Usage | AC, SEER 13 | 100% Conditioned | Central AC | Yes | None | No | Other | Ducted Heating | None | None | None | None | No | None | None | None | None | 60000-69999 | 60000-79999 | 60000-99999 | 7 ACH50 | R-19 | Uninsulated | Uninsulated | Uninsulated | Unfinished, Uninsulated | None | Brick, 12-in, 3-wythe, Uninsulated | Summer = 0.7, Winter = 0.85 | MISO | 100% LED | 100% Usage | 100% Usage | CR04 | None | EF 17.6 | EF 12, National Average | None | None | None | None | None | None | None | None | Cooling Season, 7 days/wk | Left/Right at 15ft | 3 | North | None | 200% | 85% | G26000700 | In metro area, not/partially in principal city | None | None | No | Hour14 | 103 | EF 10.5, 100% Usage | Composition Shingles | Stochastic | 1 | 1 | 2018 | 31 | 12 | 15 | None | MI | Owner | 1 | High | Occupied | 1960s | 1960-79 | Electric Standard | Electricity | Yes | Muskegon | 43.17 | -86.24 | F15 B15 L15 R15 | Double, Low-E, Non-metal, Air, M-Gain | 54.5112 | 0.085424 |  | 629.5167 | 0.98651 |  | 36.6339 | 0.057409 |  | 556.2489 | 0.8717 |  | 1854.5537 | 2.9063 |  | 0 | 0 |  | 319.7405 | 0.50106 |  | 0 | 0 |  | 0 | 0 | 0 | 0 | 6382.5018 | 34.8755 | 0.054653 |  | 16.7051 | 575.5916 | 0.90201 |  | 16.412 | 0.025719 |  | 4573.9602 | 7.1678 |  | 0 | 0 | 0 | 565.6272 | 0.88639 |  | 1160.8545 | 1.8192 |  | 0 | 0 | 0 | 0 | 0 | 0 | 0 | 0 | 0 | 0 |  | 0 | 0 | 0 |  | 0 | 0 | 0 | 0 |  | 0 | 0 | 0 | 0 | 0 | 16778.0257 | 16778.0257 | 26.2928 |  | 16778.0257 | 16778.0257 | 0 | 0 | 0 | 2998.8076 | 0 | 0 | 0 | 6745.2229 | 0 | 0 | 0 | 6387.3431 | 0 | 0 | 0 | 7019.4254 | 0 | 0 | 0 | 2998.8076 | 6745.2229 | 6387.3431 | 7019.4254
15425 | 0 | 242.131 | TRUE | 1690 | Non-CBSA East North Central | 6A | 6A | Hour21 | 3 | Cold | None | None | East North Central | East North Central | Midwest | In another census Place | Electric, 80% Usage | Standard, 80% Usage | Yes | Electric, 80% Usage | 72F | No | 0F | None | Not Applicable | G2600630 | G2600630, G26001600 | None | 290 Rated kWh, 80% Usage | 20 ft^2 | Fiberglass | None | 2 ft | None | data/cambium/LRMER_MidCase_15_2025start,data/cambium/LRMER_LowRECost_15_2025start,data/cambium/LRMER_95DecarbBy2035_15_2025start,data/cambium/LRMER_LowRECost_25_2025start | kg/MWh,kg/MWh,kg/MWh,kg/MWh | /lib/resources/data/cambium/LRMER_MidCase_15_2025start/RFCMc.csv,/lib/resources/data/cambium/LRMER_LowRECost_15_2025start/RFCMc.csv,/lib/resources/data/cambium/LRMER_95DecarbBy2035_15_2025start/RFCMc.csv,/lib/resources/data/cambium/LRMER_LowRECost_25_2025start/RFCMc.csv | lb/MBtu,lb/MBtu,lb/MBtu,lb/MBtu | 195.9,195.9,195.9,195.9 | 147.3,147.3,147.3,147.3 | 177.8,177.8,177.8,177.8 | LRMER_MidCase_15_2025start,LRMER_LowRECost_15_2025start,LRMER_95DecarbBy2035_15_2025start,LRMER_LowRECost_25_2025start | CO2e,CO2e,CO2e,CO2e | 200.0,200.0,200.0,200.0 | 200-300% | RFCMc | Vented Attic | None | None | None | None | None | Single-Family Detached | Single-Family Detached | Single-Family Detached | 1500-1999 | 1500-2499 | Heated Basement | None | 2 | 2 | <8 | None | Brick | No | Other Fuel | 75F | Yes | 6F | Day and Night +4h | No Exterior Use | Uninsulated | 50% Usage | Room AC, EER 10.7 | 20% Conditioned | Room AC | No | None | No | Other | Non-Ducted Heating | None | None | None | None | No | None | None | None | None | 45000-49999 | 40000-59999 | 40000-59999 | 5 ACH50 | R-38 | Uninsulated | Wall R-10, Exterior | R-10, Exterior | Unfinished, Uninsulated | None | Brick, 12-in, 3-wythe, R-15 | Summer = 0.7, Winter = 0.85 | MISO | 100% CFL | 100% Usage | 100% Usage | CR04 | None | EF 17.6 | None | None | None | None | None | None | None | None | None | Cooling Season, 7 days/wk | Left/Right at 15ft | 2 | East | None | 50% | 85% | G26001600 | Not/partially in metro area | None | None | No | Hour11 | 103 | EF 19.9, 100% Usage | Asphalt Shingles, Medium | Stochastic | 1 | 1 | 2018 | 31 | 12 | 15 | None | MI | Owner | 1 | Low | Occupied | 1990s | 1980-99 | Electric Standard | Electricity | Yes | Huron Co Mem | 43.78 | -82.98 | F9 B9 L9 R9 | Double, Clear, Non-metal, Air | 0 | 0 |  | 610.174 | 1.2312 |  | 22.8595 | 0.046125 |  | 0 | 0 |  | 228.0093 | 0.46007 |  | 72.9747 | 0.14724 |  | 0 | 0 |  | 0 | 0 |  | 0 | 0 | 0 | 0 | 1750.8066 | 46.0122 | 0.092841 |  | 0 | 620.1384 | 1.2513 |  | 21.9803 | 0.044351 |  | 955.4117 | 1.9278 |  | 0 | 0 | 0 | 324.4297 | 0.65462 |  | 834.0803 | 1.683 |  | 0 | 0 | 0 | 0 | 0 | 0 | 0 | 0 | 0 | 0 |  | 0 | 0 | 0 |  | 0 | 0 | 0 | 0 |  | 0 | 0 | 0 | 0 | 0 | 5486.8766 | 5486.8766 | 11.0712 |  | 5486.8766 | 5486.8766 | 0 | 0 | 0 | 972.063 | 0 | 0 | 0 | 2200.8955 | 0 | 0 | 0 | 2074.9778 | 0 | 0 | 0 | 2301.0927 | 0 | 0 | 0 | 972.063 | 2200.8955 | 2074.9778 | 2301.0927
15478 | 0 | 242.131 | TRUE | 1220 | CBSA Detroit-Warren-Dearborn, MI | 5A | 5A | Hour16 | 3 | Cold | None | None | East North Central | East North Central | Midwest | In another census Place | Gas, 120% Usage | EnergyStar, 120% Usage | Yes | Gas, 120% Usage | 72F | Yes | 2F | Day Setup -2h | Not Applicable | G2601250 | G2601250, G26002908 | None | None | 20 ft^2 | Fiberglass | 30% Leakage, Uninsulated | 2 ft | None | data/cambium/LRMER_MidCase_15_2025start,data/cambium/LRMER_LowRECost_15_2025start,data/cambium/LRMER_95DecarbBy2035_15_2025start,data/cambium/LRMER_LowRECost_25_2025start | kg/MWh,kg/MWh,kg/MWh,kg/MWh | /lib/resources/data/cambium/LRMER_MidCase_15_2025start/RFCMc.csv,/lib/resources/data/cambium/LRMER_LowRECost_15_2025start/RFCMc.csv,/lib/resources/data/cambium/LRMER_95DecarbBy2035_15_2025start/RFCMc.csv,/lib/resources/data/cambium/LRMER_LowRECost_25_2025start/RFCMc.csv | lb/MBtu,lb/MBtu,lb/MBtu,lb/MBtu | 195.9,195.9,195.9,195.9 | 147.3,147.3,147.3,147.3 | 177.8,177.8,177.8,177.8 | LRMER_MidCase_15_2025start,LRMER_LowRECost_15_2025start,LRMER_95DecarbBy2035_15_2025start,LRMER_LowRECost_25_2025start | CO2e,CO2e,CO2e,CO2e | 200.0,200.0,200.0,200.0 | 400%+ | RFCMc | Vented Attic | None | None | None | None | None | Single-Family Detached | Single-Family Detached | Single-Family Detached | 1000-1499 | 0-1499 | Unheated Basement | None | 2 | 2 | <8 | None | Brick | No | Natural Gas | 70F | Yes | 6F | Day +4h | No Exterior Use | Uninsulated | 200% Usage | None | None | None | Yes | None | No | Fuel Furnace, 92.5% AFUE | Ducted Heating | Natural Gas Fuel Furnace | None | None | None | No | None | None | None | None | 140000-159999 | 140000+ | 150000+ | 40 ACH50 | R-19 | Uninsulated | Uninsulated | Uninsulated | Unfinished, Uninsulated | None | Brick, 12-in, 3-wythe, Uninsulated | Summer = 0.7, Winter = 0.85 | MISO | 100% Incandescent | 100% Usage | 100% Usage | CR04 | None | None | None | None | None | None | None | None | None | None | None | Cooling Season, 7 days/wk | Left/Right at 15ft | 1 | Northwest | None | 200% | 85% | G26002908 | In metro area, not/partially in principal city | None | None | No | Hour19 | 103 | EF 17.6, 100% Usage | Composition Shingles | Stochastic | 1 | 1 | 2018 | 31 | 12 | 15 | None | MI | Renter | 1 | High | Occupied | <1940 | <1940 | Natural Gas Standard | Natural Gas | Yes | Oakland Co Intl | 42.67 | -83.42 | F12 B12 L12 R12 | Double, Clear, Non-metal, Air | 0 | 0 |  | 29.6002 | 0.082735 |  | 19.3427 | 0.054064 |  | 0 | 0 |  | 0 | 0 |  | 0 | 0 |  | 0 | 0 |  | 1075.8639 | 3.0071 |  | 0 | 0 | 0 | 0 | 0 | 160.896 | 0.44972 |  | 0 | 1535.3993 | 4.2916 |  | 21.9803 | 0.061437 |  | 3076.9532 | 8.6003 |  | 0 | 0 | 0 | 27.8418 | 0.07782 |  | 434.0383 | 1.2132 |  | 0 | 0 | 0 | 0 | 393.0083 | 0 | 0 | 0 | 48521.7256 | 135.6222 |  | 0 | 3787.9436 | 10.5876 |  | 0 | 0 | 815.6168 | 2.2797 |  | 0 | 0 | 0 | 0 | 0 | 59899.9168 | 59899.9168 | 167.4252 |  | 6381.6225 | 6381.6225 | 0 | 53518.2942 | 0 | 1155.3714 | 0 | 12201.0841 | 0 | 2606.3331 | 0 | 12201.0841 | 0 | 2428.8937 | 0 | 12201.0841 | 0 | 2733.1372 | 0 | 12201.0841 | 0 | 13356.4555 | 14807.4172 | 14629.9778 | 14934.2212
15624 | 0 | 242.131 | TRUE | 885 | CBSA Detroit-Warren-Dearborn, MI | 5A | 5A | Hour8 | 4 | Cold | None | None | East North Central | East North Central | Midwest | Not in a census Place | Gas, 100% Usage | Standard, 100% Usage | Yes | Electric, 100% Usage | 65F | No | 0F | None | Not Applicable | G2601250 | G2601250, G26002905 | None | 318 Rated kWh, 100% Usage | 20 ft^2 | Fiberglass | 10% Leakage, Uninsulated | 2 ft | None | data/cambium/LRMER_MidCase_15_2025start,data/cambium/LRMER_LowRECost_15_2025start,data/cambium/LRMER_95DecarbBy2035_15_2025start,data/cambium/LRMER_LowRECost_25_2025start | kg/MWh,kg/MWh,kg/MWh,kg/MWh | /lib/resources/data/cambium/LRMER_MidCase_15_2025start/RFCMc.csv,/lib/resources/data/cambium/LRMER_LowRECost_15_2025start/RFCMc.csv,/lib/resources/data/cambium/LRMER_95DecarbBy2035_15_2025start/RFCMc.csv,/lib/resources/data/cambium/LRMER_LowRECost_25_2025start/RFCMc.csv | lb/MBtu,lb/MBtu,lb/MBtu,lb/MBtu | 195.9,195.9,195.9,195.9 | 147.3,147.3,147.3,147.3 | 177.8,177.8,177.8,177.8 | LRMER_MidCase_15_2025start,LRMER_LowRECost_15_2025start,LRMER_95DecarbBy2035_15_2025start,LRMER_LowRECost_25_2025start | CO2e,CO2e,CO2e,CO2e | 200.0,200.0,200.0,200.0 | 200-300% | RFCMc | Vented Attic | None | None | None | None | None | Single-Family Detached | Single-Family Detached | Single-Family Detached | 750-999 | 0-1499 | Unheated Basement | None | 1 | 1 | <8 | None | Brick | No | Natural Gas | 68F | Yes | 6F | Day and Night +2h | No Exterior Use | Uninsulated | 100% Usage | AC, SEER 10 | 100% Conditioned | Central AC | Yes | None | No | Fuel Furnace, 80% AFUE | Ducted Heating | Natural Gas Fuel Furnace | None | None | None | No | None | None | None | None | 45000-49999 | 40000-59999 | 40000-59999 | 8 ACH50 | R-38 | Uninsulated | Uninsulated | Uninsulated | Unfinished, Uninsulated | None | Brick, 12-in, 3-wythe, R-7 | Summer = 0.7, Winter = 0.85 | MISO | 100% CFL | 100% Usage | 100% Usage | CR04 | None | None | None | None | None | None | None | None | None | None | None | Cooling Season, 7 days/wk | Left/Right at 15ft | 2 | East | None | 100% | 85% | G26002905 | In metro area, not/partially in principal city | None | None | No | Hour8 | 103 | EF 17.6, 100% Usage | Asphalt Shingles, Medium | Stochastic | 1 | 1 | 2018 | 31 | 12 | 15 | None | MI | Owner | 1 | Medium | Occupied | 1970s | 1960-79 | Natural Gas Standard | Natural Gas | Yes | Oakland Co Intl | 42.67 | -83.42 | F9 B9 L9 R9 | Single, Clear, Metal | 0 | 0 |  | 68.2856 | 0.26311 |  | 28.4279 | 0.10954 |  | 658.2376 | 2.5363 |  | 2835.4626 | 10.9253 |  | 97.5927 | 0.37604 |  | 0 | 0 |  | 320.0336 | 1.2331 |  | 0 | 0 | 0 | 0 | 0 | 36.0477 | 0.1389 |  | 0 | 399.1628 | 1.538 |  | 21.9803 | 0.084693 |  | 1705.3806 | 6.571 |  | 0 | 0 | 0 | 405.6104 | 1.5629 |  | 434.0383 | 1.6724 |  | 0 | 0 | 0 | 0 | 905.8827 | 0 | 0 | 0 | 12519.1169 | 48.2375 |  | 0 | 4712.8759 | 18.1592 |  | 0 | 0 | 0 | 0 |  | 0 | 0 | 0 | 0 | 0 | 25147.8424 | 25147.8424 | 96.8973 |  | 7010.26 | 7010.26 | 0 | 18137.5824 | 0 | 1279.9129 | 0 | 4135.0197 | 0 | 2840.4521 | 0 | 4135.0197 | 0 | 2721.0262 | 0 | 4135.0197 | 0 | 2931.4514 | 0 | 4135.0197 | 0 | 5414.9326 | 6975.4718 | 6856.046 | 7066.4711
15658 | 0 | 242.131 | TRUE | 853 | CBSA Detroit-Warren-Dearborn, MI | 5A | 5A | Hour11 | 2 | Cold | None | None | East North Central | East North Central | Midwest | Not in a census Place | None | None | None | Electric, 80% Usage | 72F | No | 0F | None | Double-Loaded Interior | G2601250 | G2601250, G26002904 | None | None | 20 ft^2 | Fiberglass | 20% Leakage, Uninsulated | 2 ft | None | data/cambium/LRMER_MidCase_15_2025start,data/cambium/LRMER_LowRECost_15_2025start,data/cambium/LRMER_95DecarbBy2035_15_2025start,data/cambium/LRMER_LowRECost_25_2025start | kg/MWh,kg/MWh,kg/MWh,kg/MWh | /lib/resources/data/cambium/LRMER_MidCase_15_2025start/RFCMc.csv,/lib/resources/data/cambium/LRMER_LowRECost_15_2025start/RFCMc.csv,/lib/resources/data/cambium/LRMER_95DecarbBy2035_15_2025start/RFCMc.csv,/lib/resources/data/cambium/LRMER_LowRECost_25_2025start/RFCMc.csv | lb/MBtu,lb/MBtu,lb/MBtu,lb/MBtu | 195.9,195.9,195.9,195.9 | 147.3,147.3,147.3,147.3 | 177.8,177.8,177.8,177.8 | LRMER_MidCase_15_2025start,LRMER_LowRECost_15_2025start,LRMER_95DecarbBy2035_15_2025start,LRMER_LowRECost_25_2025start | CO2e,CO2e,CO2e,CO2e | 200.0,200.0,200.0,200.0 | 400%+ | RFCMc | None | Right | None | Middle | 16 | None | 10 to 19 Unit | Multifamily with 5+ units, 8+ stories | Multi-Family with 5+ Units | 750-999 | 0-1499 | Unheated Basement | None | 8 | 4+ | 8+ | Aluminum, Light | Steel Frame | No | Natural Gas | 80F | Yes | 6F | Day and Night -1h | No Exterior Use | Uninsulated | 50% Usage | AC, SEER 10 | 100% Conditioned | Central AC | Yes | None | No | Fuel Furnace, 92.5% AFUE | Ducted Heating | Natural Gas Fuel Furnace | None | None | None | No | None | None | None | None | 80000-99999 | 80000-99999 | 60000-99999 | 15 ACH50 | None | Uninsulated | Uninsulated | Uninsulated | Finished, R-13 | None | Wood Stud, Uninsulated | Summer = 0.7, Winter = 0.85 | MISO | 100% CFL | 100% Usage | 100% Usage | CR04 | None | None | None | None | None | None | None | None | None | None | None | Cooling Season, 7 days/wk | 4 | 3 | North | None | 50% | 89% | G26002904 | In metro area, not/partially in principal city | None | None | None | Hour17 | 103 | EF 15.9, 100% Usage | Asphalt Shingles, Medium | Stochastic | 1 | 1 | 2018 | 31 | 12 | 15 | None | MI | Renter | 1 | Low | Occupied | 1960s | 1960-79 | Natural Gas Standard | Natural Gas | No | Oakland Co Intl | 42.67 | -83.42 | F30 B30 L30 R30 | Single, Clear, Metal | 0 | 0 |  | 0 | 0 |  | 0 | 0 |  | 295.4156 | 1.181 |  | 1915.8056 | 7.6587 |  | 0 | 0 |  | 0 | 0 |  | 227.4232 | 0.90916 |  | 0 | 0 | 0 | 0 | 0 | 35.7547 | 0.14293 |  | 0 | 390.3707 | 1.5606 |  | 16.412 | 0.065609 |  | 779.569 | 3.1164 |  | 0 | 0 | 0 | 345.5308 | 1.3813 |  | 480.0504 | 1.9191 |  | 0 | 0 | 0 | 0 | 0 | 0 | 0 | 0 | 21124.2697 | 84.4475 |  | 0 | 2920.1601 | 11.6738 |  | 0 | 0 | 0 | 0 |  | 0 | 0 | 0 | 0 | 0 | 28530.4687 | 28530.4687 | 114.055 |  | 4486.3319 | 4486.3319 | 0 | 24044.1367 | 0 | 797.874 | 0 | 5481.5976 | 0 | 1777.1672 | 0 | 5481.5976 | 0 | 1711.5192 | 0 | 5481.5976 | 0 | 1843.0597 | 0 | 5481.5976 | 0 | 6279.4715 | 7258.7648 | 7193.1168 | 7324.6572
15736 | 0 | 242.131 | TRUE | 1138 | CBSA Detroit-Warren-Dearborn, MI | 5A | 5A | Hour14 | 2 | Cold | None | Standard Efficiency, No usage | East North Central | East North Central | Midwest | Not in a census Place | Electric, 120% Usage | EnergyStar, 120% Usage | Yes | Electric, 120% Usage | 75F | No | 0F | None | Double-Loaded Interior | G2600990 | G2600990, G26003004 | None | None | 20 ft^2 | Fiberglass | 10% Leakage, R-8 | 2 ft | None | data/cambium/LRMER_MidCase_15_2025start,data/cambium/LRMER_LowRECost_15_2025start,data/cambium/LRMER_95DecarbBy2035_15_2025start,data/cambium/LRMER_LowRECost_25_2025start | kg/MWh,kg/MWh,kg/MWh,kg/MWh | /lib/resources/data/cambium/LRMER_MidCase_15_2025start/RFCMc.csv,/lib/resources/data/cambium/LRMER_LowRECost_15_2025start/RFCMc.csv,/lib/resources/data/cambium/LRMER_95DecarbBy2035_15_2025start/RFCMc.csv,/lib/resources/data/cambium/LRMER_LowRECost_25_2025start/RFCMc.csv | lb/MBtu,lb/MBtu,lb/MBtu,lb/MBtu | 195.9,195.9,195.9,195.9 | 147.3,147.3,147.3,147.3 | 177.8,177.8,177.8,177.8 | LRMER_MidCase_15_2025start,LRMER_LowRECost_15_2025start,LRMER_95DecarbBy2035_15_2025start,LRMER_LowRECost_25_2025start | CO2e,CO2e,CO2e,CO2e | 200.0,200.0,200.0,200.0 | 400%+ | RFCMc | None | Left | None | Bottom | 10 | None | 10 to 19 Unit | Multifamily with 5+ units, 1-3 stories | Multi-Family with 5+ Units | 1000-1499 | 0-1499 | Slab | None | 2 | 2 | <8 | Vinyl, Light | Brick | No | Electricity | 55F | Yes | 6F | Night -3h | No Exterior Use | Uninsulated | 200% Usage | AC, SEER 13 | 100% Conditioned | Central AC | Yes | None | No | Electric Furnace, 100% AFUE | Ducted Heating | Electricity Electric Furnace | None | None | None | No | None | None | None | None | 120000-139999 | 120000-139999 | 100000-149999 | 15 ACH50 | None | None | None | None | Finished, R-19 | 2ft R10 Perimeter, Vertical | Brick, 12-in, 3-wythe, R-19 | Summer = 0.7, Winter = 0.85 | MISO | 100% Incandescent | 100% Usage | 100% Usage | CR04 | None | None | None | None | None | None | None | None | None | None | None | Cooling Season, 7 days/wk | 27 | 2 | South | None | 200% | 89% | G26003004 | In metro area, not/partially in principal city | None | None | None | Hour18 | 103 | EF 17.6, 100% Usage | Asphalt Shingles, Medium | Stochastic | 1 | 1 | 2018 | 31 | 12 | 15 | None | MI | Owner | 1 | High | Vacant | 2000s | 2000-09 | Electric Standard | Electricity | Yes | Selfridge Angb | 42.6 | -82.83 | F9 B9 L9 R9 | Double, Low-E, Non-metal, Air, M-Gain | 0 | 0 |  | 0 | 0 |  | 0 | 0 |  | 23.7388 | 0.071133 |  | 395.3529 | 1.1847 |  | 0 | 0 |  | 0 | 0 |  | 57.1489 | 0.17125 |  | 0 | 2409.6303 | 0 | 0 | 354.616 | 0 | 0 |  | 0 | 0 | 0 |  | 16.412 | 0.049178 |  | 0 | 0 |  | 0 | 0 | 0 | 0 | 0 |  | 434.0383 | 1.3006 |  | 0 | 0 | 0 | 0 | 0 | 0 | 0 | 0 | 0 | 0 |  | 0 | 0 | 0 |  | 0 | 0 | 0 | 0 |  | 0 | 0 | 0 | 0 | 0 | 3690.9371 | 3690.9371 | 11.0598 |  | 3690.9371 | 3690.9371 | 0 | 0 | 0 | 648.8358 | 0 | 0 | 0 | 1477.2351 | 0 | 0 | 0 | 1371.3245 | 0 | 0 | 0 | 1543.3725 | 0 | 0 | 0 | 648.8358 | 1477.2351 | 1371.3245 | 1543.3725
15819 | 0 | 242.131 | TRUE | 1690 | Non-CBSA East North Central | 5A | 5A | Hour8 | 3 | Cold | None | None | East North Central | East North Central | Midwest | MI, Lansing | None | None | None | Electric, 100% Usage | 68F | Yes | 2F | Night Setback -5h | Not Applicable | G2600650 | G2600650, G26001802 | None | 318 Rated kWh, 100% Usage | 20 ft^2 | Fiberglass | 0% Leakage, Uninsulated | 2 ft | None | data/cambium/LRMER_MidCase_15_2025start,data/cambium/LRMER_LowRECost_15_2025start,data/cambium/LRMER_95DecarbBy2035_15_2025start,data/cambium/LRMER_LowRECost_25_2025start | kg/MWh,kg/MWh,kg/MWh,kg/MWh | /lib/resources/data/cambium/LRMER_MidCase_15_2025start/RFCMc.csv,/lib/resources/data/cambium/LRMER_LowRECost_15_2025start/RFCMc.csv,/lib/resources/data/cambium/LRMER_95DecarbBy2035_15_2025start/RFCMc.csv,/lib/resources/data/cambium/LRMER_LowRECost_25_2025start/RFCMc.csv | lb/MBtu,lb/MBtu,lb/MBtu,lb/MBtu | 195.9,195.9,195.9,195.9 | 147.3,147.3,147.3,147.3 | 177.8,177.8,177.8,177.8 | LRMER_MidCase_15_2025start,LRMER_LowRECost_15_2025start,LRMER_95DecarbBy2035_15_2025start,LRMER_LowRECost_25_2025start | CO2e,CO2e,CO2e,CO2e | 200.0,200.0,200.0,200.0 | 200-300% | RFCMc | Vented Attic | None | None | None | None | None | Single-Family Detached | Single-Family Detached | Single-Family Detached | 1500-1999 | 1500-2499 | Heated Basement | 2 Car | 1 | 1 | <8 | None | Brick | No | Natural Gas | 65F | No | 0F | None | No Exterior Use | Uninsulated | 100% Usage | Room AC, EER 10.7 | 20% Conditioned | Room AC | Yes | None | No | Fuel Furnace, 76% AFUE | Ducted Heating | Natural Gas Fuel Furnace | None | None | None | No | None | None | None | None | 30000-34999 | 20000-39999 | 20000-39999 | 25 ACH50 | R-30 | Uninsulated | Uninsulated | Uninsulated | Unfinished, Uninsulated | None | Brick, 12-in, 3-wythe, R-7 | Summer = 0.7, Winter = 0.85 | MISO | 100% CFL | 100% Usage | 100% Usage | CR04 | None | None | EF 12, National Average | None | None | None | None | None | None | None | None | Cooling Season, 7 days/wk | Left/Right at 15ft | 1 | South | None | 100% | 85% | G26001802 | In metro area, not/partially in principal city | None | None | No | Hour8 | 103 | EF 19.9, 100% Usage | Composition Shingles | Stochastic | 1 | 1 | 2018 | 31 | 12 | 15 | None | MI | Owner | 1 | Medium | Occupied | 1970s | 1960-79 | Natural Gas Standard | Natural Gas | Yes | Mason Jewett Fld | 42.57 | -84.42 | F12 B12 L12 R12 | Double, Low-E, Non-metal, Air, M-Gain | 0 | 0 |  | 0 | 0 |  | 0 | 0 |  | 0 | 0 |  | 505.2545 | 1.0195 |  | 60.3726 | 0.12182 |  | 319.7405 | 0.64516 |  | 648.2732 | 1.3081 |  | 0 | 0 | 0 | 0 | 0 | 46.0122 | 0.092841 |  | 24.911 | 620.1384 | 1.2513 |  | 21.9803 | 0.044351 |  | 1658.1961 | 3.3458 |  | 0 | 0 | 0 | 339.6694 | 0.68537 |  | 400.042 | 0.80719 |  | 0 | 0 | 0 | 0 | 0 | 0 | 0 | 0 | 26733.0638 | 53.9407 |  | 0 | 2890.56 | 5.8324 |  | 0 | 0 | 0 | 0 |  | 0 | 0 | 0 | 0 | 0 | 34268.5071 | 34268.5071 | 69.1453 |  | 4644.8834 | 4644.8834 | 0 | 29623.6238 | 0 | 840.2939 | 0 | 6753.5486 | 0 | 1887.8288 | 0 | 6753.5486 | 0 | 1773.6673 | 0 | 6753.5486 | 0 | 1973.9855 | 0 | 6753.5486 | 0 | 7593.8425 | 8641.3774 | 8527.2159 | 8727.5341
15830 | 0 | 242.131 | TRUE | 1220 | Non-CBSA East North Central | 7A | 7A | Hour22 | 2 | Very Cold | None | None | East North Central | East North Central | Midwest | Not in a census Place | Gas, 80% Usage | Standard, 80% Usage | Yes | Gas, 80% Usage | 70F | No | 0F | None | Not Applicable | G2601310 | G2601310, G26000100 | None | None | 20 ft^2 | Fiberglass | 20% Leakage, Uninsulated | 2 ft | None | data/cambium/LRMER_MidCase_15_2025start,data/cambium/LRMER_LowRECost_15_2025start,data/cambium/LRMER_95DecarbBy2035_15_2025start,data/cambium/LRMER_LowRECost_25_2025start | kg/MWh,kg/MWh,kg/MWh,kg/MWh | /lib/resources/data/cambium/LRMER_MidCase_15_2025start/MROEc.csv,/lib/resources/data/cambium/LRMER_LowRECost_15_2025start/MROEc.csv,/lib/resources/data/cambium/LRMER_95DecarbBy2035_15_2025start/MROEc.csv,/lib/resources/data/cambium/LRMER_LowRECost_25_2025start/MROEc.csv | lb/MBtu,lb/MBtu,lb/MBtu,lb/MBtu | 195.9,195.9,195.9,195.9 | 147.3,147.3,147.3,147.3 | 177.8,177.8,177.8,177.8 | LRMER_MidCase_15_2025start,LRMER_LowRECost_15_2025start,LRMER_95DecarbBy2035_15_2025start,LRMER_LowRECost_25_2025start | CO2e,CO2e,CO2e,CO2e | 200.0,200.0,200.0,200.0 | 100-150% | MROEc | Vented Attic | None | None | None | None | None | Single-Family Detached | Single-Family Detached | Single-Family Detached | 1000-1499 | 0-1499 | Unheated Basement | None | 1 | 1 | <8 | None | Brick | No | Natural Gas | 68F | Yes | 3F | Day +5h | No Exterior Use | Uninsulated | 50% Usage | None | None | None | Yes | None | No | Fuel Furnace, 80% AFUE | Ducted Heating | Natural Gas Fuel Furnace | None | None | None | No | None | None | None | None | 15000-19999 | <20000 | <20000 | 15 ACH50 | R-7 | Ceiling R-19 | Uninsulated | Uninsulated | Unfinished, Uninsulated | None | Brick, 12-in, 3-wythe, R-11 | Summer = 0.7, Winter = 0.85 | MISO | 100% Incandescent | 100% Usage | 100% Usage | CR04 | None | None | None | None | None | None | None | None | None | None | Typical Efficiency | Cooling Season, 7 days/wk | Left/Right at 15ft | 2 | East | None | 50% | 85% | G26000100 | Not/partially in metro area | None | None | No | Hour14 | 74 | EF 17.6, 100% Usage | Composition Shingles | Stochastic | 1 | 1 | 2018 | 31 | 12 | 15 | None | MI | Owner | 1 | Low | Occupied | 1980s | 1980-99 | Natural Gas Standard | Natural Gas | Yes | Eagle River Union | 45.93 | -89.27 | F18 B18 L18 R18 | Double, Clear, Non-metal, Air | 0 | 0 |  | 54.5112 | 0.15236 |  | 22.8595 | 0.063894 |  | 0 | 0 |  | 0 | 0 |  | 0 | 0 |  | 0 | 0 |  | 957.1701 | 2.6754 |  | 0 | 0 | 0 | 0 | 0 | 160.896 | 0.44972 |  | 0 | 1535.3993 | 4.2916 |  | 16.412 | 0.045873 |  | 895.3321 | 2.5025 |  | 0 | 0 | 0 | 22.2734 | 0.062256 |  | 434.0383 | 1.2132 |  | 327.0673 | 0 | 0 | 0 | 724.7648 | 0 | 0 | 0 | 36419.6488 | 101.7959 |  | 0 | 3384.9709 | 9.4613 |  | 0 | 0 | 650.9108 | 1.8193 |  | 0 | 0 | 0 | 0 | 0 | 45605.9615 | 45605.9615 | 127.4724 |  | 4426.2524 | 4426.2524 | 0 | 41180.0022 | 0 | 796.442 | 0 | 9388.1582 | 0 | 1328.8769 | 0 | 9388.1582 | 0 | 1204.5626 | 0 | 9388.1582 | 0 | 1635.2631 | 0 | 9388.1582 | 0 | 10184.6002 | 10717.0351 | 10592.7208 | 11023.4213
15875 | 0 | 242.131 | TRUE | 633 | CBSA Detroit-Warren-Dearborn, MI | 5A | 5A | Hour5 | 3 | Cold | None | Standard Efficiency | East North Central | East North Central | Midwest | Not in a census Place | Electric, 100% Usage | Standard, 100% Usage | Yes | Electric, 100% Usage | 68F | Yes | 2F | Night Setup +5h | Not Applicable | G2601250 | G2601250, G26002902 | None | 290 Rated kWh, 100% Usage | 20 ft^2 | Fiberglass | None | 2 ft | None | data/cambium/LRMER_MidCase_15_2025start,data/cambium/LRMER_LowRECost_15_2025start,data/cambium/LRMER_95DecarbBy2035_15_2025start,data/cambium/LRMER_LowRECost_25_2025start | kg/MWh,kg/MWh,kg/MWh,kg/MWh | /lib/resources/data/cambium/LRMER_MidCase_15_2025start/RFCMc.csv,/lib/resources/data/cambium/LRMER_LowRECost_15_2025start/RFCMc.csv,/lib/resources/data/cambium/LRMER_95DecarbBy2035_15_2025start/RFCMc.csv,/lib/resources/data/cambium/LRMER_LowRECost_25_2025start/RFCMc.csv | lb/MBtu,lb/MBtu,lb/MBtu,lb/MBtu | 195.9,195.9,195.9,195.9 | 147.3,147.3,147.3,147.3 | 177.8,177.8,177.8,177.8 | LRMER_MidCase_15_2025start,LRMER_LowRECost_15_2025start,LRMER_95DecarbBy2035_15_2025start,LRMER_LowRECost_25_2025start | CO2e,CO2e,CO2e,CO2e | 200.0,200.0,200.0,200.0 | 400%+ | RFCMc | Vented Attic | None | None | None | None | None | Single-Family Detached | Single-Family Detached | Single-Family Detached | 500-749 | 0-1499 | Slab | None | 1 | 1 | <8 | Vinyl, Light | Wood Frame | No | Propane | 60F | No | 0F | None | No Exterior Use | Uninsulated | 100% Usage | Room AC, EER 9.8 | 100% Conditioned | Room AC | No | None | No | Fuel Wall/Floor Furnace, 68% AFUE | Non-Ducted Heating | Propane Fuel Wall/Floor Furnace | None | None | None | No | None | None | None | None | 100000-119999 | 100000-119999 | 100000-149999 | 10 ACH50 | R-7 | None | None | None | Unfinished, Uninsulated | Uninsulated | Wood Stud, Uninsulated | Summer = 0.7, Winter = 0.85 | MISO | 100% LED | 100% Usage | 100% Usage | CR04 | None | EF 17.6 | EF 12, National Average | None | None | None | None | None | None | None | None | Cooling Season, 7 days/wk | Left/Right at 15ft | 3 | Southeast | None | 100% | 85% | G26002902 | In metro area, not/partially in principal city | None | None | No | Hour19 | 103 | EF 17.6, 100% Usage | Asphalt Shingles, Medium | Stochastic | 1 | 1 | 2018 | 31 | 12 | 15 | None | MI | Owner | 1 | Medium | Occupied | <1940 | <1940 | Propane Standard | Propane | Yes | Oakland Co Intl | 42.67 | -83.42 | F9 B9 L9 R9 | Double, Clear, Metal, Air, Exterior Clear Storm | 67.9925 | 0.36628 |  | 999.9585 | 5.3868 |  | 37.5131 | 0.20208 |  | 0 | 0 |  | 1913.7541 | 10.3095 |  | 125.7275 | 0.6773 |  | 319.7405 | 1.7225 |  | 0 | 0 |  | 0 | 0 | 0 | 0 | 0 | 21.9803 | 0.11841 |  | 0 | 252.0411 | 1.3578 |  | 21.9803 | 0.11841 |  | 1893.5322 | 10.2005 |  | 0 | 0 | 0 | 471.2583 | 2.5387 |  | 868.0765 | 4.6764 |  | 0 | 0 | 0 | 0 | 0 | 0 | 0 | 0 | 0 | 0 |  | 0 | 0 | 0 |  | 0 | 0 | 0 | 0 |  | 0 | 0 | 11043.211 | 6077.4148 | 0 | 24114.1807 | 24114.1807 | 129.9042 |  | 6993.5549 | 6993.5549 | 0 | 0 | 17120.6258 | 1248.552 | 0 | 0 | 4711.3378 | 2796.9535 | 0 | 0 | 4711.3378 | 2672.6846 | 0 | 0 | 4711.3378 | 2901.8767 | 0 | 0 | 4711.3378 | 5959.8899 | 7508.2914 | 7384.0225 | 7613.2145
15877 | 0 | 242.131 | TRUE | 1690 | Non-CBSA East North Central | 5A | 5A | Hour5 | 2 | Cold | None | None | East North Central | East North Central | Midwest | In another census Place | Electric, 120% Usage | EnergyStar, 120% Usage | Yes | Gas, 120% Usage | 70F | No | 0F | None | Not Applicable | G2600910 | G2600910, G26002500 | None | 318 Rated kWh, 120% Usage | 20 ft^2 | Fiberglass | 10% Leakage, R-4 | 2 ft | None | data/cambium/LRMER_MidCase_15_2025start,data/cambium/LRMER_LowRECost_15_2025start,data/cambium/LRMER_95DecarbBy2035_15_2025start,data/cambium/LRMER_LowRECost_25_2025start | kg/MWh,kg/MWh,kg/MWh,kg/MWh | /lib/resources/data/cambium/LRMER_MidCase_15_2025start/RFCMc.csv,/lib/resources/data/cambium/LRMER_LowRECost_15_2025start/RFCMc.csv,/lib/resources/data/cambium/LRMER_95DecarbBy2035_15_2025start/RFCMc.csv,/lib/resources/data/cambium/LRMER_LowRECost_25_2025start/RFCMc.csv | lb/MBtu,lb/MBtu,lb/MBtu,lb/MBtu | 195.9,195.9,195.9,195.9 | 147.3,147.3,147.3,147.3 | 177.8,177.8,177.8,177.8 | LRMER_MidCase_15_2025start,LRMER_LowRECost_15_2025start,LRMER_95DecarbBy2035_15_2025start,LRMER_LowRECost_25_2025start | CO2e,CO2e,CO2e,CO2e | 200.0,200.0,200.0,200.0 | 400%+ | RFCMc | Vented Attic | None | None | None | None | None | Single-Family Detached | Single-Family Detached | Single-Family Detached | 1500-1999 | 1500-2499 | Slab | None | 1 | 1 | <8 | None | Brick | No | Natural Gas | 65F | Yes | 3F | Night +1h | No Exterior Use | Uninsulated | 200% Usage | None | None | None | Yes | None | No | Fuel Furnace, 92.5% AFUE | Ducted Heating | Natural Gas Fuel Furnace | None | None | None | No | None | None | None | None | 100000-119999 | 100000-119999 | 100000-149999 | 10 ACH50 | R-38 | None | None | None | Unfinished, Uninsulated | Uninsulated | Brick, 12-in, 3-wythe, R-11 | Summer = 0.7, Winter = 0.85 | MISO | 100% LED | 100% Usage | 100% Usage | CR04 | None | None | None | None | None | None | None | None | None | None | None | Cooling Season, 7 days/wk | Left/Right at 15ft | 2 | North | None | 200% | 85% | G26002500 | Not/partially in metro area | None | None | No | Hour12 | 103 | EF 17.6, 100% Usage | Composition Shingles | Stochastic | 1 | 1 | 2018 | 31 | 12 | 15 | None | MI | Owner | 1 | High | Occupied | 1980s | 1980-99 | Natural Gas Standard | Natural Gas | Yes | Lenawee Co | 41.87 | -84.08 | F6 B6 L6 R6 | Double, Clear, Non-metal, Air, Exterior Clear Storm | 0 | 0 |  | 478.8781 | 0.96626 |  | 28.1348 | 0.056769 |  | 0 | 0 |  | 0 | 0 |  | 117.2284 | 0.23654 |  | 0 | 0 |  | 266.6947 | 0.53812 |  | 0 | 0 | 0 | 0 | 0 | 30.7725 | 0.062091 |  | 0 | 473.6028 | 0.95561 |  | 16.412 | 0.033115 |  | 3821.3537 | 7.7105 |  | 0 | 0 | 0 | 33.4101 | 0.067413 |  | 434.0383 | 0.87578 |  | 0 | 0 | 0 | 0 | 0 | 0 | 0 | 0 | 12098.5599 | 24.4119 |  | 0 | 6978.3152 | 14.0805 |  | 0 | 0 | 976.2197 | 1.9698 |  | 0 | 0 | 0 | 0 | 0 | 25753.0341 | 25753.0341 | 51.9632 |  | 5700.2323 | 5700.2323 | 0 | 20052.8018 | 0 | 1025.3773 | 0 | 4571.6455 | 0 | 2315.4217 | 0 | 4571.6455 | 0 | 2167.4054 | 0 | 4571.6455 | 0 | 2425.0767 | 0 | 4571.6455 | 0 | 5597.0228 | 6887.0671 | 6739.0509 | 6996.7222
15886 | 0 | 242.131 | TRUE | 2176 | CBSA Detroit-Warren-Dearborn, MI | 5A | 5A | Hour0 | 3 | Cold | None | Standard Efficiency | East North Central | East North Central | Midwest | Not in a census Place | Electric, 100% Usage | Standard, 100% Usage | Yes | Electric, 100% Usage | 75F | No | 0F | None | Not Applicable | G2600990 | G2600990, G26003004 | None | 290 Rated kWh, 100% Usage | 20 ft^2 | Fiberglass | 10% Leakage, R-4 | 2 ft | None | data/cambium/LRMER_MidCase_15_2025start,data/cambium/LRMER_LowRECost_15_2025start,data/cambium/LRMER_95DecarbBy2035_15_2025start,data/cambium/LRMER_LowRECost_25_2025start | kg/MWh,kg/MWh,kg/MWh,kg/MWh | /lib/resources/data/cambium/LRMER_MidCase_15_2025start/RFCMc.csv,/lib/resources/data/cambium/LRMER_LowRECost_15_2025start/RFCMc.csv,/lib/resources/data/cambium/LRMER_95DecarbBy2035_15_2025start/RFCMc.csv,/lib/resources/data/cambium/LRMER_LowRECost_25_2025start/RFCMc.csv | lb/MBtu,lb/MBtu,lb/MBtu,lb/MBtu | 195.9,195.9,195.9,195.9 | 147.3,147.3,147.3,147.3 | 177.8,177.8,177.8,177.8 | LRMER_MidCase_15_2025start,LRMER_LowRECost_15_2025start,LRMER_95DecarbBy2035_15_2025start,LRMER_LowRECost_25_2025start | CO2e,CO2e,CO2e,CO2e | 200.0,200.0,200.0,200.0 | 400%+ | RFCMc | Vented Attic | None | None | None | None | None | Single-Family Detached | Single-Family Detached | Single-Family Detached | 2000-2499 | 1500-2499 | Slab | 1 Car | 1 | 1 | <8 | None | Brick | No | Natural Gas | 70F | No | 0F | None | No Exterior Use | Uninsulated | 100% Usage | AC, SEER 10 | 100% Conditioned | Central AC | Yes | None | No | Fuel Furnace, 80% AFUE | Ducted Heating | Natural Gas Fuel Furnace | None | None | None | No | None | None | None | None | 120000-139999 | 120000-139999 | 100000-149999 | 10 ACH50 | R-19 | None | None | None | Unfinished, Uninsulated | Uninsulated | Brick, 12-in, 3-wythe, Uninsulated | Summer = 0.7, Winter = 0.85 | MISO | 100% CFL | 100% Usage | 100% Usage | CR04 | None | None | EF 12, National Average | None | None | None | None | None | None | None | None | Cooling Season, 7 days/wk | Left/Right at 15ft | 2 | North | None | 100% | 85% | G26003004 | In metro area, not/partially in principal city | None | None | No | Hour20 | 103 | EF 17.6, 100% Usage | Composition Shingles | Stochastic | 1 | 1 | 2018 | 31 | 12 | 15 | None | MI | Owner | 1 | Medium | Occupied | 1950s | 1940-59 | Natural Gas Standard | Natural Gas | Yes | Selfridge Angb | 42.6 | -82.83 | F15 B15 L15 R15 | Double, Low-E, Non-metal, Air, M-Gain | 67.9925 | 0.10655 |  | 762.864 | 1.1955 |  | 28.4279 | 0.044549 |  | 321.792 | 0.50428 |  | 2158.1754 | 3.3821 |  | 91.1451 | 0.14283 |  | 319.7405 | 0.50106 |  | 1008.7506 | 1.5808 |  | 0 | 0 | 0 | 0 | 0 | 52.1667 | 0.08175 |  | 24.911 | 753.7788 | 1.1812 |  | 21.9803 | 0.034445 |  | 2034.4994 | 3.1883 |  | 0 | 0 | 0 | 405.6104 | 0.63563 |  | 434.0383 | 0.68018 |  | 0 | 0 | 0 | 0 | 0 | 0 | 0 | 0 | 39934.4501 | 62.5811 |  | 0 | 4502.1578 | 7.0553 |  | 0 | 0 | 0 | 0 |  | 0 | 0 | 0 | 0 | 0 | 52922.1877 | 52922.1877 | 82.9341 |  | 8485.8728 | 8485.8728 | 0 | 44436.6079 | 0 | 1543.2206 | 0 | 10130.6032 | 0 | 3426.0081 | 0 | 10130.6032 | 0 | 3263.9618 | 0 | 10130.6032 | 0 | 3560.1381 | 0 | 10130.6032 | 0 | 11673.8238 | 13556.6113 | 13394.565 | 13690.7413
15903 | 0 | 242.131 | TRUE | 885 | Non-CBSA East North Central | 5A | 5A | Hour5 | 3 | Cold | None | Standard Efficiency | East North Central | East North Central | Midwest | Not in a census Place | Propane, 100% Usage | Standard, 100% Usage | Yes | Propane, 100% Usage | 78F | No | 0F | None | Not Applicable | G2600490 | G2600490, G26001701 | None | None | 20 ft^2 | Fiberglass | 20% Leakage, R-4 | 2 ft | None | data/cambium/LRMER_MidCase_15_2025start,data/cambium/LRMER_LowRECost_15_2025start,data/cambium/LRMER_95DecarbBy2035_15_2025start,data/cambium/LRMER_LowRECost_25_2025start | kg/MWh,kg/MWh,kg/MWh,kg/MWh | /lib/resources/data/cambium/LRMER_MidCase_15_2025start/RFCMc.csv,/lib/resources/data/cambium/LRMER_LowRECost_15_2025start/RFCMc.csv,/lib/resources/data/cambium/LRMER_95DecarbBy2035_15_2025start/RFCMc.csv,/lib/resources/data/cambium/LRMER_LowRECost_25_2025start/RFCMc.csv | lb/MBtu,lb/MBtu,lb/MBtu,lb/MBtu | 195.9,195.9,195.9,195.9 | 147.3,147.3,147.3,147.3 | 177.8,177.8,177.8,177.8 | LRMER_MidCase_15_2025start,LRMER_LowRECost_15_2025start,LRMER_95DecarbBy2035_15_2025start,LRMER_LowRECost_25_2025start | CO2e,CO2e,CO2e,CO2e | 200.0,200.0,200.0,200.0 | 300-400% | RFCMc | Vented Attic | None | None | None | None | None | Mobile Home | Mobile Home | Mobile Home | 750-999 | 0-1499 | Ambient | None | 1 | 1 | <8 | Brick, Medium/Dark | Wood Frame | No | Propane | 65F | Yes | 3F | Night +2h | No Exterior Use | Uninsulated | 100% Usage | Room AC, EER 10.7 | 40% Conditioned | Room AC | Yes | None | No | Fuel Furnace, 92.5% AFUE | Ducted Heating | Propane Fuel Furnace | None | None | None | No | None | None | None | None | 45000-49999 | 40000-59999 | 40000-59999 | 30 ACH50 | R-13 | Uninsulated | None | None | Unfinished, Uninsulated | None | Wood Stud, R-7 | Summer = 0.7, Winter = 0.85 | MISO | 100% Incandescent | 100% Usage | 100% Usage | CR04 | None | None | EF 12, National Average | None | None | None | None | None | None | None | None | Cooling Season, 7 days/wk | Left/Right at 15ft | 1 | North | None | 100% | 94% | G26001701 | In metro area, not/partially in principal city | None | None | No | Hour11 | 103 | EF 15.9, 100% Usage | Metal, Dark | Stochastic | 1 | 1 | 2018 | 31 | 12 | 15 | None | MI | Owner | 1 | Medium | Occupied | 1970s | 1960-79 | Electric Standard | Electricity | Yes | Flint Bishop Intl | 42.97 | -83.75 | F15 B15 L15 R15 | Single, Clear, Metal | 67.9925 | 0.26198 |  | 46.8914 | 0.18068 |  | 19.6358 | 0.075659 |  | 0 | 0 |  | 331.4634 | 1.2772 |  | 0 | 0 |  | 319.7405 | 1.232 |  | 505.8407 | 1.9491 |  | 0 | 0 | 0 | 0 | 1460.6662 | 144.191 | 0.55558 |  | 0 | 1247.8966 | 4.8083 |  | 21.9803 | 0.084693 |  | 1606.9087 | 6.1916 |  | 0 | 0 | 0 | 23.1526 | 0.08921 |  | 480.0504 | 1.8497 |  | 0 | 0 | 0 | 0 | 0 | 0 | 0 | 0 | 0 | 0 |  | 0 | 0 | 0 |  | 0 | 0 | 0 | 0 |  | 624.2414 | 0 | 22971.4966 | 0 | 679.6318 | 30551.7798 | 30551.7798 | 117.7193 |  | 6276.41 | 6276.41 | 0 | 0 | 24275.3698 | 1136.2507 | 0 | 0 | 6680.2208 | 2552.0631 | 0 | 0 | 6680.2208 | 2393.4142 | 0 | 0 | 6680.2208 | 2680.1485 | 0 | 0 | 6680.2208 | 7816.4715 | 9232.2839 | 9073.635 | 9360.3693
15957 | 0 | 242.131 | TRUE | 1220 | CBSA Detroit-Warren-Dearborn, MI | 5A | 5A | Hour4 | 3 | Cold | None | None | East North Central | East North Central | Midwest | MI, Royal Oak | Gas, 80% Usage | EnergyStar, 80% Usage | Yes | Gas, 80% Usage | 70F | Yes | 2F | Night Setback | Not Applicable | G2601250 | G2601250, G26002908 | None | None | 20 ft^2 | Fiberglass | 20% Leakage, Uninsulated | 2 ft | None | data/cambium/LRMER_MidCase_15_2025start,data/cambium/LRMER_LowRECost_15_2025start,data/cambium/LRMER_95DecarbBy2035_15_2025start,data/cambium/LRMER_LowRECost_25_2025start | kg/MWh,kg/MWh,kg/MWh,kg/MWh | /lib/resources/data/cambium/LRMER_MidCase_15_2025start/RFCMc.csv,/lib/resources/data/cambium/LRMER_LowRECost_15_2025start/RFCMc.csv,/lib/resources/data/cambium/LRMER_95DecarbBy2035_15_2025start/RFCMc.csv,/lib/resources/data/cambium/LRMER_LowRECost_25_2025start/RFCMc.csv | lb/MBtu,lb/MBtu,lb/MBtu,lb/MBtu | 195.9,195.9,195.9,195.9 | 147.3,147.3,147.3,147.3 | 177.8,177.8,177.8,177.8 | LRMER_MidCase_15_2025start,LRMER_LowRECost_15_2025start,LRMER_95DecarbBy2035_15_2025start,LRMER_LowRECost_25_2025start | CO2e,CO2e,CO2e,CO2e | 200.0,200.0,200.0,200.0 | 150-200% | RFCMc | Vented Attic | None | None | None | None | None | Single-Family Detached | Single-Family Detached | Single-Family Detached | 1000-1499 | 0-1499 | Vented Crawlspace | None | 1 | 1 | <8 | None | Brick | No | Natural Gas | 72F | Yes | 3F | Night +1h | No Exterior Use | Uninsulated | 50% Usage | Room AC, EER 9.8 | 40% Conditioned | Room AC | Yes | None | No | Fuel Furnace, 80% AFUE | Ducted Heating | Natural Gas Fuel Furnace | None | None | None | No | None | None | None | None | 40000-44999 | 40000-59999 | 40000-59999 | 15 ACH50 | R-30 | Uninsulated | Uninsulated | Uninsulated | Unfinished, Uninsulated | None | Brick, 12-in, 3-wythe, Uninsulated | Summer = 0.7, Winter = 0.85 | MISO | 100% LED | 100% Usage | 100% Usage | CR04 | None | None | EF 12, National Average | None | None | None | None | None | None | None | Typical Efficiency | Cooling Season, 7 days/wk | Left/Right at 15ft | 4 | Northwest | None | 50% | 85% | G26002908 | In metro area, not/partially in principal city | None | None | No | Hour17 | 103 | EF 17.6, 100% Usage | Composition Shingles | Stochastic | 1 | 1 | 2018 | 31 | 12 | 15 | None | MI | Owner | 1 | Low | Occupied | 1950s | 1940-59 | Natural Gas Standard | Natural Gas | Yes | Oakland Co Intl | 42.67 | -83.42 | F12 B12 L12 R12 | Single, Clear, Non-metal | 0 | 0 |  | 46.3052 | 0.12943 |  | 30.1863 | 0.084373 |  | 0 | 0 |  | 1065.0203 | 2.9768 |  | 0 | 0 |  | 319.7405 | 0.8937 |  | 944.5681 | 2.6401 |  | 0 | 0 | 0 | 0 | 0 | 26.9625 | 0.075363 |  | 0 | 375.131 | 1.0485 |  | 21.9803 | 0.061437 |  | 1147.6663 | 3.2078 |  | 0 | 0 | 0 | 29.6002 | 0.082735 |  | 434.0383 | 1.2132 |  | 439.8997 | 0 | 0 | 0 | 616.3285 | 0 | 0 | 0 | 36952.7451 | 103.286 |  | 0 | 4061.3789 | 11.3519 |  | 0 | 0 | 864.8527 | 2.4173 |  | 0 | 0 | 0 | 0 | 0 | 47376.1107 | 47376.1107 | 132.4201 |  | 4881.0987 | 4881.0987 | 0 | 42495.3052 | 0 | 893.0617 | 0 | 9688.0227 | 0 | 1993.5634 | 0 | 9688.0227 | 0 | 1878.5133 | 0 | 9688.0227 | 0 | 2077.41 | 0 | 9688.0227 | 0 | 10581.0844 | 11681.5861 | 11566.536 | 11765.4327
15982 | 0 | 242.131 | TRUE | 1690 | CBSA Detroit-Warren-Dearborn, MI | 5A | 5A | Hour1 | 3 | Cold | None | None | East North Central | East North Central | Midwest | MI, Detroit | Gas, 120% Usage | EnergyStar, 120% Usage | Yes | Electric, 120% Usage | 78F | No | 0F | None | Not Applicable | G2601630 | G2601630, G26003212 | None | None | 20 ft^2 | Fiberglass | 30% Leakage, Uninsulated | 2 ft | None | data/cambium/LRMER_MidCase_15_2025start,data/cambium/LRMER_LowRECost_15_2025start,data/cambium/LRMER_95DecarbBy2035_15_2025start,data/cambium/LRMER_LowRECost_25_2025start | kg/MWh,kg/MWh,kg/MWh,kg/MWh | /lib/resources/data/cambium/LRMER_MidCase_15_2025start/RFCMc.csv,/lib/resources/data/cambium/LRMER_LowRECost_15_2025start/RFCMc.csv,/lib/resources/data/cambium/LRMER_95DecarbBy2035_15_2025start/RFCMc.csv,/lib/resources/data/cambium/LRMER_LowRECost_25_2025start/RFCMc.csv | lb/MBtu,lb/MBtu,lb/MBtu,lb/MBtu | 195.9,195.9,195.9,195.9 | 147.3,147.3,147.3,147.3 | 177.8,177.8,177.8,177.8 | LRMER_MidCase_15_2025start,LRMER_LowRECost_15_2025start,LRMER_95DecarbBy2035_15_2025start,LRMER_LowRECost_25_2025start | CO2e,CO2e,CO2e,CO2e | 200.0,200.0,200.0,200.0 | 150-200% | RFCMc | Vented Attic | None | None | None | None | None | Single-Family Detached | Single-Family Detached | Single-Family Detached | 1500-1999 | 1500-2499 | Unheated Basement | None | 2 | 2 | <8 | Wood, Medium/Dark | Wood Frame | No | Electricity | 70F | No | 0F | None | No Exterior Use | Uninsulated | 200% Usage | AC, SEER 13 | 100% Conditioned | Central AC | Yes | None | No | Electric Furnace, 100% AFUE | Ducted Heating | Electricity Electric Furnace | None | None | None | No | None | None | None | None | 70000-79999 | 60000-79999 | 60000-99999 | 25 ACH50 | R-30 | Uninsulated | Uninsulated | Uninsulated | Unfinished, Uninsulated | None | Wood Stud, Uninsulated | Summer = 0.7, Winter = 0.85 | MISO | 100% CFL | 100% Usage | 100% Usage | CR04 | None | None | None | None | None | None | None | None | None | None | None | Cooling Season, 7 days/wk | Left/Right at 15ft | 8 | Southwest | None | 200% | 85% | G26003212 | In metro area, principal city | None | None | No | Hour18 | 103 | EF 17.6, 100% Usage | Composition Shingles | Stochastic | 1 | 1 | 2018 | 31 | 12 | 15 | None | MI | Renter | 1 | High | Occupied | <1940 | <1940 | Electric Standard | Electricity | Yes | Detroit Metropolita | 42.22 | -83.35 | F15 B15 L15 R15 | Double, Low-E, Non-metal, Air, M-Gain | 0 | 0 |  | 123.0898 | 0.24836 |  | 80.3015 | 0.16203 |  | 492.3594 | 0.99346 |  | 2391.1669 | 4.8248 |  | 0 | 0 |  | 0 | 0 |  | 910.8649 | 1.8379 |  | 0 | 38461.768 | 0 | 0 | 14342.6051 | 46.0122 | 0.092841 |  | 0 | 620.1384 | 1.2513 |  | 21.9803 | 0.044351 |  | 6850.2432 | 13.8221 |  | 0 | 0 | 0 | 961.2731 | 1.9396 |  | 434.0383 | 0.87578 |  | 0 | 0 | 0 | 0 | 1633.5781 | 0 | 0 | 0 | 0 | 0 |  | 0 | 0 | 0 |  | 0 | 0 | 0 | 0 |  | 0 | 0 | 0 | 0 | 0 | 67369.1261 | 67369.1261 | 135.9342 |  | 65735.5479 | 65735.5479 | 0 | 1633.5781 | 0 | 11875.3159 | 0 | 372.4247 | 0 | 26833.8442 | 0 | 372.4247 | 0 | 24836.2307 | 0 | 372.4247 | 0 | 28084.734 | 0 | 372.4247 | 0 | 12247.7406 | 27206.269 | 25208.6554 | 28457.1588
16002 | 0 | 242.131 | TRUE | 1138 | CBSA Detroit-Warren-Dearborn, MI | 5A | 5A | Hour12 | 2 | Cold | None | Standard Efficiency | East North Central | East North Central | Midwest | Not in a census Place | None | None | None | None | 75F | No | 0F | None | Double-Loaded Interior | G2601250 | G2601250, G26002904 | None | None | 20 ft^2 | Fiberglass | None | 2 ft | None | data/cambium/LRMER_MidCase_15_2025start,data/cambium/LRMER_LowRECost_15_2025start,data/cambium/LRMER_95DecarbBy2035_15_2025start,data/cambium/LRMER_LowRECost_25_2025start | kg/MWh,kg/MWh,kg/MWh,kg/MWh | /lib/resources/data/cambium/LRMER_MidCase_15_2025start/RFCMc.csv,/lib/resources/data/cambium/LRMER_LowRECost_15_2025start/RFCMc.csv,/lib/resources/data/cambium/LRMER_95DecarbBy2035_15_2025start/RFCMc.csv,/lib/resources/data/cambium/LRMER_LowRECost_25_2025start/RFCMc.csv | lb/MBtu,lb/MBtu,lb/MBtu,lb/MBtu | 195.9,195.9,195.9,195.9 | 147.3,147.3,147.3,147.3 | 177.8,177.8,177.8,177.8 | LRMER_MidCase_15_2025start,LRMER_LowRECost_15_2025start,LRMER_95DecarbBy2035_15_2025start,LRMER_LowRECost_25_2025start | CO2e,CO2e,CO2e,CO2e | 200.0,200.0,200.0,200.0 | 0-100% | RFCMc | None | Right | None | Bottom | 4 | None | 3 or 4 Unit | Multifamily with 2-4 Units | Multi-Family with 2 - 4 Units | 1000-1499 | 0-1499 | Vented Crawlspace | None | 2 | 2 | <8 | None | Brick | No | Natural Gas | 72F | No | 0F | None | No Exterior Use | Uninsulated | 200% Usage | None | None | None | No | None | No | Fuel Wall/Floor Furnace, 68% AFUE | Non-Ducted Heating | Natural Gas Fuel Wall/Floor Furnace | None | None | None | No | None | None | None | None | <10000 | <20000 | <20000 | 30 ACH50 | None | Uninsulated | Uninsulated | Uninsulated | Finished, R-13 | None | Brick, 12-in, 3-wythe, Uninsulated | Summer = 0.7, Winter = 0.85 | MISO | 100% Incandescent | 100% Usage | 100% Usage | CR04 | None | None | None | None | None | None | None | None | None | None | None | Cooling Season, 7 days/wk | 27 | 1 | East | None | 200% | 96% | G26002904 | In metro area, not/partially in principal city | None | None | None | Hour16 | 103 | EF 15.9, 100% Usage | Composition Shingles | Stochastic | 1 | 1 | 2018 | 31 | 12 | 15 | None | MI | Renter | 1 | High | Occupied | 1940s | 1940-59 | Natural Gas Standard | Natural Gas | Yes | Oakland Co Intl | 42.67 | -83.42 | F12 B12 L12 R12 | Double, Clear, Metal, Air | 67.9925 | 0.20374 |  | 0 | 0 |  | 0 | 0 |  | 0 | 0 |  | 0 | 0 |  | 0 | 0 |  | 0 | 0 |  | 0 | 0 |  | 0 | 0 | 0 | 0 | 0 | 156.793 | 0.46983 |  | 0 | 1465.0623 | 4.39 |  | 16.412 | 0.049178 |  | 2864.1836 | 8.5825 |  | 0 | 0 | 0 | 0 | 0 |  | 480.0504 | 1.4385 |  | 0 | 0 | 0 | 0 | 0 | 0 | 0 | 0 | 36211.2753 | 108.5065 |  | 0 | 4206.7421 | 12.6054 |  | 0 | 0 | 0 | 0 |  | 0 | 0 | 0 | 0 | 0 | 45468.5112 | 45468.5112 | 136.2457 |  | 5050.4937 | 5050.4937 | 0 | 40418.0174 | 0 | 901.9317 | 0 | 9214.4614 | 0 | 2039.4833 | 0 | 9214.4614 | 0 | 1914.7572 | 0 | 9214.4614 | 0 | 2133.8269 | 0 | 9214.4614 | 0 | 10116.3931 | 11253.9447 | 11129.2186 | 11348.2883
16056 | 0 | 242.131 | TRUE | 3301 | CBSA Detroit-Warren-Dearborn, MI | 5A | 5A | Hour21 | 4 | Cold | None | Standard Efficiency | East North Central | East North Central | Midwest | MI, Westland | Gas, 120% Usage | Standard, 120% Usage | Yes | Gas, 120% Usage | 70F | No | 0F | None | Not Applicable | G2601630 | G2601630, G26003204 | None | None | 20 ft^2 | Fiberglass | 10% Leakage, R-4 | 2 ft | None | data/cambium/LRMER_MidCase_15_2025start,data/cambium/LRMER_LowRECost_15_2025start,data/cambium/LRMER_95DecarbBy2035_15_2025start,data/cambium/LRMER_LowRECost_25_2025start | kg/MWh,kg/MWh,kg/MWh,kg/MWh | /lib/resources/data/cambium/LRMER_MidCase_15_2025start/RFCMc.csv,/lib/resources/data/cambium/LRMER_LowRECost_15_2025start/RFCMc.csv,/lib/resources/data/cambium/LRMER_95DecarbBy2035_15_2025start/RFCMc.csv,/lib/resources/data/cambium/LRMER_LowRECost_25_2025start/RFCMc.csv | lb/MBtu,lb/MBtu,lb/MBtu,lb/MBtu | 195.9,195.9,195.9,195.9 | 147.3,147.3,147.3,147.3 | 177.8,177.8,177.8,177.8 | LRMER_MidCase_15_2025start,LRMER_LowRECost_15_2025start,LRMER_95DecarbBy2035_15_2025start,LRMER_LowRECost_25_2025start | CO2e,CO2e,CO2e,CO2e | 200.0,200.0,200.0,200.0 | 400%+ | RFCMc | Vented Attic | None | None | None | None | None | Single-Family Detached | Single-Family Detached | Single-Family Detached | 3000-3999 | 2500-3999 | Slab | 1 Car | 2 | 2 | <8 | None | Brick | No | Natural Gas | 72F | Yes | 6F | Night +4h | No Exterior Use | Uninsulated | 200% Usage | AC, SEER 13 | 100% Conditioned | Central AC | Yes | None | No | Fuel Furnace, 92.5% AFUE | Ducted Heating | Natural Gas Fuel Furnace | None | None | None | No | None | None | None | None | 100000-119999 | 100000-119999 | 100000-149999 | 20 ACH50 | R-30 | None | None | None | Unfinished, Uninsulated | Uninsulated | Brick, 12-in, 3-wythe, Uninsulated | Summer = 0.7, Winter = 0.85 | MISO | 100% LED | 100% Usage | 100% Usage | CR04 | None | None | EF 12, National Average | None | None | None | None | None | None | None | None | Cooling Season, 7 days/wk | Left/Right at 15ft | 2 | East | None | 200% | 85% | G26003204 | In metro area, not/partially in principal city | None | None | No | Hour10 | 103 | EF 17.6, 100% Usage | Composition Shingles | Stochastic | 1 | 1 | 2018 | 31 | 12 | 15 | None | MI | Owner | 1 | High | Occupied | 1950s | 1940-59 | Electric Standard | Electricity | Yes | Detroit Metropolita | 42.22 | -83.35 | F30 B30 L30 R30 | Double, Clear, Non-metal, Air, Exterior Clear Storm | 67.9925 | 0.070238 |  | 81.7668 | 0.084467 |  | 34.2893 | 0.035422 |  | 991.1664 | 1.0239 |  | 5434.4169 | 5.6139 |  | 0 | 0 |  | 319.7405 | 0.3303 |  | 1376.8479 | 1.4223 |  | 0 | 0 | 0 | 0 | 4545.5323 | 44.2537 | 0.045715 |  | 16.7051 | 811.5138 | 0.83831 |  | 21.9803 | 0.022706 |  | 4642.8319 | 4.7961 |  | 0 | 0 | 0 | 33.4101 | 0.034513 |  | 434.0383 | 0.44837 |  | 0 | 0 | 0 | 0 | 1087.0006 | 0 | 0 | 0 | 62718.0882 | 64.7891 |  | 0 | 0 | 0 |  | 0 | 0 | 976.2197 | 1.0085 |  | 0 | 0 | 0 | 0 | 0 | 83638.0873 | 83638.0873 | 86.3998 |  | 18856.7788 | 18856.7788 | 0 | 64781.3085 | 0 | 3399.2371 | 0 | 14768.7997 | 0 | 7572.2311 | 0 | 14768.7997 | 0 | 7237.0536 | 0 | 14768.7997 | 0 | 7854.3764 | 0 | 14768.7997 | 0 | 18168.0368 | 22341.0308 | 22005.8533 | 22623.1762
16062 | 0 | 242.131 | TRUE | 2176 | Non-CBSA East North Central | 5A | 5A | Hour9 | 3 | Cold | None | Standard Efficiency | East North Central | East North Central | Midwest | Not in a census Place | Electric, 100% Usage | Standard, 100% Usage | Yes | Gas, 100% Usage | 70F | Yes | 2F | Night Setback | Not Applicable | G2601390 | G2601390, G26000801 | None | 318 Rated kWh, 100% Usage | 20 ft^2 | Fiberglass | 30% Leakage, R-4 | 2 ft | None | data/cambium/LRMER_MidCase_15_2025start,data/cambium/LRMER_LowRECost_15_2025start,data/cambium/LRMER_95DecarbBy2035_15_2025start,data/cambium/LRMER_LowRECost_25_2025start | kg/MWh,kg/MWh,kg/MWh,kg/MWh | /lib/resources/data/cambium/LRMER_MidCase_15_2025start/RFCMc.csv,/lib/resources/data/cambium/LRMER_LowRECost_15_2025start/RFCMc.csv,/lib/resources/data/cambium/LRMER_95DecarbBy2035_15_2025start/RFCMc.csv,/lib/resources/data/cambium/LRMER_LowRECost_25_2025start/RFCMc.csv | lb/MBtu,lb/MBtu,lb/MBtu,lb/MBtu | 195.9,195.9,195.9,195.9 | 147.3,147.3,147.3,147.3 | 177.8,177.8,177.8,177.8 | LRMER_MidCase_15_2025start,LRMER_LowRECost_15_2025start,LRMER_95DecarbBy2035_15_2025start,LRMER_LowRECost_25_2025start | CO2e,CO2e,CO2e,CO2e | 200.0,200.0,200.0,200.0 | 400%+ | RFCMc | Vented Attic | None | None | None | None | None | Single-Family Detached | Single-Family Detached | Single-Family Detached | 2000-2499 | 1500-2499 | Slab | 2 Car | 2 | 2 | <8 | None | Brick | No | Natural Gas | 65F | No | 0F | None | No Exterior Use | Uninsulated | 100% Usage | AC, SEER 13 | 100% Conditioned | Central AC | Yes | None | No | Fuel Wall/Floor Furnace, 68% AFUE | Non-Ducted Heating | Natural Gas Fuel Wall/Floor Furnace | None | None | None | No | None | None | None | None | 200000+ | 140000+ | 150000+ | 6 ACH50 | R-30 | None | None | None | Unfinished, Uninsulated | Uninsulated | Brick, 12-in, 3-wythe, R-7 | Summer = 0.7, Winter = 0.85 | MISO | 100% LED | 100% Usage | 100% Usage | CR04 | None | None | None | None | None | None | None | None | None | None | None | Cooling Season, 7 days/wk | Left/Right at 15ft | 3 | South | None | 100% | 85% | G26000801 | In metro area, not/partially in principal city | None | None | No | Hour11 | 103 | EF 17.6, 100% Usage | Metal, Dark | Stochastic | 1 | 1 | 2018 | 31 | 12 | 15 | None | MI | Owner | 1 | Medium | Occupied | 1970s | 1960-79 | Natural Gas Standard | Natural Gas | Yes | Tulip City | 42.75 | -86.1 | F15 B15 L15 R15 | Single, Clear, Non-metal | 67.9925 | 0.10655 |  | 999.9585 | 1.567 |  | 37.5131 | 0.058787 |  | 977.0989 | 1.5312 |  | 3088.9691 | 4.8407 |  | 134.8127 | 0.21126 |  | 0 | 0 |  | 0 | 0 |  | 0 | 0 | 0 | 0 | 0 | 34.8755 | 0.054653 |  | 16.7051 | 575.5916 | 0.90201 |  | 21.9803 | 0.034445 |  | 2286.8336 | 3.5837 |  | 0 | 0 | 0 | 32.2378 | 0.05052 |  | 434.0383 | 0.68018 |  | 0 | 0 | 0 | 0 | 0 | 0 | 0 | 0 | 27261.4709 | 42.7213 |  | 0 | 5972.7884 | 9.3599 |  | 0 | 0 | 947.2057 | 1.4844 |  | 0 | 0 | 0 | 0 | 0 | 42890.0719 | 42890.0719 | 67.2128 |  | 8708.6068 | 8708.6068 | 0 | 34181.465 | 0 | 1595.1605 | 0 | 7792.6693 | 0 | 3514.098 | 0 | 7792.6693 | 0 | 3381.8686 | 0 | 7792.6693 | 0 | 3633.5203 | 0 | 7792.6693 | 0 | 9387.8298 | 11306.7673 | 11174.5379 | 11426.1896
16167 | 0 | 242.131 | TRUE | 2663 | CBSA Detroit-Warren-Dearborn, MI | 5A | 5A | Hour3 | 4 | Cold | None | Standard Efficiency | East North Central | East North Central | Midwest | MI, Sterling Heights | Gas, 100% Usage | Standard, 100% Usage | Yes | Electric, 100% Usage | 75F | No | 0F | None | Not Applicable | G2600990 | G2600990, G26003003 | None | None | 20 ft^2 | Fiberglass | 30% Leakage, Uninsulated | 2 ft | None | data/cambium/LRMER_MidCase_15_2025start,data/cambium/LRMER_LowRECost_15_2025start,data/cambium/LRMER_95DecarbBy2035_15_2025start,data/cambium/LRMER_LowRECost_25_2025start | kg/MWh,kg/MWh,kg/MWh,kg/MWh | /lib/resources/data/cambium/LRMER_MidCase_15_2025start/RFCMc.csv,/lib/resources/data/cambium/LRMER_LowRECost_15_2025start/RFCMc.csv,/lib/resources/data/cambium/LRMER_95DecarbBy2035_15_2025start/RFCMc.csv,/lib/resources/data/cambium/LRMER_LowRECost_25_2025start/RFCMc.csv | lb/MBtu,lb/MBtu,lb/MBtu,lb/MBtu | 195.9,195.9,195.9,195.9 | 147.3,147.3,147.3,147.3 | 177.8,177.8,177.8,177.8 | LRMER_MidCase_15_2025start,LRMER_LowRECost_15_2025start,LRMER_95DecarbBy2035_15_2025start,LRMER_LowRECost_25_2025start | CO2e,CO2e,CO2e,CO2e | 200.0,200.0,200.0,200.0 | 400%+ | RFCMc | Vented Attic | None | None | None | None | None | Single-Family Detached | Single-Family Detached | Single-Family Detached | 2500-2999 | 2500-3999 | Unheated Basement | 2 Car | 1 | 1 | <8 | None | Brick | No | Natural Gas | 68F | Yes | 6F | Day and Night +1h | No Exterior Use | Uninsulated | 100% Usage | None | None | None | Yes | None | No | Fuel Furnace, 92.5% AFUE | Ducted Heating | Natural Gas Fuel Furnace | None | None | None | No | None | None | None | None | 140000-159999 | 140000+ | 100000-149999 | 25 ACH50 | R-49 | Ceiling R-19 | Uninsulated | Uninsulated | Unfinished, Uninsulated | None | Brick, 12-in, 3-wythe, R-11 | Summer = 0.7, Winter = 0.85 | MISO | 100% Incandescent | 100% Usage | 100% Usage | CR04 | None | EF 19.9 | None | None | None | None | None | None | None | None | None | Cooling Season, 7 days/wk | Left/Right at 15ft | 3 | West | None | 100% | 85% | G26003003 | In metro area, not/partially in principal city | None | None | No | Hour18 | 103 | EF 15.9, 100% Usage | Composition Shingles | Stochastic | 1 | 1 | 2018 | 31 | 12 | 15 | None | MI | Owner | 1 | Medium | Occupied | 1990s | 1980-99 | Natural Gas Standard | Natural Gas | Yes | Selfridge Angb | 42.6 | -82.83 | F15 B15 L15 R15 | Double, Clear, Non-metal, Air, Exterior Clear Storm | 67.9925 | 0.087065 |  | 89.3867 | 0.11446 |  | 37.5131 | 0.048036 |  | 0 | 0 |  | 0 | 0 |  | 0 | 0 |  | 0 | 0 |  | 832.3218 | 1.0658 |  | 0 | 0 | 0 | 0 | 0 | 233.2846 | 0.29872 |  | 99.9372 | 2774.2107 | 3.5524 |  | 21.9803 | 0.028146 |  | 2411.0957 | 3.0874 |  | 0 | 0 | 0 | 471.2583 | 0.60345 |  | 863.9735 | 1.1063 |  | 0 | 0 | 0 | 0 | 1187.2309 | 0 | 0 | 0 | 38005.4564 | 48.6664 |  | 0 | 5635.1705 | 7.2159 |  | 0 | 0 | 0 | 0 |  | 0 | 0 | 0 | 0 | 0 | 52730.5192 | 52730.5192 | 67.522 |  | 7902.6614 | 7902.6614 | 0 | 44827.8578 | 0 | 1420.3637 | 0 | 10219.8348 | 0 | 3199.5462 | 0 | 10219.8348 | 0 | 2996.3872 | 0 | 10219.8348 | 0 | 3365.6577 | 0 | 10219.8348 | 0 | 11640.1985 | 13419.381 | 13216.222 | 13585.4925
16169 | 0 | 242.131 | TRUE | 1675 | CBSA Detroit-Warren-Dearborn, MI | 5A | 5A | Hour6 | 3 | Cold | None | Standard Efficiency | East North Central | East North Central | Midwest | Not in a census Place | Electric, 120% Usage | EnergyStar, 120% Usage | Yes | Gas, 120% Usage | 75F | No | 0F | None | Not Applicable | G2600990 | G2600990, G26003002 | None | 318 Rated kWh, 120% Usage | 20 ft^2 | Fiberglass | 0% Leakage, Uninsulated | 2 ft | None | data/cambium/LRMER_MidCase_15_2025start,data/cambium/LRMER_LowRECost_15_2025start,data/cambium/LRMER_95DecarbBy2035_15_2025start,data/cambium/LRMER_LowRECost_25_2025start | kg/MWh,kg/MWh,kg/MWh,kg/MWh | /lib/resources/data/cambium/LRMER_MidCase_15_2025start/RFCMc.csv,/lib/resources/data/cambium/LRMER_LowRECost_15_2025start/RFCMc.csv,/lib/resources/data/cambium/LRMER_95DecarbBy2035_15_2025start/RFCMc.csv,/lib/resources/data/cambium/LRMER_LowRECost_25_2025start/RFCMc.csv | lb/MBtu,lb/MBtu,lb/MBtu,lb/MBtu | 195.9,195.9,195.9,195.9 | 147.3,147.3,147.3,147.3 | 177.8,177.8,177.8,177.8 | LRMER_MidCase_15_2025start,LRMER_LowRECost_15_2025start,LRMER_95DecarbBy2035_15_2025start,LRMER_LowRECost_25_2025start | CO2e,CO2e,CO2e,CO2e | 200.0,200.0,200.0,200.0 | 200-300% | RFCMc | Vented Attic | None | Middle | None | None | 7 | Single-Family Attached | Single-Family Attached | Single-Family Attached | 1500-1999 | 1500-2499 | Heated Basement | None | 2 | 2 | <8 | Wood, Medium/Dark | Wood Frame | No | Natural Gas | 70F | Yes | 3F | Day and Night -2h | No Exterior Use | Uninsulated | 200% Usage | AC, SEER 13 | 80% Conditioned | Central AC | Yes | None | No | Fuel Wall/Floor Furnace, 68% AFUE | Non-Ducted Heating | Natural Gas Fuel Wall/Floor Furnace | None | None | None | No | None | None | None | None | 35000-39999 | 20000-39999 | 20000-39999 | 20 ACH50 | R-30 | Uninsulated | Wall R-10, Exterior | R-10, Exterior | Unfinished, Uninsulated | None | Wood Stud, R-15 | Summer = 0.7, Winter = 0.85 | MISO | 100% Incandescent | 100% Usage | 100% Usage | CR04 | None | None | None | None | None | None | None | None | None | None | None | Cooling Season, 7 days/wk | 27 | 1 | North | None | 200% | 104% | G26003002 | In metro area, not/partially in principal city | None | None | No | Hour17 | 103 | EF 17.6, 100% Usage | Composition Shingles | Stochastic | 1 | 1 | 2018 | 31 | 12 | 15 | None | MI | Owner | 1 | High | Occupied | 1990s | 1980-99 | Natural Gas Standard | Natural Gas | Yes | Selfridge Angb | 42.6 | -82.83 | F6 B6 L6 R6 | Double, Clear, Non-metal, Air | 67.9925 | 0.13842 |  | 347.5823 | 0.70762 |  | 20.2219 | 0.041168 |  | 176.7219 | 0.35977 |  | 849.0269 | 1.7285 |  | 77.6638 | 0.15811 |  | 0 | 0 |  | 0 | 0 |  | 0 | 0 | 0 | 0 | 0 | 183.7556 | 0.37409 |  | 0 | 1926.0631 | 3.9211 |  | 21.9803 | 0.044748 |  | 3744.8621 | 7.6239 |  | 0 | 0 | 0 | 28.4279 | 0.057874 |  | 434.0383 | 0.88362 |  | 0 | 0 | 0 | 0 | 0 | 0 | 0 | 0 | 18406.6216 | 37.4726 |  | 0 | 4494.5379 | 9.1501 |  | 0 | 0 | 833.7872 | 1.6974 |  | 0 | 0 | 0 | 0 | 0 | 31612.9902 | 31612.9902 | 64.3584 |  | 7878.0434 | 7878.0434 | 0 | 23734.9467 | 0 | 1412.3165 | 0 | 5411.0712 | 0 | 3172.1062 | 0 | 5411.0712 | 0 | 2999.4957 | 0 | 5411.0712 | 0 | 3312.0326 | 0 | 5411.0712 | 0 | 6823.3878 | 8583.1774 | 8410.5669 | 8723.1038
16170 | 0 | 242.131 | TRUE | 1690 | Non-CBSA East North Central | 5A | 5A | Hour23 | 4 | Cold | None | None | East North Central | East North Central | Midwest | Not in a census Place | Electric, 100% Usage | EnergyStar, 100% Usage | Yes | Electric, 100% Usage | 75F | No | 0F | None | Not Applicable | G2600370 | G2600370, G26001900 | None | None | 20 ft^2 | Fiberglass | 30% Leakage, R-4 | 2 ft | None | data/cambium/LRMER_MidCase_15_2025start,data/cambium/LRMER_LowRECost_15_2025start,data/cambium/LRMER_95DecarbBy2035_15_2025start,data/cambium/LRMER_LowRECost_25_2025start | kg/MWh,kg/MWh,kg/MWh,kg/MWh | /lib/resources/data/cambium/LRMER_MidCase_15_2025start/RFCMc.csv,/lib/resources/data/cambium/LRMER_LowRECost_15_2025start/RFCMc.csv,/lib/resources/data/cambium/LRMER_95DecarbBy2035_15_2025start/RFCMc.csv,/lib/resources/data/cambium/LRMER_LowRECost_25_2025start/RFCMc.csv | lb/MBtu,lb/MBtu,lb/MBtu,lb/MBtu | 195.9,195.9,195.9,195.9 | 147.3,147.3,147.3,147.3 | 177.8,177.8,177.8,177.8 | LRMER_MidCase_15_2025start,LRMER_LowRECost_15_2025start,LRMER_95DecarbBy2035_15_2025start,LRMER_LowRECost_25_2025start | CO2e,CO2e,CO2e,CO2e | 200.0,200.0,200.0,200.0 | 200-300% | RFCMc | Vented Attic | None | None | None | None | None | Mobile Home | Mobile Home | Mobile Home | 1500-1999 | 1500-2499 | Ambient | None | 1 | 1 | <8 | Wood, Medium/Dark | Wood Frame | No | Natural Gas | 65F | Yes | 6F | Night | No Exterior Use | Uninsulated | 100% Usage | Room AC, EER 12.0 | 20% Conditioned | Room AC | Yes | None | No | Fuel Furnace, 80% AFUE | Ducted Heating | Natural Gas Fuel Furnace | None | None | None | No | None | None | None | None | 60000-69999 | 60000-79999 | 60000-99999 | 15 ACH50 | Uninsulated | Uninsulated | None | None | Unfinished, Uninsulated | None | Wood Stud, Uninsulated | Summer = 0.7, Winter = 0.85 | MISO | 100% CFL | 100% Usage | 100% Usage | CR04 | None | None | EF 12, National Average | None | None | None | None | None | None | None | Typical Efficiency | Cooling Season, 7 days/wk | Left/Right at 15ft | 5 | South | None | 100% | 94% | G26001900 | In metro area, not/partially in principal city | None | None | No | Hour9 | 103 | EF 19.9, 100% Usage | Wood Shingles | Stochastic | 1 | 1 | 2018 | 31 | 12 | 15 | None | MI | Owner | 1 | Medium | Occupied | 1960s | 1960-79 | Natural Gas Standard | Natural Gas | Yes | Lansing Capital Cit | 42.78 | -84.58 | F9 B9 L9 R9 | Double, Clear, Metal, Air | 0 | 0 |  | 773.1215 | 1.56 |  | 45.1329 | 0.091067 |  | 0 | 0 |  | 607.2433 | 1.2253 |  | 0 | 0 |  | 319.7405 | 0.64516 |  | 1494.9555 | 3.0164 |  | 0 | 0 | 0 | 0 | 0 | 46.0122 | 0.092841 |  | 0 | 620.1384 | 1.2513 |  | 21.9803 | 0.044351 |  | 2950.3465 | 5.9531 |  | 0 | 0 | 0 | 603.1403 | 1.217 |  | 400.042 | 0.80719 |  | 520.7873 | 0 | 0 | 0 | 0 | 0 | 0 | 0 | 58662.8638 | 118.3671 |  | 0 | 7816.2054 | 15.7712 |  | 0 | 0 | 0 | 0 |  | 0 | 0 | 0 | 0 | 0 | 74881.7099 | 74881.7099 | 151.0927 |  | 8402.9337 | 8402.9337 | 0 | 66479.0692 | 0 | 1500.0236 | 0 | 15155.8292 | 0 | 3386.2031 | 0 | 15155.8292 | 0 | 3182.6907 | 0 | 15155.8292 | 0 | 3537.7084 | 0 | 15155.8292 | 0 | 16655.8529 | 18542.0324 | 18338.52 | 18693.5377
16211 | 0 | 242.131 | TRUE | 2663 | Non-CBSA East North Central | 5A | 5A | Hour0 | 4 | Cold | None | Standard Efficiency | East North Central | East North Central | Midwest | Not in a census Place | Electric, 120% Usage | EnergyStar, 120% Usage | Yes | Gas, 120% Usage | 70F | No | 0F | None | Not Applicable | G2600050 | G2600050, G26000900 | None | None | 20 ft^2 | Fiberglass | 20% Leakage, Uninsulated | 2 ft | None | data/cambium/LRMER_MidCase_15_2025start,data/cambium/LRMER_LowRECost_15_2025start,data/cambium/LRMER_95DecarbBy2035_15_2025start,data/cambium/LRMER_LowRECost_25_2025start | kg/MWh,kg/MWh,kg/MWh,kg/MWh | /lib/resources/data/cambium/LRMER_MidCase_15_2025start/RFCMc.csv,/lib/resources/data/cambium/LRMER_LowRECost_15_2025start/RFCMc.csv,/lib/resources/data/cambium/LRMER_95DecarbBy2035_15_2025start/RFCMc.csv,/lib/resources/data/cambium/LRMER_LowRECost_25_2025start/RFCMc.csv | lb/MBtu,lb/MBtu,lb/MBtu,lb/MBtu | 195.9,195.9,195.9,195.9 | 147.3,147.3,147.3,147.3 | 177.8,177.8,177.8,177.8 | LRMER_MidCase_15_2025start,LRMER_LowRECost_15_2025start,LRMER_95DecarbBy2035_15_2025start,LRMER_LowRECost_25_2025start | CO2e,CO2e,CO2e,CO2e | 200.0,200.0,200.0,200.0 | 400%+ | RFCMc | Vented Attic | None | None | None | None | None | Single-Family Detached | Single-Family Detached | Single-Family Detached | 2500-2999 | 2500-3999 | Unheated Basement | 2 Car | 1 | 1 | <8 | None | Brick | No | Natural Gas | 72F | Yes | 3F | Night +5h | No Exterior Use | Uninsulated | 200% Usage | Room AC, EER 10.7 | <10% Conditioned | Room AC | Yes | None | No | Fuel Furnace, 80% AFUE | Ducted Heating | Natural Gas Fuel Furnace | None | None | None | No | None | None | None | None | 100000-119999 | 100000-119999 | 100000-149999 | 7 ACH50 | R-30 | Uninsulated | Uninsulated | Uninsulated | Unfinished, Uninsulated | None | Brick, 12-in, 3-wythe, R-7 | Summer = 0.7, Winter = 0.85 | MISO | 100% Incandescent | 100% Usage | 100% Usage | CR04 | None | EF 6.7 | None | None | None | None | None | None | None | None | None | Cooling Season, 7 days/wk | Left/Right at 15ft | 4 | West | None | 200% | 85% | G26000900 | Not/partially in metro area | None | None | No | Hour20 | 103 | EF 17.6, 100% Usage | Composition Shingles | Stochastic | 1 | 1 | 2018 | 31 | 12 | 15 | None | MI | Owner | 1 | High | Occupied | 1970s | 1960-79 | Natural Gas Standard | Natural Gas | Yes | Tulip City | 42.75 | -86.1 | F6 B6 L6 R6 | Double, Clear, Non-metal, Air | 67.9925 | 0.087065 |  | 778.6898 | 0.99712 |  | 45.426 | 0.058168 |  | 0 | 0 |  | 318.8613 | 0.40831 |  | 0 | 0 |  | 0 | 0 |  | 826.7535 | 1.0587 |  | 0 | 0 | 0 | 0 | 0 | 233.2846 | 0.29872 |  | 99.9372 | 2774.2107 | 3.5524 |  | 21.9803 | 0.028146 |  | 5327.1528 | 6.8215 |  | 0 | 0 | 0 | 44.2537 | 0.056667 |  | 1790.0781 | 2.2922 |  | 0 | 0 | 0 | 0 | 0 | 0 | 0 | 0 | 32639.3251 | 41.795 |  | 0 | 11496.2989 | 14.7211 |  | 0 | 0 | 1297.1326 | 1.661 |  | 0 | 0 | 0 | 0 | 0 | 57761.0841 | 57761.0841 | 73.9637 |  | 12328.3276 | 12328.3276 | 0 | 45432.7565 | 0 | 2197 | 0 | 10357.7214 | 0 | 4972.9042 | 0 | 10357.7214 | 0 | 4668.316 | 0 | 10357.7214 | 0 | 5195.3313 | 0 | 10357.7214 | 0 | 12554.7215 | 15330.6256 | 15026.0374 | 15553.0528
16299 | 0 | 242.131 | TRUE | 1690 | CBSA Detroit-Warren-Dearborn, MI | 5A | 5A | Hour22 | 4 | Cold | None | Standard Efficiency | East North Central | East North Central | Midwest | MI, Warren | Gas, 120% Usage | EnergyStar, 120% Usage | Yes | Electric, 120% Usage | 70F | Yes | 2F | Night Setback +1h | Not Applicable | G2600990 | G2600990, G26003006 | None | 318 Rated kWh, 120% Usage | 20 ft^2 | Fiberglass | 20% Leakage, Uninsulated | 2 ft | None | data/cambium/LRMER_MidCase_15_2025start,data/cambium/LRMER_LowRECost_15_2025start,data/cambium/LRMER_95DecarbBy2035_15_2025start,data/cambium/LRMER_LowRECost_25_2025start | kg/MWh,kg/MWh,kg/MWh,kg/MWh | /lib/resources/data/cambium/LRMER_MidCase_15_2025start/RFCMc.csv,/lib/resources/data/cambium/LRMER_LowRECost_15_2025start/RFCMc.csv,/lib/resources/data/cambium/LRMER_95DecarbBy2035_15_2025start/RFCMc.csv,/lib/resources/data/cambium/LRMER_LowRECost_25_2025start/RFCMc.csv | lb/MBtu,lb/MBtu,lb/MBtu,lb/MBtu | 195.9,195.9,195.9,195.9 | 147.3,147.3,147.3,147.3 | 177.8,177.8,177.8,177.8 | LRMER_MidCase_15_2025start,LRMER_LowRECost_15_2025start,LRMER_95DecarbBy2035_15_2025start,LRMER_LowRECost_25_2025start | CO2e,CO2e,CO2e,CO2e | 200.0,200.0,200.0,200.0 | 400%+ | RFCMc | Vented Attic | None | None | None | None | None | Single-Family Detached | Single-Family Detached | Single-Family Detached | 1500-1999 | 1500-2499 | Unheated Basement | None | 2 | 2 | <8 | None | Brick | No | Natural Gas | 68F | Yes | 12F | Night -2h | No Exterior Use | Uninsulated | 200% Usage | AC, SEER 13 | 60% Conditioned | Central AC | Yes | None | No | Fuel Furnace, 92.5% AFUE | Ducted Heating | Natural Gas Fuel Furnace | None | None | None | No | None | None | None | None | 50000-59999 | 40000-59999 | 40000-59999 | 40 ACH50 | R-49 | Uninsulated | Uninsulated | Uninsulated | Unfinished, Uninsulated | None | Brick, 12-in, 3-wythe, Uninsulated | Summer = 0.7, Winter = 0.85 | MISO | 100% LED | 100% Usage | 100% Usage | CR04 | None | None | None | None | None | None | None | None | None | None | None | Cooling Season, 7 days/wk | Left/Right at 15ft | 1 | South | None | 200% | 85% | G26003006 | In metro area, not/partially in principal city | None | None | No | Hour12 | 103 | EF 17.6, 100% Usage | Composition Shingles | Stochastic | 1 | 1 | 2018 | 31 | 12 | 15 | None | MI | Owner | 1 | High | Occupied | 1950s | 1940-59 | Natural Gas Standard | Natural Gas | Yes | Selfridge Angb | 42.6 | -82.83 | F12 B12 L12 R12 | Double, Low-E, Non-metal, Air, M-Gain | 67.9925 | 0.13719 |  | 29.6002 | 0.059726 |  | 19.3427 | 0.039029 |  | 30.4794 | 0.0615 |  | 1853.0884 | 3.7391 |  | 72.6816 | 0.14665 |  | 0 | 0 |  | 1078.2085 | 2.1756 |  | 0 | 0 | 0 | 0 | 0 | 30.7725 | 0.062091 |  | 0 | 473.6028 | 0.95561 |  | 21.9803 | 0.044351 |  | 3316.3922 | 6.6917 |  | 0 | 0 | 0 | 407.3688 | 0.82197 |  | 434.0383 | 0.87578 |  | 0 | 0 | 0 | 0 | 393.0083 | 0 | 0 | 0 | 49240.3358 | 99.3548 |  | 0 | 4121.4585 | 8.3161 |  | 0 | 0 | 0 | 0 |  | 0 | 0 | 0 | 0 | 0 | 61590.6438 | 61590.6438 | 124.2746 |  | 7835.8412 | 7835.8412 | 0 | 53754.8026 | 0 | 1420.2299 | 0 | 12254.9772 | 0 | 3172.6827 | 0 | 12254.9772 | 0 | 3003.3743 | 0 | 12254.9772 | 0 | 3296.8227 | 0 | 12254.9772 | 0 | 13675.2071 | 15427.6599 | 15258.3516 | 15551.8
16344 | 0 | 242.131 | TRUE | 1138 | Non-CBSA East North Central | 5A | 5A | Hour5 | 2 | Cold | None | None | East North Central | East North Central | Midwest | Not in a census Place | Electric, 120% Usage | EnergyStar, 120% Usage | Yes | Gas, 120% Usage | 72F | No | 0F | None | Double-Loaded Interior | G2601550 | G2601550, G26001704 | None | None | 20 ft^2 | Fiberglass | 30% Leakage, R-8 | 2 ft | None | data/cambium/LRMER_MidCase_15_2025start,data/cambium/LRMER_LowRECost_15_2025start,data/cambium/LRMER_95DecarbBy2035_15_2025start,data/cambium/LRMER_LowRECost_25_2025start | kg/MWh,kg/MWh,kg/MWh,kg/MWh | /lib/resources/data/cambium/LRMER_MidCase_15_2025start/RFCMc.csv,/lib/resources/data/cambium/LRMER_LowRECost_15_2025start/RFCMc.csv,/lib/resources/data/cambium/LRMER_95DecarbBy2035_15_2025start/RFCMc.csv,/lib/resources/data/cambium/LRMER_LowRECost_25_2025start/RFCMc.csv | lb/MBtu,lb/MBtu,lb/MBtu,lb/MBtu | 195.9,195.9,195.9,195.9 | 147.3,147.3,147.3,147.3 | 177.8,177.8,177.8,177.8 | LRMER_MidCase_15_2025start,LRMER_LowRECost_15_2025start,LRMER_95DecarbBy2035_15_2025start,LRMER_LowRECost_25_2025start | CO2e,CO2e,CO2e,CO2e | 200.0,200.0,200.0,200.0 | 200-300% | RFCMc | None | Right | None | Bottom | 8 | None | 5 to 9 Unit | Multifamily with 5+ units, 1-3 stories | Multi-Family with 5+ Units | 1000-1499 | 0-1499 | Slab | None | 2 | 2 | <8 | None | Brick | No | Natural Gas | 72F | Yes | 6F | Night -4h | No Exterior Use | Uninsulated | 200% Usage | AC, SEER 13 | 100% Conditioned | Central AC | Yes | None | No | Fuel Furnace, 92.5% AFUE | Ducted Heating | Natural Gas Fuel Furnace | None | None | None | No | None | None | None | None | 30000-34999 | 20000-39999 | 20000-39999 | 5 ACH50 | None | None | None | None | Finished, R-13 | 2ft R10 Perimeter, Vertical | Brick, 12-in, 3-wythe, R-15 | Summer = 0.7, Winter = 0.85 | MISO | 100% Incandescent | 100% Usage | 100% Usage | CR04 | None | None | None | None | None | None | None | None | None | None | None | Cooling Season, 7 days/wk | 7 | 1 | West | None | 200% | 89% | G26001704 | Not/partially in metro area | None | None | None | Hour23 | 103 | EF 17.6, 100% Usage | Asphalt Shingles, Medium | Stochastic | 1 | 1 | 2018 | 31 | 12 | 15 | None | MI | Renter | 1 | High | Occupied | 2000s | 2000-09 | Natural Gas Premium | Natural Gas | Yes | Livingston Co | 42.63 | -83.98 | F12 B12 L12 R12 | Double, Clear, Metal, Air | 0 | 0 |  | 347.5823 | 1.0415 |  | 20.2219 | 0.060595 |  | 274.0215 | 0.8211 |  | 1306.2178 | 3.9141 |  | 0 | 0 |  | 0 | 0 |  | 54.8043 | 0.16422 |  | 0 | 0 | 0 | 0 | 0 | 156.793 | 0.46983 |  | 0 | 1465.0623 | 4.39 |  | 16.412 | 0.049178 |  | 2655.2239 | 7.9563 |  | 0 | 0 | 0 | 28.4279 | 0.085184 |  | 434.0383 | 1.3006 |  | 0 | 0 | 0 | 0 | 0 | 0 | 0 | 0 | 4056.3967 | 12.1549 |  | 0 | 3716.7273 | 11.1371 |  | 0 | 0 | 833.7872 | 2.4984 |  | 0 | 0 | 0 | 0 | 0 | 15366.0093 | 15366.0093 | 46.044 |  | 6759.0981 | 6759.0981 | 0 | 8606.9112 | 0 | 1206.9204 | 0 | 1962.1984 | 0 | 2715.0338 | 0 | 1962.1984 | 0 | 2573.3248 | 0 | 1962.1984 | 0 | 2824.4086 | 0 | 1962.1984 | 0 | 3169.1188 | 4677.2322 | 4535.5232 | 4786.607
16365 | 0 | 242.131 | TRUE | 1690 | CBSA Detroit-Warren-Dearborn, MI | 5A | 5A | Hour7 | 2 | Cold | None | Standard Efficiency | East North Central | East North Central | Midwest | MI, Dearborn | Electric, 100% Usage | EnergyStar, 100% Usage | Yes | Electric, 100% Usage | 72F | No | 0F | None | Not Applicable | G2601630 | G2601630, G26003203 | None | None | 20 ft^2 | Fiberglass | 20% Leakage, Uninsulated | 2 ft | None | data/cambium/LRMER_MidCase_15_2025start,data/cambium/LRMER_LowRECost_15_2025start,data/cambium/LRMER_95DecarbBy2035_15_2025start,data/cambium/LRMER_LowRECost_25_2025start | kg/MWh,kg/MWh,kg/MWh,kg/MWh | /lib/resources/data/cambium/LRMER_MidCase_15_2025start/RFCMc.csv,/lib/resources/data/cambium/LRMER_LowRECost_15_2025start/RFCMc.csv,/lib/resources/data/cambium/LRMER_95DecarbBy2035_15_2025start/RFCMc.csv,/lib/resources/data/cambium/LRMER_LowRECost_25_2025start/RFCMc.csv | lb/MBtu,lb/MBtu,lb/MBtu,lb/MBtu | 195.9,195.9,195.9,195.9 | 147.3,147.3,147.3,147.3 | 177.8,177.8,177.8,177.8 | LRMER_MidCase_15_2025start,LRMER_LowRECost_15_2025start,LRMER_95DecarbBy2035_15_2025start,LRMER_LowRECost_25_2025start | CO2e,CO2e,CO2e,CO2e | 200.0,200.0,200.0,200.0 | 300-400% | RFCMc | Vented Attic | None | None | None | None | None | Single-Family Detached | Single-Family Detached | Single-Family Detached | 1500-1999 | 1500-2499 | Unheated Basement | None | 1 | 1 | <8 | None | Brick | No | Natural Gas | 68F | No | 0F | None | No Exterior Use | Uninsulated | 100% Usage | None | None | None | Yes | None | No | Fuel Furnace, 80% AFUE | Ducted Heating | Natural Gas Fuel Furnace | None | None | None | No | None | None | None | None | 60000-69999 | 60000-79999 | 60000-99999 | 15 ACH50 | R-19 | Uninsulated | Uninsulated | Uninsulated | Unfinished, Uninsulated | None | Brick, 12-in, 3-wythe, Uninsulated | Summer = 0.7, Winter = 0.85 | MISO | 100% LED | 100% Usage | 100% Usage | CR04 | None | EF 15.9 | None | None | None | None | None | None | None | None | None | Cooling Season, 7 days/wk | Left/Right at 15ft | 2 | South | None | 100% | 85% | G26003203 | In metro area, not/partially in principal city | None | None | No | Hour13 | 103 | EF 15.9, 100% Usage | Composition Shingles | Stochastic | 1 | 1 | 2018 | 31 | 12 | 15 | None | MI | Renter | 1 | Medium | Occupied | 1960s | 1960-79 | Natural Gas Standard | Natural Gas | Yes | Detroit Metropolita | 42.22 | -83.35 | F18 B18 L18 R18 | Double, Clear, Non-metal, Air | 67.9925 | 0.13719 |  | 400.042 | 0.80719 |  | 23.4457 | 0.047308 |  | 0 | 0 |  | 0 | 0 |  | 0 | 0 |  | 0 | 0 |  | 891.8153 | 1.7995 |  | 0 | 0 | 0 | 0 | 0 | 30.7725 | 0.062091 |  | 0 | 473.6028 | 0.95561 |  | 16.412 | 0.033115 |  | 1910.5303 | 3.855 |  | 0 | 0 | 0 | 405.6104 | 0.81842 |  | 960.1008 | 1.9372 |  | 0 | 0 | 0 | 0 | 0 | 0 | 0 | 0 | 35220.9881 | 71.0672 |  | 0 | 3985.7666 | 8.0423 |  | 0 | 0 | 0 | 0 |  | 0 | 0 | 0 | 0 | 0 | 44387.0789 | 44387.0789 | 89.5621 |  | 5180.3242 | 5180.3242 | 0 | 39206.7547 | 0 | 925.2382 | 0 | 8938.3094 | 0 | 2096.3964 | 0 | 8938.3094 | 0 | 1961.4953 | 0 | 8938.3094 | 0 | 2190.2937 | 0 | 8938.3094 | 0 | 9863.5475 | 11034.7058 | 10899.8047 | 11128.603
16371 | 0 | 242.131 | TRUE | 2663 | CBSA Detroit-Warren-Dearborn, MI | 5A | 5A | Hour1 | 4 | Cold | None | Standard Efficiency | East North Central | East North Central | Midwest | MI, Detroit | Electric, 80% Usage | EnergyStar, 80% Usage | Yes | Electric, 80% Usage | 68F | No | 0F | None | Not Applicable | G2601630 | G2601630, G26003212 | None | None | 20 ft^2 | Fiberglass | None | 2 ft | None | data/cambium/LRMER_MidCase_15_2025start,data/cambium/LRMER_LowRECost_15_2025start,data/cambium/LRMER_95DecarbBy2035_15_2025start,data/cambium/LRMER_LowRECost_25_2025start | kg/MWh,kg/MWh,kg/MWh,kg/MWh | /lib/resources/data/cambium/LRMER_MidCase_15_2025start/RFCMc.csv,/lib/resources/data/cambium/LRMER_LowRECost_15_2025start/RFCMc.csv,/lib/resources/data/cambium/LRMER_95DecarbBy2035_15_2025start/RFCMc.csv,/lib/resources/data/cambium/LRMER_LowRECost_25_2025start/RFCMc.csv | lb/MBtu,lb/MBtu,lb/MBtu,lb/MBtu | 195.9,195.9,195.9,195.9 | 147.3,147.3,147.3,147.3 | 177.8,177.8,177.8,177.8 | LRMER_MidCase_15_2025start,LRMER_LowRECost_15_2025start,LRMER_95DecarbBy2035_15_2025start,LRMER_LowRECost_25_2025start | CO2e,CO2e,CO2e,CO2e | 200.0,200.0,200.0,200.0 | 0-100% | RFCMc | Finished Attic or Cathedral Ceilings | None | None | None | None | None | Single-Family Detached | Single-Family Detached | Single-Family Detached | 2500-2999 | 2500-3999 | Unheated Basement | None | 2 | 2 | <8 | Brick, Medium/Dark | Wood Frame | No | Natural Gas | 75F | No | 0F | None | No Exterior Use | Uninsulated | 50% Usage | Room AC, EER 10.7 | 20% Conditioned | Room AC | No | None | No | Fuel Boiler, 80% AFUE | Non-Ducted Heating | Natural Gas Fuel Boiler | None | None | None | No | None | None | None | None | 10000-14999 | <20000 | <20000 | 20 ACH50 | None | Uninsulated | Uninsulated | Uninsulated | Finished, R-38 | None | Wood Stud, Uninsulated | Summer = 0.7, Winter = 0.85 | MISO | 100% Incandescent | 100% Usage | 100% Usage | CR04 | None | None | EF 12, National Average | None | None | None | None | Has Pool | Gas | 1.0 HP Pump | None | Cooling Season, 7 days/wk | Left/Right at 15ft | 1 | Southeast | None | 50% | 85% | G26003212 | In metro area, principal city | None | None | No | Hour10 | 103 | EF 17.6, 100% Usage | Composition Shingles | Stochastic | 1 | 1 | 2018 | 31 | 12 | 15 | None | MI | Owner | 1 | Low | Occupied | <1940 | <1940 | Natural Gas Standard | Natural Gas | Yes | Detroit Metropolita | 42.22 | -83.35 | F15 B15 L15 R15 | Single, Clear, Non-metal | 67.9925 | 0.087065 |  | 220.6825 | 0.28259 |  | 12.8951 | 0.016512 |  | 0 | 0 |  | 782.7928 | 1.0024 |  | 0 | 0 |  | 319.7405 | 0.40943 |  | 152.9831 | 0.1959 |  | 0 | 0 | 0 | 0 | 0 | 233.2846 | 0.29872 |  | 0 | 2774.2107 | 3.5524 |  | 21.9803 | 0.028146 |  | 953.0671 | 1.2204 |  | 0 | 1960.0593 | 0 | 271.6769 | 0.34789 |  | 434.0383 | 0.55579 |  | 0 | 0 | 0 | 0 | 0 | 0 | 0 | 0 | 59045.6146 | 75.6085 |  | 0 | 2153.1932 | 2.7572 |  | 0 | 5432.6584 | 0 | 0 |  | 0 | 0 | 0 | 0 | 0 | 74836.5769 | 74836.5769 | 95.829 |  | 8205.1107 | 8205.1107 | 0 | 66631.4662 | 0 | 1422.4516 | 0 | 15190.6121 | 0 | 3230.5638 | 0 | 15190.6121 | 0 | 3076.6953 | 0 | 15190.6121 | 0 | 3353.4742 | 0 | 15190.6121 | 0 | 16613.0637 | 18421.1759 | 18267.3073 | 18544.0862
16417 | 0 | 242.131 | TRUE | 2176 | Non-CBSA East North Central | 5A | 5A | Hour23 | 4 | Cold | None | None | East North Central | East North Central | Midwest | In another census Place | Gas, 100% Usage | EnergyStar, 100% Usage | Yes | Gas, 100% Usage | 75F | Yes | 2F | Day and Night Setup +4h | Not Applicable | G2600810 | G2600810, G26001003 | None | None | 20 ft^2 | Fiberglass | 0% Leakage, Uninsulated | 2 ft | None | data/cambium/LRMER_MidCase_15_2025start,data/cambium/LRMER_LowRECost_15_2025start,data/cambium/LRMER_95DecarbBy2035_15_2025start,data/cambium/LRMER_LowRECost_25_2025start | kg/MWh,kg/MWh,kg/MWh,kg/MWh | /lib/resources/data/cambium/LRMER_MidCase_15_2025start/RFCMc.csv,/lib/resources/data/cambium/LRMER_LowRECost_15_2025start/RFCMc.csv,/lib/resources/data/cambium/LRMER_95DecarbBy2035_15_2025start/RFCMc.csv,/lib/resources/data/cambium/LRMER_LowRECost_25_2025start/RFCMc.csv | lb/MBtu,lb/MBtu,lb/MBtu,lb/MBtu | 195.9,195.9,195.9,195.9 | 147.3,147.3,147.3,147.3 | 177.8,177.8,177.8,177.8 | LRMER_MidCase_15_2025start,LRMER_LowRECost_15_2025start,LRMER_95DecarbBy2035_15_2025start,LRMER_LowRECost_25_2025start | CO2e,CO2e,CO2e,CO2e | 200.0,200.0,200.0,200.0 | 400%+ | RFCMc | Vented Attic | None | None | None | None | None | Single-Family Detached | Single-Family Detached | Single-Family Detached | 2000-2499 | 1500-2499 | Heated Basement | None | 1 | 1 | <8 | Vinyl, Light | Brick | No | Natural Gas | 70F | No | 0F | None | No Exterior Use | Uninsulated | 100% Usage | None | None | None | Yes | None | No | Fuel Furnace, 80% AFUE | Ducted Heating | Natural Gas Fuel Furnace | None | None | None | No | None | None | None | None | 200000+ | 140000+ | 150000+ | 7 ACH50 | R-19 | Uninsulated | Wall R-10, Exterior | R-10, Exterior | Unfinished, Uninsulated | None | Brick, 12-in, 3-wythe, R-11 | Summer = 0.7, Winter = 0.85 | MISO | 100% LED | 100% Usage | 100% Usage | CR04 | None | EF 17.6 | None | None | None | None | None | Has Pool | None | 1.0 HP Pump | None | Cooling Season, 7 days/wk | Left/Right at 15ft | 4 | Northwest | None | 100% | 85% | G26001003 | In metro area, not/partially in principal city | None | None | No | Hour11 | 103 | EF 17.6, 100% Usage | Asphalt Shingles, Medium | Stochastic | 1 | 1 | 2018 | 31 | 12 | 15 | None | MI | Owner | 1 | Medium | Occupied | 1980s | 1980-99 | Natural Gas Standard | Natural Gas | Yes | Grand Rapids Kent C | 42.88 | -85.52 | F30 B30 L30 R30 | Single, Clear, Non-metal | 0 | 0 |  | 58.0281 | 0.090936 |  | 37.8062 | 0.059246 |  | 0 | 0 |  | 0 | 0 |  | 0 | 0 |  | 0 | 0 |  | 561.8172 | 0.88042 |  | 0 | 0 | 0 | 0 | 0 | 34.8755 | 0.054653 |  | 0 | 575.5916 | 0.90201 |  | 21.9803 | 0.034445 |  | 2539.4608 | 3.9796 |  | 0 | 2773.6246 | 0 | 36.927 | 0.057868 |  | 868.0765 | 1.3604 |  | 0 | 0 | 0 | 0 | 770.4838 | 0 | 0 | 0 | 22108.1092 | 34.6455 |  | 0 | 6386.6048 | 10.0084 |  | 0 | 0 | 1080.8461 | 1.6938 |  | 0 | 0 | 0 | 0 | 0 | 37854.2317 | 37854.2317 | 59.3212 |  | 7507.8947 | 7507.8947 | 0 | 30346.337 | 0 | 1286.7948 | 0 | 6918.3405 | 0 | 2958.8774 | 0 | 6918.3405 | 0 | 2798.4286 | 0 | 6918.3405 | 0 | 3053.0962 | 0 | 6918.3405 | 0 | 8205.1353 | 9877.2179 | 9716.7691 | 9971.4367
16429 | 0 | 242.131 | TRUE | 885 | Non-CBSA East North Central | 5A | 5A | Hour17 | 3 | Cold | None | None | East North Central | East North Central | Midwest | In another census Place | Electric, 100% Usage | EnergyStar, 100% Usage | Yes | Gas, 100% Usage | 67F | Yes | 5F | Day and Night Setup +4h | Not Applicable | G2601450 | G2601450, G26001500 | None | 318 Rated kWh, 100% Usage | 20 ft^2 | Fiberglass | 20% Leakage, Uninsulated | 2 ft | None | data/cambium/LRMER_MidCase_15_2025start,data/cambium/LRMER_LowRECost_15_2025start,data/cambium/LRMER_95DecarbBy2035_15_2025start,data/cambium/LRMER_LowRECost_25_2025start | kg/MWh,kg/MWh,kg/MWh,kg/MWh | /lib/resources/data/cambium/LRMER_MidCase_15_2025start/RFCMc.csv,/lib/resources/data/cambium/LRMER_LowRECost_15_2025start/RFCMc.csv,/lib/resources/data/cambium/LRMER_95DecarbBy2035_15_2025start/RFCMc.csv,/lib/resources/data/cambium/LRMER_LowRECost_25_2025start/RFCMc.csv | lb/MBtu,lb/MBtu,lb/MBtu,lb/MBtu | 195.9,195.9,195.9,195.9 | 147.3,147.3,147.3,147.3 | 177.8,177.8,177.8,177.8 | LRMER_MidCase_15_2025start,LRMER_LowRECost_15_2025start,LRMER_95DecarbBy2035_15_2025start,LRMER_LowRECost_25_2025start | CO2e,CO2e,CO2e,CO2e | 200.0,200.0,200.0,200.0 | 400%+ | RFCMc | Vented Attic | None | None | None | None | None | Single-Family Detached | Single-Family Detached | Single-Family Detached | 750-999 | 0-1499 | Vented Crawlspace | 1 Car | 1 | 1 | <8 | Brick, Medium/Dark | Wood Frame | No | Natural Gas | 75F | Yes | 3F | Night +5h | No Exterior Use | Uninsulated | 100% Usage | AC, SEER 10 | 80% Conditioned | Central AC | Yes | None | No | Fuel Furnace, 92.5% AFUE | Ducted Heating | Natural Gas Fuel Furnace | None | None | None | No | None | None | None | None | 80000-99999 | 80000-99999 | 60000-99999 | 20 ACH50 | R-13 | Uninsulated | Uninsulated | Uninsulated | Unfinished, Uninsulated | None | Wood Stud, Uninsulated | Summer = 0.7, Winter = 0.85 | MISO | 100% CFL | 100% Usage | 100% Usage | CR04 | None | EF 17.6 | None | None | None | None | None | None | None | None | None | Cooling Season, 7 days/wk | Left/Right at 15ft | 2 | Northeast | None | 100% | 85% | G26001500 | In metro area, not/partially in principal city | None | None | No | Hour12 | 103 | EF 17.6, 100% Usage | Composition Shingles | Stochastic | 1 | 1 | 2018 | 31 | 12 | 15 | None | MI | Owner | 1 | Medium | Occupied | 1940s | 1940-59 | Natural Gas Standard | Natural Gas | Yes | Mbs Intl | 43.53 | -84.08 | F30 B30 L30 R30 | Double, Clear, Metal, Air | 0 | 0 |  | 400.042 | 1.5414 |  | 23.4457 | 0.090339 |  | 398.5767 | 1.5358 |  | 2573.4571 | 9.9158 |  | 97.5927 | 0.37604 |  | 0 | 0 |  | 730.6262 | 2.8152 |  | 0 | 0 | 0 | 0 | 0 | 36.0477 | 0.1389 |  | 24.911 | 399.1628 | 1.538 |  | 21.9803 | 0.084693 |  | 1705.3806 | 6.571 |  | 0 | 0 | 0 | 27.8418 | 0.10728 |  | 868.0765 | 3.3448 |  | 0 | 0 | 0 | 0 | 0 | 0 | 0 | 0 | 33274.4101 | 128.2099 |  | 0 | 4333.935 | 16.6991 |  | 0 | 0 | 813.5653 | 3.1348 |  | 0 | 0 | 0 | 0 | 0 | 45729.3444 | 45729.3444 | 176.2001 |  | 7307.4341 | 7307.4341 | 0 | 38421.9103 | 0 | 1319.4975 | 0 | 8759.4311 | 0 | 2932.2393 | 0 | 8759.4311 | 0 | 2809.2577 | 0 | 8759.4311 | 0 | 3042.3992 | 0 | 8759.4311 | 0 | 10078.9286 | 11691.6704 | 11568.6888 | 11801.8303
16453 | 0 | 242.131 | TRUE | 1690 | CBSA Detroit-Warren-Dearborn, MI | 5A | 5A | Hour22 | 3 | Cold | None | None | East North Central | East North Central | Midwest | MI, Troy | Gas, 120% Usage | EnergyStar, 120% Usage | Yes | Gas, 120% Usage | 80F | No | 0F | None | Not Applicable | G2601250 | G2601250, G26002903 | None | None | 20 ft^2 | Fiberglass | 30% Leakage, R-4 | 2 ft | None | data/cambium/LRMER_MidCase_15_2025start,data/cambium/LRMER_LowRECost_15_2025start,data/cambium/LRMER_95DecarbBy2035_15_2025start,data/cambium/LRMER_LowRECost_25_2025start | kg/MWh,kg/MWh,kg/MWh,kg/MWh | /lib/resources/data/cambium/LRMER_MidCase_15_2025start/RFCMc.csv,/lib/resources/data/cambium/LRMER_LowRECost_15_2025start/RFCMc.csv,/lib/resources/data/cambium/LRMER_95DecarbBy2035_15_2025start/RFCMc.csv,/lib/resources/data/cambium/LRMER_LowRECost_25_2025start/RFCMc.csv | lb/MBtu,lb/MBtu,lb/MBtu,lb/MBtu | 195.9,195.9,195.9,195.9 | 147.3,147.3,147.3,147.3 | 177.8,177.8,177.8,177.8 | LRMER_MidCase_15_2025start,LRMER_LowRECost_15_2025start,LRMER_95DecarbBy2035_15_2025start,LRMER_LowRECost_25_2025start | CO2e,CO2e,CO2e,CO2e | 200.0,200.0,200.0,200.0 | 200-300% | RFCMc | Vented Attic | None | None | None | None | None | Single-Family Detached | Single-Family Detached | Single-Family Detached | 1500-1999 | 1500-2499 | Slab | None | 1 | 1 | <8 | Brick, Medium/Dark | Wood Frame | No | Natural Gas | 65F | No | 0F | None | No Exterior Use | Uninsulated | 200% Usage | Room AC, EER 10.7 | 20% Conditioned | Room AC | Yes | None | No | Fuel Furnace, 80% AFUE | Ducted Heating | Natural Gas Fuel Furnace | None | None | None | No | None | None | None | None | 35000-39999 | 20000-39999 | 20000-39999 | 20 ACH50 | R-7 | None | None | None | Unfinished, Uninsulated | Uninsulated | Wood Stud, Uninsulated | Summer = 0.7, Winter = 0.85 | MISO | 100% CFL | 100% Usage | 100% Usage | CR04 | None | None | None | None | None | None | None | None | None | None | None | Cooling Season, 7 days/wk | Left/Right at 15ft | 1 | East | None | 200% | 85% | G26002903 | In metro area, not/partially in principal city | None | None | No | Hour16 | 103 | EF 6.7, 100% Usage | Composition Shingles | Stochastic | 1 | 1 | 2018 | 31 | 12 | 15 | None | MI | Owner | 1 | High | Occupied | 1940s | 1940-59 | Natural Gas Standard | Natural Gas | Yes | Oakland Co Intl | 42.67 | -83.42 | F9 B9 L9 R9 | Single, Clear, Non-metal | 0 | 0 |  | 29.6002 | 0.059726 |  | 19.3427 | 0.039029 |  | 0 | 0 |  | 288.9681 | 0.58307 |  | 0 | 0 |  | 0 | 0 |  | 1106.0502 | 2.2317 |  | 0 | 0 | 0 | 0 | 0 | 46.0122 | 0.092841 |  | 0 | 620.1384 | 1.2513 |  | 21.9803 | 0.044351 |  | 3316.6853 | 6.6922 |  | 0 | 0 | 0 | 27.8418 | 0.056178 |  | 1356.0398 | 2.7362 |  | 0 | 0 | 0 | 0 | 393.0083 | 0 | 0 | 0 | 43264.9098 | 87.2978 |  | 0 | 4010.6776 | 8.0926 |  | 0 | 0 | 815.6168 | 1.6457 |  | 0 | 0 | 0 | 0 | 0 | 55316.8714 | 55316.8714 | 111.6157 |  | 6832.3659 | 6832.3659 | 0 | 48484.2125 | 0 | 1237.9506 | 0 | 11053.411 | 0 | 2787.3011 | 0 | 11053.411 | 0 | 2606.8203 | 0 | 11053.411 | 0 | 2913.1485 | 0 | 11053.411 | 0 | 12291.3617 | 13840.7121 | 13660.2313 | 13966.5595
16496 | 0 | 242.131 | TRUE | 1220 | CBSA Detroit-Warren-Dearborn, MI | 5A | 5A | Hour11 | 4 | Cold | None | None | East North Central | East North Central | Midwest | MI, Dearborn Heights | Electric, 100% Usage | EnergyStar, 100% Usage | Yes | Gas, 100% Usage | 72F | Yes | 9F | Night Setup -1h | Not Applicable | G2601630 | G2601630, G26003203 | None | None | 20 ft^2 | Fiberglass | 20% Leakage, Uninsulated | 2 ft | None | data/cambium/LRMER_MidCase_15_2025start,data/cambium/LRMER_LowRECost_15_2025start,data/cambium/LRMER_95DecarbBy2035_15_2025start,data/cambium/LRMER_LowRECost_25_2025start | kg/MWh,kg/MWh,kg/MWh,kg/MWh | /lib/resources/data/cambium/LRMER_MidCase_15_2025start/RFCMc.csv,/lib/resources/data/cambium/LRMER_LowRECost_15_2025start/RFCMc.csv,/lib/resources/data/cambium/LRMER_95DecarbBy2035_15_2025start/RFCMc.csv,/lib/resources/data/cambium/LRMER_LowRECost_25_2025start/RFCMc.csv | lb/MBtu,lb/MBtu,lb/MBtu,lb/MBtu | 195.9,195.9,195.9,195.9 | 147.3,147.3,147.3,147.3 | 177.8,177.8,177.8,177.8 | LRMER_MidCase_15_2025start,LRMER_LowRECost_15_2025start,LRMER_95DecarbBy2035_15_2025start,LRMER_LowRECost_25_2025start | CO2e,CO2e,CO2e,CO2e | 200.0,200.0,200.0,200.0 | 150-200% | RFCMc | Vented Attic | None | None | None | None | None | Single-Family Detached | Single-Family Detached | Single-Family Detached | 1000-1499 | 0-1499 | Unheated Basement | None | 1 | 1 | <8 | None | Brick | No | Natural Gas | 70F | Yes | 3F | Night +1h | No Exterior Use | Uninsulated | 100% Usage | AC, SEER 13 | 100% Conditioned | Central AC | Yes | None | No | Fuel Furnace, 92.5% AFUE | Ducted Heating | Natural Gas Fuel Furnace | None | None | None | No | None | None | None | None | 20000-24999 | 20000-39999 | 20000-39999 | 25 ACH50 | R-19 | Uninsulated | Uninsulated | Uninsulated | Unfinished, Uninsulated | None | Brick, 12-in, 3-wythe, Uninsulated | Summer = 0.7, Winter = 0.85 | MISO | 100% CFL | 100% Usage | 100% Usage | CR04 | None | None | EF 12, National Average | None | None | None | None | None | None | None | None | Cooling Season, 7 days/wk | Left/Right at 15ft | 1 | Northeast | None | 100% | 85% | G26003203 | In metro area, not/partially in principal city | None | None | No | Hour20 | 103 | EF 17.6, 100% Usage | Composition Shingles | Stochastic | 1 | 1 | 2018 | 31 | 12 | 15 | None | MI | Renter | 1 | Medium | Occupied | 1940s | 1940-59 | Natural Gas Standard | Natural Gas | Yes | Detroit Metropolita | 42.22 | -83.35 | F9 B9 L9 R9 | Double, Low-E, Non-metal, Air, M-Gain | 0 | 0 |  | 275.7799 | 0.77083 |  | 16.1189 | 0.045054 |  | 131.2958 | 0.36698 |  | 2089.5967 | 5.8406 |  | 0 | 0 |  | 319.7405 | 0.8937 |  | 655.0138 | 1.8308 |  | 0 | 0 | 0 | 0 | 0 | 40.1507 | 0.11222 |  | 0 | 491.1871 | 1.3729 |  | 21.9803 | 0.061437 |  | 1538.33 | 4.2998 |  | 0 | 0 | 0 | 23.1526 | 0.064713 |  | 434.0383 | 1.2132 |  | 0 | 0 | 0 | 0 | 0 | 0 | 0 | 0 | 29824.0844 | 83.3608 |  | 0 | 2661.6715 | 7.4396 |  | 0 | 0 | 679.6318 | 1.8996 |  | 0 | 0 | 0 | 0 | 0 | 39201.7725 | 39201.7725 | 109.5722 |  | 6036.3848 | 6036.3848 | 0 | 33165.3876 | 0 | 1075.9928 | 0 | 7561.0374 | 0 | 2406.4581 | 0 | 7561.0374 | 0 | 2308.7929 | 0 | 7561.0374 | 0 | 2487.6584 | 0 | 7561.0374 | 0 | 8637.0301 | 9967.4955 | 9869.8302 | 10048.6958
16506 | 0 | 242.131 | TRUE | 3301 | CBSA Detroit-Warren-Dearborn, MI | 5A | 5A | Hour8 | 4 | Cold | None | Standard Efficiency | East North Central | East North Central | Midwest | Not in a census Place | Gas, 100% Usage | EnergyStar, 100% Usage | Yes | Electric, 100% Usage | 72F | Yes | 2F | Day and Night Setup +3h | Not Applicable | G2601250 | G2601250, G26002902 | None | 290 Rated kWh, 100% Usage | 20 ft^2 | Fiberglass | 0% Leakage, Uninsulated | 2 ft | None | data/cambium/LRMER_MidCase_15_2025start,data/cambium/LRMER_LowRECost_15_2025start,data/cambium/LRMER_95DecarbBy2035_15_2025start,data/cambium/LRMER_LowRECost_25_2025start | kg/MWh,kg/MWh,kg/MWh,kg/MWh | /lib/resources/data/cambium/LRMER_MidCase_15_2025start/RFCMc.csv,/lib/resources/data/cambium/LRMER_LowRECost_15_2025start/RFCMc.csv,/lib/resources/data/cambium/LRMER_95DecarbBy2035_15_2025start/RFCMc.csv,/lib/resources/data/cambium/LRMER_LowRECost_25_2025start/RFCMc.csv | lb/MBtu,lb/MBtu,lb/MBtu,lb/MBtu | 195.9,195.9,195.9,195.9 | 147.3,147.3,147.3,147.3 | 177.8,177.8,177.8,177.8 | LRMER_MidCase_15_2025start,LRMER_LowRECost_15_2025start,LRMER_95DecarbBy2035_15_2025start,LRMER_LowRECost_25_2025start | CO2e,CO2e,CO2e,CO2e | 200.0,200.0,200.0,200.0 | 400%+ | RFCMc | Vented Attic | None | None | None | None | None | Single-Family Detached | Single-Family Detached | Single-Family Detached | 3000-3999 | 2500-3999 | Heated Basement | 2 Car | 1 | 1 | <8 | Vinyl, Light | Brick | No | Natural Gas | 75F | No | 0F | None | No Exterior Use | Uninsulated | 100% Usage | AC, SEER 10 | 100% Conditioned | Central AC | Yes | None | No | Fuel Furnace, 80% AFUE | Ducted Heating | Natural Gas Fuel Furnace | None | None | None | No | None | None | None | None | 200000+ | 140000+ | 150000+ | 10 ACH50 | R-38 | Uninsulated | Wall R-10, Exterior | R-10, Exterior | Unfinished, Uninsulated | None | Brick, 12-in, 3-wythe, R-19 | Summer = 0.7, Winter = 0.85 | MISO | 100% LED | 100% Usage | 100% Usage | CR04 | None | None | None | None | None | None | None | None | None | None | None | Cooling Season, 7 days/wk | Left/Right at 15ft | 3 | East | None | 100% | 85% | G26002902 | In metro area, not/partially in principal city | None | None | No | Hour12 | 103 | EF 15.9, 100% Usage | Composition Shingles | Stochastic | 1 | 1 | 2018 | 31 | 12 | 15 | None | MI | Owner | 1 | Medium | Occupied | 1980s | 1980-99 | Natural Gas Standard | Natural Gas | Yes | Oakland Co Intl | 42.67 | -83.42 | F15 B15 L15 R15 | Double, Clear, Non-metal, Air | 67.9925 | 0.070238 |  | 46.8914 | 0.04844 |  | 30.7725 | 0.031789 |  | 319.7405 | 0.3303 |  | 2145.2802 | 2.2161 |  | 125.7275 | 0.12988 |  | 0 | 0 |  | 815.9099 | 0.84285 |  | 0 | 0 | 0 | 0 | 0 | 44.2537 | 0.045715 |  | 16.7051 | 811.5138 | 0.83831 |  | 21.9803 | 0.022706 |  | 2573.7501 | 2.6587 |  | 0 | 0 | 0 | 471.2583 | 0.48682 |  | 480.0504 | 0.4959 |  | 0 | 0 | 0 | 0 | 622.776 | 0 | 0 | 0 | 31905.182 | 32.9587 |  | 0 | 5513.546 | 5.6956 |  | 0 | 0 | 0 | 0 |  | 0 | 0 | 0 | 0 | 0 | 46013.3303 | 46013.3303 | 47.5327 |  | 7971.8262 | 7971.8262 | 0 | 38041.5041 | 0 | 1447.7036 | 0 | 8672.6684 | 0 | 3224.8254 | 0 | 8672.6684 | 0 | 3065.3595 | 0 | 8672.6684 | 0 | 3355.6115 | 0 | 8672.6684 | 0 | 10120.372 | 11897.4938 | 11738.028 | 12028.2799
16521 | 0 | 242.131 | TRUE | 866 | CBSA Detroit-Warren-Dearborn, MI | 5A | 5A | Hour6 | 1 | Cold | None | Standard Efficiency | East North Central | East North Central | Midwest | MI, Detroit | Gas, 80% Usage | Standard, 80% Usage | Yes | Gas, 80% Usage | 68F | No | 0F | None | Not Applicable | G2601630 | G2601630, G26003212 | None | None | 20 ft^2 | Fiberglass | 20% Leakage, R-4 | 2 ft | None | data/cambium/LRMER_MidCase_15_2025start,data/cambium/LRMER_LowRECost_15_2025start,data/cambium/LRMER_95DecarbBy2035_15_2025start,data/cambium/LRMER_LowRECost_25_2025start | kg/MWh,kg/MWh,kg/MWh,kg/MWh | /lib/resources/data/cambium/LRMER_MidCase_15_2025start/RFCMc.csv,/lib/resources/data/cambium/LRMER_LowRECost_15_2025start/RFCMc.csv,/lib/resources/data/cambium/LRMER_95DecarbBy2035_15_2025start/RFCMc.csv,/lib/resources/data/cambium/LRMER_LowRECost_25_2025start/RFCMc.csv | lb/MBtu,lb/MBtu,lb/MBtu,lb/MBtu | 195.9,195.9,195.9,195.9 | 147.3,147.3,147.3,147.3 | 177.8,177.8,177.8,177.8 | LRMER_MidCase_15_2025start,LRMER_LowRECost_15_2025start,LRMER_95DecarbBy2035_15_2025start,LRMER_LowRECost_25_2025start | CO2e,CO2e,CO2e,CO2e | 200.0,200.0,200.0,200.0 | 150-200% | RFCMc | Vented Attic | None | Middle | None | None | 8 | Single-Family Attached | Single-Family Attached | Single-Family Attached | 750-999 | 0-1499 | Slab | None | 2 | 2 | <8 | None | Brick | No | Natural Gas | 72F | Yes | 6F | Day and Night -4h | No Exterior Use | Uninsulated | 50% Usage | AC, SEER 15 | 100% Conditioned | Central AC | Yes | None | No | Fuel Furnace, 92.5% AFUE | Ducted Heating | Natural Gas Fuel Furnace | None | None | None | No | None | None | None | None | 35000-39999 | 20000-39999 | 20000-39999 | 15 ACH50 | R-30 | None | None | None | Unfinished, Uninsulated | Uninsulated | Brick, 12-in, 3-wythe, Uninsulated | Summer = 0.7, Winter = 0.85 | MISO | 100% LED | 100% Usage | 100% Usage | CR04 | None | None | None | None | None | None | None | None | None | None | None | Cooling Season, 7 days/wk | 12 | 3 | Southwest | None | 50% | 104% | G26003212 | In metro area, principal city | None | None | No | Hour16 | 103 | EF 17.6, 100% Usage | Composition Shingles | Stochastic | 1 | 1 | 2018 | 31 | 12 | 15 | None | MI | Renter | 1 | Low | Occupied | 1950s | 1940-59 | Natural Gas Standard | Natural Gas | Yes | Detroit Metropolita | 42.22 | -83.35 | F12 B12 L12 R12 | Double, Clear, Non-metal, Air | 67.9925 | 0.26773 |  | 61.2519 | 0.24119 |  | 25.7903 | 0.10155 |  | 354.0299 | 1.394 |  | 1579.36 | 6.219 |  | 0 | 0 |  | 0 | 0 |  | 226.5439 | 0.89205 |  | 0 | 0 | 0 | 0 | 0 | 23.7388 | 0.093475 |  | 0 | 300.984 | 1.1852 |  | 16.412 | 0.064625 |  | 1010.8021 | 3.9802 |  | 0 | 0 | 0 | 23.7388 | 0.093475 |  | 434.0383 | 1.7091 |  | 0 | 0 | 0 | 0 | 815.3237 | 0 | 0 | 0 | 10311.9987 | 40.605 |  | 0 | 3269.7939 | 12.8753 |  | 0 | 0 | 693.6992 | 2.7315 |  | 0 | 0 | 0 | 0 | 0 | 19215.4978 | 19215.4978 | 75.6638 |  | 4124.6822 | 4124.6822 | 0 | 15090.8155 | 0 | 756.9912 | 0 | 3440.3992 | 0 | 1680.0785 | 0 | 3440.3992 | 0 | 1601.768 | 0 | 3440.3992 | 0 | 1744.5267 | 0 | 3440.3992 | 0 | 4197.3905 | 5120.4777 | 5042.1673 | 5184.9259
16572 | 0 | 242.131 | TRUE | 633 | Non-CBSA East North Central | 6A | 6A | Hour23 | 1 | Cold | None | None | East North Central | East North Central | Midwest | Not in a census Place | Electric, 80% Usage | EnergyStar, 80% Usage | Yes | Electric, 80% Usage | 72F | No | 0F | None | Not Applicable | G2601330 | G2601330, G26001100 | None | None | 20 ft^2 | Fiberglass | 20% Leakage, R-4 | 2 ft | None | data/cambium/LRMER_MidCase_15_2025start,data/cambium/LRMER_LowRECost_15_2025start,data/cambium/LRMER_95DecarbBy2035_15_2025start,data/cambium/LRMER_LowRECost_25_2025start | kg/MWh,kg/MWh,kg/MWh,kg/MWh | /lib/resources/data/cambium/LRMER_MidCase_15_2025start/RFCMc.csv,/lib/resources/data/cambium/LRMER_LowRECost_15_2025start/RFCMc.csv,/lib/resources/data/cambium/LRMER_95DecarbBy2035_15_2025start/RFCMc.csv,/lib/resources/data/cambium/LRMER_LowRECost_25_2025start/RFCMc.csv | lb/MBtu,lb/MBtu,lb/MBtu,lb/MBtu | 195.9,195.9,195.9,195.9 | 147.3,147.3,147.3,147.3 | 177.8,177.8,177.8,177.8 | LRMER_MidCase_15_2025start,LRMER_LowRECost_15_2025start,LRMER_95DecarbBy2035_15_2025start,LRMER_LowRECost_25_2025start | CO2e,CO2e,CO2e,CO2e | 200.0,200.0,200.0,200.0 | 0-100% | RFCMc | Vented Attic | None | None | None | None | None | Mobile Home | Mobile Home | Mobile Home | 500-749 | 0-1499 | Ambient | None | 1 | 1 | <8 | Vinyl, Light | Wood Frame | No | Natural Gas | 70F | Yes | 3F | Night +1h | No Exterior Use | Uninsulated | 50% Usage | None | None | None | Yes | None | No | Fuel Furnace, 80% AFUE | Ducted Heating | Natural Gas Fuel Furnace | None | None | None | No | None | None | None | None | <10000 | <20000 | <20000 | 40 ACH50 | R-38 | Uninsulated | None | None | Unfinished, Uninsulated | None | Wood Stud, R-7 | Summer = 0.7, Winter = 0.85 | MISO | 100% LED | 100% Usage | 100% Usage | CR04 | None | None | EF 12, National Average | None | None | None | None | None | None | None | None | Cooling Season, 7 days/wk | Left/Right at 15ft | 2 | Northwest | None | 50% | 94% | G26001100 | Not/partially in metro area | None | None | No | Hour0 | 103 | EF 15.9, 100% Usage | Metal, Dark | Stochastic | 1 | 1 | 2018 | 31 | 12 | 15 | None | MI | Renter | 1 | Low | Occupied | 1970s | 1960-79 | Natural Gas Standard | Natural Gas | Yes | Roben Hood | 43.72 | -85.5 | F12 B12 L12 R12 | Single, Clear, Metal | 0 | 0 |  | 320.0336 | 1.724 |  | 18.7565 | 0.10104 |  | 0 | 0 |  | 0 | 0 |  | 0 | 0 |  | 319.7405 | 1.7225 |  | 732.0915 | 3.9438 |  | 0 | 0 | 0 | 0 | 0 | 21.9803 | 0.11841 |  | 0 | 252.0411 | 1.3578 |  | 16.412 | 0.088412 |  | 907.348 | 4.8879 |  | 0 | 0 | 0 | 324.4297 | 1.7477 |  | 480.0504 | 2.5861 |  | 0 | 0 | 0 | 0 | 0 | 0 | 0 | 0 | 28628.9405 | 154.2254 |  | 0 | 2844.2547 | 15.3221 |  | 0 | 0 | 0 | 0 |  | 0 | 0 | 0 | 0 | 0 | 34866.0791 | 34866.0791 | 187.8252 |  | 3392.8838 | 3392.8838 | 0 | 31473.1953 | 0 | 599.4087 | 0 | 7175.2294 | 0 | 1364.614 | 0 | 7175.2294 | 0 | 1277.4009 | 0 | 7175.2294 | 0 | 1422.6793 | 0 | 7175.2294 | 0 | 7774.6381 | 8539.8434 | 8452.6303 | 8597.9087
16588 | 0 | 242.131 | TRUE | 885 | CBSA Detroit-Warren-Dearborn, MI | 5A | 5A | Hour3 | 2 | Cold | None | None | East North Central | East North Central | Midwest | MI, Detroit | Gas, 80% Usage | EnergyStar, 80% Usage | Yes | Electric, 80% Usage | 78F | No | 0F | None | Not Applicable | G2601630 | G2601630, G26003211 | None | 318 Rated kWh, 80% Usage | 20 ft^2 | Fiberglass | None | 2 ft | None | data/cambium/LRMER_MidCase_15_2025start,data/cambium/LRMER_LowRECost_15_2025start,data/cambium/LRMER_95DecarbBy2035_15_2025start,data/cambium/LRMER_LowRECost_25_2025start | kg/MWh,kg/MWh,kg/MWh,kg/MWh | /lib/resources/data/cambium/LRMER_MidCase_15_2025start/RFCMc.csv,/lib/resources/data/cambium/LRMER_LowRECost_15_2025start/RFCMc.csv,/lib/resources/data/cambium/LRMER_95DecarbBy2035_15_2025start/RFCMc.csv,/lib/resources/data/cambium/LRMER_LowRECost_25_2025start/RFCMc.csv | lb/MBtu,lb/MBtu,lb/MBtu,lb/MBtu | 195.9,195.9,195.9,195.9 | 147.3,147.3,147.3,147.3 | 177.8,177.8,177.8,177.8 | LRMER_MidCase_15_2025start,LRMER_LowRECost_15_2025start,LRMER_95DecarbBy2035_15_2025start,LRMER_LowRECost_25_2025start | CO2e,CO2e,CO2e,CO2e | 200.0,200.0,200.0,200.0 | 0-100% | RFCMc | Vented Attic | None | None | None | None | None | Single-Family Detached | Single-Family Detached | Single-Family Detached | 750-999 | 0-1499 | Heated Basement | None | 2 | 2 | <8 | Wood, Medium/Dark | Wood Frame | No | Natural Gas | 55F | Yes | 3F | Night +3h | No Exterior Use | Uninsulated | 50% Usage | None | None | None | No | None | No | Fuel Wall/Floor Furnace, 68% AFUE | Non-Ducted Heating | Natural Gas Fuel Wall/Floor Furnace | None | None | None | No | None | None | None | None | <10000 | <20000 | <20000 | 20 ACH50 | R-19 | Uninsulated | Uninsulated | Uninsulated | Unfinished, Uninsulated | None | Wood Stud, Uninsulated | Summer = 0.7, Winter = 0.85 | MISO | 100% Incandescent | 100% Usage | 100% Usage | CR04 | None | EF 6.7 | None | None | None | None | None | None | None | None | None | Cooling Season, 7 days/wk | Left/Right at 15ft | 1 | West | None | 50% | 85% | G26003211 | In metro area, principal city | None | None | No | Hour6 | 103 | EF 17.6, 100% Usage | Composition Shingles | Stochastic | 1 | 1 | 2018 | 31 | 12 | 15 | None | MI | Renter | 1 | Low | Vacant | <1940 | <1940 | Natural Gas Standard | Natural Gas | Yes | Detroit Metropolita | 42.22 | -83.35 | F6 B6 L6 R6 | Single, Clear, Non-metal | 0 | 0 |  | 0 | 0 |  | 0 | 0 |  | 0 | 0 |  | 0 | 0 |  | 0 | 0 |  | 0 | 0 |  | 0 | 0 |  | 0 | 0 | 0 | 0 | 0 | 0 | 0 |  | 0 | 0 | 0 |  | 16.412 | 0.063237 |  | 0 | 0 |  | 0 | 0 | 0 | 0 | 0 |  | 1790.0781 | 6.8974 |  | 0 | 0 | 0 | 0 | 0 | 0 | 0 | 0 | 12347.6703 | 47.5769 |  | 0 | 1540.6746 | 5.9364 |  | 0 | 0 | 0 | 0 |  | 0 | 0 | 0 | 0 | 0 | 15695.1281 | 15695.1281 | 60.475 |  | 1806.4901 | 1806.4901 | 0 | 13888.638 | 0 | 324.588 | 0 | 3166.317 | 0 | 736.5451 | 0 | 3166.317 | 0 | 690.496 | 0 | 3166.317 | 0 | 765.1137 | 0 | 3166.317 | 0 | 3490.9049 | 3902.8621 | 3856.8129 | 3931.4307
16591 | 0 | 242.131 | TRUE | 1138 | CBSA Detroit-Warren-Dearborn, MI | 5A | 5A | Hour11 | 2 | Cold | None | None | East North Central | East North Central | Midwest | Not in a census Place | None | None | None | Electric, 100% Usage | 70F | Yes | 5F | Day and Night Setup +3h | Double-Loaded Interior | G2601250 | G2601250, G26002906 | None | 318 Rated kWh, 100% Usage | 20 ft^2 | Fiberglass | None | 2 ft | None | data/cambium/LRMER_MidCase_15_2025start,data/cambium/LRMER_LowRECost_15_2025start,data/cambium/LRMER_95DecarbBy2035_15_2025start,data/cambium/LRMER_LowRECost_25_2025start | kg/MWh,kg/MWh,kg/MWh,kg/MWh | /lib/resources/data/cambium/LRMER_MidCase_15_2025start/RFCMc.csv,/lib/resources/data/cambium/LRMER_LowRECost_15_2025start/RFCMc.csv,/lib/resources/data/cambium/LRMER_95DecarbBy2035_15_2025start/RFCMc.csv,/lib/resources/data/cambium/LRMER_LowRECost_25_2025start/RFCMc.csv | lb/MBtu,lb/MBtu,lb/MBtu,lb/MBtu | 195.9,195.9,195.9,195.9 | 147.3,147.3,147.3,147.3 | 177.8,177.8,177.8,177.8 | LRMER_MidCase_15_2025start,LRMER_LowRECost_15_2025start,LRMER_95DecarbBy2035_15_2025start,LRMER_LowRECost_25_2025start | CO2e,CO2e,CO2e,CO2e | 200.0,200.0,200.0,200.0 | 400%+ | RFCMc | None | Right | None | Bottom | 5 | None | 5 to 9 Unit | Multifamily with 5+ units, 1-3 stories | Multi-Family with 5+ Units | 1000-1499 | 0-1499 | Unheated Basement | None | 1 | 1 | <8 | Brick, Medium/Dark | Wood Frame | No | Electricity | 72F | Yes | 3F | Night +3h | No Exterior Use | Uninsulated | 100% Usage | Room AC, EER 9.8 | 40% Conditioned | Room AC | No | None | Yes | Electric Baseboard, 100% Efficiency | Non-Ducted Heating | Electricity Baseboard | None | None | None | No | None | None | None | None | 60000-69999 | 60000-79999 | 60000-99999 | 20 ACH50 | None | Uninsulated | Uninsulated | Uninsulated | Finished, R-7 | None | Wood Stud, R-7 | Summer = 0.7, Winter = 0.85 | MISO | 100% LED | 100% Usage | 100% Usage | CR04 | None | None | None | None | None | None | None | None | None | None | None | Cooling Season, 7 days/wk | None | 1 | Northeast | None | 100% | 89% | G26002906 | In metro area, not/partially in principal city | None | None | None | Hour21 | 103 | EF 17.6, 100% Usage | Asphalt Shingles, Medium | Stochastic | 1 | 1 | 2018 | 31 | 12 | 15 | None | MI | Renter | 1 | Medium | Occupied | 1970s | 1960-79 | Natural Gas Standard | Natural Gas | Yes | Oakland Co Intl | 42.67 | -83.42 | F9 B9 L9 R9 | Single, Clear, Metal | 0 | 0 |  | 0 | 0 |  | 0 | 0 |  | 0 | 0 |  | 698.9745 | 2.0945 |  | 64.7687 | 0.19408 |  | 0 | 0 |  | 0 | 0 |  | 0 | 19525.567 | 0 | 0 | 0 | 26.0833 | 0.078158 |  | 0 | 357.8398 | 1.0723 |  | 16.412 | 0.049178 |  | 1327.6119 | 3.9782 |  | 0 | 0 | 0 | 346.9961 | 1.0398 |  | 434.0383 | 1.3006 |  | 0 | 0 | 0 | 0 | 0 | 0 | 0 | 0 | 0 | 0 |  | 0 | 3076.367 | 9.2183 |  | 0 | 0 | 0 | 0 |  | 0 | 0 | 0 | 0 | 0 | 25874.6586 | 25874.6586 | 77.533 |  | 22798.5847 | 22798.5847 | 0 | 3076.367 | 0 | 4106.1359 | 0 | 701.3391 | 0 | 9312.7639 | 0 | 701.3391 | 0 | 8568.784 | 0 | 701.3391 | 0 | 9752.2591 | 0 | 701.3391 | 0 | 4807.4749 | 10014.103 | 9270.1231 | 10453.5982
16664 | 0 | 242.131 | TRUE | 2663 | Non-CBSA East North Central | 5A | 5A | Hour13 | 3 | Cold | None | Standard Efficiency | East North Central | East North Central | Midwest | MI, Lansing | Electric, 120% Usage | Standard, 120% Usage | Yes | Gas, 120% Usage | 75F | No | 0F | None | Not Applicable | G2600650 | G2600650, G26001802 | None | 318 Rated kWh, 120% Usage | 20 ft^2 | Fiberglass | None | 2 ft | None | data/cambium/LRMER_MidCase_15_2025start,data/cambium/LRMER_LowRECost_15_2025start,data/cambium/LRMER_95DecarbBy2035_15_2025start,data/cambium/LRMER_LowRECost_25_2025start | kg/MWh,kg/MWh,kg/MWh,kg/MWh | /lib/resources/data/cambium/LRMER_MidCase_15_2025start/RFCMc.csv,/lib/resources/data/cambium/LRMER_LowRECost_15_2025start/RFCMc.csv,/lib/resources/data/cambium/LRMER_95DecarbBy2035_15_2025start/RFCMc.csv,/lib/resources/data/cambium/LRMER_LowRECost_25_2025start/RFCMc.csv | lb/MBtu,lb/MBtu,lb/MBtu,lb/MBtu | 195.9,195.9,195.9,195.9 | 147.3,147.3,147.3,147.3 | 177.8,177.8,177.8,177.8 | LRMER_MidCase_15_2025start,LRMER_LowRECost_15_2025start,LRMER_95DecarbBy2035_15_2025start,LRMER_LowRECost_25_2025start | CO2e,CO2e,CO2e,CO2e | 200.0,200.0,200.0,200.0 | 400%+ | RFCMc | Vented Attic | None | None | None | None | None | Single-Family Detached | Single-Family Detached | Single-Family Detached | 2500-2999 | 2500-3999 | Slab | 2 Car | 2 | 2 | <8 | Brick, Medium/Dark | Wood Frame | No | Electricity | 72F | Yes | 12F | Day and Night -2h | No Exterior Use | Uninsulated | 200% Usage | Room AC, EER 8.5 | 20% Conditioned | Room AC | No | None | Yes | Electric Baseboard, 100% Efficiency | Non-Ducted Heating | Electricity Baseboard | None | None | None | No | None | None | None | None | 100000-119999 | 100000-119999 | 100000-149999 | 7 ACH50 | R-38 | None | None | None | Unfinished, Uninsulated | Uninsulated | Wood Stud, Uninsulated | Summer = 0.7, Winter = 0.85 | MISO | 100% Incandescent | 100% Usage | 100% Usage | CR04 | None | None | None | None | None | None | None | None | None | None | None | Cooling Season, 7 days/wk | Left/Right at 15ft | 2 | Northeast | None | 200% | 85% | G26001802 | In metro area, not/partially in principal city | None | None | No | Hour19 | 103 | EF 15.9, 100% Usage | Wood Shingles | Stochastic | 1 | 1 | 2018 | 31 | 12 | 15 | None | MI | Owner | 1 | High | Occupied | 1940s | 1940-59 | Electric Premium | Electricity | Yes | Mason Jewett Fld | 42.57 | -84.42 | F12 B12 L12 R12 | Single, Clear, Non-metal | 67.9925 | 0.087065 |  | 915.261 | 1.172 |  | 34.2893 | 0.043908 |  | 0 | 0 |  | 829.3911 | 1.062 |  | 117.2284 | 0.15011 |  | 0 | 0 |  | 0 | 0 |  | 0 | 26564.841 | 0 | 0 | 4676.242 | 233.2846 | 0.29872 |  | 99.9372 | 2774.2107 | 3.5524 |  | 21.9803 | 0.028146 |  | 4317.523 | 5.5286 |  | 0 | 0 | 0 | 33.4101 | 0.042782 |  | 480.0504 | 0.61471 |  | 0 | 0 | 0 | 0 | 0 | 0 | 0 | 0 | 0 | 0 |  | 0 | 0 | 0 |  | 0 | 0 | 976.2197 | 1.2501 |  | 0 | 0 | 0 | 0 | 0 | 42140.9822 | 42140.9822 | 53.962 |  | 41164.7625 | 41164.7625 | 0 | 976.2197 | 0 | 7351.748 | 0 | 222.5474 | 0 | 16665.4618 | 0 | 222.5474 | 0 | 15451.9257 | 0 | 222.5474 | 0 | 17498.5368 | 0 | 222.5474 | 0 | 7574.2954 | 16888.0091 | 15674.4731 | 17721.0841
16674 | 0 | 242.131 | TRUE | 885 | Non-CBSA East North Central | 5A | 5A | Hour6 | 3 | Cold | None | Standard Efficiency, No usage | East North Central | East North Central | Midwest | In another census Place | Electric, 120% Usage | EnergyStar, 120% Usage | Yes | Gas, 120% Usage | 70F | Yes | 9F | Day Setup +1h | Not Applicable | G2601210 | G2601210, G26000700 | None | None | 20 ft^2 | Fiberglass | 30% Leakage, R-4 | 2 ft | None | data/cambium/LRMER_MidCase_15_2025start,data/cambium/LRMER_LowRECost_15_2025start,data/cambium/LRMER_95DecarbBy2035_15_2025start,data/cambium/LRMER_LowRECost_25_2025start | kg/MWh,kg/MWh,kg/MWh,kg/MWh | /lib/resources/data/cambium/LRMER_MidCase_15_2025start/RFCMc.csv,/lib/resources/data/cambium/LRMER_LowRECost_15_2025start/RFCMc.csv,/lib/resources/data/cambium/LRMER_95DecarbBy2035_15_2025start/RFCMc.csv,/lib/resources/data/cambium/LRMER_LowRECost_25_2025start/RFCMc.csv | lb/MBtu,lb/MBtu,lb/MBtu,lb/MBtu | 195.9,195.9,195.9,195.9 | 147.3,147.3,147.3,147.3 | 177.8,177.8,177.8,177.8 | LRMER_MidCase_15_2025start,LRMER_LowRECost_15_2025start,LRMER_95DecarbBy2035_15_2025start,LRMER_LowRECost_25_2025start | CO2e,CO2e,CO2e,CO2e | 200.0,200.0,200.0,200.0 | 100-150% | RFCMc | Vented Attic | None | None | None | None | None | Mobile Home | Mobile Home | Mobile Home | 750-999 | 0-1499 | Ambient | None | 1 | 1 | <8 | Brick, Medium/Dark | Wood Frame | No | Natural Gas | 55F | Yes | 3F | Day and Night +2h | No Exterior Use | Uninsulated | 200% Usage | Room AC, EER 10.7 | 40% Conditioned | Room AC | Yes | None | No | Fuel Furnace, 80% AFUE | Ducted Heating | Natural Gas Fuel Furnace | None | None | None | No | None | None | None | None | 10000-14999 | <20000 | <20000 | 7 ACH50 | R-38 | Uninsulated | None | None | Unfinished, Uninsulated | None | Wood Stud, R-7 | Summer = 0.7, Winter = 0.85 | MISO | 100% CFL | 100% Usage | 100% Usage | CR04 | None | EF 10.5 | None | None | None | None | None | None | None | None | None | Cooling Season, 7 days/wk | Left/Right at 15ft | 1 | East | None | 200% | 94% | G26000700 | In metro area, not/partially in principal city | None | None | No | Hour14 | 103 | EF 17.6, 100% Usage | Metal, Dark | Stochastic | 1 | 1 | 2018 | 31 | 12 | 15 | None | MI | Owner | 1 | High | Vacant | 1970s | 1960-79 | Natural Gas Standard | Natural Gas | Yes | Muskegon | 43.17 | -86.24 | F18 B18 L18 R18 | Double, Low-E, Non-metal, Air, M-Gain | 0 | 0 |  | 0 | 0 |  | 0 | 0 |  | 0 | 0 |  | 371.6141 | 1.4319 |  | 0 | 0 |  | 0 | 0 |  | 247.352 | 0.95307 |  | 0 | 0 | 0 | 0 | 0 | 0 | 0 |  | 0 | 0 | 0 |  | 21.9803 | 0.084693 |  | 0 | 0 |  | 0 | 0 | 0 | 0 | 0 |  | 1160.8545 | 4.4729 |  | 0 | 0 | 0 | 0 | 0 | 0 | 0 | 0 | 9779.1955 | 37.6803 |  | 0 | 1686.3309 | 6.4976 |  | 0 | 0 | 0 | 0 |  | 0 | 0 | 0 | 0 | 0 | 13267.9135 | 13267.9135 | 51.1227 |  | 1802.094 | 1802.094 | 0 | 11465.8195 | 0 | 331.5171 | 0 | 2613.9653 | 0 | 738.7251 | 0 | 2613.9653 | 0 | 697.372 | 0 | 2613.9653 | 0 | 770.237 | 0 | 2613.9653 | 0 | 2945.4823 | 3352.6904 | 3311.3372 | 3384.2023
16697 | 0 | 242.131 | TRUE | 885 | CBSA Detroit-Warren-Dearborn, MI | 5A | 5A | Hour5 | 1 | Cold | None | Standard Efficiency | East North Central | East North Central | Midwest | MI, Taylor | Gas, 80% Usage | Standard, 80% Usage | Yes | Gas, 80% Usage | 70F | Yes | 2F | Night Setup +5h | Not Applicable | G2601630 | G2601630, G26003205 | None | None | 20 ft^2 | Fiberglass | 0% Leakage, Uninsulated | 2 ft | None | data/cambium/LRMER_MidCase_15_2025start,data/cambium/LRMER_LowRECost_15_2025start,data/cambium/LRMER_95DecarbBy2035_15_2025start,data/cambium/LRMER_LowRECost_25_2025start | kg/MWh,kg/MWh,kg/MWh,kg/MWh | /lib/resources/data/cambium/LRMER_MidCase_15_2025start/RFCMc.csv,/lib/resources/data/cambium/LRMER_LowRECost_15_2025start/RFCMc.csv,/lib/resources/data/cambium/LRMER_95DecarbBy2035_15_2025start/RFCMc.csv,/lib/resources/data/cambium/LRMER_LowRECost_25_2025start/RFCMc.csv | lb/MBtu,lb/MBtu,lb/MBtu,lb/MBtu | 195.9,195.9,195.9,195.9 | 147.3,147.3,147.3,147.3 | 177.8,177.8,177.8,177.8 | LRMER_MidCase_15_2025start,LRMER_LowRECost_15_2025start,LRMER_95DecarbBy2035_15_2025start,LRMER_LowRECost_25_2025start | CO2e,CO2e,CO2e,CO2e | 200.0,200.0,200.0,200.0 | 400%+ | RFCMc | Vented Attic | None | None | None | None | None | Single-Family Detached | Single-Family Detached | Single-Family Detached | 750-999 | 0-1499 | Heated Basement | None | 1 | 1 | <8 | None | Brick | No | Natural Gas | 68F | Yes | 3F | Night +1h | No Exterior Use | Uninsulated | 50% Usage | AC, SEER 13 | 100% Conditioned | Central AC | Yes | None | No | Fuel Furnace, 92.5% AFUE | Ducted Heating | Natural Gas Fuel Furnace | None | None | None | No | None | None | None | None | 50000-59999 | 40000-59999 | 40000-59999 | 15 ACH50 | R-7 | Uninsulated | Uninsulated | Uninsulated | Unfinished, Uninsulated | None | Brick, 12-in, 3-wythe, Uninsulated | Summer = 0.7, Winter = 0.85 | MISO | 100% LED | 100% Usage | 100% Usage | CR04 | None | None | None | None | None | None | None | None | None | None | None | Cooling Season, 7 days/wk | Left/Right at 15ft | 1 | Southeast | None | 50% | 85% | G26003205 | In metro area, not/partially in principal city | None | None | No | Hour19 | 103 | EF 17.6, 100% Usage | Asphalt Shingles, Medium | Stochastic | 1 | 1 | 2018 | 31 | 12 | 15 | None | MI | Owner | 1 | Low | Occupied | 1940s | 1940-59 | Natural Gas Standard | Natural Gas | Yes | Detroit Metropolita | 42.22 | -83.35 | F9 B9 L9 R9 | Single, Clear, Non-metal | 67.9925 | 0.26198 |  | 37.5131 | 0.14454 |  | 15.8258 | 0.060979 |  | 322.0851 | 1.241 |  | 1799.1633 | 6.9324 |  | 0 | 0 |  | 0 | 0 |  | 341.1347 | 1.3144 |  | 0 | 0 | 0 | 0 | 0 | 24.0318 | 0.092597 |  | 0 | 304.7939 | 1.1744 |  | 16.412 | 0.063237 |  | 726.5232 | 2.7994 |  | 0 | 0 | 0 | 18.4635 | 0.071142 |  | 434.0383 | 1.6724 |  | 0 | 0 | 0 | 0 | 499.3931 | 0 | 0 | 0 | 15534.5251 | 59.8562 |  | 0 | 2239.6491 | 8.6296 |  | 0 | 0 | 543.9399 | 2.0959 |  | 0 | 0 | 0 | 0 | 0 | 22925.1914 | 22925.1914 | 88.3332 |  | 4107.9772 | 4107.9772 | 0 | 18817.2142 | 0 | 756.4918 | 0 | 4289.9279 | 0 | 1666.3428 | 0 | 4289.9279 | 0 | 1597.5042 | 0 | 4289.9279 | 0 | 1726.3013 | 0 | 4289.9279 | 0 | 5046.4197 | 5956.2706 | 5887.4321 | 6016.2292
16740 | 0 | 242.131 | TRUE | 1690 | Non-CBSA East North Central | 5A | 5A | Hour23 | 4 | Cold | None | Standard Efficiency | East North Central | East North Central | Midwest | In another census Place | Electric, 120% Usage | EnergyStar, 120% Usage | Yes | Gas, 120% Usage | 70F | Yes | 9F | Night Setup +4h | Not Applicable | G2600810 | G2600810, G26001003 | None | 290 Rated kWh, 120% Usage | 20 ft^2 | Fiberglass | 10% Leakage, R-4 | 2 ft | None | data/cambium/LRMER_MidCase_15_2025start,data/cambium/LRMER_LowRECost_15_2025start,data/cambium/LRMER_95DecarbBy2035_15_2025start,data/cambium/LRMER_LowRECost_25_2025start | kg/MWh,kg/MWh,kg/MWh,kg/MWh | /lib/resources/data/cambium/LRMER_MidCase_15_2025start/RFCMc.csv,/lib/resources/data/cambium/LRMER_LowRECost_15_2025start/RFCMc.csv,/lib/resources/data/cambium/LRMER_95DecarbBy2035_15_2025start/RFCMc.csv,/lib/resources/data/cambium/LRMER_LowRECost_25_2025start/RFCMc.csv | lb/MBtu,lb/MBtu,lb/MBtu,lb/MBtu | 195.9,195.9,195.9,195.9 | 147.3,147.3,147.3,147.3 | 177.8,177.8,177.8,177.8 | LRMER_MidCase_15_2025start,LRMER_LowRECost_15_2025start,LRMER_95DecarbBy2035_15_2025start,LRMER_LowRECost_25_2025start | CO2e,CO2e,CO2e,CO2e | 200.0,200.0,200.0,200.0 | 200-300% | RFCMc | Vented Attic | None | None | None | None | None | Single-Family Detached | Single-Family Detached | Single-Family Detached | 1500-1999 | 1500-2499 | Slab | 2 Car | 1 | 1 | <8 | None | Brick | No | Natural Gas | 68F | No | 0F | None | No Exterior Use | Uninsulated | 200% Usage | AC, SEER 13 | 100% Conditioned | Central AC | Yes | None | No | Fuel Furnace, 80% AFUE | Ducted Heating | Natural Gas Fuel Furnace | None | None | None | No | None | None | None | None | 80000-99999 | 80000-99999 | 60000-99999 | 15 ACH50 | R-19 | None | None | None | Unfinished, Uninsulated | Uninsulated | Brick, 12-in, 3-wythe, Uninsulated | Summer = 0.7, Winter = 0.85 | MISO | 100% CFL | 100% Usage | 100% Usage | CR04 | None | None | None | None | None | None | None | None | None | None | None | Cooling Season, 7 days/wk | Left/Right at 15ft | 6 | Northeast | None | 200% | 85% | G26001003 | In metro area, not/partially in principal city | None | None | No | Hour12 | 103 | EF 17.6, 100% Usage | Composition Shingles | Stochastic | 1 | 1 | 2018 | 31 | 12 | 15 | None | MI | Owner | 1 | High | Occupied | 1960s | 1960-79 | Natural Gas Standard | Natural Gas | Yes | Grand Rapids Kent C | 42.88 | -85.52 | F6 B6 L6 R6 | Double, Low-E, Non-metal, Air, M-Gain | 67.9925 | 0.13719 |  | 1077.0362 | 2.1732 |  | 63.0103 | 0.12714 |  | 490.3079 | 0.98932 |  | 2741.6799 | 5.532 |  | 275.1937 | 0.55527 |  | 0 | 0 |  | 738.8322 | 1.4908 |  | 0 | 0 | 0 | 0 | 0 | 46.0122 | 0.092841 |  | 24.911 | 620.1384 | 1.2513 |  | 21.9803 | 0.044351 |  | 5840.6134 | 11.7849 |  | 0 | 0 | 0 | 55.0974 | 0.11117 |  | 434.0383 | 0.87578 |  | 0 | 0 | 0 | 0 | 0 | 0 | 0 | 0 | 29070.8917 | 58.6578 |  | 0 | 16395.861 | 33.0828 |  | 0 | 0 | 1618.0454 | 3.2648 |  | 0 | 0 | 0 | 0 | 0 | 59582.2277 | 59582.2277 | 120.2221 |  | 12497.4296 | 12497.4296 | 0 | 47084.7981 | 0 | 2251.6629 | 0 | 10734.3564 | 0 | 5028.9097 | 0 | 10734.3564 | 0 | 4782.13 | 0 | 10734.3564 | 0 | 5236.0657 | 0 | 10734.3564 | 0 | 12986.0193 | 15763.2661 | 15516.4864 | 15970.4222
16764 | 0 | 242.131 | TRUE | 1220 | CBSA Detroit-Warren-Dearborn, MI | 5A | 5A | Hour18 | 2 | Cold | None | Standard Efficiency | East North Central | East North Central | Midwest | Not in a census Place | Electric, 80% Usage | EnergyStar, 80% Usage | Yes | Gas, 80% Usage | 70F | No | 0F | None | Not Applicable | G2601250 | G2601250, G26002902 | None | None | 20 ft^2 | Fiberglass | 0% Leakage, Uninsulated | 2 ft | None | data/cambium/LRMER_MidCase_15_2025start,data/cambium/LRMER_LowRECost_15_2025start,data/cambium/LRMER_95DecarbBy2035_15_2025start,data/cambium/LRMER_LowRECost_25_2025start | kg/MWh,kg/MWh,kg/MWh,kg/MWh | /lib/resources/data/cambium/LRMER_MidCase_15_2025start/RFCMc.csv,/lib/resources/data/cambium/LRMER_LowRECost_15_2025start/RFCMc.csv,/lib/resources/data/cambium/LRMER_95DecarbBy2035_15_2025start/RFCMc.csv,/lib/resources/data/cambium/LRMER_LowRECost_25_2025start/RFCMc.csv | lb/MBtu,lb/MBtu,lb/MBtu,lb/MBtu | 195.9,195.9,195.9,195.9 | 147.3,147.3,147.3,147.3 | 177.8,177.8,177.8,177.8 | LRMER_MidCase_15_2025start,LRMER_LowRECost_15_2025start,LRMER_95DecarbBy2035_15_2025start,LRMER_LowRECost_25_2025start | CO2e,CO2e,CO2e,CO2e | 200.0,200.0,200.0,200.0 | 400%+ | RFCMc | Vented Attic | None | None | None | None | None | Single-Family Detached | Single-Family Detached | Single-Family Detached | 1000-1499 | 0-1499 | Heated Basement | None | 1 | 1 | <8 | None | Brick | No | Natural Gas | 72F | No | 0F | None | No Exterior Use | Uninsulated | 50% Usage | AC, SEER 13 | 100% Conditioned | Central AC | Yes | None | No | Fuel Furnace, 92.5% AFUE | Ducted Heating | Natural Gas Fuel Furnace | None | None | None | No | None | None | None | None | 100000-119999 | 100000-119999 | 100000-149999 | 10 ACH50 | R-38 | Uninsulated | Uninsulated | Uninsulated | Unfinished, Uninsulated | None | Brick, 12-in, 3-wythe, Uninsulated | Summer = 0.7, Winter = 0.85 | MISO | 100% Incandescent | 100% Usage | 100% Usage | CR04 | None | None | None | None | None | None | None | None | None | None | None | Cooling Season, 7 days/wk | Left/Right at 15ft | 3 | Southeast | None | 50% | 85% | G26002902 | In metro area, not/partially in principal city | None | None | No | Hour18 | 103 | EF 10.5, 100% Usage | Composition Shingles | Stochastic | 1 | 1 | 2018 | 31 | 12 | 15 | None | MI | Owner | 1 | Low | Occupied | 1960s | 1960-79 | Natural Gas Standard | Natural Gas | Yes | Oakland Co Intl | 42.67 | -83.42 | F18 B18 L18 R18 | Double, Clear, Non-metal, Air | 67.9925 | 0.19004 |  | 419.6778 | 1.173 |  | 24.618 | 0.068809 |  | 367.8042 | 1.028 |  | 2067.9095 | 5.78 |  | 0 | 0 |  | 0 | 0 |  | 425.8323 | 1.1902 |  | 0 | 0 | 0 | 0 | 0 | 160.896 | 0.44972 |  | 0 | 1535.3993 | 4.2916 |  | 16.412 | 0.045873 |  | 1021.6458 | 2.8556 |  | 0 | 0 | 0 | 25.7903 | 0.072086 |  | 727.1093 | 2.0323 |  | 0 | 0 | 0 | 0 | 0 | 0 | 0 | 0 | 19194.3967 | 53.6499 |  | 0 | 3439.4821 | 9.6136 |  | 0 | 0 | 757.8818 | 2.1183 |  | 0 | 0 | 0 | 0 | 0 | 30252.5543 | 30252.5543 | 84.5584 |  | 6860.7937 | 6860.7937 | 0 | 23391.4675 | 0 | 1254.1244 | 0 | 5332.802 | 0 | 2783.822 | 0 | 5332.802 | 0 | 2648.51 | 0 | 5332.802 | 0 | 2898.7836 | 0 | 5332.802 | 0 | 6586.9264 | 8116.6241 | 7981.312 | 8231.5857
16769 | 0 | 242.131 | TRUE | 1220 | Non-CBSA East North Central | 5A | 5A | Hour3 | 3 | Cold | None | Standard Efficiency | East North Central | East North Central | Midwest | In another census Place | Gas, 100% Usage | Standard, 100% Usage | Yes | Electric, 100% Usage | 75F | No | 0F | None | Not Applicable | G2600910 | G2600910, G26002500 | None | 318 Rated kWh, 100% Usage | 20 ft^2 | Fiberglass | 30% Leakage, Uninsulated | 2 ft | None | data/cambium/LRMER_MidCase_15_2025start,data/cambium/LRMER_LowRECost_15_2025start,data/cambium/LRMER_95DecarbBy2035_15_2025start,data/cambium/LRMER_LowRECost_25_2025start | kg/MWh,kg/MWh,kg/MWh,kg/MWh | /lib/resources/data/cambium/LRMER_MidCase_15_2025start/RFCMc.csv,/lib/resources/data/cambium/LRMER_LowRECost_15_2025start/RFCMc.csv,/lib/resources/data/cambium/LRMER_95DecarbBy2035_15_2025start/RFCMc.csv,/lib/resources/data/cambium/LRMER_LowRECost_25_2025start/RFCMc.csv | lb/MBtu,lb/MBtu,lb/MBtu,lb/MBtu | 195.9,195.9,195.9,195.9 | 147.3,147.3,147.3,147.3 | 177.8,177.8,177.8,177.8 | LRMER_MidCase_15_2025start,LRMER_LowRECost_15_2025start,LRMER_95DecarbBy2035_15_2025start,LRMER_LowRECost_25_2025start | CO2e,CO2e,CO2e,CO2e | 200.0,200.0,200.0,200.0 | 100-150% | RFCMc | Vented Attic | None | None | None | None | None | Single-Family Detached | Single-Family Detached | Single-Family Detached | 1000-1499 | 0-1499 | Vented Crawlspace | None | 1 | 1 | <8 | None | Brick | No | Natural Gas | 68F | Yes | 3F | Day and Night +2h | No Exterior Use | Uninsulated | 100% Usage | None | None | None | Yes | None | No | Fuel Furnace, 80% AFUE | Ducted Heating | Natural Gas Fuel Furnace | None | None | None | No | None | None | None | None | 25000-29999 | 20000-39999 | 20000-39999 | 30 ACH50 | R-30 | Uninsulated | Uninsulated | Uninsulated | Unfinished, Uninsulated | None | Brick, 12-in, 3-wythe, Uninsulated | Summer = 0.7, Winter = 0.85 | MISO | 100% LED | 100% Usage | 100% Usage | CR04 | None | None | EF 12, National Average | None | None | None | None | None | None | None | None | Cooling Season, 7 days/wk | Left/Right at 15ft | 3 | North | None | 100% | 85% | G26002500 | Not/partially in metro area | None | None | No | Hour12 | 103 | EF 17.6, 100% Usage | Composition Shingles | Stochastic | 1 | 1 | 2018 | 31 | 12 | 15 | None | MI | Owner | 1 | Medium | Occupied | 1940s | 1940-59 | Electric Premium | Electricity | Yes | Lenawee Co | 41.87 | -84.08 | F30 B30 L30 R30 | Double, Low-E, Non-metal, Air, M-Gain | 67.9925 | 0.19004 |  | 89.3867 | 0.24984 |  | 37.5131 | 0.10485 |  | 0 | 0 |  | 0 | 0 |  | 134.8127 | 0.37681 |  | 319.7405 | 0.8937 |  | 966.8415 | 2.7024 |  | 0 | 0 | 0 | 0 | 3644.6318 | 26.9625 | 0.075363 |  | 0 | 375.131 | 1.0485 |  | 21.9803 | 0.061437 |  | 2043.2915 | 5.7112 |  | 0 | 0 | 0 | 471.2583 | 1.3172 |  | 434.0383 | 1.2132 |  | 0 | 0 | 0 | 0 | 1187.2309 | 0 | 0 | 0 | 38021.5753 | 106.2734 |  | 0 | 0 | 0 |  | 0 | 0 | 0 | 0 |  | 0 | 0 | 0 | 0 | 0 | 47842.0938 | 47842.0938 | 133.7226 |  | 8633.2876 | 8633.2876 | 0 | 39208.8062 | 0 | 1521.9947 | 0 | 8938.8274 | 0 | 3463.7343 | 0 | 8938.8274 | 0 | 3247.6529 | 0 | 8938.8274 | 0 | 3615.5544 | 0 | 8938.8274 | 0 | 10460.8221 | 12402.5617 | 12186.4802 | 12554.3817
16774 | 0 | 242.131 | TRUE | 1690 | Non-CBSA East North Central | 6A | 6A | Hour5 | 3 | Cold | None | Standard Efficiency, No usage | East North Central | East North Central | Midwest | Not in a census Place | Gas, 100% Usage | EnergyStar, 100% Usage | Yes | Gas, 100% Usage | 75F | No | 0F | None | Not Applicable | G2600190 | G2600190, G26000500 | None | None | 20 ft^2 | Fiberglass | 10% Leakage, Uninsulated | 2 ft | None | data/cambium/LRMER_MidCase_15_2025start,data/cambium/LRMER_LowRECost_15_2025start,data/cambium/LRMER_95DecarbBy2035_15_2025start,data/cambium/LRMER_LowRECost_25_2025start | kg/MWh,kg/MWh,kg/MWh,kg/MWh | /lib/resources/data/cambium/LRMER_MidCase_15_2025start/RFCMc.csv,/lib/resources/data/cambium/LRMER_LowRECost_15_2025start/RFCMc.csv,/lib/resources/data/cambium/LRMER_95DecarbBy2035_15_2025start/RFCMc.csv,/lib/resources/data/cambium/LRMER_LowRECost_25_2025start/RFCMc.csv | lb/MBtu,lb/MBtu,lb/MBtu,lb/MBtu | 195.9,195.9,195.9,195.9 | 147.3,147.3,147.3,147.3 | 177.8,177.8,177.8,177.8 | LRMER_MidCase_15_2025start,LRMER_LowRECost_15_2025start,LRMER_95DecarbBy2035_15_2025start,LRMER_LowRECost_25_2025start | CO2e,CO2e,CO2e,CO2e | 200.0,200.0,200.0,200.0 | 400%+ | RFCMc | Vented Attic | None | None | None | None | None | Single-Family Detached | Single-Family Detached | Single-Family Detached | 1500-1999 | 1500-2499 | Unvented Crawlspace | 1 Car | 1 | 1 | <8 | Vinyl, Light | Brick | No | Natural Gas | 55F | No | 0F | None | No Exterior Use | Uninsulated | 100% Usage | AC, SEER 13 | 100% Conditioned | Central AC | Yes | None | No | Fuel Furnace, 80% AFUE | Ducted Heating | Natural Gas Fuel Furnace | None | None | None | No | None | None | None | None | 120000-139999 | 120000-139999 | 100000-149999 | 30 ACH50 | R-38 | Uninsulated | Wall R-10, Exterior | R-10, Exterior | Unfinished, Uninsulated | None | Brick, 12-in, 3-wythe, R-11 | Summer = 0.7, Winter = 0.85 | MISO | 100% CFL | 100% Usage | 100% Usage | CR04 | None | EF 17.6 | None | None | None | None | None | None | None | None | None | Cooling Season, 7 days/wk | Left/Right at 15ft | 2 | West | None | 100% | 85% | G26000500 | Not/partially in metro area | None | None | No | Hour8 | 103 | EF 19.9, 100% Usage | Composition Shingles | Stochastic | 1 | 1 | 2018 | 31 | 12 | 15 | None | MI | Owner | 1 | Medium | Vacant | 1980s | 1980-99 | Natural Gas Standard | Natural Gas | Yes | Manistee Co Blacker | 44.27 | -86.23 | F6 B6 L6 R6 | Double, Low-E, Non-metal, Air, M-Gain | 0 | 0 |  | 0 | 0 |  | 0 | 0 |  | 18.7565 | 0.037846 |  | 508.1852 | 1.0254 |  | 0 | 0 |  | 0 | 0 |  | 483.2742 | 0.97513 |  | 0 | 0 | 0 | 0 | 0 | 0 | 0 |  | 0 | 0 | 0 |  | 21.9803 | 0.044351 |  | 0 | 0 |  | 0 | 0 | 0 | 0 | 0 |  | 834.0803 | 1.683 |  | 0 | 0 | 0 | 0 | 0 | 0 | 0 | 0 | 19113.216 | 38.5657 |  | 0 | 1664.0575 | 3.3577 |  | 0 | 0 | 0 | 0 |  | 0 | 0 | 0 | 0 | 0 | 22643.5501 | 22643.5501 | 45.6891 |  | 1865.9835 | 1865.9835 | 0 | 20777.5666 | 0 | 339.796 | 0 | 4736.8248 | 0 | 760.2199 | 0 | 4736.8248 | 0 | 713.8891 | 0 | 4736.8248 | 0 | 791.6217 | 0 | 4736.8248 | 0 | 5076.6208 | 5497.0447 | 5450.7138 | 5528.4464
16827 | 0 | 242.131 | TRUE | 1138 | Non-CBSA East North Central | 5A | 5A | Hour4 | 2 | Cold | None | Standard Efficiency | East North Central | East North Central | Midwest | Not in a census Place | Electric, 100% Usage | Standard, 100% Usage | Yes | Gas, 100% Usage | 70F | No | 0F | None | Double-Loaded Interior | G2600050 | G2600050, G26000900 | None | None | 20 ft^2 | Fiberglass | 30% Leakage, Uninsulated | 2 ft | None | data/cambium/LRMER_MidCase_15_2025start,data/cambium/LRMER_LowRECost_15_2025start,data/cambium/LRMER_95DecarbBy2035_15_2025start,data/cambium/LRMER_LowRECost_25_2025start | kg/MWh,kg/MWh,kg/MWh,kg/MWh | /lib/resources/data/cambium/LRMER_MidCase_15_2025start/RFCMc.csv,/lib/resources/data/cambium/LRMER_LowRECost_15_2025start/RFCMc.csv,/lib/resources/data/cambium/LRMER_95DecarbBy2035_15_2025start/RFCMc.csv,/lib/resources/data/cambium/LRMER_LowRECost_25_2025start/RFCMc.csv | lb/MBtu,lb/MBtu,lb/MBtu,lb/MBtu | 195.9,195.9,195.9,195.9 | 147.3,147.3,147.3,147.3 | 177.8,177.8,177.8,177.8 | LRMER_MidCase_15_2025start,LRMER_LowRECost_15_2025start,LRMER_95DecarbBy2035_15_2025start,LRMER_LowRECost_25_2025start | CO2e,CO2e,CO2e,CO2e | 200.0,200.0,200.0,200.0 | 0-100% | RFCMc | None | Left | None | Bottom | 8 | None | 5 to 9 Unit | Multifamily with 5+ units, 1-3 stories | Multi-Family with 5+ Units | 1000-1499 | 0-1499 | Vented Crawlspace | None | 1 | 1 | <8 | None | Brick | No | Natural Gas | 68F | No | 0F | None | No Exterior Use | Uninsulated | 100% Usage | Room AC, EER 10.7 | 20% Conditioned | Room AC | Yes | None | No | Fuel Furnace, 92.5% AFUE | Ducted Heating | Natural Gas Fuel Furnace | None | None | None | No | None | None | None | None | 10000-14999 | <20000 | <20000 | 20 ACH50 | None | Uninsulated | Uninsulated | Uninsulated | Finished, R-13 | None | Brick, 12-in, 3-wythe, R-7 | Summer = 0.7, Winter = 0.85 | MISO | 100% Incandescent | 100% Usage | 100% Usage | CR04 | None | None | None | None | None | None | None | None | None | None | None | Cooling Season, 7 days/wk | 27 | 1 | South | None | 100% | 89% | G26000900 | Not/partially in metro area | None | None | None | Hour14 | 103 | EF 19.9, 100% Usage | Asphalt Shingles, Medium | Stochastic | 1 | 1 | 2018 | 31 | 12 | 15 | None | MI | Renter | 1 | Medium | Occupied | 1970s | 1960-79 | Natural Gas Standard | Natural Gas | Yes | Tulip City | 42.75 | -86.1 | F18 B18 L18 R18 | Single, Clear, Non-metal | 67.9925 | 0.20374 |  | 552.439 | 1.6554 |  | 20.808 | 0.062351 |  | 0 | 0 |  | 397.1113 | 1.1899 |  | 0 | 0 |  | 0 | 0 |  | 625.4137 | 1.874 |  | 0 | 0 | 0 | 0 | 0 | 156.793 | 0.46983 |  | 0 | 1465.0623 | 4.39 |  | 16.412 | 0.049178 |  | 1327.6119 | 3.9782 |  | 0 | 0 | 0 | 23.7388 | 0.071133 |  | 400.042 | 1.1987 |  | 0 | 0 | 0 | 0 | 0 | 0 | 0 | 0 | 28453.684 | 85.261 |  | 0 | 3123.5515 | 9.3597 |  | 0 | 0 | 694.8715 | 2.0822 |  | 0 | 0 | 0 | 0 | 0 | 37325.2384 | 37325.2384 | 111.8445 |  | 5053.1314 | 5053.1314 | 0 | 32271.8139 | 0 | 919.1156 | 0 | 7357.3172 | 0 | 2054.2024 | 0 | 7357.3172 | 0 | 1929.1492 | 0 | 7357.3172 | 0 | 2160.416 | 0 | 7357.3172 | 0 | 8276.4328 | 9411.5196 | 9286.4664 | 9517.7332
16856 | 0 | 242.131 | TRUE | 1220 | Non-CBSA East North Central | 5A | 5A | Hour3 | 2 | Cold | None | None | East North Central | East North Central | Midwest | Not in a census Place | Electric, 80% Usage | EnergyStar, 80% Usage | Yes | Gas, 80% Usage | 75F | No | 0F | None | Not Applicable | G2601490 | G2601490, G26002200 | None | None | 20 ft^2 | Fiberglass | 20% Leakage, Uninsulated | 2 ft | None | data/cambium/LRMER_MidCase_15_2025start,data/cambium/LRMER_LowRECost_15_2025start,data/cambium/LRMER_95DecarbBy2035_15_2025start,data/cambium/LRMER_LowRECost_25_2025start | kg/MWh,kg/MWh,kg/MWh,kg/MWh | /lib/resources/data/cambium/LRMER_MidCase_15_2025start/RFCMc.csv,/lib/resources/data/cambium/LRMER_LowRECost_15_2025start/RFCMc.csv,/lib/resources/data/cambium/LRMER_95DecarbBy2035_15_2025start/RFCMc.csv,/lib/resources/data/cambium/LRMER_LowRECost_25_2025start/RFCMc.csv | lb/MBtu,lb/MBtu,lb/MBtu,lb/MBtu | 195.9,195.9,195.9,195.9 | 147.3,147.3,147.3,147.3 | 177.8,177.8,177.8,177.8 | LRMER_MidCase_15_2025start,LRMER_LowRECost_15_2025start,LRMER_95DecarbBy2035_15_2025start,LRMER_LowRECost_25_2025start | CO2e,CO2e,CO2e,CO2e | 200.0,200.0,200.0,200.0 | 200-300% | RFCMc | Vented Attic | None | None | None | None | None | Single-Family Detached | Single-Family Detached | Single-Family Detached | 1000-1499 | 0-1499 | Unheated Basement | None | 1 | 1 | <8 | None | Brick | No | Natural Gas | 68F | No | 0F | None | No Exterior Use | Uninsulated | 50% Usage | Room AC, EER 8.5 | 60% Conditioned | Room AC | Yes | None | No | Fuel Furnace, 80% AFUE | Ducted Heating | Natural Gas Fuel Furnace | None | None | None | No | None | None | None | None | 45000-49999 | 40000-59999 | 40000-59999 | 15 ACH50 | R-30 | Uninsulated | Uninsulated | Uninsulated | Unfinished, Uninsulated | None | Brick, 12-in, 3-wythe, R-7 | Summer = 0.7, Winter = 0.85 | PJM | 100% CFL | 100% Usage | 100% Usage | CR04 | None | EF 17.6 | EF 12, National Average | None | None | None | None | None | None | None | None | Cooling Season, 7 days/wk | Left/Right at 15ft | 2 | East | None | 50% | 85% | G26002200 | Not/partially in metro area | None | None | No | Hour16 | 104 | EF 19.9, 100% Usage | Composition Shingles | Stochastic | 1 | 1 | 2018 | 31 | 12 | 15 | None | MI | Renter | 1 | Low | Occupied | 1970s | 1960-79 | Natural Gas Standard | Natural Gas | Yes | Kirsch Muni | 41.82 | -85.44 | F9 B9 L9 R9 | Double, Clear, Non-metal, Air | 0 | 0 |  | 320.0336 | 0.89452 |  | 18.7565 | 0.052426 |  | 0 | 0 |  | 1054.7628 | 2.9481 |  | 0 | 0 |  | 319.7405 | 0.8937 |  | 535.4408 | 1.4966 |  | 0 | 0 | 0 | 0 | 0 | 40.1507 | 0.11222 |  | 0 | 491.1871 | 1.3729 |  | 16.412 | 0.045873 |  | 895.3321 | 2.5025 |  | 0 | 0 | 0 | 22.2734 | 0.062256 |  | 834.0803 | 2.3313 |  | 0 | 0 | 0 | 0 | 0 | 0 | 0 | 0 | 20990.9223 | 58.6713 |  | 0 | 2736.9907 | 7.6501 |  | 0 | 0 | 650.9108 | 1.8193 |  | 0 | 0 | 0 | 0 | 0 | 28926.9938 | 28926.9938 | 80.8533 |  | 4548.463 | 4548.463 | 0 | 24378.8239 | 0 | 822.6338 | 0 | 5557.8433 | 0 | 1838.8648 | 0 | 5557.8433 | 0 | 1745.213 | 0 | 5557.8433 | 0 | 1908.6006 | 0 | 5557.8433 | 0 | 6380.477 | 7396.7081 | 7303.0562 | 7466.4438
16867 | 0 | 242.131 | TRUE | 1220 | CBSA Detroit-Warren-Dearborn, MI | 5A | 5A | Hour1 | 3 | Cold | None | Standard Efficiency | East North Central | East North Central | Midwest | Not in a census Place | Gas, 80% Usage | EnergyStar, 80% Usage | Yes | Gas, 80% Usage | 72F | Yes | 2F | Night Setup +5h | Not Applicable | G2600990 | G2600990, G26003001 | None | 290 Rated kWh, 80% Usage | 20 ft^2 | Fiberglass | 10% Leakage, Uninsulated | 2 ft | None | data/cambium/LRMER_MidCase_15_2025start,data/cambium/LRMER_LowRECost_15_2025start,data/cambium/LRMER_95DecarbBy2035_15_2025start,data/cambium/LRMER_LowRECost_25_2025start | kg/MWh,kg/MWh,kg/MWh,kg/MWh | /lib/resources/data/cambium/LRMER_MidCase_15_2025start/RFCMc.csv,/lib/resources/data/cambium/LRMER_LowRECost_15_2025start/RFCMc.csv,/lib/resources/data/cambium/LRMER_95DecarbBy2035_15_2025start/RFCMc.csv,/lib/resources/data/cambium/LRMER_LowRECost_25_2025start/RFCMc.csv | lb/MBtu,lb/MBtu,lb/MBtu,lb/MBtu | 195.9,195.9,195.9,195.9 | 147.3,147.3,147.3,147.3 | 177.8,177.8,177.8,177.8 | LRMER_MidCase_15_2025start,LRMER_LowRECost_15_2025start,LRMER_95DecarbBy2035_15_2025start,LRMER_LowRECost_25_2025start | CO2e,CO2e,CO2e,CO2e | 200.0,200.0,200.0,200.0 | 400%+ | RFCMc | Vented Attic | None | None | None | None | None | Single-Family Detached | Single-Family Detached | Single-Family Detached | 1000-1499 | 0-1499 | Unheated Basement | None | 1 | 1 | <8 | None | Brick | No | Natural Gas | 70F | No | 0F | None | No Exterior Use | Uninsulated | 50% Usage | AC, SEER 13 | 100% Conditioned | Central AC | Yes | None | No | Fuel Furnace, 92.5% AFUE | Ducted Heating | Natural Gas Fuel Furnace | None | None | None | No | None | None | None | None | 140000-159999 | 140000+ | 100000-149999 | 15 ACH50 | R-13 | Uninsulated | Uninsulated | Uninsulated | Unfinished, Uninsulated | None | Brick, 12-in, 3-wythe, R-7 | Summer = 0.7, Winter = 0.85 | MISO | 100% LED | 100% Usage | 100% Usage | CR04 | None | None | EF 12, National Average | None | None | None | None | None | None | None | Typical Efficiency | Cooling Season, 7 days/wk | Left/Right at 15ft | 4 | Southeast | None | 50% | 85% | G26003001 | In metro area, not/partially in principal city | None | None | No | Hour5 | 103 | EF 17.6, 100% Usage | Asphalt Shingles, Medium | Stochastic | 1 | 1 | 2018 | 31 | 12 | 15 | None | MI | Owner | 1 | Low | Occupied | 1970s | 1960-79 | Electric Standard | Electricity | Yes | Selfridge Angb | 42.6 | -82.83 | F15 B15 L15 R15 | Double, Clear, Non-metal, Air | 67.9925 | 0.19004 |  | 46.3052 | 0.12943 |  | 30.1863 | 0.084373 |  | 411.1787 | 1.1493 |  | 2060.8758 | 5.7603 |  | 128.3651 | 0.35879 |  | 319.7405 | 0.8937 |  | 486.498 | 1.3598 |  | 0 | 0 | 0 | 0 | 2475.8644 | 26.9625 | 0.075363 |  | 0 | 375.131 | 1.0485 |  | 21.9803 | 0.061437 |  | 1147.6663 | 3.2078 |  | 0 | 0 | 0 | 29.6002 | 0.082735 |  | 434.0383 | 1.2132 |  | 439.8997 | 0 | 0 | 0 | 616.3285 | 0 | 0 | 0 | 22198.0821 | 62.0455 |  | 0 | 0 | 0 |  | 0 | 0 | 864.8527 | 2.4173 |  | 0 | 0 | 0 | 0 | 0 | 32181.5481 | 32181.5481 | 89.9501 |  | 8502.2848 | 8502.2848 | 0 | 23679.2632 | 0 | 1528.4217 | 0 | 5398.3824 | 0 | 3409.8815 | 0 | 5398.3824 | 0 | 3249.9149 | 0 | 5398.3824 | 0 | 3550.6939 | 0 | 5398.3824 | 0 | 6926.8041 | 8808.264 | 8648.2974 | 8949.0763
16878 | 0 | 242.131 | TRUE | 2176 | Non-CBSA East North Central | 6A | 6A | Hour18 | 5 | Cold | None | Standard Efficiency | East North Central | East North Central | Midwest | Not in a census Place | Electric, 80% Usage | Standard, 80% Usage | Yes | Gas, 80% Usage | 72F | Yes | 5F | Day Setup -4h | Not Applicable | G2600290 | G2600290, G26000400 | None | None | 20 ft^2 | Fiberglass | None | 2 ft | None | data/cambium/LRMER_MidCase_15_2025start,data/cambium/LRMER_LowRECost_15_2025start,data/cambium/LRMER_95DecarbBy2035_15_2025start,data/cambium/LRMER_LowRECost_25_2025start | kg/MWh,kg/MWh,kg/MWh,kg/MWh | /lib/resources/data/cambium/LRMER_MidCase_15_2025start/RFCMc.csv,/lib/resources/data/cambium/LRMER_LowRECost_15_2025start/RFCMc.csv,/lib/resources/data/cambium/LRMER_95DecarbBy2035_15_2025start/RFCMc.csv,/lib/resources/data/cambium/LRMER_LowRECost_25_2025start/RFCMc.csv | lb/MBtu,lb/MBtu,lb/MBtu,lb/MBtu | 195.9,195.9,195.9,195.9 | 147.3,147.3,147.3,147.3 | 177.8,177.8,177.8,177.8 | LRMER_MidCase_15_2025start,LRMER_LowRECost_15_2025start,LRMER_95DecarbBy2035_15_2025start,LRMER_LowRECost_25_2025start | CO2e,CO2e,CO2e,CO2e | 200.0,200.0,200.0,200.0 | 400%+ | RFCMc | Vented Attic | None | None | None | None | None | Single-Family Detached | Single-Family Detached | Single-Family Detached | 2000-2499 | 1500-2499 | Vented Crawlspace | 2 Car | 1 | 1 | <8 | Vinyl, Light | Brick | No | Natural Gas | 70F | Yes | 12F | Night -1h | No Exterior Use | Uninsulated | 50% Usage | None | None | None | No | None | No | Fuel Wall/Floor Furnace, 60% AFUE | Non-Ducted Heating | Natural Gas Fuel Wall/Floor Furnace | None | None | None | No | None | None | None | None | 140000-159999 | 140000+ | 100000-149999 | 8 ACH50 | R-49 | Ceiling R-13 | Uninsulated | Uninsulated | Unfinished, Uninsulated | None | Brick, 12-in, 3-wythe, R-15 | Summer = 0.7, Winter = 0.85 | MISO | 100% Incandescent | 100% Usage | 100% Usage | CR04 | None | None | None | None | None | None | None | None | None | None | None | Cooling Season, 7 days/wk | Left/Right at 15ft | 2 | North | None | 50% | 85% | G26000400 | Not/partially in metro area | None | None | No | Hour17 | 103 | EF 17.6, 100% Usage | Asphalt Shingles, Medium | Stochastic | 1 | 1 | 2018 | 31 | 12 | 15 | None | MI | Owner | 1 | Low | Occupied | 1990s | 1980-99 | Natural Gas Premium | Natural Gas | Yes | Charlevoix Muni | 45.31 | -85.27 | F15 B15 L15 R15 | Double, Clear, Non-metal, Air | 40.7369 | 0.063839 |  | 610.174 | 0.9562 |  | 22.8595 | 0.035823 |  | 0 | 0 |  | 0 | 0 |  | 0 | 0 |  | 0 | 0 |  | 0 | 0 |  | 0 | 0 | 0 | 0 | 0 | 208.6666 | 0.327 |  | 99.9372 | 2355.9983 | 3.6921 |  | 27.2556 | 0.042712 |  | 1017.2497 | 1.5941 |  | 0 | 0 | 0 | 22.2734 | 0.034905 |  | 434.0383 | 0.68018 |  | 0 | 0 | 0 | 0 | 0 | 0 | 0 | 0 | 26189.417 | 41.0413 |  | 0 | 2427.5077 | 3.8041 |  | 0 | 0 | 650.9108 | 1.02 |  | 0 | 0 | 0 | 0 | 0 | 34107.3181 | 34107.3181 | 53.4494 |  | 4839.4826 | 4839.4826 | 0 | 29267.8355 | 0 | 851.8728 | 0 | 6672.4377 | 0 | 1930.5055 | 0 | 6672.4377 | 0 | 1817.0339 | 0 | 6672.4377 | 0 | 2027.8065 | 0 | 6672.4377 | 0 | 7524.3104 | 8602.9431 | 8489.4715 | 8700.2441
16909 | 0 | 242.131 | TRUE | 1220 | Non-CBSA East North Central | 6A | 6A | Hour21 | 2 | Cold | None | Standard Efficiency, No usage | East North Central | East North Central | Midwest | Not in a census Place | Gas, 120% Usage | Standard, 120% Usage | Yes | Gas, 120% Usage | 75F | No | 0F | None | Not Applicable | G2600390 | G2600390, G26000300 | None | 318 Rated kWh, 120% Usage | 20 ft^2 | Fiberglass | None | 2 ft | None | data/cambium/LRMER_MidCase_15_2025start,data/cambium/LRMER_LowRECost_15_2025start,data/cambium/LRMER_95DecarbBy2035_15_2025start,data/cambium/LRMER_LowRECost_25_2025start | kg/MWh,kg/MWh,kg/MWh,kg/MWh | /lib/resources/data/cambium/LRMER_MidCase_15_2025start/RFCMc.csv,/lib/resources/data/cambium/LRMER_LowRECost_15_2025start/RFCMc.csv,/lib/resources/data/cambium/LRMER_95DecarbBy2035_15_2025start/RFCMc.csv,/lib/resources/data/cambium/LRMER_LowRECost_25_2025start/RFCMc.csv | lb/MBtu,lb/MBtu,lb/MBtu,lb/MBtu | 195.9,195.9,195.9,195.9 | 147.3,147.3,147.3,147.3 | 177.8,177.8,177.8,177.8 | LRMER_MidCase_15_2025start,LRMER_LowRECost_15_2025start,LRMER_95DecarbBy2035_15_2025start,LRMER_LowRECost_25_2025start | CO2e,CO2e,CO2e,CO2e | 200.0,200.0,200.0,200.0 | 300-400% | RFCMc | Vented Attic | None | None | None | None | None | Single-Family Detached | Single-Family Detached | Single-Family Detached | 1000-1499 | 0-1499 | Heated Basement | None | 1 | 1 | <8 | None | Brick | No | Natural Gas | 55F | Yes | 6F | Night -3h | No Exterior Use | Uninsulated | 200% Usage | None | None | None | No | None | No | Fuel Boiler, 80% AFUE | Non-Ducted Heating | Natural Gas Fuel Boiler | None | None | None | No | None | None | None | None | 60000-69999 | 60000-79999 | 60000-99999 | 10 ACH50 | R-30 | Uninsulated | Wall R-10, Exterior | R-10, Exterior | Unfinished, Uninsulated | None | Brick, 12-in, 3-wythe, R-15 | Summer = 0.7, Winter = 0.85 | MISO | 100% LED | 100% Usage | 100% Usage | CR04 | None | None | None | None | None | None | None | None | None | None | None | Cooling Season, 7 days/wk | Left/Right at 15ft | 3 | Northeast | None | 200% | 85% | G26000300 | Not/partially in metro area | None | None | No | Hour9 | 103 | EF 17.6, 100% Usage | Asphalt Shingles, Medium | Stochastic | 1 | 1 | 2018 | 31 | 12 | 15 | None | MI | Owner | 1 | High | Vacant | 1990s | 1980-99 | Natural Gas Standard | Natural Gas | Yes | Houghton Lake Rosco | 44.37 | -84.69 | F15 B15 L15 R15 | Double, Clear, Non-metal, Air | 0 | 0 |  | 0 | 0 |  | 0 | 0 |  | 0 | 0 |  | 0 | 0 |  | 0 | 0 |  | 0 | 0 |  | 60.0796 | 0.16793 |  | 0 | 0 | 0 | 0 | 0 | 0 | 0 |  | 0 | 0 | 0 |  | 16.412 | 0.045873 |  | 0 | 0 |  | 0 | 0 | 0 | 0 | 0 |  | 434.0383 | 1.2132 |  | 0 | 0 | 0 | 0 | 0 | 0 | 0 | 0 | 6535.7779 | 18.268 |  | 0 | 1624.1999 | 4.5398 |  | 0 | 0 | 0 | 0 |  | 0 | 0 | 0 | 0 | 0 | 8670.2145 | 8670.2145 | 24.234 |  | 510.5298 | 510.5298 | 0 | 8159.6847 | 0 | 91.2292 | 0 | 1860.2581 | 0 | 207.2554 | 0 | 1860.2581 | 0 | 194.2087 | 0 | 1860.2581 | 0 | 215.4133 | 0 | 1860.2581 | 0 | 1951.4873 | 2067.5135 | 2054.4668 | 2075.6713
16913 | 0 | 242.131 | TRUE | 2176 | Non-CBSA East North Central | 5A | 5A | Hour1 | 4 | Cold | None | Standard Efficiency | East North Central | East North Central | Midwest | In another census Place | Electric, 100% Usage | Standard, 100% Usage | Yes | Electric, 100% Usage | 75F | No | 0F | None | Not Applicable | G2601390 | G2601390, G26000801 | None | 290 Rated kWh, 100% Usage | 20 ft^2 | Fiberglass | 10% Leakage, R-4 | 2 ft | None | data/cambium/LRMER_MidCase_15_2025start,data/cambium/LRMER_LowRECost_15_2025start,data/cambium/LRMER_95DecarbBy2035_15_2025start,data/cambium/LRMER_LowRECost_25_2025start | kg/MWh,kg/MWh,kg/MWh,kg/MWh | /lib/resources/data/cambium/LRMER_MidCase_15_2025start/RFCMc.csv,/lib/resources/data/cambium/LRMER_LowRECost_15_2025start/RFCMc.csv,/lib/resources/data/cambium/LRMER_95DecarbBy2035_15_2025start/RFCMc.csv,/lib/resources/data/cambium/LRMER_LowRECost_25_2025start/RFCMc.csv | lb/MBtu,lb/MBtu,lb/MBtu,lb/MBtu | 195.9,195.9,195.9,195.9 | 147.3,147.3,147.3,147.3 | 177.8,177.8,177.8,177.8 | LRMER_MidCase_15_2025start,LRMER_LowRECost_15_2025start,LRMER_95DecarbBy2035_15_2025start,LRMER_LowRECost_25_2025start | CO2e,CO2e,CO2e,CO2e | 200.0,200.0,200.0,200.0 | 400%+ | RFCMc | Vented Attic | None | None | None | None | None | Mobile Home | Mobile Home | Mobile Home | 2000-2499 | 1500-2499 | Ambient | None | 1 | 1 | <8 | Wood, Medium/Dark | Wood Frame | No | Natural Gas | 70F | No | 0F | None | No Exterior Use | Uninsulated | 100% Usage | AC, SEER 13 | 100% Conditioned | Central AC | Yes | None | No | Fuel Furnace, 76% AFUE | Ducted Heating | Natural Gas Fuel Furnace | None | None | None | No | None | None | None | None | 120000-139999 | 120000-139999 | 100000-149999 | 20 ACH50 | R-38 | Uninsulated | None | None | Unfinished, Uninsulated | None | Wood Stud, R-11 | Summer = 0.7, Winter = 0.85 | MISO | 100% Incandescent | 100% Usage | 100% Usage | CR04 | None | None | EF 12, National Average | None | None | None | None | None | None | None | None | Cooling Season, 7 days/wk | Left/Right at 15ft | 2 | East | None | 100% | 94% | G26000801 | In metro area, not/partially in principal city | None | None | No | Hour8 | 103 | EF 10.5, 100% Usage | Metal, Dark | Stochastic | 1 | 1 | 2018 | 31 | 12 | 15 | None | MI | Owner | 1 | Medium | Occupied | 1980s | 1980-99 | Natural Gas Standard | Natural Gas | Yes | Tulip City | 42.75 | -86.1 | F6 B6 L6 R6 | Double, Clear, Non-metal, Air | 67.9925 | 0.10655 |  | 762.864 | 1.1955 |  | 28.4279 | 0.044549 |  | 180.5318 | 0.28291 |  | 1565.5857 | 2.4534 |  | 91.1451 | 0.14283 |  | 319.7405 | 0.50106 |  | 1379.4855 | 2.1618 |  | 0 | 0 | 0 | 0 | 0 | 208.6666 | 0.327 |  | 0 | 2355.9983 | 3.6921 |  | 21.9803 | 0.034445 |  | 2249.9066 | 3.5258 |  | 0 | 0 | 0 | 405.6104 | 0.63563 |  | 727.1093 | 1.1394 |  | 0 | 0 | 0 | 0 | 0 | 0 | 0 | 0 | 57309.7547 | 89.8099 |  | 0 | 4477.5398 | 7.0167 |  | 0 | 0 | 0 | 0 |  | 0 | 0 | 0 | 0 | 0 | 72152.339 | 72152.339 | 113.0696 |  | 10365.0445 | 10365.0445 | 0 | 61787.2945 | 0 | 1881.0199 | 0 | 14086.2176 | 0 | 4200.8818 | 0 | 14086.2176 | 0 | 3956.1251 | 0 | 14086.2176 | 0 | 4418.3861 | 0 | 14086.2176 | 0 | 15967.2375 | 18287.0994 | 18042.3428 | 18504.6037
16920 | 0 | 242.131 | TRUE | 1220 | Non-CBSA East North Central | 5A | 5A | Hour1 | 3 | Cold | None | None | East North Central | East North Central | Midwest | Not in a census Place | Gas, 100% Usage | EnergyStar, 100% Usage | Yes | Gas, 100% Usage | 75F | Yes | 2F | Day and Night Setup -2h | Not Applicable | G2600270 | G2600270, G26002300 | None | 318 Rated kWh, 100% Usage | 20 ft^2 | Fiberglass | 0% Leakage, Uninsulated | 2 ft | None | data/cambium/LRMER_MidCase_15_2025start,data/cambium/LRMER_LowRECost_15_2025start,data/cambium/LRMER_95DecarbBy2035_15_2025start,data/cambium/LRMER_LowRECost_25_2025start | kg/MWh,kg/MWh,kg/MWh,kg/MWh | /lib/resources/data/cambium/LRMER_MidCase_15_2025start/RFCMc.csv,/lib/resources/data/cambium/LRMER_LowRECost_15_2025start/RFCMc.csv,/lib/resources/data/cambium/LRMER_95DecarbBy2035_15_2025start/RFCMc.csv,/lib/resources/data/cambium/LRMER_LowRECost_25_2025start/RFCMc.csv | lb/MBtu,lb/MBtu,lb/MBtu,lb/MBtu | 195.9,195.9,195.9,195.9 | 147.3,147.3,147.3,147.3 | 177.8,177.8,177.8,177.8 | LRMER_MidCase_15_2025start,LRMER_LowRECost_15_2025start,LRMER_95DecarbBy2035_15_2025start,LRMER_LowRECost_25_2025start | CO2e,CO2e,CO2e,CO2e | 200.0,200.0,200.0,200.0 | 400%+ | RFCMc | Vented Attic | None | None | None | None | None | Single-Family Detached | Single-Family Detached | Single-Family Detached | 1000-1499 | 0-1499 | Heated Basement | None | 2 | 2 | <8 | Vinyl, Light | Brick | No | Natural Gas | 68F | Yes | 3F | Night +3h | No Exterior Use | Uninsulated | 100% Usage | Room AC, EER 12.0 | 60% Conditioned | Room AC | Yes | None | No | Fuel Furnace, 92.5% AFUE | Ducted Heating | Natural Gas Fuel Furnace | None | None | None | No | None | None | None | None | 80000-99999 | 80000-99999 | 60000-99999 | 8 ACH50 | R-49 | Uninsulated | Wall R-10, Exterior | R-10, Exterior | Unfinished, Uninsulated | None | Brick, 12-in, 3-wythe, R-11 | Summer = 0.7, Winter = 0.85 | PJM | 100% Incandescent | 100% Usage | 100% Usage | CR04 | None | None | None | None | None | None | None | None | None | None | None | Cooling Season, 7 days/wk | Left/Right at 15ft | 3 | South | None | 100% | 85% | G26002300 | In metro area, not/partially in principal city | None | None | No | Hour15 | 104 | EF 17.6, 100% Usage | Composition Shingles | Stochastic | 1 | 1 | 2018 | 31 | 12 | 15 | None | MI | Owner | 1 | Medium | Occupied | 1990s | 1980-99 | Electric Standard | Electricity | Yes | South Bend Stjosep | 41.71 | -86.33 | F9 B9 L9 R9 | Double, Clear, Non-metal, Air | 0 | 0 |  | 46.8914 | 0.13107 |  | 30.7725 | 0.086012 |  | 0 | 0 |  | 494.997 | 1.3836 |  | 134.5196 | 0.37599 |  | 0 | 0 |  | 191.3754 | 0.53491 |  | 0 | 0 | 0 | 0 | 3523.8865 | 160.896 | 0.44972 |  | 0 | 1535.3993 | 4.2916 |  | 21.9803 | 0.061437 |  | 2043.2915 | 5.7112 |  | 0 | 0 | 0 | 32.2378 | 0.090107 |  | 434.0383 | 1.2132 |  | 0 | 0 | 0 | 0 | 622.776 | 0 | 0 | 0 | 8698.6424 | 24.3134 |  | 0 | 0 | 0 |  | 0 | 0 | 947.2057 | 2.6475 |  | 0 | 0 | 0 | 0 | 0 | 18918.9099 | 18918.9099 | 52.8799 |  | 8650.2857 | 8650.2857 | 0 | 10268.6242 | 0 | 1533.5604 | 0 | 2341.051 | 0 | 3464.5376 | 0 | 2341.051 | 0 | 3267.7597 | 0 | 2341.051 | 0 | 3624.668 | 0 | 2341.051 | 0 | 3874.6114 | 5805.5886 | 5608.8107 | 5965.719
16943 | 0 | 242.131 | TRUE | 1220 | CBSA Detroit-Warren-Dearborn, MI | 5A | 5A | Hour14 | 2 | Cold | None | None | East North Central | East North Central | Midwest | MI, Warren | Electric, 100% Usage | Standard, 100% Usage | Yes | Gas, 100% Usage | 72F | No | 0F | None | Not Applicable | G2600990 | G2600990, G26003006 | None | None | 20 ft^2 | Fiberglass | None | 2 ft | None | data/cambium/LRMER_MidCase_15_2025start,data/cambium/LRMER_LowRECost_15_2025start,data/cambium/LRMER_95DecarbBy2035_15_2025start,data/cambium/LRMER_LowRECost_25_2025start | kg/MWh,kg/MWh,kg/MWh,kg/MWh | /lib/resources/data/cambium/LRMER_MidCase_15_2025start/RFCMc.csv,/lib/resources/data/cambium/LRMER_LowRECost_15_2025start/RFCMc.csv,/lib/resources/data/cambium/LRMER_95DecarbBy2035_15_2025start/RFCMc.csv,/lib/resources/data/cambium/LRMER_LowRECost_25_2025start/RFCMc.csv | lb/MBtu,lb/MBtu,lb/MBtu,lb/MBtu | 195.9,195.9,195.9,195.9 | 147.3,147.3,147.3,147.3 | 177.8,177.8,177.8,177.8 | LRMER_MidCase_15_2025start,LRMER_LowRECost_15_2025start,LRMER_95DecarbBy2035_15_2025start,LRMER_LowRECost_25_2025start | CO2e,CO2e,CO2e,CO2e | 200.0,200.0,200.0,200.0 | 400%+ | RFCMc | Vented Attic | None | None | None | None | None | Single-Family Detached | Single-Family Detached | Single-Family Detached | 1000-1499 | 0-1499 | Unheated Basement | None | 1 | 1 | <8 | None | Brick | No | Natural Gas | 72F | Yes | 3F | Night -5h | No Exterior Use | Uninsulated | 100% Usage | Room AC, EER 10.7 | 20% Conditioned | Room AC | No | None | No | Fuel Wall/Floor Furnace, 68% AFUE | Non-Ducted Heating | Natural Gas Fuel Wall/Floor Furnace | None | None | None | No | None | None | None | None | 100000-119999 | 100000-119999 | 100000-149999 | 25 ACH50 | R-30 | Uninsulated | Uninsulated | Uninsulated | Unfinished, Uninsulated | None | Brick, 12-in, 3-wythe, Uninsulated | Summer = 0.7, Winter = 0.85 | MISO | 100% LED | 100% Usage | 100% Usage | CR04 | None | None | None | None | None | None | None | None | None | None | None | Cooling Season, 7 days/wk | Left/Right at 15ft | 3 | North | None | 100% | 85% | G26003006 | In metro area, not/partially in principal city | None | None | No | Hour11 | 103 | EF 17.6, 100% Usage | Composition Shingles | Stochastic | 1 | 1 | 2018 | 31 | 12 | 15 | None | MI | Renter | 1 | Medium | Occupied | 1940s | 1940-59 | Natural Gas Standard | Natural Gas | Yes | Selfridge Angb | 42.6 | -82.83 | F15 B15 L15 R15 | Double, Clear, Non-metal, Air, Exterior Clear Storm | 0 | 0 |  | 999.9585 | 2.795 |  | 37.5131 | 0.10485 |  | 0 | 0 |  | 401.2143 | 1.1214 |  | 0 | 0 |  | 0 | 0 |  | 0 | 0 |  | 0 | 0 | 0 | 0 | 0 | 26.9625 | 0.075363 |  | 0 | 375.131 | 1.0485 |  | 16.412 | 0.045873 |  | 2043.2915 | 5.7112 |  | 0 | 0 | 0 | 32.2378 | 0.090107 |  | 434.0383 | 1.2132 |  | 0 | 0 | 0 | 0 | 0 | 0 | 0 | 0 | 35601.9805 | 99.5105 |  | 0 | 5793.4289 | 16.1931 |  | 0 | 0 | 947.2057 | 2.6475 |  | 0 | 0 | 0 | 0 | 0 | 46709.081 | 46709.081 | 130.5557 |  | 4366.4659 | 4366.4659 | 0 | 42342.6151 | 0 | 779.2962 | 0 | 9653.2648 | 0 | 1754.2821 | 0 | 9653.2648 | 0 | 1658.4371 | 0 | 9653.2648 | 0 | 1830.3033 | 0 | 9653.2648 | 0 | 10432.561 | 11407.5469 | 11311.7019 | 11483.5681
16992 | 0 | 242.131 | TRUE | 2176 | Non-CBSA East North Central | 7A | 7A | Hour6 | 4 | Very Cold | None | Standard Efficiency | East North Central | East North Central | Midwest | In another census Place | Electric, 100% Usage | Standard, 100% Usage | Yes | Electric, 100% Usage | 68F | No | 0F | None | Not Applicable | G2600530 | G2600530, G26000100 | None | 290 Rated kWh, 100% Usage | 20 ft^2 | Fiberglass | 0% Leakage, Uninsulated | 2 ft | None | data/cambium/LRMER_MidCase_15_2025start,data/cambium/LRMER_LowRECost_15_2025start,data/cambium/LRMER_95DecarbBy2035_15_2025start,data/cambium/LRMER_LowRECost_25_2025start | kg/MWh,kg/MWh,kg/MWh,kg/MWh | /lib/resources/data/cambium/LRMER_MidCase_15_2025start/MROEc.csv,/lib/resources/data/cambium/LRMER_LowRECost_15_2025start/MROEc.csv,/lib/resources/data/cambium/LRMER_95DecarbBy2035_15_2025start/MROEc.csv,/lib/resources/data/cambium/LRMER_LowRECost_25_2025start/MROEc.csv | lb/MBtu,lb/MBtu,lb/MBtu,lb/MBtu | 195.9,195.9,195.9,195.9 | 147.3,147.3,147.3,147.3 | 177.8,177.8,177.8,177.8 | LRMER_MidCase_15_2025start,LRMER_LowRECost_15_2025start,LRMER_95DecarbBy2035_15_2025start,LRMER_LowRECost_25_2025start | CO2e,CO2e,CO2e,CO2e | 200.0,200.0,200.0,200.0 | 100-150% | MROEc | Vented Attic | None | None | None | None | None | Single-Family Detached | Single-Family Detached | Single-Family Detached | 2000-2499 | 1500-2499 | Heated Basement | 1 Car | 1 | 1 | <8 | None | Brick | No | Natural Gas | 67F | No | 0F | None | No Exterior Use | Uninsulated | 100% Usage | None | None | None | Yes | None | No | Fuel Furnace, 80% AFUE | Ducted Heating | Natural Gas Fuel Furnace | None | None | None | No | None | None | None | None | 20000-24999 | 20000-39999 | 20000-39999 | 30 ACH50 | R-38 | Uninsulated | Uninsulated | Uninsulated | Unfinished, Uninsulated | None | Brick, 12-in, 3-wythe, Uninsulated | Summer = 0.7, Winter = 0.85 | MISO | 100% Incandescent | 100% Usage | 100% Usage | CR04 | None | None | EF 12, National Average | None | None | None | None | None | None | None | None | Cooling Season, 7 days/wk | Left/Right at 15ft | 2 | East | None | 100% | 85% | G26000100 | Not/partially in metro area | None | None | No | Hour17 | 74 | EF 10.5, 100% Usage | Composition Shingles | Stochastic | 1 | 1 | 2018 | 31 | 12 | 15 | None | MI | Owner | 1 | Medium | Occupied | 1950s | 1940-59 | Natural Gas Standard | Natural Gas | Yes | Gocebic Iron Co | 46.53 | -90.12 | F9 B9 L9 R9 | Single, Clear, Non-metal | 40.7369 | 0.063839 |  | 762.864 | 1.1955 |  | 28.4279 | 0.044549 |  | 0 | 0 |  | 0 | 0 |  | 91.1451 | 0.14283 |  | 319.7405 | 0.50106 |  | 1758.7195 | 2.7561 |  | 0 | 0 | 0 | 0 | 0 | 208.6666 | 0.327 |  | 99.9372 | 2355.9983 | 3.6921 |  | 21.9803 | 0.034445 |  | 2034.4994 | 3.1883 |  | 0 | 0 | 0 | 405.6104 | 0.63563 |  | 727.1093 | 1.1394 |  | 0 | 0 | 0 | 0 | 0 | 0 | 0 | 0 | 68108.8375 | 106.7331 |  | 0 | 5057.2344 | 7.9252 |  | 0 | 0 | 0 | 0 |  | 0 | 0 | 0 | 0 | 0 | 82021.8004 | 82021.8004 | 128.536 |  | 8855.7285 | 8855.7285 | 0 | 73166.0718 | 0 | 1527.803 | 0 | 16680.3618 | 0 | 2555.172 | 0 | 16680.3618 | 0 | 2334.0843 | 0 | 16680.3618 | 0 | 3162.6601 | 0 | 16680.3618 | 0 | 18208.1648 | 19235.5338 | 19014.4461 | 19843.0219
16999 | 0 | 242.131 | TRUE | 1220 | Non-CBSA East North Central | 5A | 5A | Hour19 | 3 | Cold | None | Standard Efficiency | East North Central | East North Central | Midwest | Not in a census Place | None | None | None | Propane, 80% Usage | 78F | No | 0F | None | Not Applicable | G2600270 | G2600270, G26002300 | None | None | 20 ft^2 | Fiberglass | 10% Leakage, R-4 | 2 ft | None | data/cambium/LRMER_MidCase_15_2025start,data/cambium/LRMER_LowRECost_15_2025start,data/cambium/LRMER_95DecarbBy2035_15_2025start,data/cambium/LRMER_LowRECost_25_2025start | kg/MWh,kg/MWh,kg/MWh,kg/MWh | /lib/resources/data/cambium/LRMER_MidCase_15_2025start/RFCMc.csv,/lib/resources/data/cambium/LRMER_LowRECost_15_2025start/RFCMc.csv,/lib/resources/data/cambium/LRMER_95DecarbBy2035_15_2025start/RFCMc.csv,/lib/resources/data/cambium/LRMER_LowRECost_25_2025start/RFCMc.csv | lb/MBtu,lb/MBtu,lb/MBtu,lb/MBtu | 195.9,195.9,195.9,195.9 | 147.3,147.3,147.3,147.3 | 177.8,177.8,177.8,177.8 | LRMER_MidCase_15_2025start,LRMER_LowRECost_15_2025start,LRMER_95DecarbBy2035_15_2025start,LRMER_LowRECost_25_2025start | CO2e,CO2e,CO2e,CO2e | 200.0,200.0,200.0,200.0 | 0-100% | RFCMc | Vented Attic | None | None | None | None | None | Mobile Home | Mobile Home | Mobile Home | 1000-1499 | 0-1499 | Ambient | None | 1 | 1 | <8 | Wood, Medium/Dark | Wood Frame | No | Propane | 67F | Yes | 12F | Day -4h | No Exterior Use | Uninsulated | 50% Usage | None | None | None | Yes | None | No | Fuel Furnace, 80% AFUE | Ducted Heating | Propane Fuel Furnace | None | None | None | No | None | None | None | None | <10000 | <20000 | <20000 | 10 ACH50 | R-30 | Uninsulated | None | None | Unfinished, Uninsulated | None | Wood Stud, R-11 | Summer = 0.7, Winter = 0.85 | PJM | 100% LED | 100% Usage | 100% Usage | CR04 | None | None | None | None | None | None | None | None | None | None | None | Cooling Season, 7 days/wk | Left/Right at 15ft | 2 | West | None | 50% | 94% | G26002300 | In metro area, not/partially in principal city | None | None | No | Hour6 | 104 | EF 15.9, 100% Usage | Asphalt Shingles, Medium | Stochastic | 1 | 1 | 2018 | 31 | 12 | 15 | None | MI | Owner | 1 | Low | Occupied | 1990s | 1980-99 | Propane Standard | Propane | Yes | South Bend Stjosep | 41.71 | -86.33 | F18 B18 L18 R18 | Double, Clear, Non-metal, Air | 67.9925 | 0.19004 |  | 0 | 0 |  | 0 | 0 |  | 0 | 0 |  | 0 | 0 |  | 0 | 0 |  | 0 | 0 |  | 568.8509 | 1.59 |  | 0 | 0 | 0 | 0 | 0 | 26.9625 | 0.075363 |  | 0 | 375.131 | 1.0485 |  | 21.9803 | 0.061437 |  | 990.2871 | 2.7679 |  | 0 | 0 | 0 | 22.2734 | 0.062256 |  | 480.0504 | 1.3418 |  | 0 | 0 | 0 | 0 | 0 | 0 | 0 | 0 | 0 | 0 |  | 0 | 0 | 0 |  | 0 | 0 | 0 | 0 |  | 0 | 0 | 22398.2496 | 2745.7829 | 650.9108 | 28348.1785 | 28348.1785 | 79.2355 |  | 2553.2352 | 2553.2352 | 0 | 0 | 25794.9433 | 460.1912 | 0 | 0 | 7098.3754 | 1041.3955 | 0 | 0 | 7098.3754 | 970.5294 | 0 | 0 | 7098.3754 | 1087.3299 | 0 | 0 | 7098.3754 | 7558.5666 | 8139.7709 | 8068.9048 | 8185.7053
17015 | 0 | 242.131 | TRUE | 3301 | Non-CBSA East North Central | 5A | 5A | Hour22 | 4 | Cold | None | Standard Efficiency | East North Central | East North Central | Midwest | In another census Place | Electric, 100% Usage | EnergyStar, 100% Usage | Yes | Electric, 100% Usage | 78F | No | 0F | None | Not Applicable | G2600670 | G2600670, G26001100 | None | None | 20 ft^2 | Fiberglass | 0% Leakage, Uninsulated | 2 ft | None | data/cambium/LRMER_MidCase_15_2025start,data/cambium/LRMER_LowRECost_15_2025start,data/cambium/LRMER_95DecarbBy2035_15_2025start,data/cambium/LRMER_LowRECost_25_2025start | kg/MWh,kg/MWh,kg/MWh,kg/MWh | /lib/resources/data/cambium/LRMER_MidCase_15_2025start/RFCMc.csv,/lib/resources/data/cambium/LRMER_LowRECost_15_2025start/RFCMc.csv,/lib/resources/data/cambium/LRMER_95DecarbBy2035_15_2025start/RFCMc.csv,/lib/resources/data/cambium/LRMER_LowRECost_25_2025start/RFCMc.csv | lb/MBtu,lb/MBtu,lb/MBtu,lb/MBtu | 195.9,195.9,195.9,195.9 | 147.3,147.3,147.3,147.3 | 177.8,177.8,177.8,177.8 | LRMER_MidCase_15_2025start,LRMER_LowRECost_15_2025start,LRMER_95DecarbBy2035_15_2025start,LRMER_LowRECost_25_2025start | CO2e,CO2e,CO2e,CO2e | 200.0,200.0,200.0,200.0 | 200-300% | RFCMc | Vented Attic | None | None | None | None | None | Single-Family Detached | Single-Family Detached | Single-Family Detached | 3000-3999 | 2500-3999 | Heated Basement | 2 Car | 2 | 2 | <8 | Vinyl, Light | Brick | No | Propane | 68F | Yes | 3F | Day and Night -1h | No Exterior Use | Uninsulated | 100% Usage | AC, SEER 13 | 100% Conditioned | Central AC | Yes | None | No | Fuel Furnace, 76% AFUE | Ducted Heating | Propane Fuel Furnace | None | None | None | No | None | None | None | None | 30000-34999 | 20000-39999 | 20000-39999 | 5 ACH50 | R-49 | Uninsulated | Wall R-10, Exterior | R-10, Exterior | Unfinished, Uninsulated | None | Brick, 12-in, 3-wythe, R-11 | Summer = 0.7, Winter = 0.85 | MISO | 100% Incandescent | 100% Usage | 100% Usage | CR04 | None | EF 15.9 | None | None | None | None | None | None | None | None | None | Cooling Season, 7 days/wk | Left/Right at 15ft | 1 | Southeast | None | 100% | 85% | G26001100 | Not/partially in metro area | None | None | No | Hour9 | 103 | EF 17.6, 100% Usage | Composition Shingles | Stochastic | 1 | 1 | 2018 | 31 | 12 | 15 | None | MI | Owner | 1 | Medium | Occupied | 2000s | 2000-09 | Propane Standard | Propane | Yes | Grand Rapids Kent C | 42.88 | -85.52 | F12 B12 L12 R12 | Double, Clear, Metal, Air, Exterior Clear Storm | 67.9925 | 0.070238 |  | 275.7799 | 0.28489 |  | 16.1189 | 0.016651 |  | 214.528 | 0.22161 |  | 935.4829 | 0.96637 |  | 0 | 0 |  | 0 | 0 |  | 550.9736 | 0.56917 |  | 0 | 0 | 0 | 0 | 0 | 264.9362 | 0.27368 |  | 99.9372 | 3321.6675 | 3.4313 |  | 21.9803 | 0.022706 |  | 2069.0818 | 2.1374 |  | 0 | 0 | 0 | 339.6694 | 0.35089 |  | 914.0887 | 0.94427 |  | 0 | 0 | 0 | 0 | 0 | 0 | 0 | 0 | 0 | 0 |  | 0 | 0 | 0 |  | 0 | 0 | 0 | 0 |  | 0 | 0 | 24144.6601 | 2713.8381 | 0 | 35950.7351 | 35950.7351 | 37.1378 |  | 9092.2369 | 9092.2369 | 0 | 0 | 26858.4982 | 1649.4524 | 0 | 0 | 7391.0876 | 3685.2675 | 0 | 0 | 7391.0876 | 3473.8921 | 0 | 0 | 7391.0876 | 3870.7845 | 0 | 0 | 7391.0876 | 9040.54 | 11076.3551 | 10864.9797 | 11261.8721
17036 | 0 | 242.131 | TRUE | 1220 | Non-CBSA East North Central | 5A | 5A | Hour23 | 2 | Cold | None | Standard Efficiency | East North Central | East North Central | Midwest | In another census Place | Electric, 120% Usage | Standard, 120% Usage | Yes | Electric, 120% Usage | 75F | No | 0F | None | Not Applicable | G2600490 | G2600490, G26001704 | None | None | 20 ft^2 | Fiberglass | 30% Leakage, Uninsulated | 2 ft | None | data/cambium/LRMER_MidCase_15_2025start,data/cambium/LRMER_LowRECost_15_2025start,data/cambium/LRMER_95DecarbBy2035_15_2025start,data/cambium/LRMER_LowRECost_25_2025start | kg/MWh,kg/MWh,kg/MWh,kg/MWh | /lib/resources/data/cambium/LRMER_MidCase_15_2025start/RFCMc.csv,/lib/resources/data/cambium/LRMER_LowRECost_15_2025start/RFCMc.csv,/lib/resources/data/cambium/LRMER_95DecarbBy2035_15_2025start/RFCMc.csv,/lib/resources/data/cambium/LRMER_LowRECost_25_2025start/RFCMc.csv | lb/MBtu,lb/MBtu,lb/MBtu,lb/MBtu | 195.9,195.9,195.9,195.9 | 147.3,147.3,147.3,147.3 | 177.8,177.8,177.8,177.8 | LRMER_MidCase_15_2025start,LRMER_LowRECost_15_2025start,LRMER_95DecarbBy2035_15_2025start,LRMER_LowRECost_25_2025start | CO2e,CO2e,CO2e,CO2e | 200.0,200.0,200.0,200.0 | 100-150% | RFCMc | Vented Attic | None | None | None | None | None | Single-Family Detached | Single-Family Detached | Single-Family Detached | 1000-1499 | 0-1499 | Unheated Basement | 1 Car | 1 | 1 | <8 | None | Brick | No | Natural Gas | 68F | Yes | 12F | Day -5h | No Exterior Use | Uninsulated | 200% Usage | AC, SEER 8 | 80% Conditioned | Central AC | Yes | None | No | Fuel Furnace, 80% AFUE | Ducted Heating | Natural Gas Fuel Furnace | None | None | None | No | None | None | None | None | 30000-34999 | 20000-39999 | 20000-39999 | 25 ACH50 | R-38 | Uninsulated | Uninsulated | Uninsulated | Unfinished, Uninsulated | None | Brick, 12-in, 3-wythe, Uninsulated | Summer = 0.7, Winter = 0.85 | MISO | 100% LED | 100% Usage | 100% Usage | CR04 | None | EF 17.6 | None | None | None | None | None | None | None | None | None | Cooling Season, 7 days/wk | Left/Right at 15ft | 3 | South | None | 200% | 85% | G26001704 | Not/partially in metro area | None | None | No | Hour16 | 103 | EF 17.6, 100% Usage | Asphalt Shingles, Medium | Stochastic | 1 | 1 | 2018 | 31 | 12 | 15 | None | MI | Owner | 1 | High | Occupied | 1950s | 1940-59 | Natural Gas Standard | Natural Gas | Yes | Flint Bishop Intl | 42.97 | -83.75 | F18 B18 L18 R18 | Double, Clear, Metal, Air | 67.9925 | 0.19004 |  | 1199.833 | 3.3536 |  | 44.8399 | 0.12533 |  | 124.5552 | 0.34814 |  | 2146.1594 | 5.9987 |  | 0 | 0 |  | 0 | 0 |  | 830.2703 | 2.3207 |  | 0 | 0 | 0 | 0 | 0 | 26.9625 | 0.075363 |  | 16.7051 | 375.131 | 1.0485 |  | 16.412 | 0.045873 |  | 4086.2899 | 11.4215 |  | 0 | 0 | 0 | 565.3341 | 1.5802 |  | 868.0765 | 2.4263 |  | 0 | 0 | 0 | 0 | 0 | 0 | 0 | 0 | 32691.1986 | 91.3746 |  | 0 | 9798.2451 | 27.3869 |  | 0 | 0 | 0 | 0 |  | 0 | 0 | 0 | 0 | 0 | 52858.0051 | 52858.0051 | 147.7425 |  | 10368.5614 | 10368.5614 | 0 | 42489.1507 | 0 | 1883.8798 | 0 | 9686.6619 | 0 | 4198.2228 | 0 | 9686.6619 | 0 | 3979.2003 | 0 | 9686.6619 | 0 | 4367.7226 | 0 | 9686.6619 | 0 | 11570.5417 | 13884.8847 | 13665.8622 | 14054.3845
17037 | 0 | 242.131 | TRUE | 1220 | CBSA Detroit-Warren-Dearborn, MI | 5A | 5A | Hour23 | 3 | Cold | None | None | East North Central | East North Central | Midwest | Not in a census Place | Electric, 80% Usage | EnergyStar, 80% Usage | Yes | Electric, 80% Usage | 80F | Yes | 2F | Night Setup +1h | Not Applicable | G2601250 | G2601250, G26002905 | None | None | 20 ft^2 | Fiberglass | None | 2 ft | None | data/cambium/LRMER_MidCase_15_2025start,data/cambium/LRMER_LowRECost_15_2025start,data/cambium/LRMER_95DecarbBy2035_15_2025start,data/cambium/LRMER_LowRECost_25_2025start | kg/MWh,kg/MWh,kg/MWh,kg/MWh | /lib/resources/data/cambium/LRMER_MidCase_15_2025start/RFCMc.csv,/lib/resources/data/cambium/LRMER_LowRECost_15_2025start/RFCMc.csv,/lib/resources/data/cambium/LRMER_95DecarbBy2035_15_2025start/RFCMc.csv,/lib/resources/data/cambium/LRMER_LowRECost_25_2025start/RFCMc.csv | lb/MBtu,lb/MBtu,lb/MBtu,lb/MBtu | 195.9,195.9,195.9,195.9 | 147.3,147.3,147.3,147.3 | 177.8,177.8,177.8,177.8 | LRMER_MidCase_15_2025start,LRMER_LowRECost_15_2025start,LRMER_95DecarbBy2035_15_2025start,LRMER_LowRECost_25_2025start | CO2e,CO2e,CO2e,CO2e | 200.0,200.0,200.0,200.0 | 100-150% | RFCMc | Vented Attic | None | None | None | None | None | Mobile Home | Mobile Home | Mobile Home | 1000-1499 | 0-1499 | Ambient | None | 1 | 1 | <8 | Brick, Medium/Dark | Wood Frame | No | Natural Gas | 67F | Yes | 6F | Night +1h | No Exterior Use | Uninsulated | 50% Usage | None | None | None | No | None | No | Fuel Boiler, 80% AFUE | Non-Ducted Heating | Natural Gas Fuel Boiler | None | None | None | No | None | None | None | None | 50000-59999 | 40000-59999 | 40000-59999 | 8 ACH50 | R-49 | Ceiling R-30 | None | None | Unfinished, Uninsulated | None | Wood Stud, R-15 | Summer = 0.7, Winter = 0.85 | MISO | 100% LED | 100% Usage | 100% Usage | CR04 | None | None | None | None | None | None | None | None | None | None | None | Cooling Season, 7 days/wk | Left/Right at 15ft | 6 | Northeast | None | 50% | 94% | G26002905 | In metro area, not/partially in principal city | None | None | No | Hour20 | 103 | EF 15.9, 100% Usage | Metal, Dark | Stochastic | 1 | 1 | 2018 | 31 | 12 | 15 | None | MI | Owner | 1 | Low | Occupied | 2000s | 2000-09 | Natural Gas Standard | Natural Gas | Yes | Oakland Co Intl | 42.67 | -83.42 | F15 B15 L15 R15 | Double, Low-E, Non-metal, Air, M-Gain | 0 | 0 |  | 718.0241 | 2.0069 |  | 41.9092 | 0.11714 |  | 0 | 0 |  | 0 | 0 |  | 0 | 0 |  | 0 | 0 |  | 88.2144 | 0.24657 |  | 0 | 0 | 0 | 0 | 0 | 26.9625 | 0.075363 |  | 0 | 375.131 | 1.0485 |  | 21.9803 | 0.061437 |  | 1548.5875 | 4.3284 |  | 0 | 0 | 0 | 535.4408 | 1.4966 |  | 480.0504 | 1.3418 |  | 0 | 0 | 0 | 0 | 0 | 0 | 0 | 0 | 8305.3411 | 23.2141 |  | 0 | 5089.4722 | 14.2255 |  | 0 | 0 | 0 | 0 |  | 0 | 0 | 0 | 0 | 0 | 17230.5274 | 17230.5274 | 48.1607 |  | 3836.0072 | 3836.0072 | 0 | 13394.5202 | 0 | 676.7013 | 0 | 3053.7054 | 0 | 1537.2277 | 0 | 3053.7054 | 0 | 1447.3067 | 0 | 3053.7054 | 0 | 1604.2147 | 0 | 3053.7054 | 0 | 3730.4067 | 4590.9331 | 4501.0121 | 4657.9201
17083 | 0 | 242.131 | TRUE | 2663 | Non-CBSA East North Central | 5A | 5A | Hour4 | 4 | Cold | None | Standard Efficiency | East North Central | East North Central | Midwest | In another census Place | Electric, 120% Usage | EnergyStar, 120% Usage | Yes | Electric, 120% Usage | 75F | No | 0F | None | Not Applicable | G2601210 | G2601210, G26000700 | None | 290 Rated kWh, 120% Usage | 20 ft^2 | Fiberglass | 0% Leakage, Uninsulated | 2 ft | None | data/cambium/LRMER_MidCase_15_2025start,data/cambium/LRMER_LowRECost_15_2025start,data/cambium/LRMER_95DecarbBy2035_15_2025start,data/cambium/LRMER_LowRECost_25_2025start | kg/MWh,kg/MWh,kg/MWh,kg/MWh | /lib/resources/data/cambium/LRMER_MidCase_15_2025start/RFCMc.csv,/lib/resources/data/cambium/LRMER_LowRECost_15_2025start/RFCMc.csv,/lib/resources/data/cambium/LRMER_95DecarbBy2035_15_2025start/RFCMc.csv,/lib/resources/data/cambium/LRMER_LowRECost_25_2025start/RFCMc.csv | lb/MBtu,lb/MBtu,lb/MBtu,lb/MBtu | 195.9,195.9,195.9,195.9 | 147.3,147.3,147.3,147.3 | 177.8,177.8,177.8,177.8 | LRMER_MidCase_15_2025start,LRMER_LowRECost_15_2025start,LRMER_95DecarbBy2035_15_2025start,LRMER_LowRECost_25_2025start | CO2e,CO2e,CO2e,CO2e | 200.0,200.0,200.0,200.0 | 0-100% | RFCMc | Vented Attic | None | None | None | None | None | Single-Family Detached | Single-Family Detached | Single-Family Detached | 2500-2999 | 2500-3999 | Heated Basement | 2 Car | 2 | 2 | <8 | Vinyl, Light | Brick | No | Natural Gas | 68F | No | 0F | None | No Exterior Use | Uninsulated | 200% Usage | AC, SEER 13 | 60% Conditioned | Central AC | Yes | None | No | Fuel Wall/Floor Furnace, 60% AFUE | Non-Ducted Heating | Natural Gas Fuel Wall/Floor Furnace | None | None | None | No | None | None | None | None | 20000-24999 | 20000-39999 | 20000-39999 | 5 ACH50 | R-49 | Uninsulated | Wall R-10, Exterior | R-10, Exterior | Unfinished, Uninsulated | None | Brick, 12-in, 3-wythe, R-19 | Summer = 0.7, Winter = 0.85 | MISO | 100% CFL | 100% Usage | 100% Usage | CR04 | None | None | EF 12, National Average | None | None | None | Electric | None | None | None | None | Cooling Season, 7 days/wk | Left/Right at 15ft | 4 | West | None | 200% | 85% | G26000700 | In metro area, not/partially in principal city | None | None | No | Hour17 | 103 | EF 15.9, 100% Usage | Composition Shingles | Stochastic | 1 | 1 | 2018 | 31 | 12 | 15 | None | MI | Owner | 1 | High | Occupied | 2000s | 2000-09 | Natural Gas Standard | Natural Gas | Yes | Muskegon | 43.17 | -86.24 | F12 B12 L12 R12 | Double, Low-E, Non-metal, Air, M-Gain | 54.5112 | 0.069802 |  | 778.6898 | 0.99712 |  | 45.426 | 0.058168 |  | 228.3024 | 0.29234 |  | 827.0466 | 1.059 |  | 192.5477 | 0.24656 |  | 319.7405 | 0.40943 |  | 0 | 0 |  | 0 | 0 | 1314.4237 | 1298.5979 | 0 | 58.3211 | 0.074681 |  | 24.911 | 887.4192 | 1.1363 |  | 21.9803 | 0.028146 |  | 5327.1528 | 6.8215 |  | 0 | 0 | 0 | 644.7564 | 0.82562 |  | 480.0504 | 0.61471 |  | 0 | 0 | 0 | 0 | 0 | 0 | 0 | 0 | 23795.0263 | 30.4698 |  | 0 | 11836.2613 | 15.1565 |  | 0 | 0 | 0 | 0 |  | 0 | 0 | 0 | 0 | 0 | 48134.5787 | 48134.5787 | 61.6368 |  | 12503.2911 | 12503.2911 | 0 | 35631.2876 | 0 | 2249.0461 | 0 | 8123.1726 | 0 | 5060.071 | 0 | 8123.1726 | 0 | 4769.8014 | 0 | 8123.1726 | 0 | 5274.7526 | 0 | 8123.1726 | 0 | 10372.2187 | 13183.2436 | 12892.9739 | 13397.9252
17236 | 0 | 242.131 | TRUE | 3301 | Non-CBSA East North Central | 6A | 6A | Hour4 | 3 | Cold | None | None | East North Central | East North Central | Midwest | In another census Place | Electric, 100% Usage | EnergyStar, 100% Usage | Yes | Electric, 100% Usage | 70F | Yes | 2F | Night Setback -3h | Not Applicable | G2601230 | G2601230, G26000600 | None | None | 20 ft^2 | Fiberglass | 20% Leakage, R-6 | 2 ft | None | data/cambium/LRMER_MidCase_15_2025start,data/cambium/LRMER_LowRECost_15_2025start,data/cambium/LRMER_95DecarbBy2035_15_2025start,data/cambium/LRMER_LowRECost_25_2025start | kg/MWh,kg/MWh,kg/MWh,kg/MWh | /lib/resources/data/cambium/LRMER_MidCase_15_2025start/RFCMc.csv,/lib/resources/data/cambium/LRMER_LowRECost_15_2025start/RFCMc.csv,/lib/resources/data/cambium/LRMER_95DecarbBy2035_15_2025start/RFCMc.csv,/lib/resources/data/cambium/LRMER_LowRECost_25_2025start/RFCMc.csv | lb/MBtu,lb/MBtu,lb/MBtu,lb/MBtu | 195.9,195.9,195.9,195.9 | 147.3,147.3,147.3,147.3 | 177.8,177.8,177.8,177.8 | LRMER_MidCase_15_2025start,LRMER_LowRECost_15_2025start,LRMER_95DecarbBy2035_15_2025start,LRMER_LowRECost_25_2025start | CO2e,CO2e,CO2e,CO2e | 200.0,200.0,200.0,200.0 | 300-400% | RFCMc | Vented Attic | None | None | None | None | None | Single-Family Detached | Single-Family Detached | Single-Family Detached | 3000-3999 | 2500-3999 | Unvented Crawlspace | 2 Car | 1 | 1 | <8 | Brick, Medium/Dark | Wood Frame | No | Propane | 70F | No | 0F | None | No Exterior Use | Uninsulated | 100% Usage | AC, SEER 13 | 100% Conditioned | Central AC | Yes | None | No | Fuel Furnace, 80% AFUE | Ducted Heating | Propane Fuel Furnace | None | None | None | No | None | None | None | None | 50000-59999 | 40000-59999 | 40000-59999 | 4 ACH50 | R-49 | Uninsulated | Wall R-5, Exterior | R-5, Exterior | Unfinished, Uninsulated | None | Wood Stud, R-11 | Summer = 0.7, Winter = 0.85 | MISO | 100% CFL | 100% Usage | 100% Usage | CR04 | None | EF 17.6 | EF 12, National Average | None | None | None | None | None | None | None | None | Cooling Season, 7 days/wk | Left/Right at 15ft | 2 | South | None | 100% | 85% | G26000600 | Not/partially in metro area | None | None | No | Hour11 | 103 | EF 15.9, 100% Usage | Composition Shingles | Stochastic | 1 | 1 | 2018 | 31 | 12 | 15 | None | MI | Owner | 1 | Medium | Occupied | 2010s | 2010s | Propane Standard | Propane | Yes | Roben Hood | 43.72 | -85.5 | F30 B30 L30 R30 | Double, Low-E, Non-metal, Air, M-Gain | 0 | 0 |  | 400.042 | 0.41325 |  | 23.4457 | 0.02422 |  | 776.9314 | 0.80259 |  | 2525.9796 | 2.6094 |  | 0 | 0 |  | 319.7405 | 0.3303 |  | 794.5157 | 0.82075 |  | 0 | 0 | 0 | 0 | 0 | 66.2341 | 0.068421 |  | 24.911 | 1062.6757 | 1.0978 |  | 21.9803 | 0.022706 |  | 2321.4159 | 2.3981 |  | 0 | 0 | 0 | 405.6104 | 0.419 |  | 914.0887 | 0.94427 |  | 0 | 0 | 0 | 0 | 0 | 0 | 0 | 0 | 0 | 0 |  | 0 | 0 | 0 |  | 0 | 0 | 0 | 0 |  | 0 | 0 | 31064.3611 | 4343.3133 | 0 | 45064.9523 | 45064.9523 | 46.553 |  | 9657.2779 | 9657.2779 | 0 | 0 | 35407.6744 | 1758.2157 | 0 | 0 | 9743.6222 | 3907.2184 | 0 | 0 | 9743.6222 | 3719.9401 | 0 | 0 | 9743.6222 | 4073.0644 | 0 | 0 | 9743.6222 | 11501.8379 | 13650.8406 | 13463.5623 | 13816.6867
17248 | 0 | 242.131 | TRUE | 1220 | Non-CBSA East North Central | 5A | 5A | Hour17 | 4 | Cold | None | Standard Efficiency | East North Central | East North Central | Midwest | In another census Place | Electric, 80% Usage | EnergyStar, 80% Usage | Yes | Gas, 80% Usage | 72F | Yes | 2F | Day Setup +4h | Not Applicable | G2600650 | G2600650, G26001801 | None | None | 20 ft^2 | Fiberglass | 0% Leakage, Uninsulated | 2 ft | None | data/cambium/LRMER_MidCase_15_2025start,data/cambium/LRMER_LowRECost_15_2025start,data/cambium/LRMER_95DecarbBy2035_15_2025start,data/cambium/LRMER_LowRECost_25_2025start | kg/MWh,kg/MWh,kg/MWh,kg/MWh | /lib/resources/data/cambium/LRMER_MidCase_15_2025start/RFCMc.csv,/lib/resources/data/cambium/LRMER_LowRECost_15_2025start/RFCMc.csv,/lib/resources/data/cambium/LRMER_95DecarbBy2035_15_2025start/RFCMc.csv,/lib/resources/data/cambium/LRMER_LowRECost_25_2025start/RFCMc.csv | lb/MBtu,lb/MBtu,lb/MBtu,lb/MBtu | 195.9,195.9,195.9,195.9 | 147.3,147.3,147.3,147.3 | 177.8,177.8,177.8,177.8 | LRMER_MidCase_15_2025start,LRMER_LowRECost_15_2025start,LRMER_95DecarbBy2035_15_2025start,LRMER_LowRECost_25_2025start | CO2e,CO2e,CO2e,CO2e | 200.0,200.0,200.0,200.0 | 0-100% | RFCMc | Vented Attic | None | None | None | None | None | Single-Family Detached | Single-Family Detached | Single-Family Detached | 1000-1499 | 0-1499 | Heated Basement | None | 1 | 1 | <8 | Vinyl, Light | Brick | No | Natural Gas | 72F | Yes | 12F | Night +4h | No Exterior Use | Uninsulated | 50% Usage | AC, SEER 13 | 100% Conditioned | Central AC | Yes | None | No | Fuel Furnace, 80% AFUE | Ducted Heating | Natural Gas Fuel Furnace | None | None | None | No | None | None | None | None | 25000-29999 | 20000-39999 | 20000-39999 | 15 ACH50 | R-30 | Uninsulated | Uninsulated | Uninsulated | Unfinished, Uninsulated | None | Brick, 12-in, 3-wythe, R-11 | Summer = 0.7, Winter = 0.85 | MISO | 100% LED | 100% Usage | 100% Usage | CR04 | None | None | None | None | None | None | None | None | None | None | None | Cooling Season, 7 days/wk | Left/Right at 15ft | 7 | Northwest | None | 50% | 85% | G26001801 | In metro area, not/partially in principal city | None | None | No | Hour8 | 103 | EF 17.6, 100% Usage | Slate | Stochastic | 1 | 1 | 2018 | 31 | 12 | 15 | None | MI | Renter | 1 | Low | Occupied | 1980s | 1980-99 | Natural Gas Standard | Natural Gas | Yes | Mason Jewett Fld | 42.57 | -84.42 | F15 B15 L15 R15 | Double, Clear, Non-metal, Air | 67.9925 | 0.19004 |  | 817.6683 | 2.2854 |  | 47.7706 | 0.13352 |  | 403.5589 | 1.128 |  | 1941.3028 | 5.4261 |  | 0 | 0 |  | 0 | 0 |  | 419.9708 | 1.1739 |  | 0 | 0 | 0 | 0 | 0 | 26.9625 | 0.075363 |  | 0 | 375.131 | 1.0485 |  | 21.9803 | 0.061437 |  | 1526.3141 | 4.2662 |  | 0 | 0 | 0 | 40.4438 | 0.11304 |  | 434.0383 | 1.2132 |  | 0 | 0 | 0 | 0 | 0 | 0 | 0 | 0 | 16444.8039 | 45.9646 |  | 0 | 5669.4598 | 15.8466 |  | 0 | 0 | 1185.7655 | 3.3143 |  | 0 | 0 | 0 | 0 | 0 | 29423.1631 | 29423.1631 | 82.2402 |  | 6123.1339 | 6123.1339 | 0 | 23300.0293 | 0 | 1121.2518 | 0 | 5311.9468 | 0 | 2492.3703 | 0 | 5311.9468 | 0 | 2371.2299 | 0 | 5311.9468 | 0 | 2588.3133 | 0 | 5311.9468 | 0 | 6433.1985 | 7804.3171 | 7683.1766 | 7900.26
17262 | 0 | 242.131 | TRUE | 853 | CBSA Detroit-Warren-Dearborn, MI | 5A | 5A | Hour8 | 2 | Cold | None | None | East North Central | East North Central | Midwest | MI, Detroit | None | None | None | Electric, 100% Usage | 68F | No | 0F | None | Double-Loaded Interior | G2601630 | G2601630, G26003211 | None | None | 20 ft^2 | Fiberglass | None | 2 ft | None | data/cambium/LRMER_MidCase_15_2025start,data/cambium/LRMER_LowRECost_15_2025start,data/cambium/LRMER_95DecarbBy2035_15_2025start,data/cambium/LRMER_LowRECost_25_2025start | kg/MWh,kg/MWh,kg/MWh,kg/MWh | /lib/resources/data/cambium/LRMER_MidCase_15_2025start/RFCMc.csv,/lib/resources/data/cambium/LRMER_LowRECost_15_2025start/RFCMc.csv,/lib/resources/data/cambium/LRMER_95DecarbBy2035_15_2025start/RFCMc.csv,/lib/resources/data/cambium/LRMER_LowRECost_25_2025start/RFCMc.csv | lb/MBtu,lb/MBtu,lb/MBtu,lb/MBtu | 195.9,195.9,195.9,195.9 | 147.3,147.3,147.3,147.3 | 177.8,177.8,177.8,177.8 | LRMER_MidCase_15_2025start,LRMER_LowRECost_15_2025start,LRMER_95DecarbBy2035_15_2025start,LRMER_LowRECost_25_2025start | CO2e,CO2e,CO2e,CO2e | 200.0,200.0,200.0,200.0 | 100-150% | RFCMc | None | Middle | None | Middle | 43 | None | 20 to 49 Unit | Multifamily with 5+ units, 4-7 stories | Multi-Family with 5+ Units | 750-999 | 0-1499 | Unheated Basement | None | 5 | 4+ | <8 | None | Brick | No | Electricity | 72F | Yes | 12F | Day | No Exterior Use | Uninsulated | 100% Usage | None | None | None | No | Heating Only | No | Shared Heating | Non-Ducted Heating | Electricity Shared Heating | None | None | Boiler Baseboards Heating Only, Electricity | No | None | None | None | None | 15000-19999 | <20000 | <20000 | 25 ACH50 | None | Uninsulated | Uninsulated | Uninsulated | Finished, R-30 | None | Brick, 12-in, 3-wythe, Uninsulated | Summer = 0.7, Winter = 0.85 | MISO | 100% CFL | 100% Usage | 100% Usage | CR04 | None | None | None | None | None | None | None | None | None | None | None | Cooling Season, 7 days/wk | 7 | 1 | Southeast | None | 100% | 89% | G26003211 | In metro area, principal city | None | None | None | Hour15 | 103 | EF 17.6, 100% Usage | Asphalt Shingles, Medium | Stochastic | 1 | 1 | 2018 | 31 | 12 | 15 | None | MI | Renter | 1 | Medium | Occupied | <1940 | <1940 | Electric Standard | Electricity | No | Detroit Metropolita | 42.22 | -83.35 | F18 B18 L18 R18 | Single, Clear, Metal | 0 | 0 |  | 0 | 0 |  | 0 | 0 |  | 0 | 0 |  | 0 | 0 |  | 0 | 0 |  | 0 | 0 |  | 124.8483 | 0.4991 |  | 0 | 4171.2805 | 0 | 0 | 1346.6616 | 35.7547 | 0.14293 |  | 0 | 390.3707 | 1.5606 |  | 16.412 | 0.065609 |  | 1231.1916 | 4.9219 |  | 0 | 0 | 0 | 346.9961 | 1.3872 |  | 434.0383 | 1.7351 |  | 0 | 0 | 0 | 0 | 0 | 0 | 0 | 0 | 0 | 0 |  | 0 | 0 | 0 |  | 0 | 0 | 0 | 0 |  | 0 | 0 | 0 | 0 | 0 | 8097.2606 | 8097.2606 | 32.3701 |  | 8097.2606 | 8097.2606 | 0 | 0 | 0 | 1504.4108 | 0 | 0 | 0 | 3372.2982 | 0 | 0 | 0 | 3096.1648 | 0 | 0 | 0 | 3554.6147 | 0 | 0 | 0 | 1504.4108 | 3372.2982 | 3096.1648 | 3554.6147
17365 | 0 | 242.131 | TRUE | 2176 | CBSA Detroit-Warren-Dearborn, MI | 5A | 5A | Hour3 | 3 | Cold | None | Standard Efficiency, No usage | East North Central | East North Central | Midwest | Not in a census Place | Gas, 80% Usage | Standard, 80% Usage | Yes | Gas, 80% Usage | 70F | No | 0F | None | Not Applicable | G2601250 | G2601250, G26002904 | None | None | 20 ft^2 | Fiberglass | 0% Leakage, Uninsulated | 2 ft | None | data/cambium/LRMER_MidCase_15_2025start,data/cambium/LRMER_LowRECost_15_2025start,data/cambium/LRMER_95DecarbBy2035_15_2025start,data/cambium/LRMER_LowRECost_25_2025start | kg/MWh,kg/MWh,kg/MWh,kg/MWh | /lib/resources/data/cambium/LRMER_MidCase_15_2025start/RFCMc.csv,/lib/resources/data/cambium/LRMER_LowRECost_15_2025start/RFCMc.csv,/lib/resources/data/cambium/LRMER_95DecarbBy2035_15_2025start/RFCMc.csv,/lib/resources/data/cambium/LRMER_LowRECost_25_2025start/RFCMc.csv | lb/MBtu,lb/MBtu,lb/MBtu,lb/MBtu | 195.9,195.9,195.9,195.9 | 147.3,147.3,147.3,147.3 | 177.8,177.8,177.8,177.8 | LRMER_MidCase_15_2025start,LRMER_LowRECost_15_2025start,LRMER_95DecarbBy2035_15_2025start,LRMER_LowRECost_25_2025start | CO2e,CO2e,CO2e,CO2e | 200.0,200.0,200.0,200.0 | 200-300% | RFCMc | Vented Attic | None | None | None | None | None | Single-Family Detached | Single-Family Detached | Single-Family Detached | 2000-2499 | 1500-2499 | Heated Basement | None | 2 | 2 | <8 | None | Concrete | No | Natural Gas | 55F | No | 0F | None | No Exterior Use | Uninsulated | 50% Usage | AC, SEER 13 | 100% Conditioned | Central AC | Yes | None | No | Fuel Furnace, 80% AFUE | Ducted Heating | Natural Gas Fuel Furnace | None | None | None | No | None | None | None | None | 50000-59999 | 40000-59999 | 40000-59999 | 25 ACH50 | R-38 | Uninsulated | Uninsulated | Uninsulated | Unfinished, Uninsulated | None | CMU, 6-in Hollow, Uninsulated | Summer = 0.7, Winter = 0.85 | MISO | 100% LED | 100% Usage | 100% Usage | CR04 | None | EF 15.9 | EF 12, National Average | None | None | None | None | None | None | None | None | Cooling Season, 7 days/wk | Left/Right at 15ft | 4 | South | None | 50% | 85% | G26002904 | In metro area, not/partially in principal city | None | None | No | Hour18 | 103 | EF 19.9, 100% Usage | Composition Shingles | Stochastic | 1 | 1 | 2018 | 31 | 12 | 15 | None | MI | Owner | 1 | Low | Vacant | 1950s | 1940-59 | Natural Gas Standard | Natural Gas | Yes | Oakland Co Intl | 42.67 | -83.42 | F15 B15 L15 R15 | Single, Clear, Non-metal | 0 | 0 |  | 0 | 0 |  | 0 | 0 |  | 156.2069 | 0.24479 |  | 2715.0104 | 4.2547 |  | 0 | 0 |  | 319.7405 | 0.50106 |  | 817.6683 | 1.2814 |  | 0 | 0 | 0 | 0 | 0 | 0 | 0 |  | 0 | 0 | 0 |  | 21.9803 | 0.034445 |  | 0 | 0 |  | 0 | 0 | 0 | 0 | 0 |  | 880.0924 | 1.3792 |  | 0 | 0 | 0 | 0 | 0 | 0 | 0 | 0 | 31986.6558 | 50.1261 |  | 0 | 1675.4873 | 2.6256 |  | 0 | 0 | 0 | 0 |  | 0 | 0 | 0 | 0 | 0 | 38572.5489 | 38572.5489 | 60.4469 |  | 4910.4058 | 4910.4058 | 0 | 33662.1431 | 0 | 917.6537 | 0 | 7674.2567 | 0 | 2001.8324 | 0 | 7674.2567 | 0 | 1926.5279 | 0 | 7674.2567 | 0 | 2065.4406 | 0 | 7674.2567 | 0 | 8591.9104 | 9676.0891 | 9600.7846 | 9739.6973
17398 | 0 | 242.131 | TRUE | 3301 | CBSA Detroit-Warren-Dearborn, MI | 5A | 5A | Hour17 | 4 | Cold | None | None | East North Central | East North Central | Midwest | Not in a census Place | Electric, 120% Usage | EnergyStar, 120% Usage | Yes | Electric, 120% Usage | 70F | No | 0F | None | Not Applicable | G2601250 | G2601250, G26002906 | None | None | 20 ft^2 | Fiberglass | 10% Leakage, R-4 | 2 ft | None | data/cambium/LRMER_MidCase_15_2025start,data/cambium/LRMER_LowRECost_15_2025start,data/cambium/LRMER_95DecarbBy2035_15_2025start,data/cambium/LRMER_LowRECost_25_2025start | kg/MWh,kg/MWh,kg/MWh,kg/MWh | /lib/resources/data/cambium/LRMER_MidCase_15_2025start/RFCMc.csv,/lib/resources/data/cambium/LRMER_LowRECost_15_2025start/RFCMc.csv,/lib/resources/data/cambium/LRMER_95DecarbBy2035_15_2025start/RFCMc.csv,/lib/resources/data/cambium/LRMER_LowRECost_25_2025start/RFCMc.csv | lb/MBtu,lb/MBtu,lb/MBtu,lb/MBtu | 195.9,195.9,195.9,195.9 | 147.3,147.3,147.3,147.3 | 177.8,177.8,177.8,177.8 | LRMER_MidCase_15_2025start,LRMER_LowRECost_15_2025start,LRMER_95DecarbBy2035_15_2025start,LRMER_LowRECost_25_2025start | CO2e,CO2e,CO2e,CO2e | 200.0,200.0,200.0,200.0 | 400%+ | RFCMc | Vented Attic | None | None | None | None | None | Single-Family Detached | Single-Family Detached | Single-Family Detached | 3000-3999 | 2500-3999 | Slab | 2 Car | 2 | 2 | <8 | None | Concrete | No | Natural Gas | 80F | Yes | 12F | Day and Night -1h | No Exterior Use | Uninsulated | 200% Usage | AC, SEER 13 | 100% Conditioned | Central AC | Yes | None | No | Fuel Furnace, 92.5% AFUE | Ducted Heating | Natural Gas Fuel Furnace | None | None | None | No | None | None | None | None | 100000-119999 | 100000-119999 | 100000-149999 | 5 ACH50 | R-38 | None | None | None | Unfinished, Uninsulated | 2ft R5 Under, Horizontal | CMU, 6-in Hollow, R-11 | Summer = 0.7, Winter = 0.85 | MISO | 100% Incandescent | 100% Usage | 100% Usage | CR04 | None | None | EF 12, National Average | None | None | None | None | None | None | None | None | Cooling Season, 7 days/wk | Left/Right at 15ft | 2 | Northeast | None | 200% | 85% | G26002906 | In metro area, not/partially in principal city | None | None | No | Hour16 | 103 | EF 17.6, 100% Usage | Asphalt Shingles, Medium | Stochastic | 1 | 1 | 2018 | 31 | 12 | 15 | None | MI | Owner | 1 | High | Occupied | 1990s | 1980-99 | Natural Gas Standard | Natural Gas | Yes | Oakland Co Intl | 42.67 | -83.42 | F12 B12 L12 R12 | Double, Clear, Non-metal, Air, Exterior Clear Storm | 0 | 0 |  | 480.0504 | 0.4959 |  | 28.1348 | 0.029064 |  | 741.7629 | 0.76626 |  | 3162.823 | 3.2673 |  | 0 | 0 |  | 319.7405 | 0.3303 |  | 654.7208 | 0.67634 |  | 0 | 0 | 0 | 0 | 0 | 264.9362 | 0.27368 |  | 99.9372 | 3321.6675 | 3.4313 |  | 21.9803 | 0.022706 |  | 4642.8319 | 4.7961 |  | 0 | 0 | 0 | 486.498 | 0.50256 |  | 434.0383 | 0.44837 |  | 0 | 0 | 0 | 0 | 0 | 0 | 0 | 0 | 33672.4006 | 34.7843 |  | 0 | 6838.8134 | 7.0646 |  | 0 | 0 | 0 | 0 |  | 0 | 0 | 0 | 0 | 0 | 55170.0428 | 55170.0428 | 56.9918 |  | 14659.1219 | 14659.1219 | 0 | 40510.9209 | 0 | 2656.0686 | 0 | 9235.6818 | 0 | 5933.015 | 0 | 9235.6818 | 0 | 5629.2627 | 0 | 9235.6818 | 0 | 6173.4915 | 0 | 9235.6818 | 0 | 11891.7504 | 15168.6968 | 14864.9445 | 15409.1733
17423 | 0 | 242.131 | TRUE | 885 | CBSA Detroit-Warren-Dearborn, MI | 5A | 5A | Hour23 | 3 | Cold | None | None | East North Central | East North Central | Midwest | Not in a census Place | None | None | None | Gas, 80% Usage | 75F | Yes | 9F | Night Setback -3h | Not Applicable | G2601250 | G2601250, G26002901 | None | None | 20 ft^2 | Fiberglass | 0% Leakage, Uninsulated | 2 ft | None | data/cambium/LRMER_MidCase_15_2025start,data/cambium/LRMER_LowRECost_15_2025start,data/cambium/LRMER_95DecarbBy2035_15_2025start,data/cambium/LRMER_LowRECost_25_2025start | kg/MWh,kg/MWh,kg/MWh,kg/MWh | /lib/resources/data/cambium/LRMER_MidCase_15_2025start/RFCMc.csv,/lib/resources/data/cambium/LRMER_LowRECost_15_2025start/RFCMc.csv,/lib/resources/data/cambium/LRMER_95DecarbBy2035_15_2025start/RFCMc.csv,/lib/resources/data/cambium/LRMER_LowRECost_25_2025start/RFCMc.csv | lb/MBtu,lb/MBtu,lb/MBtu,lb/MBtu | 195.9,195.9,195.9,195.9 | 147.3,147.3,147.3,147.3 | 177.8,177.8,177.8,177.8 | LRMER_MidCase_15_2025start,LRMER_LowRECost_15_2025start,LRMER_95DecarbBy2035_15_2025start,LRMER_LowRECost_25_2025start | CO2e,CO2e,CO2e,CO2e | 200.0,200.0,200.0,200.0 | 400%+ | RFCMc | Vented Attic | None | None | None | None | None | Single-Family Detached | Single-Family Detached | Single-Family Detached | 750-999 | 0-1499 | Heated Basement | None | 1 | 1 | <8 | None | Brick | No | Natural Gas | 68F | No | 0F | None | No Exterior Use | Uninsulated | 50% Usage | AC, SEER 8 | 100% Conditioned | Central AC | Yes | None | No | Fuel Furnace, 80% AFUE | Ducted Heating | Natural Gas Fuel Furnace | None | None | None | No | None | None | None | None | 120000-139999 | 120000-139999 | 100000-149999 | 20 ACH50 | R-38 | Uninsulated | Uninsulated | Uninsulated | Unfinished, Uninsulated | None | Brick, 12-in, 3-wythe, R-11 | Summer = 0.7, Winter = 0.85 | MISO | 100% Incandescent | 100% Usage | 100% Usage | CR04 | None | EF 10.5 | None | None | None | None | None | None | None | None | None | Cooling Season, 7 days/wk | Left/Right at 15ft | 4 | Southwest | None | 50% | 85% | G26002901 | In metro area, not/partially in principal city | None | None | No | Hour21 | 103 | EF 15.9, 100% Usage | Composition Shingles | Stochastic | 1 | 1 | 2018 | 31 | 12 | 15 | None | MI | Owner | 1 | Low | Occupied | 1980s | 1980-99 | Natural Gas Premium | Natural Gas | Yes | Oakland Co Intl | 42.67 | -83.42 | F15 B15 L15 R15 | Double, Low-E, Non-metal, Air, M-Gain | 0 | 0 |  | 0 | 0 |  | 0 | 0 |  | 177.308 | 0.68319 |  | 2435.4206 | 9.3839 |  | 0 | 0 |  | 0 | 0 |  | 385.6815 | 1.4861 |  | 0 | 0 | 0 | 0 | 0 | 144.191 | 0.55558 |  | 0 | 1247.8966 | 4.8083 |  | 21.9803 | 0.084693 |  | 1105.171 | 4.2583 |  | 0 | 0 | 0 | 29.6002 | 0.11405 |  | 1206.8667 | 4.6502 |  | 0 | 0 | 0 | 0 | 0 | 0 | 0 | 0 | 15094.0393 | 58.159 |  | 0 | 3275.9484 | 12.6226 |  | 0 | 0 | 864.8527 | 3.3324 |  | 0 | 0 | 0 | 0 | 0 | 25988.3702 | 25988.3702 | 100.136 |  | 6753.8228 | 6753.8228 | 0 | 19234.5474 | 0 | 1257.1666 | 0 | 4385.1038 | 0 | 2780.3239 | 0 | 4385.1038 | 0 | 2635.7649 | 0 | 4385.1038 | 0 | 2897.7603 | 0 | 4385.1038 | 0 | 5642.2704 | 7165.4277 | 7020.8687 | 7282.8641
17468 | 0 | 242.131 | TRUE | 1690 | Non-CBSA East North Central | 5A | 5A | Hour22 | 4 | Cold | None | Standard Efficiency | East North Central | East North Central | Midwest | MI, Ann Arbor | Electric, 120% Usage | Standard, 120% Usage | Yes | Electric, 120% Usage | 72F | No | 0F | None | Not Applicable | G2601610 | G2601610, G26002702 | None | 290 Rated kWh, 120% Usage | 20 ft^2 | Fiberglass | 20% Leakage, Uninsulated | 2 ft | None | data/cambium/LRMER_MidCase_15_2025start,data/cambium/LRMER_LowRECost_15_2025start,data/cambium/LRMER_95DecarbBy2035_15_2025start,data/cambium/LRMER_LowRECost_25_2025start | kg/MWh,kg/MWh,kg/MWh,kg/MWh | /lib/resources/data/cambium/LRMER_MidCase_15_2025start/RFCMc.csv,/lib/resources/data/cambium/LRMER_LowRECost_15_2025start/RFCMc.csv,/lib/resources/data/cambium/LRMER_95DecarbBy2035_15_2025start/RFCMc.csv,/lib/resources/data/cambium/LRMER_LowRECost_25_2025start/RFCMc.csv | lb/MBtu,lb/MBtu,lb/MBtu,lb/MBtu | 195.9,195.9,195.9,195.9 | 147.3,147.3,147.3,147.3 | 177.8,177.8,177.8,177.8 | LRMER_MidCase_15_2025start,LRMER_LowRECost_15_2025start,LRMER_95DecarbBy2035_15_2025start,LRMER_LowRECost_25_2025start | CO2e,CO2e,CO2e,CO2e | 200.0,200.0,200.0,200.0 | 300-400% | RFCMc | Vented Attic | None | None | None | None | None | Single-Family Detached | Single-Family Detached | Single-Family Detached | 1500-1999 | 1500-2499 | Vented Crawlspace | 1 Car | 2 | 2 | <8 | None | Brick | No | Natural Gas | 68F | No | 0F | None | No Exterior Use | Uninsulated | 200% Usage | AC, SEER 13 | 60% Conditioned | Central AC | Yes | None | No | Fuel Furnace, 80% AFUE | Ducted Heating | Natural Gas Fuel Furnace | None | None | None | No | None | None | None | None | 60000-69999 | 60000-79999 | 60000-99999 | 15 ACH50 | R-30 | Uninsulated | Uninsulated | Uninsulated | Unfinished, Uninsulated | None | Brick, 12-in, 3-wythe, Uninsulated | Summer = 0.7, Winter = 0.85 | MISO | 100% LED | 100% Usage | 100% Usage | CR04 | None | EF 17.6 | None | None | None | None | None | Has Pool | Gas | 1.0 HP Pump | None | Cooling Season, 7 days/wk | Left/Right at 15ft | 3 | Southwest | None | 200% | 85% | G26002702 | In metro area, not/partially in principal city | None | None | No | Hour12 | 103 | EF 17.6, 100% Usage | Composition Shingles | Stochastic | 1 | 1 | 2018 | 31 | 12 | 15 | None | MI | Renter | 1 | High | Occupied | 1950s | 1940-59 | Natural Gas Standard | Natural Gas | Yes | Ann Arbor Municipal | 42.22 | -83.75 | F9 B9 L9 R9 | Double, Clear, Metal, Air | 67.9925 | 0.13719 |  | 1199.833 | 2.421 |  | 44.8399 | 0.090476 |  | 99.6442 | 0.20106 |  | 1404.3966 | 2.8337 |  | 150.9316 | 0.30454 |  | 0 | 0 |  | 1207.7459 | 2.4369 |  | 0 | 0 | 0 | 0 | 0 | 30.7725 | 0.062091 |  | 16.7051 | 473.6028 | 0.95561 |  | 21.9803 | 0.044351 |  | 4326.0221 | 8.7288 |  | 0 | 2311.1585 | 0 | 565.6272 | 1.1413 |  | 868.0765 | 1.7516 |  | 0 | 0 | 0 | 0 | 0 | 0 | 0 | 0 | 47444.1032 | 95.7304 |  | 0 | 9994.0166 | 20.1654 |  | 0 | 6405.9474 | 0 | 0 |  | 0 | 0 | 0 | 0 | 0 | 76633.6887 | 76633.6887 | 154.6277 |  | 12789.3284 | 12789.3284 | 0 | 63844.3603 | 0 | 2241.2788 | 0 | 14555.1781 | 0 | 5094.1671 | 0 | 14555.1781 | 0 | 4825.2934 | 0 | 14555.1781 | 0 | 5270.2798 | 0 | 14555.1781 | 0 | 16796.457 | 19649.3452 | 19380.4715 | 19825.4579
17493 | 0 | 242.131 | TRUE | 2663 | CBSA Detroit-Warren-Dearborn, MI | 5A | 5A | Hour5 | 5 | Cold | None | Standard Efficiency | East North Central | East North Central | Midwest | MI, Lincoln Park | Gas, 80% Usage | EnergyStar, 80% Usage | Yes | Electric, 80% Usage | 72F | No | 0F | None | Not Applicable | G2601630 | G2601630, G26003207 | None | None | 20 ft^2 | Fiberglass | None | 2 ft | None | data/cambium/LRMER_MidCase_15_2025start,data/cambium/LRMER_LowRECost_15_2025start,data/cambium/LRMER_95DecarbBy2035_15_2025start,data/cambium/LRMER_LowRECost_25_2025start | kg/MWh,kg/MWh,kg/MWh,kg/MWh | /lib/resources/data/cambium/LRMER_MidCase_15_2025start/RFCMc.csv,/lib/resources/data/cambium/LRMER_LowRECost_15_2025start/RFCMc.csv,/lib/resources/data/cambium/LRMER_95DecarbBy2035_15_2025start/RFCMc.csv,/lib/resources/data/cambium/LRMER_LowRECost_25_2025start/RFCMc.csv | lb/MBtu,lb/MBtu,lb/MBtu,lb/MBtu | 195.9,195.9,195.9,195.9 | 147.3,147.3,147.3,147.3 | 177.8,177.8,177.8,177.8 | LRMER_MidCase_15_2025start,LRMER_LowRECost_15_2025start,LRMER_95DecarbBy2035_15_2025start,LRMER_LowRECost_25_2025start | CO2e,CO2e,CO2e,CO2e | 200.0,200.0,200.0,200.0 | 0-100% | RFCMc | Vented Attic | None | None | None | None | None | Single-Family Detached | Single-Family Detached | Single-Family Detached | 2500-2999 | 2500-3999 | Unheated Basement | None | 2 | 2 | <8 | Brick, Medium/Dark | Wood Frame | No | Natural Gas | 70F | No | 0F | None | No Exterior Use | Uninsulated | 50% Usage | None | None | None | No | None | No | Fuel Boiler, 76% AFUE | Non-Ducted Heating | Natural Gas Fuel Boiler | None | None | None | No | None | None | None | None | 25000-29999 | 20000-39999 | 20000-39999 | 15 ACH50 | R-38 | Uninsulated | Uninsulated | Uninsulated | Unfinished, Uninsulated | None | Wood Stud, Uninsulated | Summer = 0.7, Winter = 0.85 | MISO | 100% CFL | 100% Usage | 100% Usage | CR04 | None | None | EF 12, National Average | Gas Fireplace | None | None | None | None | None | None | Typical Efficiency | Cooling Season, 7 days/wk | Left/Right at 15ft | 5 | North | None | 50% | 85% | G26003207 | In metro area, not/partially in principal city | None | None | No | Hour16 | 103 | EF 17.6, 100% Usage | Composition Shingles | Stochastic | 1 | 1 | 2018 | 31 | 12 | 15 | None | MI | Owner | 1 | Low | Occupied | <1940 | <1940 | Natural Gas Standard | Natural Gas | Yes | Detroit Metropolita | 42.22 | -83.35 | F9 B9 L9 R9 | Double, Low-E, Non-metal, Air, M-Gain | 67.9925 | 0.087065 |  | 55.3904 | 0.070928 |  | 36.0477 | 0.04616 |  | 0 | 0 |  | 0 | 0 |  | 0 | 0 |  | 319.7405 | 0.40943 |  | 141.8464 | 0.18164 |  | 0 | 0 | 0 | 0 | 0 | 58.3211 | 0.074681 |  | 0 | 887.4192 | 1.1363 |  | 27.2556 | 0.034901 |  | 1458.0286 | 1.867 |  | 0 | 0 | 0 | 482.6881 | 0.61809 |  | 434.0383 | 0.55579 |  | 571.4886 | 0 | 0 | 0 | 734.7292 | 2550.8906 | 0 | 0 | 56406.5096 | 72.2291 |  | 0 | 4534.6887 | 5.8067 |  | 0 | 0 | 0 | 0 |  | 0 | 0 | 0 | 0 | 0 | 68766.782 | 68766.782 | 88.0566 |  | 4540.257 | 4540.257 | 0 | 64226.8181 | 0 | 809.8275 | 0 | 14642.3681 | 0 | 1832.5173 | 0 | 14642.3681 | 0 | 1719.8295 | 0 | 14642.3681 | 0 | 1916.7312 | 0 | 14642.3681 | 0 | 15452.1956 | 16474.8854 | 16362.1976 | 16559.0993
17500 | 0 | 242.131 | TRUE | 853 | Non-CBSA East North Central | 5A | 5A | Hour6 | 1 | Cold | None | None | East North Central | East North Central | Midwest | MI, Grand Rapids | None | None | None | Gas, 100% Usage | 72F | No | 0F | None | Double-Loaded Interior | G2600810 | G2600810, G26001002 | None | None | 20 ft^2 | Fiberglass | 20% Leakage, Uninsulated | 2 ft | None | data/cambium/LRMER_MidCase_15_2025start,data/cambium/LRMER_LowRECost_15_2025start,data/cambium/LRMER_95DecarbBy2035_15_2025start,data/cambium/LRMER_LowRECost_25_2025start | kg/MWh,kg/MWh,kg/MWh,kg/MWh | /lib/resources/data/cambium/LRMER_MidCase_15_2025start/RFCMc.csv,/lib/resources/data/cambium/LRMER_LowRECost_15_2025start/RFCMc.csv,/lib/resources/data/cambium/LRMER_95DecarbBy2035_15_2025start/RFCMc.csv,/lib/resources/data/cambium/LRMER_LowRECost_25_2025start/RFCMc.csv | lb/MBtu,lb/MBtu,lb/MBtu,lb/MBtu | 195.9,195.9,195.9,195.9 | 147.3,147.3,147.3,147.3 | 177.8,177.8,177.8,177.8 | LRMER_MidCase_15_2025start,LRMER_LowRECost_15_2025start,LRMER_95DecarbBy2035_15_2025start,LRMER_LowRECost_25_2025start | CO2e,CO2e,CO2e,CO2e | 200.0,200.0,200.0,200.0 | 200-300% | RFCMc | None | Middle | None | Top | 6 | None | 5 to 9 Unit | Multifamily with 5+ units, 1-3 stories | Multi-Family with 5+ Units | 750-999 | 0-1499 | Unheated Basement | None | 2 | 2 | <8 | Wood, Medium/Dark | Wood Frame | No | Natural Gas | 68F | No | 0F | None | No Exterior Use | Uninsulated | 100% Usage | Room AC, EER 8.5 | 40% Conditioned | Room AC | Yes | None | No | Fuel Furnace, 80% AFUE | Ducted Heating | Natural Gas Fuel Furnace | None | None | None | No | None | None | None | None | 40000-44999 | 40000-59999 | 40000-59999 | 15 ACH50 | None | Uninsulated | Uninsulated | Uninsulated | Finished, R-49 | None | Wood Stud, Uninsulated | Summer = 0.7, Winter = 0.85 | MISO | 100% CFL | 100% Usage | 100% Usage | CR04 | None | None | None | None | None | None | None | None | None | None | None | Cooling Season, 7 days/wk | 7 | 2 | East | None | 100% | 89% | G26001002 | In metro area, not/partially in principal city | None | None | None | Hour12 | 103 | EF 17.6, 100% Usage | Asphalt Shingles, Medium | Stochastic | 1 | 1 | 2018 | 31 | 12 | 15 | None | MI | Renter | 1 | Medium | Occupied | 1960s | 1960-79 | Natural Gas Standard | Natural Gas | No | Grand Rapids Kent C | 42.88 | -85.52 | F18 B18 L18 R18 | Double, Clear, Non-metal, Air | 0 | 0 |  | 0 | 0 |  | 0 | 0 |  | 0 | 0 |  | 592.8828 | 2.3701 |  | 0 | 0 |  | 0 | 0 |  | 160.0168 | 0.63969 |  | 0 | 0 | 0 | 0 | 0 | 35.7547 | 0.14293 |  | 0 | 390.3707 | 1.5606 |  | 16.412 | 0.065609 |  | 1395.0183 | 5.5768 |  | 0 | 0 | 0 | 26.6695 | 0.10662 |  | 434.0383 | 1.7351 |  | 0 | 0 | 0 | 0 | 0 | 0 | 0 | 0 | 6291.3567 | 25.1507 |  | 0 | 3793.5119 | 15.1652 |  | 0 | 0 | 781.0344 | 3.1223 |  | 0 | 0 | 0 | 0 | 0 | 13917.0659 | 13917.0659 | 55.6356 |  | 3051.1629 | 3051.1629 | 0 | 10866.1961 | 0 | 553.8544 | 0 | 2477.2403 | 0 | 1239.7147 | 0 | 2477.2403 | 0 | 1171.2231 | 0 | 2477.2403 | 0 | 1293.6813 | 0 | 2477.2403 | 0 | 3031.0947 | 3716.955 | 3648.4634 | 3770.9216
17518 | 0 | 242.131 | TRUE | 1220 | CBSA Detroit-Warren-Dearborn, MI | 5A | 5A | Hour8 | 3 | Cold | None | Standard Efficiency | East North Central | East North Central | Midwest | In another census Place | Gas, 100% Usage | EnergyStar, 100% Usage | Yes | Gas, 100% Usage | 65F | Yes | 5F | Day and Night Setup -2h | Not Applicable | G2601630 | G2601630, G26003213 | None | None | 20 ft^2 | Fiberglass | 30% Leakage, Uninsulated | 2 ft | None | data/cambium/LRMER_MidCase_15_2025start,data/cambium/LRMER_LowRECost_15_2025start,data/cambium/LRMER_95DecarbBy2035_15_2025start,data/cambium/LRMER_LowRECost_25_2025start | kg/MWh,kg/MWh,kg/MWh,kg/MWh | /lib/resources/data/cambium/LRMER_MidCase_15_2025start/RFCMc.csv,/lib/resources/data/cambium/LRMER_LowRECost_15_2025start/RFCMc.csv,/lib/resources/data/cambium/LRMER_95DecarbBy2035_15_2025start/RFCMc.csv,/lib/resources/data/cambium/LRMER_LowRECost_25_2025start/RFCMc.csv | lb/MBtu,lb/MBtu,lb/MBtu,lb/MBtu | 195.9,195.9,195.9,195.9 | 147.3,147.3,147.3,147.3 | 177.8,177.8,177.8,177.8 | LRMER_MidCase_15_2025start,LRMER_LowRECost_15_2025start,LRMER_95DecarbBy2035_15_2025start,LRMER_LowRECost_25_2025start | CO2e,CO2e,CO2e,CO2e | 200.0,200.0,200.0,200.0 | 100-150% | RFCMc | Vented Attic | None | None | None | None | None | Single-Family Detached | Single-Family Detached | Single-Family Detached | 1000-1499 | 0-1499 | Vented Crawlspace | 1 Car | 2 | 2 | <8 | Brick, Medium/Dark | Wood Frame | No | Natural Gas | 68F | Yes | 12F | Night +2h | No Exterior Use | Uninsulated | 100% Usage | Room AC, EER 10.7 | 20% Conditioned | Room AC | Yes | None | No | Fuel Furnace, 80% AFUE | Ducted Heating | Natural Gas Fuel Furnace | None | None | None | No | None | None | None | None | 20000-24999 | 20000-39999 | 20000-39999 | 20 ACH50 | R-30 | Uninsulated | Uninsulated | Uninsulated | Unfinished, Uninsulated | None | Wood Stud, Uninsulated | Summer = 0.7, Winter = 0.85 | MISO | 100% CFL | 100% Usage | 100% Usage | CR04 | None | None | EF 12, National Average | None | None | None | None | None | None | None | Typical Efficiency | Cooling Season, 7 days/wk | Left/Right at 15ft | 2 | Southeast | None | 100% | 85% | G26003213 | In metro area, not/partially in principal city | None | None | No | Hour18 | 103 | EF 17.6, 100% Usage | Composition Shingles | Stochastic | 1 | 1 | 2018 | 31 | 12 | 15 | None | MI | Owner | 1 | Medium | Occupied | 1940s | 1940-59 | Natural Gas Standard | Natural Gas | Yes | Detroit Metropolita | 42.22 | -83.35 | F12 B12 L12 R12 | Single, Clear, Non-metal | 67.9925 | 0.19004 |  | 35.7547 | 0.099937 |  | 23.4457 | 0.065533 |  | 0 | 0 |  | 756.1234 | 2.1134 |  | 0 | 0 |  | 319.7405 | 0.8937 |  | 915.261 | 2.5582 |  | 0 | 0 | 0 | 0 | 0 | 40.1507 | 0.11222 |  | 24.911 | 491.1871 | 1.3729 |  | 21.9803 | 0.061437 |  | 1790.9573 | 5.0059 |  | 0 | 0 | 0 | 27.8418 | 0.07782 |  | 434.0383 | 1.2132 |  | 327.0673 | 0 | 0 | 0 | 475.0682 | 0 | 0 | 0 | 36150.6096 | 101.0439 |  | 0 | 4180.0727 | 11.6836 |  | 0 | 0 | 813.5653 | 2.274 |  | 0 | 0 | 0 | 0 | 0 | 46895.7673 | 46895.7673 | 131.0775 |  | 5276.4515 | 5276.4515 | 0 | 41619.3157 | 0 | 949.4659 | 0 | 9488.35 | 0 | 2131.8265 | 0 | 9488.35 | 0 | 2009.3734 | 0 | 9488.35 | 0 | 2224.265 | 0 | 9488.35 | 0 | 10437.8159 | 11620.1765 | 11497.7234 | 11712.615
17549 | 0 | 242.131 | TRUE | 1690 | Non-CBSA East North Central | 5A | 5A | Hour7 | 3 | Cold | None | Standard Efficiency, No usage | East North Central | East North Central | Midwest | In another census Place | Electric, 100% Usage | EnergyStar, 100% Usage | Yes | Electric, 100% Usage | 78F | Yes | 2F | Night Setup +3h | Not Applicable | G2601450 | G2601450, G26001500 | None | None | 20 ft^2 | Fiberglass | 20% Leakage, Uninsulated | 2 ft | None | data/cambium/LRMER_MidCase_15_2025start,data/cambium/LRMER_LowRECost_15_2025start,data/cambium/LRMER_95DecarbBy2035_15_2025start,data/cambium/LRMER_LowRECost_25_2025start | kg/MWh,kg/MWh,kg/MWh,kg/MWh | /lib/resources/data/cambium/LRMER_MidCase_15_2025start/RFCMc.csv,/lib/resources/data/cambium/LRMER_LowRECost_15_2025start/RFCMc.csv,/lib/resources/data/cambium/LRMER_95DecarbBy2035_15_2025start/RFCMc.csv,/lib/resources/data/cambium/LRMER_LowRECost_25_2025start/RFCMc.csv | lb/MBtu,lb/MBtu,lb/MBtu,lb/MBtu | 195.9,195.9,195.9,195.9 | 147.3,147.3,147.3,147.3 | 177.8,177.8,177.8,177.8 | LRMER_MidCase_15_2025start,LRMER_LowRECost_15_2025start,LRMER_95DecarbBy2035_15_2025start,LRMER_LowRECost_25_2025start | CO2e,CO2e,CO2e,CO2e | 200.0,200.0,200.0,200.0 | 150-200% | RFCMc | Vented Attic | None | None | None | None | None | Single-Family Detached | Single-Family Detached | Single-Family Detached | 1500-1999 | 1500-2499 | Unheated Basement | None | 2 | 2 | <8 | Wood, Medium/Dark | Wood Frame | No | Natural Gas | 55F | Yes | 3F | Day +2h | No Exterior Use | Uninsulated | 100% Usage | AC, SEER 13 | 60% Conditioned | Central AC | Yes | None | No | Fuel Furnace, 92.5% AFUE | Ducted Heating | Natural Gas Fuel Furnace | None | None | None | No | None | None | None | None | 30000-34999 | 20000-39999 | 20000-39999 | 40 ACH50 | R-13 | Uninsulated | Uninsulated | Uninsulated | Unfinished, Uninsulated | None | Wood Stud, Uninsulated | Summer = 0.7, Winter = 0.85 | MISO | 100% Incandescent | 100% Usage | 100% Usage | CR04 | None | None | None | None | None | None | None | None | None | None | None | Cooling Season, 7 days/wk | Left/Right at 15ft | 3 | South | None | 100% | 85% | G26001500 | In metro area, not/partially in principal city | None | None | No | Hour12 | 103 | EF 17.6, 100% Usage | Composition Shingles | Stochastic | 1 | 1 | 2018 | 31 | 12 | 15 | None | MI | Owner | 1 | Medium | Vacant | <1940 | <1940 | Natural Gas Standard | Natural Gas | Yes | Mbs Intl | 43.53 | -84.08 | F18 B18 L18 R18 | Double, Low-E, Non-metal, Air, M-Gain | 0 | 0 |  | 0 | 0 |  | 0 | 0 |  | 11.4298 | 0.023062 |  | 727.1093 | 1.4671 |  | 0 | 0 |  | 0 | 0 |  | 730.6262 | 1.4742 |  | 0 | 0 | 0 | 0 | 0 | 0 | 0 |  | 0 | 0 | 0 |  | 21.9803 | 0.044351 |  | 0 | 0 |  | 0 | 0 | 0 | 0 | 0 |  | 434.0383 | 0.87578 |  | 0 | 0 | 0 | 0 | 0 | 0 | 0 | 0 | 33272.9447 | 67.1365 |  | 0 | 1497.8862 | 3.0224 |  | 0 | 0 | 0 | 0 |  | 0 | 0 | 0 | 0 | 0 | 36695.7217 | 36695.7217 | 74.0428 |  | 1924.8908 | 1924.8908 | 0 | 34770.831 | 0 | 351.9927 | 0 | 7927.0279 | 0 | 777.9409 | 0 | 7927.0279 | 0 | 738.0456 | 0 | 7927.0279 | 0 | 811.3525 | 0 | 7927.0279 | 0 | 8279.0206 | 8704.9687 | 8665.0735 | 8738.3804
17555 | 0 | 242.131 | TRUE | 1690 | Non-CBSA East North Central | 5A | 5A | Hour22 | 4 | Cold | None | None | East North Central | East North Central | Midwest | In another census Place | Electric, 100% Usage | EnergyStar, 100% Usage | Yes | Electric, 100% Usage | 68F | No | 0F | None | Not Applicable | G2600250 | G2600250, G26002000 | None | None | 20 ft^2 | Fiberglass | 30% Leakage, Uninsulated | 2 ft | None | data/cambium/LRMER_MidCase_15_2025start,data/cambium/LRMER_LowRECost_15_2025start,data/cambium/LRMER_95DecarbBy2035_15_2025start,data/cambium/LRMER_LowRECost_25_2025start | kg/MWh,kg/MWh,kg/MWh,kg/MWh | /lib/resources/data/cambium/LRMER_MidCase_15_2025start/RFCMc.csv,/lib/resources/data/cambium/LRMER_LowRECost_15_2025start/RFCMc.csv,/lib/resources/data/cambium/LRMER_95DecarbBy2035_15_2025start/RFCMc.csv,/lib/resources/data/cambium/LRMER_LowRECost_25_2025start/RFCMc.csv | lb/MBtu,lb/MBtu,lb/MBtu,lb/MBtu | 195.9,195.9,195.9,195.9 | 147.3,147.3,147.3,147.3 | 177.8,177.8,177.8,177.8 | LRMER_MidCase_15_2025start,LRMER_LowRECost_15_2025start,LRMER_95DecarbBy2035_15_2025start,LRMER_LowRECost_25_2025start | CO2e,CO2e,CO2e,CO2e | 200.0,200.0,200.0,200.0 | 0-100% | RFCMc | Vented Attic | None | None | None | None | None | Single-Family Detached | Single-Family Detached | Single-Family Detached | 1500-1999 | 1500-2499 | Vented Crawlspace | 2 Car | 1 | 1 | <8 | None | Brick | No | Electricity | 70F | Yes | 3F | Day and Night -4h | No Exterior Use | Uninsulated | 100% Usage | AC, SEER 13 | 80% Conditioned | Central AC | Yes | None | No | Electric Furnace, 100% AFUE | Ducted Heating | Electricity Electric Furnace | None | None | None | No | None | None | None | None | <10000 | <20000 | <20000 | 20 ACH50 | R-30 | Uninsulated | Uninsulated | Uninsulated | Unfinished, Uninsulated | None | Brick, 12-in, 3-wythe, R-7 | Summer = 0.7, Winter = 0.85 | MISO | 100% LED | 100% Usage | 100% Usage | CR04 | None | EF 17.6 | None | None | None | None | None | None | None | None | Typical Efficiency | Cooling Season, 7 days/wk | Left/Right at 15ft | 5 | West | None | 100% | 85% | G26002000 | In metro area, not/partially in principal city | None | None | No | Hour17 | 103 | EF 17.6, 100% Usage | Slate | Stochastic | 1 | 1 | 2018 | 31 | 12 | 15 | None | MI | Renter | 1 | Medium | Occupied | 1970s | 1960-79 | Electric Premium | Electricity | Yes | W K Kellogg | 42.31 | -85.25 | F9 B9 L9 R9 | Double, Low-E, Non-metal, Air, M-Gain | 0 | 0 |  | 773.1215 | 1.56 |  | 45.1329 | 0.091067 |  | 100.5234 | 0.20283 |  | 2523.635 | 5.0921 |  | 0 | 0 |  | 0 | 0 |  | 691.0616 | 1.3944 |  | 0 | 28867.7935 | 0 | 0 | 4999.2063 | 30.7725 | 0.062091 |  | 16.7051 | 473.6028 | 0.95561 |  | 21.9803 | 0.044351 |  | 2667.826 | 5.383 |  | 0 | 0 | 0 | 603.1403 | 1.217 |  | 868.0765 | 1.7516 |  | 520.7873 | 0 | 0 | 0 | 0 | 0 | 0 | 0 | 0 | 0 |  | 0 | 0 | 0 |  | 0 | 0 | 0 | 0 |  | 0 | 0 | 0 | 0 | 0 | 43203.6579 | 43203.6579 | 87.1742 |  | 43203.6579 | 43203.6579 | 0 | 0 | 0 | 7789.1898 | 0 | 0 | 0 | 17607.6257 | 0 | 0 | 0 | 16294.8514 | 0 | 0 | 0 | 18399.9659 | 0 | 0 | 0 | 7789.1898 | 17607.6257 | 16294.8514 | 18399.9659
17577 | 0 | 242.131 | TRUE | 1690 | CBSA Detroit-Warren-Dearborn, MI | 5A | 5A | Hour0 | 3 | Cold | None | Standard Efficiency | East North Central | East North Central | Midwest | Not in a census Place | Gas, 100% Usage | EnergyStar, 100% Usage | Yes | Electric, 100% Usage | 68F | Yes | 2F | Night Setup -4h | Not Applicable | G2601250 | G2601250, G26002902 | None | None | 20 ft^2 | Fiberglass | 20% Leakage, R-6 | 2 ft | None | data/cambium/LRMER_MidCase_15_2025start,data/cambium/LRMER_LowRECost_15_2025start,data/cambium/LRMER_95DecarbBy2035_15_2025start,data/cambium/LRMER_LowRECost_25_2025start | kg/MWh,kg/MWh,kg/MWh,kg/MWh | /lib/resources/data/cambium/LRMER_MidCase_15_2025start/RFCMc.csv,/lib/resources/data/cambium/LRMER_LowRECost_15_2025start/RFCMc.csv,/lib/resources/data/cambium/LRMER_95DecarbBy2035_15_2025start/RFCMc.csv,/lib/resources/data/cambium/LRMER_LowRECost_25_2025start/RFCMc.csv | lb/MBtu,lb/MBtu,lb/MBtu,lb/MBtu | 195.9,195.9,195.9,195.9 | 147.3,147.3,147.3,147.3 | 177.8,177.8,177.8,177.8 | LRMER_MidCase_15_2025start,LRMER_LowRECost_15_2025start,LRMER_95DecarbBy2035_15_2025start,LRMER_LowRECost_25_2025start | CO2e,CO2e,CO2e,CO2e | 200.0,200.0,200.0,200.0 | 400%+ | RFCMc | Vented Attic | None | None | None | None | None | Single-Family Detached | Single-Family Detached | Single-Family Detached | 1500-1999 | 1500-2499 | Vented Crawlspace | 1 Car | 2 | 2 | <8 | None | Brick | No | Electricity | 68F | No | 0F | None | No Exterior Use | Uninsulated | 100% Usage | Heat Pump | 100% Conditioned | Heat Pump | Yes | None | No | ASHP, SEER 13, 7.7 HSPF | Ducted Heat Pump | Electricity ASHP | None | None | None | No | None | None | None | None | 140000-159999 | 140000+ | 100000-149999 | 3 ACH50 | R-38 | Ceiling R-13 | Uninsulated | Uninsulated | Unfinished, Uninsulated | None | Brick, 12-in, 3-wythe, R-15 | Summer = 0.7, Winter = 0.85 | MISO | 100% Incandescent | 100% Usage | 100% Usage | CR04 | None | None | EF 12, National Average | None | None | None | None | None | None | None | None | Cooling Season, 7 days/wk | Left/Right at 15ft | 4 | Northeast | None | 100% | 85% | G26002902 | In metro area, not/partially in principal city | None | None | No | Hour15 | 103 | EF 19.9, 100% Usage | Composition Shingles | Stochastic | 1 | 1 | 2018 | 31 | 12 | 15 | None | MI | Owner | 1 | Medium | Occupied | 2010s | 2010s | Electric Standard | Electricity | Yes | Oakland Co Intl | 42.67 | -83.42 | F12 B12 L12 R12 | Double, Low-E, Non-metal, Air, M-Gain | 67.9925 | 0.13719 |  | 58.0281 | 0.11709 |  | 37.8062 | 0.076283 |  | 678.1665 | 1.3684 |  | 1987.9011 | 4.0111 |  | 0 | 0 |  | 319.7405 | 0.64516 |  | 319.7405 | 0.64516 |  | 2426.0423 | 4619.3862 | 0 | 0 | 4305.5071 | 184.6348 | 0.37255 |  | 99.9372 | 1938.9582 | 3.9123 |  | 21.9803 | 0.044351 |  | 2415.4918 | 4.8739 |  | 0 | 0 | 0 | 537.1993 | 1.0839 |  | 400.042 | 0.80719 |  | 0 | 0 | 0 | 0 | 770.4838 | 0 | 0 | 0 | 0 | 0 |  | 0 | 0 | 0 |  | 0 | 0 | 0 | 0 |  | 0 | 0 | 0 | 0 | 0 | 21189.0384 | 21189.0384 | 42.7542 |  | 20418.5545 | 20418.5545 | 0 | 770.4838 | 0 | 3695.0288 | 0 | 175.6677 | 0 | 8294.5198 | 0 | 175.6677 | 0 | 7769.5461 | 0 | 175.6677 | 0 | 8651.9601 | 0 | 175.6677 | 0 | 3870.6965 | 8470.1875 | 7945.2138 | 8827.6278
17598 | 0 | 242.131 | TRUE | 8194 | CBSA Detroit-Warren-Dearborn, MI | 5A | 5A | Hour7 | 4 | Cold | None | Standard Efficiency | East North Central | East North Central | Midwest | Not in a census Place | Electric, 100% Usage | EnergyStar, 100% Usage | Yes | Electric, 100% Usage | 70F | No | 0F | None | Not Applicable | G2601470 | G2601470, G26003100 | None | None | 20 ft^2 | Fiberglass | 30% Leakage, R-6 | 2 ft | None | data/cambium/LRMER_MidCase_15_2025start,data/cambium/LRMER_LowRECost_15_2025start,data/cambium/LRMER_95DecarbBy2035_15_2025start,data/cambium/LRMER_LowRECost_25_2025start | kg/MWh,kg/MWh,kg/MWh,kg/MWh | /lib/resources/data/cambium/LRMER_MidCase_15_2025start/RFCMc.csv,/lib/resources/data/cambium/LRMER_LowRECost_15_2025start/RFCMc.csv,/lib/resources/data/cambium/LRMER_95DecarbBy2035_15_2025start/RFCMc.csv,/lib/resources/data/cambium/LRMER_LowRECost_25_2025start/RFCMc.csv | lb/MBtu,lb/MBtu,lb/MBtu,lb/MBtu | 195.9,195.9,195.9,195.9 | 147.3,147.3,147.3,147.3 | 177.8,177.8,177.8,177.8 | LRMER_MidCase_15_2025start,LRMER_LowRECost_15_2025start,LRMER_95DecarbBy2035_15_2025start,LRMER_LowRECost_25_2025start | CO2e,CO2e,CO2e,CO2e | 200.0,200.0,200.0,200.0 | 300-400% | RFCMc | Vented Attic | None | None | None | None | None | Single-Family Detached | Single-Family Detached | Single-Family Detached | 4000+ | 4000+ | Unheated Basement | 2 Car | 1 | 1 | <8 | Wood, Medium/Dark | Wood Frame | No | Propane | 68F | Yes | 3F | Day +2h | No Exterior Use | Uninsulated | 100% Usage | AC, SEER 13 | 100% Conditioned | Central AC | Yes | None | No | Fuel Furnace, 80% AFUE | Ducted Heating | Propane Fuel Furnace | None | None | None | No | None | None | None | None | 35000-39999 | 20000-39999 | 20000-39999 | 3 ACH50 | R-38 | Ceiling R-19 | Uninsulated | Uninsulated | Unfinished, Uninsulated | None | Wood Stud, R-15 | Summer = 0.7, Winter = 0.85 | MISO | 100% LED | 100% Usage | 100% Usage | CR04 | None | None | EF 12, National Average | None | None | None | None | None | None | None | None | Cooling Season, 7 days/wk | Left/Right at 15ft | 1 | East | None | 100% | 85% | G26003100 | In metro area, not/partially in principal city | None | None | No | Hour18 | 103 | EF 15.9, 100% Usage | Composition Shingles | Stochastic | 1 | 1 | 2018 | 31 | 12 | 15 | None | MI | Owner | 1 | Medium | Occupied | 2000s | 2000-09 | Electric Premium | Electricity | Yes | St Clair Co Intl | 42.91 | -82.52 | F12 B12 L12 R12 | Double, Clear, Metal, Air | 54.5112 | 0.022685 |  | 275.7799 | 0.11477 |  | 16.1189 | 0.006708 |  | 1006.6991 | 0.41895 |  | 4105.0465 | 1.7083 |  | 0 | 0 |  | 319.7405 | 0.13306 |  | 1470.6306 | 0.61201 |  | 0 | 0 | 0 | 0 | 1251.4135 | 84.9906 | 0.03537 |  | 16.7051 | 1837.8487 | 0.76484 |  | 21.9803 | 0.0091473 |  | 3316.6853 | 1.3803 |  | 0 | 0 | 0 | 339.6694 | 0.14136 |  | 480.0504 | 0.19978 |  | 0 | 0 | 0 | 0 | 0 | 0 | 0 | 0 | 0 | 0 |  | 0 | 0 | 0 |  | 0 | 0 | 0 | 0 |  | 0 | 0 | 58123.9061 | 0 | 0 | 72721.19 | 72721.19 | 30.2635 |  | 14597.2839 | 14597.2839 | 0 | 0 | 58123.9061 | 2679.3134 | 0 | 0 | 15994.8055 | 5929.1472 | 0 | 0 | 15994.8055 | 5642.108 | 0 | 0 | 15994.8055 | 6187.8155 | 0 | 0 | 15994.8055 | 18674.1189 | 21923.9527 | 21636.9135 | 22182.621
17636 | 0 | 242.131 | TRUE | 3301 | Non-CBSA East North Central | 5A | 5A | Hour19 | 4 | Cold | None | None | East North Central | East North Central | Midwest | Not in a census Place | Electric, 100% Usage | EnergyStar, 100% Usage | Yes | Electric, 100% Usage | 78F | No | 0F | None | Not Applicable | G2600810 | G2600810, G26001004 | None | None | 20 ft^2 | Fiberglass | None | 2 ft | None | data/cambium/LRMER_MidCase_15_2025start,data/cambium/LRMER_LowRECost_15_2025start,data/cambium/LRMER_95DecarbBy2035_15_2025start,data/cambium/LRMER_LowRECost_25_2025start | kg/MWh,kg/MWh,kg/MWh,kg/MWh | /lib/resources/data/cambium/LRMER_MidCase_15_2025start/RFCMc.csv,/lib/resources/data/cambium/LRMER_LowRECost_15_2025start/RFCMc.csv,/lib/resources/data/cambium/LRMER_95DecarbBy2035_15_2025start/RFCMc.csv,/lib/resources/data/cambium/LRMER_LowRECost_25_2025start/RFCMc.csv | lb/MBtu,lb/MBtu,lb/MBtu,lb/MBtu | 195.9,195.9,195.9,195.9 | 147.3,147.3,147.3,147.3 | 177.8,177.8,177.8,177.8 | LRMER_MidCase_15_2025start,LRMER_LowRECost_15_2025start,LRMER_95DecarbBy2035_15_2025start,LRMER_LowRECost_25_2025start | CO2e,CO2e,CO2e,CO2e | 200.0,200.0,200.0,200.0 | 400%+ | RFCMc | Vented Attic | None | None | None | None | None | Single-Family Detached | Single-Family Detached | Single-Family Detached | 3000-3999 | 2500-3999 | Heated Basement | 2 Car | 2 | 2 | <8 | Brick, Medium/Dark | Wood Frame | No | Natural Gas | 55F | No | 0F | None | No Exterior Use | Uninsulated | 100% Usage | None | None | None | No | None | No | Fuel Boiler, 76% AFUE | Non-Ducted Heating | Natural Gas Fuel Boiler | None | None | None | No | None | None | None | None | 120000-139999 | 120000-139999 | 100000-149999 | 8 ACH50 | R-13 | Uninsulated | Uninsulated | Uninsulated | Unfinished, Uninsulated | None | Wood Stud, R-7 | Summer = 0.7, Winter = 0.85 | MISO | 100% CFL | 100% Usage | 100% Usage | CR04 | None | EF 19.9 | None | None | None | None | Electric | Has Pool | None | 1.0 HP Pump | None | Cooling Season, 7 days/wk | Left/Right at 15ft | 2 | South | None | 100% | 85% | G26001004 | In metro area, not/partially in principal city | None | None | No | Hour8 | 103 | EF 17.6, 100% Usage | Asphalt Shingles, Medium | Stochastic | 1 | 1 | 2018 | 31 | 12 | 15 | None | MI | Owner | 1 | Medium | Vacant | 1970s | 1960-79 | Natural Gas Standard | Natural Gas | Yes | Grand Rapids Kent C | 42.88 | -85.52 | F9 B9 L9 R9 | Double, Low-E, Non-metal, Air, M-Gain | 0 | 0 |  | 0 | 0 |  | 0 | 0 |  | 0 | 0 |  | 0 | 0 |  | 0 | 0 |  | 0 | 0 |  | 69.4578 | 0.071751 |  | 0 | 0 | 1111.6186 | 1098.1373 | 0 | 0 | 0 |  | 0 | 0 | 0 |  | 21.9803 | 0.022706 |  | 0 | 0 |  | 0 | 2467.3653 | 0 | 0 | 0 |  | 817.9614 | 0.84497 |  | 0 | 0 | 0 | 0 | 0 | 0 | 0 | 0 | 23924.5637 | 24.7146 |  | 0 | 1573.2055 | 1.6252 |  | 0 | 0 | 0 | 0 |  | 0 | 0 | 0 | 0 | 0 | 31083.9969 | 31083.9969 | 32.1104 |  | 5586.5207 | 5586.5207 | 0 | 25497.4762 | 0 | 948.5864 | 0 | 5812.9277 | 0 | 2183.9443 | 0 | 5812.9277 | 0 | 2076.5613 | 0 | 5812.9277 | 0 | 2247.5085 | 0 | 5812.9277 | 0 | 6761.5141 | 7996.872 | 7889.489 | 8060.4362
17643 | 0 | 242.131 | TRUE | 1690 | Non-CBSA East North Central | 6A | 6A | Hour21 | 2 | Cold | None | Standard Efficiency, No usage | East North Central | East North Central | Midwest | Not in a census Place | Gas, 120% Usage | EnergyStar, 120% Usage | Yes | Electric, 120% Usage | 70F | No | 0F | None | Not Applicable | G2601090 | G2601090, G26000200 | None | 290 Rated kWh, 120% Usage | 20 ft^2 | Fiberglass | None | 2 ft | None | data/cambium/LRMER_MidCase_15_2025start,data/cambium/LRMER_LowRECost_15_2025start,data/cambium/LRMER_95DecarbBy2035_15_2025start,data/cambium/LRMER_LowRECost_25_2025start | kg/MWh,kg/MWh,kg/MWh,kg/MWh | /lib/resources/data/cambium/LRMER_MidCase_15_2025start/MROEc.csv,/lib/resources/data/cambium/LRMER_LowRECost_15_2025start/MROEc.csv,/lib/resources/data/cambium/LRMER_95DecarbBy2035_15_2025start/MROEc.csv,/lib/resources/data/cambium/LRMER_LowRECost_25_2025start/MROEc.csv | lb/MBtu,lb/MBtu,lb/MBtu,lb/MBtu | 195.9,195.9,195.9,195.9 | 147.3,147.3,147.3,147.3 | 177.8,177.8,177.8,177.8 | LRMER_MidCase_15_2025start,LRMER_LowRECost_15_2025start,LRMER_95DecarbBy2035_15_2025start,LRMER_LowRECost_25_2025start | CO2e,CO2e,CO2e,CO2e | 200.0,200.0,200.0,200.0 | 400%+ | MROEc | Vented Attic | None | None | None | None | None | Single-Family Detached | Single-Family Detached | Single-Family Detached | 1500-1999 | 1500-2499 | Ambient | None | 2 | 2 | <8 | None | Brick | No | Natural Gas | 55F | No | 0F | None | No Exterior Use | Uninsulated | 200% Usage | Room AC, EER 9.8 | 20% Conditioned | Room AC | No | None | No | Fuel Wall/Floor Furnace, 60% AFUE | Non-Ducted Heating | Natural Gas Fuel Wall/Floor Furnace | None | None | None | No | None | None | None | None | 70000-79999 | 60000-79999 | 60000-99999 | 20 ACH50 | R-49 | Uninsulated | None | None | Unfinished, Uninsulated | None | Brick, 12-in, 3-wythe, Uninsulated | Summer = 0.7, Winter = 0.85 | MISO | 100% CFL | 100% Usage | 100% Usage | CR04 | None | EF 6.7 | EF 12, National Average | None | None | None | None | None | None | None | None | Cooling Season, 7 days/wk | Left/Right at 15ft | 2 | Northwest | None | 200% | 85% | G26000200 | Not/partially in metro area | None | None | No | Hour11 | 74 | EF 15.9, 100% Usage | Asphalt Shingles, Medium | Stochastic | 1 | 1 | 2018 | 31 | 12 | 15 | None | MI | Owner | 1 | High | Vacant | 1960s | 1960-79 | Natural Gas Standard | Natural Gas | Yes | Menominee Marinette | 45.13 | -87.64 | F9 B9 L9 R9 | Double, Clear, Metal, Air | 0 | 0 |  | 0 | 0 |  | 0 | 0 |  | 0 | 0 |  | 301.2771 | 0.6079 |  | 0 | 0 |  | 319.7405 | 0.64516 |  | 0 | 0 |  | 0 | 0 | 0 | 0 | 0 | 0 | 0 |  | 0 | 0 | 0 |  | 16.412 | 0.033115 |  | 0 | 0 |  | 0 | 0 | 0 | 0 | 0 |  | 1836.0903 | 3.7048 |  | 0 | 0 | 0 | 0 | 0 | 0 | 0 | 0 | 41284.9216 | 83.3027 |  | 0 | 1699.8122 | 3.4298 |  | 0 | 0 | 0 | 0 |  | 0 | 0 | 0 | 0 | 0 | 45458.2537 | 45458.2537 | 91.7235 |  | 2473.5198 | 2473.5198 | 0 | 42984.7338 | 0 | 422.5363 | 0 | 9799.6309 | 0 | 709.8834 | 0 | 9799.6309 | 0 | 655.8918 | 0 | 9799.6309 | 0 | 869.6509 | 0 | 9799.6309 | 0 | 10222.1672 | 10509.5143 | 10455.5228 | 10669.2818
17665 | 0 | 242.131 | TRUE | 1220 | CBSA Detroit-Warren-Dearborn, MI | 5A | 5A | Hour2 | 3 | Cold | None | Standard Efficiency | East North Central | East North Central | Midwest | MI, Detroit | Gas, 80% Usage | EnergyStar, 80% Usage | Yes | Electric, 80% Usage | 75F | No | 0F | None | Not Applicable | G2601630 | G2601630, G26003209 | None | 290 Rated kWh, 80% Usage | 20 ft^2 | Fiberglass | 0% Leakage, Uninsulated | 2 ft | None | data/cambium/LRMER_MidCase_15_2025start,data/cambium/LRMER_LowRECost_15_2025start,data/cambium/LRMER_95DecarbBy2035_15_2025start,data/cambium/LRMER_LowRECost_25_2025start | kg/MWh,kg/MWh,kg/MWh,kg/MWh | /lib/resources/data/cambium/LRMER_MidCase_15_2025start/RFCMc.csv,/lib/resources/data/cambium/LRMER_LowRECost_15_2025start/RFCMc.csv,/lib/resources/data/cambium/LRMER_95DecarbBy2035_15_2025start/RFCMc.csv,/lib/resources/data/cambium/LRMER_LowRECost_25_2025start/RFCMc.csv | lb/MBtu,lb/MBtu,lb/MBtu,lb/MBtu | 195.9,195.9,195.9,195.9 | 147.3,147.3,147.3,147.3 | 177.8,177.8,177.8,177.8 | LRMER_MidCase_15_2025start,LRMER_LowRECost_15_2025start,LRMER_95DecarbBy2035_15_2025start,LRMER_LowRECost_25_2025start | CO2e,CO2e,CO2e,CO2e | 200.0,200.0,200.0,200.0 | 300-400% | RFCMc | Vented Attic | None | None | None | None | None | Single-Family Detached | Single-Family Detached | Single-Family Detached | 1000-1499 | 0-1499 | Heated Basement | None | 1 | 1 | <8 | None | Brick | No | Natural Gas | 68F | Yes | 12F | Day and Night +4h | No Exterior Use | Uninsulated | 50% Usage | AC, SEER 10 | 100% Conditioned | Central AC | Yes | None | No | Fuel Furnace, 92.5% AFUE | Ducted Heating | Natural Gas Fuel Furnace | None | None | None | No | None | None | None | None | 80000-99999 | 80000-99999 | 60000-99999 | 50 ACH50 | R-38 | Uninsulated | Uninsulated | Uninsulated | Unfinished, Uninsulated | None | Brick, 12-in, 3-wythe, Uninsulated | Summer = 0.7, Winter = 0.85 | MISO | 100% Incandescent | 100% Usage | 100% Usage | CR04 | None | None | EF 12, National Average | None | None | None | None | None | None | None | None | Cooling Season, 7 days/wk | Left/Right at 15ft | 4 | West | None | 50% | 85% | G26003209 | In metro area, principal city | None | None | No | Hour10 | 103 | EF 15.9, 100% Usage | Composition Shingles | Stochastic | 1 | 1 | 2018 | 31 | 12 | 15 | None | MI | Owner | 1 | Low | Occupied | 1950s | 1940-59 | Electric Standard | Electricity | Yes | Detroit Metropolita | 42.22 | -83.35 | F6 B6 L6 R6 | Double, Low-E, Non-metal, Air, M-Gain | 67.9925 | 0.19004 |  | 46.3052 | 0.12943 |  | 30.1863 | 0.084373 |  | 101.4026 | 0.28343 |  | 2260.1641 | 6.3173 |  | 128.3651 | 0.35879 |  | 319.7405 | 0.8937 |  | 440.1927 | 1.2304 |  | 0 | 0 | 0 | 0 | 2406.4066 | 160.896 | 0.44972 |  | 0 | 1535.3993 | 4.2916 |  | 21.9803 | 0.061437 |  | 1147.6663 | 3.2078 |  | 0 | 0 | 0 | 429.9353 | 1.2017 |  | 480.0504 | 1.3418 |  | 0 | 0 | 0 | 0 | 616.3285 | 0 | 0 | 0 | 20043.7166 | 56.0238 |  | 0 | 0 | 0 |  | 0 | 0 | 0 | 0 |  | 0 | 0 | 0 | 0 | 0 | 30237.0215 | 30237.0215 | 84.515 |  | 9576.9764 | 9576.9764 | 0 | 20660.0451 | 0 | 1743.5651 | 0 | 4710.0714 | 0 | 3877.2051 | 0 | 4710.0714 | 0 | 3679.667 | 0 | 4710.0714 | 0 | 4045.1726 | 0 | 4710.0714 | 0 | 6453.6365 | 8587.2765 | 8389.7384 | 8755.244
17757 | 0 | 242.131 | TRUE | 1220 | CBSA Detroit-Warren-Dearborn, MI | 5A | 5A | Hour3 | 2 | Cold | None | Standard Efficiency | East North Central | East North Central | Midwest | MI, Detroit | Gas, 80% Usage | EnergyStar, 80% Usage | Yes | Gas, 80% Usage | 70F | Yes | 5F | Day and Night Setup +2h | Not Applicable | G2601630 | G2601630, G26003209 | None | None | 20 ft^2 | Fiberglass | 20% Leakage, Uninsulated | 2 ft | None | data/cambium/LRMER_MidCase_15_2025start,data/cambium/LRMER_LowRECost_15_2025start,data/cambium/LRMER_95DecarbBy2035_15_2025start,data/cambium/LRMER_LowRECost_25_2025start | kg/MWh,kg/MWh,kg/MWh,kg/MWh | /lib/resources/data/cambium/LRMER_MidCase_15_2025start/RFCMc.csv,/lib/resources/data/cambium/LRMER_LowRECost_15_2025start/RFCMc.csv,/lib/resources/data/cambium/LRMER_95DecarbBy2035_15_2025start/RFCMc.csv,/lib/resources/data/cambium/LRMER_LowRECost_25_2025start/RFCMc.csv | lb/MBtu,lb/MBtu,lb/MBtu,lb/MBtu | 195.9,195.9,195.9,195.9 | 147.3,147.3,147.3,147.3 | 177.8,177.8,177.8,177.8 | LRMER_MidCase_15_2025start,LRMER_LowRECost_15_2025start,LRMER_95DecarbBy2035_15_2025start,LRMER_LowRECost_25_2025start | CO2e,CO2e,CO2e,CO2e | 200.0,200.0,200.0,200.0 | 150-200% | RFCMc | Vented Attic | None | None | None | None | None | Single-Family Detached | Single-Family Detached | Single-Family Detached | 1000-1499 | 0-1499 | Unheated Basement | None | 1 | 1 | <8 | Wood, Medium/Dark | Wood Frame | No | Natural Gas | 70F | No | 0F | None | No Exterior Use | Uninsulated | 50% Usage | Room AC, EER 12.0 | 60% Conditioned | Room AC | Yes | None | No | Fuel Furnace, 80% AFUE | Ducted Heating | Natural Gas Fuel Furnace | None | None | None | No | None | None | None | None | 15000-19999 | <20000 | <20000 | 25 ACH50 | R-38 | Uninsulated | Uninsulated | Uninsulated | Unfinished, Uninsulated | None | Wood Stud, Uninsulated | Summer = 0.7, Winter = 0.85 | MISO | 100% LED | 100% Usage | 100% Usage | CR04 | None | None | EF 12, National Average | None | None | None | None | None | None | None | None | Cooling Season, 7 days/wk | Left/Right at 15ft | 1 | South | None | 50% | 85% | G26003209 | In metro area, principal city | None | None | No | Hour17 | 103 | EF 17.6, 100% Usage | Asphalt Shingles, Medium | Stochastic | 1 | 1 | 2018 | 31 | 12 | 15 | None | MI | Owner | 1 | Low | Occupied | <1940 | <1940 | Natural Gas Standard | Natural Gas | Yes | Detroit Metropolita | 42.22 | -83.35 | F12 B12 L12 R12 | Double, Clear, Non-metal, Air | 67.9925 | 0.19004 |  | 19.6358 | 0.054884 |  | 12.8951 | 0.036043 |  | 0 | 0 |  | 1133.892 | 3.1693 |  | 0 | 0 |  | 319.7405 | 0.8937 |  | 889.7638 | 2.487 |  | 0 | 0 | 0 | 0 | 0 | 26.9625 | 0.075363 |  | 0 | 375.131 | 1.0485 |  | 16.412 | 0.045873 |  | 769.3116 | 2.1503 |  | 0 | 0 | 0 | 18.4635 | 0.051607 |  | 434.0383 | 1.2132 |  | 0 | 0 | 0 | 0 | 262.0055 | 0 | 0 | 0 | 35155.0471 | 98.2612 |  | 0 | 1982.9189 | 5.5424 |  | 0 | 0 | 543.9399 | 1.5204 |  | 0 | 0 | 0 | 0 | 0 | 42028.1499 | 42028.1499 | 117.4721 |  | 4084.2384 | 4084.2384 | 0 | 37943.9114 | 0 | 743.7373 | 0 | 8650.4138 | 0 | 1655.154 | 0 | 8650.4138 | 0 | 1569.2749 | 0 | 8650.4138 | 0 | 1729.5672 | 0 | 8650.4138 | 0 | 9394.1511 | 10305.5678 | 10219.6887 | 10379.981
17762 | 0 | 242.131 | TRUE | 1690 | Non-CBSA East North Central | 5A | 5A | Hour1 | 3 | Cold | None | Standard Efficiency | East North Central | East North Central | Midwest | MI, Lansing | Gas, 100% Usage | EnergyStar, 100% Usage | Yes | Electric, 100% Usage | 75F | No | 0F | None | Not Applicable | G2600650 | G2600650, G26001802 | None | None | 20 ft^2 | Fiberglass | 30% Leakage, Uninsulated | 2 ft | None | data/cambium/LRMER_MidCase_15_2025start,data/cambium/LRMER_LowRECost_15_2025start,data/cambium/LRMER_95DecarbBy2035_15_2025start,data/cambium/LRMER_LowRECost_25_2025start | kg/MWh,kg/MWh,kg/MWh,kg/MWh | /lib/resources/data/cambium/LRMER_MidCase_15_2025start/RFCMc.csv,/lib/resources/data/cambium/LRMER_LowRECost_15_2025start/RFCMc.csv,/lib/resources/data/cambium/LRMER_95DecarbBy2035_15_2025start/RFCMc.csv,/lib/resources/data/cambium/LRMER_LowRECost_25_2025start/RFCMc.csv | lb/MBtu,lb/MBtu,lb/MBtu,lb/MBtu | 195.9,195.9,195.9,195.9 | 147.3,147.3,147.3,147.3 | 177.8,177.8,177.8,177.8 | LRMER_MidCase_15_2025start,LRMER_LowRECost_15_2025start,LRMER_95DecarbBy2035_15_2025start,LRMER_LowRECost_25_2025start | CO2e,CO2e,CO2e,CO2e | 200.0,200.0,200.0,200.0 | 100-150% | RFCMc | Vented Attic | None | None | None | None | None | Single-Family Detached | Single-Family Detached | Single-Family Detached | 1500-1999 | 1500-2499 | Unheated Basement | None | 1 | 1 | <8 | None | Brick | No | Natural Gas | 70F | Yes | 3F | Night -2h | No Exterior Use | Uninsulated | 100% Usage | Room AC, EER 10.7 | 20% Conditioned | Room AC | Yes | None | No | Fuel Furnace, 92.5% AFUE | Ducted Heating | Natural Gas Fuel Furnace | None | None | None | No | None | None | None | None | 10000-14999 | <20000 | <20000 | 30 ACH50 | R-49 | Uninsulated | Uninsulated | Uninsulated | Unfinished, Uninsulated | None | Brick, 12-in, 3-wythe, Uninsulated | Summer = 0.7, Winter = 0.85 | MISO | 100% Incandescent | 100% Usage | 100% Usage | CR04 | None | EF 10.5 | None | None | None | None | Electric | None | None | None | None | Cooling Season, 7 days/wk | Left/Right at 15ft | 1 | South | None | 100% | 85% | G26001802 | In metro area, not/partially in principal city | None | None | No | Hour20 | 103 | EF 10.5, 100% Usage | Composition Shingles | Stochastic | 1 | 1 | 2018 | 31 | 12 | 15 | None | MI | Owner | 1 | Medium | Occupied | 1950s | 1940-59 | Natural Gas Standard | Natural Gas | Yes | Mason Jewett Fld | 42.57 | -84.42 | F9 B9 L9 R9 | Double, Low-E, Non-metal, Air, M-Gain | 67.9925 | 0.13719 |  | 24.618 | 0.049673 |  | 16.1189 | 0.032524 |  | 0 | 0 |  | 348.1684 | 0.70252 |  | 0 | 0 |  | 0 | 0 |  | 873.6449 | 1.7628 |  | 0 | 0 | 753.7788 | 744.6936 | 0 | 184.6348 | 0.37255 |  | 0 | 1938.9582 | 3.9123 |  | 21.9803 | 0.044351 |  | 1658.1961 | 3.3458 |  | 0 | 0 | 0 | 339.6694 | 0.68537 |  | 1453.9256 | 2.9337 |  | 0 | 0 | 0 | 0 | 327.3604 | 0 | 0 | 0 | 39466.7087 | 79.634 |  | 0 | 2613.0217 | 5.2724 |  | 0 | 0 | 0 | 0 |  | 0 | 0 | 0 | 0 | 0 | 50833.1771 | 50833.1771 | 102.5687 |  | 8426.0863 | 8426.0863 | 0 | 42407.0908 | 0 | 1511.7984 | 0 | 9667.9485 | 0 | 3418.1442 | 0 | 9667.9485 | 0 | 3208.6544 | 0 | 9667.9485 | 0 | 3560.9237 | 0 | 9667.9485 | 0 | 11179.7469 | 13086.0927 | 12876.6029 | 13228.8722
17846 | 0 | 242.131 | TRUE | 853 | CBSA Detroit-Warren-Dearborn, MI | 5A | 5A | Hour19 | 2 | Cold | None | None | East North Central | East North Central | Midwest | In another census Place | None | None | None | Electric, 80% Usage | 72F | No | 0F | None | Double-Loaded Interior | G2601630 | G2601630, G26003206 | None | None | 20 ft^2 | Fiberglass | 30% Leakage, Uninsulated | 2 ft | None | data/cambium/LRMER_MidCase_15_2025start,data/cambium/LRMER_LowRECost_15_2025start,data/cambium/LRMER_95DecarbBy2035_15_2025start,data/cambium/LRMER_LowRECost_25_2025start | kg/MWh,kg/MWh,kg/MWh,kg/MWh | /lib/resources/data/cambium/LRMER_MidCase_15_2025start/RFCMc.csv,/lib/resources/data/cambium/LRMER_LowRECost_15_2025start/RFCMc.csv,/lib/resources/data/cambium/LRMER_95DecarbBy2035_15_2025start/RFCMc.csv,/lib/resources/data/cambium/LRMER_LowRECost_25_2025start/RFCMc.csv | lb/MBtu,lb/MBtu,lb/MBtu,lb/MBtu | 195.9,195.9,195.9,195.9 | 147.3,147.3,147.3,147.3 | 177.8,177.8,177.8,177.8 | LRMER_MidCase_15_2025start,LRMER_LowRECost_15_2025start,LRMER_95DecarbBy2035_15_2025start,LRMER_LowRECost_25_2025start | CO2e,CO2e,CO2e,CO2e | 200.0,200.0,200.0,200.0 | 200-300% | RFCMc | None | Middle | None | Top | 67 | None | 50 or more Unit | Multifamily with 5+ units, 1-3 stories | Multi-Family with 5+ Units | 750-999 | 0-1499 | Unheated Basement | None | 2 | 2 | <8 | Wood, Medium/Dark | Wood Frame | No | Electricity | 65F | Yes | 3F | Day -4h | No Exterior Use | Uninsulated | 50% Usage | AC, SEER 13 | 100% Conditioned | Central AC | Yes | None | No | Electric Furnace, 100% AFUE | Ducted Heating | Electricity Electric Furnace | None | None | None | No | None | None | None | None | 80000-99999 | 80000-99999 | 60000-99999 | 6 ACH50 | None | Ceiling R-13 | Uninsulated | Uninsulated | Finished, R-30 | None | Wood Stud, R-15 | Summer = 0.7, Winter = 0.85 | MISO | 100% Incandescent | 100% Usage | 100% Usage | CR04 | None | None | None | None | None | None | None | None | None | None | None | Cooling Season, 7 days/wk | 4 | 7 | North | None | 50% | 89% | G26003206 | In metro area, not/partially in principal city | None | None | None | Hour11 | 103 | EF 17.6, 100% Usage | Asphalt Shingles, Medium | Stochastic | 1 | 1 | 2018 | 31 | 12 | 15 | None | MI | Renter | 1 | Low | Occupied | 1990s | 1980-99 | Electric Premium | Electricity | Yes | Detroit Metropolita | 42.22 | -83.35 | F18 B18 L18 R18 | Double, Clear, Metal, Air, Exterior Clear Storm | 0 | 0 |  | 0 | 0 |  | 0 | 0 |  | 306.5523 | 1.2255 |  | 1606.9087 | 6.4239 |  | 0 | 0 |  | 0 | 0 |  | 2.3446 | 0.0093728 |  | 0 | 250.5758 | 0 | 0 | 2441.5751 | 142.7256 | 0.57057 |  | 0 | 1220.3479 | 4.8785 |  | 16.412 | 0.065609 |  | 1107.2225 | 4.4263 |  | 0 | 0 | 0 | 481.5158 | 1.9249 |  | 434.0383 | 1.7351 |  | 0 | 0 | 0 | 0 | 0 | 0 | 0 | 0 | 0 | 0 |  | 0 | 0 | 0 |  | 0 | 0 | 0 | 0 |  | 0 | 0 | 0 | 0 | 0 | 8010.2185 | 8010.2185 | 32.0221 |  | 8010.2185 | 8010.2185 | 0 | 0 | 0 | 1426.1021 | 0 | 0 | 0 | 3215.5834 | 0 | 0 | 0 | 3042.0281 | 0 | 0 | 0 | 3352.8786 | 0 | 0 | 0 | 1426.1021 | 3215.5834 | 3042.0281 | 3352.8786
17850 | 0 | 242.131 | TRUE | 1690 | Non-CBSA East North Central | 5A | 5A | Hour19 | 4 | Cold | None | Standard Efficiency | East North Central | East North Central | Midwest | Not in a census Place | Electric, 100% Usage | EnergyStar, 100% Usage | Yes | Electric, 100% Usage | 72F | Yes | 2F | Day Setup and Night Setback | Not Applicable | G2601590 | G2601590, G26002300 | None | None | 20 ft^2 | Fiberglass | 20% Leakage, R-8 | 2 ft | None | data/cambium/LRMER_MidCase_15_2025start,data/cambium/LRMER_LowRECost_15_2025start,data/cambium/LRMER_95DecarbBy2035_15_2025start,data/cambium/LRMER_LowRECost_25_2025start | kg/MWh,kg/MWh,kg/MWh,kg/MWh | /lib/resources/data/cambium/LRMER_MidCase_15_2025start/RFCMc.csv,/lib/resources/data/cambium/LRMER_LowRECost_15_2025start/RFCMc.csv,/lib/resources/data/cambium/LRMER_95DecarbBy2035_15_2025start/RFCMc.csv,/lib/resources/data/cambium/LRMER_LowRECost_25_2025start/RFCMc.csv | lb/MBtu,lb/MBtu,lb/MBtu,lb/MBtu | 195.9,195.9,195.9,195.9 | 147.3,147.3,147.3,147.3 | 177.8,177.8,177.8,177.8 | LRMER_MidCase_15_2025start,LRMER_LowRECost_15_2025start,LRMER_95DecarbBy2035_15_2025start,LRMER_LowRECost_25_2025start | CO2e,CO2e,CO2e,CO2e | 200.0,200.0,200.0,200.0 | 150-200% | RFCMc | Vented Attic | None | None | None | None | None | Mobile Home | Mobile Home | Mobile Home | 1500-1999 | 1500-2499 | Ambient | None | 1 | 1 | <8 | Wood, Medium/Dark | Wood Frame | No | Propane | 70F | Yes | 3F | Night -3h | No Exterior Use | Uninsulated | 100% Usage | AC, SEER 15 | 100% Conditioned | Central AC | Yes | None | No | Fuel Furnace, 80% AFUE | Ducted Heating | Propane Fuel Furnace | None | None | None | No | None | None | None | None | 30000-34999 | 20000-39999 | 20000-39999 | 5 ACH50 | R-30 | Ceiling R-30 | None | None | Unfinished, Uninsulated | None | Wood Stud, R-11 | Summer = 0.7, Winter = 0.85 | PJM | 100% LED | 100% Usage | 100% Usage | CR04 | None | None | None | None | None | None | None | None | None | None | None | Cooling Season, 7 days/wk | Left/Right at 15ft | 3 | East | None | 100% | 94% | G26002300 | In metro area, not/partially in principal city | None | None | No | Hour12 | 104 | EF 17.6, 100% Usage | Metal, Dark | Stochastic | 1 | 1 | 2018 | 31 | 12 | 15 | None | MI | Owner | 1 | Medium | Occupied | 2000s | 2000-09 | Propane Standard | Propane | Yes | Southwest Michigan | 42.13 | -86.42 | F15 B15 L15 R15 | Double, Low-E, Non-metal, Air, M-Gain | 67.9925 | 0.13719 |  | 524.5972 | 1.0585 |  | 30.7725 | 0.062091 |  | 588.1936 | 1.1868 |  | 1800.6287 | 3.6332 |  | 0 | 0 |  | 0 | 0 |  | 123.676 | 0.24955 |  | 0 | 0 | 0 | 0 | 0 | 30.7725 | 0.062091 |  | 0 | 473.6028 | 0.95561 |  | 21.9803 | 0.044351 |  | 2392.0461 | 4.8266 |  | 0 | 0 | 0 | 471.2583 | 0.95088 |  | 434.0383 | 0.87578 |  | 0 | 0 | 0 | 0 | 0 | 0 | 0 | 0 | 0 | 0 |  | 0 | 0 | 0 |  | 0 | 0 | 0 | 0 |  | 0 | 0 | 18378.7799 | 5328.0321 | 0 | 30666.6637 | 30666.6637 | 61.8777 |  | 6959.8518 | 6959.8518 | 0 | 0 | 23706.8119 | 1263.3314 | 0 | 0 | 6523.7737 | 2811.6853 | 0 | 0 | 6523.7737 | 2676.3923 | 0 | 0 | 6523.7737 | 2935.5296 | 0 | 0 | 6523.7737 | 7787.1051 | 9335.459 | 9200.166 | 9459.3033
17868 | 0 | 242.131 | TRUE | 633 | CBSA Detroit-Warren-Dearborn, MI | 5A | 5A | Hour19 | 2 | Cold | None | Standard Efficiency | East North Central | East North Central | Midwest | In another census Place | Gas, 80% Usage | EnergyStar, 80% Usage | Yes | Electric, 80% Usage | 75F | No | 0F | None | Not Applicable | G2600930 | G2600930, G26002800 | None | None | 20 ft^2 | Fiberglass | 30% Leakage, R-4 | 2 ft | None | data/cambium/LRMER_MidCase_15_2025start,data/cambium/LRMER_LowRECost_15_2025start,data/cambium/LRMER_95DecarbBy2035_15_2025start,data/cambium/LRMER_LowRECost_25_2025start | kg/MWh,kg/MWh,kg/MWh,kg/MWh | /lib/resources/data/cambium/LRMER_MidCase_15_2025start/RFCMc.csv,/lib/resources/data/cambium/LRMER_LowRECost_15_2025start/RFCMc.csv,/lib/resources/data/cambium/LRMER_95DecarbBy2035_15_2025start/RFCMc.csv,/lib/resources/data/cambium/LRMER_LowRECost_25_2025start/RFCMc.csv | lb/MBtu,lb/MBtu,lb/MBtu,lb/MBtu | 195.9,195.9,195.9,195.9 | 147.3,147.3,147.3,147.3 | 177.8,177.8,177.8,177.8 | LRMER_MidCase_15_2025start,LRMER_LowRECost_15_2025start,LRMER_95DecarbBy2035_15_2025start,LRMER_LowRECost_25_2025start | CO2e,CO2e,CO2e,CO2e | 200.0,200.0,200.0,200.0 | 0-100% | RFCMc | Vented Attic | None | None | None | None | None | Mobile Home | Mobile Home | Mobile Home | 500-749 | 0-1499 | Ambient | None | 1 | 1 | <8 | Brick, Medium/Dark | Wood Frame | No | Natural Gas | 65F | No | 0F | None | No Exterior Use | Uninsulated | 50% Usage | AC, SEER 10 | 100% Conditioned | Central AC | Yes | None | No | Fuel Boiler, 80% AFUE | Non-Ducted Heating | Natural Gas Fuel Boiler | None | None | None | No | None | None | None | None | <10000 | <20000 | <20000 | 40 ACH50 | R-19 | Uninsulated | None | None | Unfinished, Uninsulated | None | Wood Stud, Uninsulated | Summer = 0.7, Winter = 0.85 | MISO | 100% CFL | 100% Usage | 100% Usage | CR04 | None | EF 17.6 | None | None | None | None | None | None | None | None | None | Cooling Season, 7 days/wk | Left/Right at 15ft | 2 | North | None | 50% | 94% | G26002800 | In metro area, not/partially in principal city | None | None | No | Hour17 | 103 | EF 17.6, 100% Usage | Wood Shingles | Stochastic | 1 | 1 | 2018 | 31 | 12 | 15 | None | MI | Renter | 1 | Low | Occupied | 1960s | 1960-79 | Natural Gas Tankless | Natural Gas | Yes | Livingston Co | 42.63 | -83.98 | F12 B12 L12 R12 | Double, Low-E, Non-metal, Air, M-Gain | 67.9925 | 0.36628 |  | 28.721 | 0.15472 |  | 18.7565 | 0.10104 |  | 329.4119 | 1.7746 |  | 1511.9537 | 8.145 |  | 0 | 0 |  | 0 | 0 |  | 110.7809 | 0.59678 |  | 0 | 0 | 0 | 0 | 0 | 32.824 | 0.17682 |  | 0 | 329.998 | 1.7777 |  | 16.412 | 0.088412 |  | 907.348 | 4.8879 |  | 0 | 0 | 0 | 324.4297 | 1.7477 |  | 868.0765 | 4.6764 |  | 0 | 0 | 0 | 0 | 380.1132 | 0 | 0 | 0 | 20905.6386 | 112.6196 |  | 0 | 1433.9967 | 7.725 |  | 0 | 0 | 0 | 0 |  | 0 | 0 | 0 | 0 | 0 | 27266.4531 | 27266.4531 | 146.8856 |  | 4546.7046 | 4546.7046 | 0 | 22719.7486 | 0 | 825.2496 | 0 | 5179.6629 | 0 | 1827.1259 | 0 | 5179.6629 | 0 | 1748.6698 | 0 | 5179.6629 | 0 | 1907.4367 | 0 | 5179.6629 | 0 | 6004.9125 | 7006.7888 | 6928.3327 | 7087.0996
17880 | 0 | 242.131 | TRUE | 1220 | Non-CBSA East North Central | 5A | 5A | Hour3 | 3 | Cold | None | Standard Efficiency | East North Central | East North Central | Midwest | Not in a census Place | Electric, 100% Usage | EnergyStar, 100% Usage | Yes | Electric, 100% Usage | 78F | No | 0F | None | Not Applicable | G2600170 | G2600170, G26001400 | None | 290 Rated kWh, 100% Usage | 20 ft^2 | Fiberglass | None | 2 ft | None | data/cambium/LRMER_MidCase_15_2025start,data/cambium/LRMER_LowRECost_15_2025start,data/cambium/LRMER_95DecarbBy2035_15_2025start,data/cambium/LRMER_LowRECost_25_2025start | kg/MWh,kg/MWh,kg/MWh,kg/MWh | /lib/resources/data/cambium/LRMER_MidCase_15_2025start/RFCMc.csv,/lib/resources/data/cambium/LRMER_LowRECost_15_2025start/RFCMc.csv,/lib/resources/data/cambium/LRMER_95DecarbBy2035_15_2025start/RFCMc.csv,/lib/resources/data/cambium/LRMER_LowRECost_25_2025start/RFCMc.csv | lb/MBtu,lb/MBtu,lb/MBtu,lb/MBtu | 195.9,195.9,195.9,195.9 | 147.3,147.3,147.3,147.3 | 177.8,177.8,177.8,177.8 | LRMER_MidCase_15_2025start,LRMER_LowRECost_15_2025start,LRMER_95DecarbBy2035_15_2025start,LRMER_LowRECost_25_2025start | CO2e,CO2e,CO2e,CO2e | 200.0,200.0,200.0,200.0 | 0-100% | RFCMc | Vented Attic | None | None | None | None | None | Single-Family Detached | Single-Family Detached | Single-Family Detached | 1000-1499 | 0-1499 | Unheated Basement | None | 1 | 1 | <8 | None | Brick | No | Natural Gas | 68F | Yes | 6F | Day -4h | No Exterior Use | Uninsulated | 100% Usage | Room AC, EER 9.8 | 40% Conditioned | Room AC | No | None | No | Fuel Boiler, 80% AFUE | Non-Ducted Heating | Natural Gas Fuel Boiler | None | None | None | No | None | None | None | None | 10000-14999 | <20000 | <20000 | 20 ACH50 | R-19 | Uninsulated | Uninsulated | Uninsulated | Unfinished, Uninsulated | None | Brick, 12-in, 3-wythe, Uninsulated | Summer = 0.7, Winter = 0.85 | MISO | 100% CFL | 100% Usage | 100% Usage | CR04 | None | None | EF 12, National Average | None | None | None | None | None | None | None | None | Cooling Season, 7 days/wk | Left/Right at 15ft | 2 | Northwest | None | 100% | 85% | G26001400 | In metro area, not/partially in principal city | None | None | No | Hour11 | 103 | EF 17.6, 100% Usage | Composition Shingles | Stochastic | 1 | 1 | 2018 | 31 | 12 | 15 | None | MI | Owner | 1 | Medium | Occupied | <1940 | <1940 | Natural Gas Standard | Natural Gas | Yes | Mbs Intl | 43.53 | -84.08 | F12 B12 L12 R12 | Single, Clear, Non-metal | 67.9925 | 0.19004 |  | 400.042 | 1.1182 |  | 23.4457 | 0.065533 |  | 0 | 0 |  | 455.1394 | 1.2722 |  | 91.1451 | 0.25476 |  | 319.7405 | 0.8937 |  | 121.0384 | 0.33831 |  | 0 | 0 | 0 | 0 | 0 | 40.1507 | 0.11222 |  | 0 | 491.1871 | 1.3729 |  | 21.9803 | 0.061437 |  | 1790.6642 | 5.0051 |  | 0 | 0 | 0 | 405.6104 | 1.1337 |  | 434.0383 | 1.2132 |  | 0 | 0 | 0 | 0 | 0 | 0 | 0 | 0 | 28074.7432 | 78.4712 |  | 0 | 4498.934 | 12.5749 |  | 0 | 0 | 0 | 0 |  | 0 | 0 | 0 | 0 | 0 | 37235.5587 | 37235.5587 | 104.0764 |  | 4662.1746 | 4662.1746 | 0 | 32573.3841 | 0 | 837.64 | 0 | 7426.0687 | 0 | 1884.4617 | 0 | 7426.0687 | 0 | 1779.3199 | 0 | 7426.0687 | 0 | 1960.6816 | 0 | 7426.0687 | 0 | 8263.7086 | 9310.5304 | 9205.3886 | 9386.7503
17906 | 0 | 242.131 | TRUE | 1220 | Non-CBSA East North Central | 5A | 5A | Hour7 | 3 | Cold | None | Standard Efficiency | East North Central | East North Central | Midwest | Not in a census Place | None | None | None | Electric, 120% Usage | 78F | Yes | 2F | Night Setback +5h | Not Applicable | G2601490 | G2601490, G26002200 | None | None | 20 ft^2 | Fiberglass | 0% Leakage, Uninsulated | 2 ft | None | data/cambium/LRMER_MidCase_15_2025start,data/cambium/LRMER_LowRECost_15_2025start,data/cambium/LRMER_95DecarbBy2035_15_2025start,data/cambium/LRMER_LowRECost_25_2025start | kg/MWh,kg/MWh,kg/MWh,kg/MWh | /lib/resources/data/cambium/LRMER_MidCase_15_2025start/RFCMc.csv,/lib/resources/data/cambium/LRMER_LowRECost_15_2025start/RFCMc.csv,/lib/resources/data/cambium/LRMER_95DecarbBy2035_15_2025start/RFCMc.csv,/lib/resources/data/cambium/LRMER_LowRECost_25_2025start/RFCMc.csv | lb/MBtu,lb/MBtu,lb/MBtu,lb/MBtu | 195.9,195.9,195.9,195.9 | 147.3,147.3,147.3,147.3 | 177.8,177.8,177.8,177.8 | LRMER_MidCase_15_2025start,LRMER_LowRECost_15_2025start,LRMER_95DecarbBy2035_15_2025start,LRMER_LowRECost_25_2025start | CO2e,CO2e,CO2e,CO2e | 200.0,200.0,200.0,200.0 | 0-100% | RFCMc | Vented Attic | None | None | None | None | None | Single-Family Detached | Single-Family Detached | Single-Family Detached | 1000-1499 | 0-1499 | Heated Basement | None | 2 | 2 | <8 | Vinyl, Light | Brick | No | Fuel Oil | 68F | Yes | 3F | Night -1h | No Exterior Use | Uninsulated | 200% Usage | None | None | None | Yes | None | No | Fuel Furnace, 80% AFUE | Ducted Heating | Fuel Oil Fuel Furnace | None | None | None | No | None | None | None | None | <10000 | <20000 | <20000 | 15 ACH50 | R-49 | Uninsulated | Uninsulated | Uninsulated | Unfinished, Uninsulated | None | Brick, 12-in, 3-wythe, R-7 | Summer = 0.7, Winter = 0.85 | PJM | 100% CFL | 100% Usage | 100% Usage | CR04 | None | EF 17.6 | None | None | None | None | None | Has Pool | None | 1.0 HP Pump | None | Cooling Season, 7 days/wk | Left/Right at 15ft | 1 | West | None | 200% | 85% | G26002200 | Not/partially in metro area | None | None | No | Hour17 | 104 | EF 17.6, 100% Usage | Composition Shingles | Stochastic | 1 | 1 | 2018 | 31 | 12 | 15 | None | MI | Owner | 1 | High | Occupied | 1970s | 1960-79 | Electric Standard | Electricity | Yes | Kirsch Muni | 41.82 | -85.44 | F12 B12 L12 R12 | Double, Clear, Non-metal, Air | 67.9925 | 0.19004 |  | 0 | 0 |  | 0 | 0 |  | 0 | 0 |  | 0 | 0 |  | 0 | 0 |  | 0 | 0 |  | 477.4128 | 1.3344 |  | 0 | 0 | 0 | 0 | 2188.3617 | 40.1507 | 0.11222 |  | 0 | 491.1871 | 1.3729 |  | 21.9803 | 0.061437 |  | 3076.9532 | 8.6003 |  | 0 | 1534.2271 | 0 | 407.3688 | 1.1386 |  | 868.0765 | 2.4263 |  | 0 | 0 | 18695.8828 | 0 | 0 | 0 | 0 | 0 | 0 | 0 |  | 0 | 0 | 0 |  | 0 | 0 | 0 | 0 |  | 0 | 0 | 0 | 0 | 0 | 27869.5934 | 27869.5934 | 77.8978 |  | 9174.0037 | 9174.0037 | 18695.8828 | 0 | 0 | 1594.6956 | 5668.5234 | 0 | 0 | 3643.1201 | 5668.5234 | 0 | 0 | 3434.1202 | 5668.5234 | 0 | 0 | 3784.6296 | 5668.5234 | 0 | 0 | 7263.219 | 9311.6435 | 9102.6436 | 9453.153
17910 | 0 | 242.131 | TRUE | 1690 | Non-CBSA East North Central | 6A | 6A | Hour5 | 4 | Cold | None | None | East North Central | East North Central | Midwest | Not in a census Place | Electric, 100% Usage | Standard, 100% Usage | Yes | Gas, 100% Usage | 78F | Yes | 9F | Day Setup +4h | Not Applicable | G2600630 | G2600630, G26001600 | None | None | 20 ft^2 | Fiberglass | 10% Leakage, Uninsulated | 2 ft | None | data/cambium/LRMER_MidCase_15_2025start,data/cambium/LRMER_LowRECost_15_2025start,data/cambium/LRMER_95DecarbBy2035_15_2025start,data/cambium/LRMER_LowRECost_25_2025start | kg/MWh,kg/MWh,kg/MWh,kg/MWh | /lib/resources/data/cambium/LRMER_MidCase_15_2025start/RFCMc.csv,/lib/resources/data/cambium/LRMER_LowRECost_15_2025start/RFCMc.csv,/lib/resources/data/cambium/LRMER_95DecarbBy2035_15_2025start/RFCMc.csv,/lib/resources/data/cambium/LRMER_LowRECost_25_2025start/RFCMc.csv | lb/MBtu,lb/MBtu,lb/MBtu,lb/MBtu | 195.9,195.9,195.9,195.9 | 147.3,147.3,147.3,147.3 | 177.8,177.8,177.8,177.8 | LRMER_MidCase_15_2025start,LRMER_LowRECost_15_2025start,LRMER_95DecarbBy2035_15_2025start,LRMER_LowRECost_25_2025start | CO2e,CO2e,CO2e,CO2e | 200.0,200.0,200.0,200.0 | 400%+ | RFCMc | Vented Attic | None | None | None | None | None | Single-Family Detached | Single-Family Detached | Single-Family Detached | 1500-1999 | 1500-2499 | Unheated Basement | None | 1 | 1 | <8 | None | Brick | No | Natural Gas | 67F | Yes | 3F | Night -5h | No Exterior Use | Uninsulated | 100% Usage | None | None | None | Yes | None | No | Fuel Furnace, 80% AFUE | Ducted Heating | Natural Gas Fuel Furnace | None | None | None | No | None | None | None | None | 120000-139999 | 120000-139999 | 100000-149999 | 7 ACH50 | R-30 | Uninsulated | Uninsulated | Uninsulated | Unfinished, Uninsulated | None | Brick, 12-in, 3-wythe, Uninsulated | Summer = 0.7, Winter = 0.85 | MISO | 100% Incandescent | 100% Usage | 100% Usage | CR04 | None | None | EF 12, National Average | None | None | None | None | None | None | None | None | Cooling Season, 7 days/wk | Left/Right at 15ft | 4 | North | None | 100% | 85% | G26001600 | Not/partially in metro area | None | None | No | Hour17 | 103 | EF 17.6, 100% Usage | Composition Shingles | Stochastic | 1 | 1 | 2018 | 31 | 12 | 15 | None | MI | Owner | 1 | Medium | Occupied | <1940 | <1940 | Natural Gas Standard | Natural Gas | Yes | Huron Co Mem | 43.78 | -82.98 | F12 B12 L12 R12 | Single, Clear, Non-metal | 0 | 0 |  | 1237.053 | 2.4961 |  | 46.3052 | 0.093432 |  | 0 | 0 |  | 0 | 0 |  | 0 | 0 |  | 319.7405 | 0.64516 |  | 710.1112 | 1.4328 |  | 0 | 0 | 0 | 0 | 0 | 184.6348 | 0.37255 |  | 0 | 1938.9582 | 3.9123 |  | 21.9803 | 0.044351 |  | 2415.4918 | 4.8739 |  | 0 | 0 | 0 | 36.927 | 0.074509 |  | 434.0383 | 0.87578 |  | 0 | 0 | 0 | 0 | 0 | 0 | 0 | 0 | 27965.1346 | 56.4267 |  | 0 | 7283.6953 | 14.6967 |  | 0 | 0 | 1080.8461 | 2.1809 |  | 0 | 0 | 0 | 0 | 0 | 43674.3301 | 43674.3301 | 88.1239 |  | 7344.6541 | 7344.6541 | 0 | 36329.676 | 0 | 1304.0835 | 0 | 8282.393 | 0 | 2954.2453 | 0 | 8282.393 | 0 | 2771.1183 | 0 | 8282.393 | 0 | 3088.3898 | 0 | 8282.393 | 0 | 9586.4765 | 11236.6383 | 11053.5113 | 11370.7828
17931 | 0 | 242.131 | TRUE | 2176 | Non-CBSA East North Central | 5A | 5A | Hour13 | 3 | Cold | None | Standard Efficiency | East North Central | East North Central | Midwest | Not in a census Place | Electric, 80% Usage | EnergyStar, 80% Usage | Yes | Electric, 80% Usage | 72F | Yes | 2F | Night Setback -5h | Not Applicable | G2600210 | G2600210, G26002400 | None | None | 20 ft^2 | Fiberglass | None | 2 ft | None | data/cambium/LRMER_MidCase_15_2025start,data/cambium/LRMER_LowRECost_15_2025start,data/cambium/LRMER_95DecarbBy2035_15_2025start,data/cambium/LRMER_LowRECost_25_2025start | kg/MWh,kg/MWh,kg/MWh,kg/MWh | /lib/resources/data/cambium/LRMER_MidCase_15_2025start/RFCMc.csv,/lib/resources/data/cambium/LRMER_LowRECost_15_2025start/RFCMc.csv,/lib/resources/data/cambium/LRMER_95DecarbBy2035_15_2025start/RFCMc.csv,/lib/resources/data/cambium/LRMER_LowRECost_25_2025start/RFCMc.csv | lb/MBtu,lb/MBtu,lb/MBtu,lb/MBtu | 195.9,195.9,195.9,195.9 | 147.3,147.3,147.3,147.3 | 177.8,177.8,177.8,177.8 | LRMER_MidCase_15_2025start,LRMER_LowRECost_15_2025start,LRMER_95DecarbBy2035_15_2025start,LRMER_LowRECost_25_2025start | CO2e,CO2e,CO2e,CO2e | 200.0,200.0,200.0,200.0 | 400%+ | RFCMc | Vented Attic | None | None | None | None | None | Single-Family Detached | Single-Family Detached | Single-Family Detached | 2000-2499 | 1500-2499 | Unheated Basement | 1 Car | 1 | 1 | <8 | None | Brick | No | Electricity | 65F | No | 0F | None | No Exterior Use | Uninsulated | 50% Usage | None | None | None | No | None | Yes | Electric Baseboard, 100% Efficiency | Non-Ducted Heating | Electricity Baseboard | None | None | None | No | None | None | None | None | 140000-159999 | 140000+ | 150000+ | 10 ACH50 | R-13 | Uninsulated | Uninsulated | Uninsulated | Unfinished, Uninsulated | None | Brick, 12-in, 3-wythe, Uninsulated | Summer = 0.7, Winter = 0.85 | None | 100% Incandescent | 100% Usage | 100% Usage | CR04 | None | None | None | None | None | None | None | None | None | None | None | Cooling Season, 7 days/wk | Left/Right at 15ft | 3 | Southwest | None | 50% | 85% | G26002400 | In metro area, not/partially in principal city | None | None | No | Hour17 | 104 | EF 17.6, 100% Usage | Composition Shingles | Stochastic | 1 | 1 | 2018 | 31 | 12 | 15 | None | MI | Owner | 1 | Low | Occupied | 1960s | 1960-79 | Electric Standard | Electricity | Yes | Southwest Michigan | 42.13 | -86.42 | F18 B18 L18 R18 | Single, Clear, Metal | 67.9925 | 0.10655 |  | 419.6778 | 0.65768 |  | 24.618 | 0.038579 |  | 0 | 0 |  | 0 | 0 |  | 0 | 0 |  | 0 | 0 |  | 0 | 0 |  | 0 | 23421.3607 | 0 | 0 | 1859.829 | 208.6666 | 0.327 |  | 99.9372 | 2355.9983 | 3.6921 |  | 21.9803 | 0.034445 |  | 1143.5633 | 1.7921 |  | 0 | 0 | 0 | 377.1825 | 0.59108 |  | 434.0383 | 0.68018 |  | 0 | 0 | 0 | 0 | 0 | 0 | 0 | 0 | 0 | 0 |  | 0 | 0 | 0 |  | 0 | 0 | 0 | 0 |  | 0 | 0 | 0 | 0 | 0 | 30434.8445 | 30434.8445 | 47.6943 |  | 30434.8445 | 30434.8445 | 0 | 0 | 0 | 5560.3036 | 0 | 0 | 0 | 12527.2479 | 0 | 0 | 0 | 11521.1786 | 0 | 0 | 0 | 13149.6791 | 0 | 0 | 0 | 5560.3036 | 12527.2479 | 11521.1786 | 13149.6791
17936 | 0 | 242.131 | TRUE | 885 | Non-CBSA East North Central | 6A | 6A | Hour23 | 3 | Cold | None | Standard Efficiency | East North Central | East North Central | Midwest | Not in a census Place | Electric, 100% Usage | Standard, 100% Usage | Yes | Electric, 100% Usage | 72F | No | 0F | None | Not Applicable | G2601010 | G2601010, G26000500 | None | None | 20 ft^2 | Fiberglass | 0% Leakage, Uninsulated | 2 ft | None | data/cambium/LRMER_MidCase_15_2025start,data/cambium/LRMER_LowRECost_15_2025start,data/cambium/LRMER_95DecarbBy2035_15_2025start,data/cambium/LRMER_LowRECost_25_2025start | kg/MWh,kg/MWh,kg/MWh,kg/MWh | /lib/resources/data/cambium/LRMER_MidCase_15_2025start/RFCMc.csv,/lib/resources/data/cambium/LRMER_LowRECost_15_2025start/RFCMc.csv,/lib/resources/data/cambium/LRMER_95DecarbBy2035_15_2025start/RFCMc.csv,/lib/resources/data/cambium/LRMER_LowRECost_25_2025start/RFCMc.csv | lb/MBtu,lb/MBtu,lb/MBtu,lb/MBtu | 195.9,195.9,195.9,195.9 | 147.3,147.3,147.3,147.3 | 177.8,177.8,177.8,177.8 | LRMER_MidCase_15_2025start,LRMER_LowRECost_15_2025start,LRMER_95DecarbBy2035_15_2025start,LRMER_LowRECost_25_2025start | CO2e,CO2e,CO2e,CO2e | 200.0,200.0,200.0,200.0 | 400%+ | RFCMc | Vented Attic | None | None | None | None | None | Single-Family Detached | Single-Family Detached | Single-Family Detached | 750-999 | 0-1499 | Heated Basement | None | 1 | 1 | <8 | Vinyl, Light | Brick | No | Natural Gas | 70F | Yes | 6F | Day and Night | No Exterior Use | Uninsulated | 100% Usage | AC, SEER 13 | 100% Conditioned | Central AC | Yes | None | No | Fuel Furnace, 80% AFUE | Ducted Heating | Natural Gas Fuel Furnace | None | None | None | No | None | None | None | None | 50000-59999 | 40000-59999 | 40000-59999 | 4 ACH50 | R-30 | Uninsulated | Wall R-15, Exterior | R-15, Exterior | Unfinished, Uninsulated | None | Brick, 12-in, 3-wythe, R-19 | Summer = 0.7, Winter = 0.85 | MISO | 100% CFL | 100% Usage | 100% Usage | CR04 | None | None | None | Gas Fireplace | None | None | None | None | None | None | None | Cooling Season, 7 days/wk | Left/Right at 15ft | 1 | Southwest | None | 100% | 85% | G26000500 | Not/partially in metro area | None | None | No | Hour16 | 103 | EF 19.9, 100% Usage | Composition Shingles | Stochastic | 1 | 1 | 2018 | 31 | 12 | 15 | None | MI | Renter | 1 | Medium | Occupied | 2010s | 2010s | Natural Gas Standard | Natural Gas | Yes | Manistee Co Blacker | 44.27 | -86.23 | F9 B9 L9 R9 | Double, Low-E, Non-metal, Air, M-Gain | 40.7369 | 0.15696 |  | 525.7695 | 2.0258 |  | 19.6358 | 0.075659 |  | 191.9616 | 0.73965 |  | 817.9614 | 3.1517 |  | 0 | 0 |  | 0 | 0 |  | 68.2856 | 0.26311 |  | 0 | 0 | 0 | 0 | 0 | 36.0477 | 0.1389 |  | 0 | 399.1628 | 1.538 |  | 21.9803 | 0.084693 |  | 1453.0464 | 5.5987 |  | 0 | 0 | 0 | 339.6694 | 1.3088 |  | 400.042 | 1.5414 |  | 0 | 0 | 0 | 0 | 0 | 1131.5474 | 0 | 0 | 5425.6247 | 20.9055 |  | 0 | 3015.1152 | 11.6176 |  | 0 | 0 | 0 | 0 |  | 0 | 0 | 0 | 0 | 0 | 13886.2934 | 13886.2934 | 53.5054 |  | 4314.0062 | 4314.0062 | 0 | 9572.2873 | 0 | 768.151 | 0 | 2182.29 | 0 | 1727.517 | 0 | 2182.29 | 0 | 1641.5222 | 0 | 2182.29 | 0 | 1794.4033 | 0 | 2182.29 | 0 | 2950.441 | 3909.807 | 3823.8123 | 3976.6933
17974 | 0 | 242.131 | TRUE | 1220 | Non-CBSA East North Central | 5A | 5A | Hour7 | 2 | Cold | None | Standard Efficiency | East North Central | East North Central | Midwest | MI, Lansing | Electric, 80% Usage | Standard, 80% Usage | Yes | Gas, 80% Usage | 70F | Yes | 2F | Night Setup +5h | Not Applicable | G2600650 | G2600650, G26001802 | None | None | 20 ft^2 | Fiberglass | 20% Leakage, Uninsulated | 2 ft | None | data/cambium/LRMER_MidCase_15_2025start,data/cambium/LRMER_LowRECost_15_2025start,data/cambium/LRMER_95DecarbBy2035_15_2025start,data/cambium/LRMER_LowRECost_25_2025start | kg/MWh,kg/MWh,kg/MWh,kg/MWh | /lib/resources/data/cambium/LRMER_MidCase_15_2025start/RFCMc.csv,/lib/resources/data/cambium/LRMER_LowRECost_15_2025start/RFCMc.csv,/lib/resources/data/cambium/LRMER_95DecarbBy2035_15_2025start/RFCMc.csv,/lib/resources/data/cambium/LRMER_LowRECost_25_2025start/RFCMc.csv | lb/MBtu,lb/MBtu,lb/MBtu,lb/MBtu | 195.9,195.9,195.9,195.9 | 147.3,147.3,147.3,147.3 | 177.8,177.8,177.8,177.8 | LRMER_MidCase_15_2025start,LRMER_LowRECost_15_2025start,LRMER_95DecarbBy2035_15_2025start,LRMER_LowRECost_25_2025start | CO2e,CO2e,CO2e,CO2e | 200.0,200.0,200.0,200.0 | 100-150% | RFCMc | Vented Attic | None | None | None | None | None | Single-Family Detached | Single-Family Detached | Single-Family Detached | 1000-1499 | 0-1499 | Unheated Basement | None | 1 | 1 | <8 | None | Brick | No | Natural Gas | 62F | No | 0F | None | No Exterior Use | Uninsulated | 50% Usage | AC, SEER 10 | 100% Conditioned | Central AC | Yes | None | No | Fuel Furnace, 80% AFUE | Ducted Heating | Natural Gas Fuel Furnace | None | None | None | No | None | None | None | None | 10000-14999 | <20000 | <20000 | 10 ACH50 | R-30 | Uninsulated | Uninsulated | Uninsulated | Unfinished, Uninsulated | None | Brick, 12-in, 3-wythe, Uninsulated | Summer = 0.7, Winter = 0.85 | MISO | 100% Incandescent | 100% Usage | 100% Usage | CR04 | None | None | EF 12, National Average | None | None | None | None | None | None | None | None | Cooling Season, 7 days/wk | Left/Right at 15ft | 1 | Northeast | None | 50% | 85% | G26001802 | In metro area, not/partially in principal city | None | None | No | Hour19 | 103 | EF 17.6, 100% Usage | Asphalt Shingles, Medium | Stochastic | 1 | 1 | 2018 | 31 | 12 | 15 | None | MI | Renter | 1 | Low | Occupied | 1960s | 1960-79 | Natural Gas Premium | Natural Gas | Yes | Mason Jewett Fld | 42.57 | -84.42 | F15 B15 L15 R15 | Double, Low-E, Non-metal, Air, M-Gain | 67.9925 | 0.19004 |  | 420.557 | 1.1755 |  | 15.8258 | 0.044235 |  | 449.278 | 1.2558 |  | 2812.6031 | 7.8615 |  | 0 | 0 |  | 319.7405 | 0.8937 |  | 425.8323 | 1.1902 |  | 0 | 0 | 0 | 0 | 0 | 160.896 | 0.44972 |  | 0 | 1535.3993 | 4.2916 |  | 16.412 | 0.045873 |  | 769.3116 | 2.1503 |  | 0 | 0 | 0 | 18.4635 | 0.051607 |  | 434.0383 | 1.2132 |  | 0 | 0 | 0 | 0 | 0 | 0 | 0 | 0 | 16693.0351 | 46.6584 |  | 0 | 1629.1821 | 4.5537 |  | 0 | 0 | 543.9399 | 1.5204 |  | 0 | 0 | 0 | 0 | 0 | 26312.7999 | 26312.7999 | 73.5464 |  | 7446.6428 | 7446.6428 | 0 | 18866.1571 | 0 | 1360.5072 | 0 | 4301.1089 | 0 | 3012.4503 | 0 | 4301.1089 | 0 | 2883.4468 | 0 | 4301.1089 | 0 | 3117.1897 | 0 | 4301.1089 | 0 | 5661.6161 | 7313.5592 | 7184.5557 | 7418.2986
17988 | 0 | 242.131 | TRUE | 2176 | Non-CBSA East North Central | 5A | 5A | Hour19 | 3 | Cold | None | Standard Efficiency | East North Central | East North Central | Midwest | Not in a census Place | Electric, 100% Usage | EnergyStar, 100% Usage | Yes | Electric, 100% Usage | 72F | Yes | 2F | Night Setback +1h | Not Applicable | G2601390 | G2601390, G26000802 | None | 318 Rated kWh, 100% Usage | 20 ft^2 | Fiberglass | 20% Leakage, R-4 | 2 ft | None | data/cambium/LRMER_MidCase_15_2025start,data/cambium/LRMER_LowRECost_15_2025start,data/cambium/LRMER_95DecarbBy2035_15_2025start,data/cambium/LRMER_LowRECost_25_2025start | kg/MWh,kg/MWh,kg/MWh,kg/MWh | /lib/resources/data/cambium/LRMER_MidCase_15_2025start/RFCMc.csv,/lib/resources/data/cambium/LRMER_LowRECost_15_2025start/RFCMc.csv,/lib/resources/data/cambium/LRMER_95DecarbBy2035_15_2025start/RFCMc.csv,/lib/resources/data/cambium/LRMER_LowRECost_25_2025start/RFCMc.csv | lb/MBtu,lb/MBtu,lb/MBtu,lb/MBtu | 195.9,195.9,195.9,195.9 | 147.3,147.3,147.3,147.3 | 177.8,177.8,177.8,177.8 | LRMER_MidCase_15_2025start,LRMER_LowRECost_15_2025start,LRMER_95DecarbBy2035_15_2025start,LRMER_LowRECost_25_2025start | CO2e,CO2e,CO2e,CO2e | 200.0,200.0,200.0,200.0 | 300-400% | RFCMc | Vented Attic | None | None | None | None | None | Mobile Home | Mobile Home | Mobile Home | 2000-2499 | 1500-2499 | Ambient | None | 1 | 1 | <8 | Vinyl, Light | Wood Frame | No | Natural Gas | 65F | No | 0F | None | No Exterior Use | Uninsulated | 100% Usage | AC, SEER 13 | 80% Conditioned | Central AC | Yes | None | No | Fuel Furnace, 92.5% AFUE | Ducted Heating | Natural Gas Fuel Furnace | None | None | None | No | None | None | None | None | 35000-39999 | 20000-39999 | 20000-39999 | 8 ACH50 | R-38 | Uninsulated | None | None | Unfinished, Uninsulated | None | Wood Stud, R-11 | Summer = 0.7, Winter = 0.85 | MISO | 100% Incandescent | 100% Usage | 100% Usage | CR04 | None | None | None | None | None | None | None | None | None | None | None | Cooling Season, 7 days/wk | Left/Right at 15ft | 1 | Southeast | None | 100% | 94% | G26000802 | In metro area, not/partially in principal city | None | None | No | Hour16 | 103 | EF 17.6, 100% Usage | Metal, Dark | Stochastic | 1 | 1 | 2018 | 31 | 12 | 15 | None | MI | Owner | 1 | Medium | Occupied | 1980s | 1980-99 | Electric Standard | Electricity | Yes | Tulip City | 42.75 | -86.1 | F12 B12 L12 R12 | Double, Clear, Metal, Air | 67.9925 | 0.10655 |  | 275.7799 | 0.43217 |  | 16.1189 | 0.02526 |  | 342.307 | 0.53643 |  | 1632.1128 | 2.5577 |  | 60.3726 | 0.09461 |  | 0 | 0 |  | 745.2797 | 1.1679 |  | 0 | 0 | 0 | 0 | 1402.6381 | 208.6666 | 0.327 |  | 0 | 2355.9983 | 3.6921 |  | 21.9803 | 0.034445 |  | 1970.9029 | 3.0886 |  | 0 | 0 | 0 | 339.6694 | 0.53229 |  | 434.0383 | 0.68018 |  | 0 | 0 | 0 | 0 | 0 | 0 | 0 | 0 | 34234.2178 | 53.6483 |  | 0 | 0 | 0 |  | 0 | 0 | 0 | 0 |  | 0 | 0 | 0 | 0 | 0 | 44108.3683 | 44108.3683 | 69.122 |  | 9874.1505 | 9874.1505 | 0 | 34234.2178 | 0 | 1769.5691 | 0 | 7804.6668 | 0 | 3978.5489 | 0 | 7804.6668 | 0 | 3762.2915 | 0 | 7804.6668 | 0 | 4140.857 | 0 | 7804.6668 | 0 | 9574.2359 | 11783.2157 | 11566.9583 | 11945.5238
18043 | 0 | 242.131 | TRUE | 2176 | Non-CBSA East North Central | 5A | 5A | Hour2 | 3 | Cold | None | None | East North Central | East North Central | Midwest | In another census Place | Gas, 80% Usage | EnergyStar, 80% Usage | Yes | Gas, 80% Usage | 70F | Yes | 2F | Night Setup -4h | Not Applicable | G2600570 | G2600570, G26001200 | None | None | 20 ft^2 | Fiberglass | 20% Leakage, Uninsulated | 2 ft | None | data/cambium/LRMER_MidCase_15_2025start,data/cambium/LRMER_LowRECost_15_2025start,data/cambium/LRMER_95DecarbBy2035_15_2025start,data/cambium/LRMER_LowRECost_25_2025start | kg/MWh,kg/MWh,kg/MWh,kg/MWh | /lib/resources/data/cambium/LRMER_MidCase_15_2025start/RFCMc.csv,/lib/resources/data/cambium/LRMER_LowRECost_15_2025start/RFCMc.csv,/lib/resources/data/cambium/LRMER_95DecarbBy2035_15_2025start/RFCMc.csv,/lib/resources/data/cambium/LRMER_LowRECost_25_2025start/RFCMc.csv | lb/MBtu,lb/MBtu,lb/MBtu,lb/MBtu | 195.9,195.9,195.9,195.9 | 147.3,147.3,147.3,147.3 | 177.8,177.8,177.8,177.8 | LRMER_MidCase_15_2025start,LRMER_LowRECost_15_2025start,LRMER_95DecarbBy2035_15_2025start,LRMER_LowRECost_25_2025start | CO2e,CO2e,CO2e,CO2e | 200.0,200.0,200.0,200.0 | 300-400% | RFCMc | Vented Attic | None | None | None | None | None | Single-Family Detached | Single-Family Detached | Single-Family Detached | 2000-2499 | 1500-2499 | Unheated Basement | 2 Car | 2 | 2 | <8 | None | Brick | No | Natural Gas | 55F | Yes | 3F | Night | No Exterior Use | Uninsulated | 50% Usage | Room AC, EER 9.8 | 40% Conditioned | Room AC | Yes | None | No | Fuel Furnace, 92.5% AFUE | Ducted Heating | Natural Gas Fuel Furnace | None | None | None | No | None | None | None | None | 40000-44999 | 40000-59999 | 40000-59999 | 10 ACH50 | R-38 | Uninsulated | Uninsulated | Uninsulated | Unfinished, Uninsulated | None | Brick, 12-in, 3-wythe, Uninsulated | Summer = 0.7, Winter = 0.85 | MISO | 100% LED | 100% Usage | 100% Usage | CR04 | None | None | None | None | None | None | None | None | None | None | None | Cooling Season, 7 days/wk | Left/Right at 15ft | 1 | North | None | 50% | 85% | G26001200 | Not/partially in metro area | None | None | No | Hour15 | 103 | EF 17.6, 100% Usage | Composition Shingles | Stochastic | 1 | 1 | 2018 | 31 | 12 | 15 | None | MI | Owner | 1 | Low | Vacant | 1950s | 1940-59 | Natural Gas Standard | Natural Gas | Yes | Gratiot Community | 43.32 | -84.69 | F15 B15 L15 R15 | Double, Clear, Non-metal, Air | 0 | 0 |  | 0 | 0 |  | 0 | 0 |  | 0 | 0 |  | 823.8228 | 1.291 |  | 0 | 0 |  | 0 | 0 |  | 455.4324 | 0.71371 |  | 0 | 0 | 0 | 0 | 0 | 0 | 0 |  | 0 | 0 | 0 |  | 21.9803 | 0.034445 |  | 0 | 0 |  | 0 | 0 | 0 | 0 | 0 |  | 434.0383 | 0.68018 |  | 0 | 0 | 0 | 0 | 0 | 0 | 0 | 0 | 20680.267 | 32.408 |  | 0 | 1532.4686 | 2.4015 |  | 0 | 0 | 0 | 0 |  | 0 | 0 | 0 | 0 | 0 | 23948.0094 | 23948.0094 | 37.5288 |  | 1734.9807 | 1734.9807 | 0 | 22213.0287 | 0 | 320.7973 | 0 | 5064.088 | 0 | 702.0208 | 0 | 5064.088 | 0 | 675.8572 | 0 | 5064.088 | 0 | 721.0005 | 0 | 5064.088 | 0 | 5384.8853 | 5766.1088 | 5739.9452 | 5785.0885
18045 | 0 | 242.131 | TRUE | 853 | CBSA Detroit-Warren-Dearborn, MI | 5A | 5A | Hour22 | 2 | Cold | None | Standard Efficiency, No usage | East North Central | East North Central | Midwest | MI, Westland | Electric, 120% Usage | Standard, 120% Usage | Yes | Electric, 120% Usage | 65F | No | 0F | None | Double-Loaded Interior | G2601630 | G2601630, G26003204 | None | 318 Rated kWh, 120% Usage | 20 ft^2 | Fiberglass | None | 2 ft | None | data/cambium/LRMER_MidCase_15_2025start,data/cambium/LRMER_LowRECost_15_2025start,data/cambium/LRMER_95DecarbBy2035_15_2025start,data/cambium/LRMER_LowRECost_25_2025start | kg/MWh,kg/MWh,kg/MWh,kg/MWh | /lib/resources/data/cambium/LRMER_MidCase_15_2025start/RFCMc.csv,/lib/resources/data/cambium/LRMER_LowRECost_15_2025start/RFCMc.csv,/lib/resources/data/cambium/LRMER_95DecarbBy2035_15_2025start/RFCMc.csv,/lib/resources/data/cambium/LRMER_LowRECost_25_2025start/RFCMc.csv | lb/MBtu,lb/MBtu,lb/MBtu,lb/MBtu | 195.9,195.9,195.9,195.9 | 147.3,147.3,147.3,147.3 | 177.8,177.8,177.8,177.8 | LRMER_MidCase_15_2025start,LRMER_LowRECost_15_2025start,LRMER_95DecarbBy2035_15_2025start,LRMER_LowRECost_25_2025start | CO2e,CO2e,CO2e,CO2e | 200.0,200.0,200.0,200.0 | 100-150% | RFCMc | None | Middle | None | Middle | 116 | None | 50 or more Unit | Multifamily with 5+ units, 8+ stories | Multi-Family with 5+ Units | 750-999 | 0-1499 | Slab | None | 21 | 4+ | 8+ | Aluminum, Light | Steel Frame | No | Electricity | 55F | No | 0F | None | No Exterior Use | Uninsulated | 200% Usage | Room AC, EER 10.7 | 100% Conditioned | Room AC | No | None | No | Electric Boiler, 100% AFUE | Non-Ducted Heating | Electricity Electric Boiler | None | None | None | No | None | None | None | None | 25000-29999 | 20000-39999 | 20000-39999 | 20 ACH50 | None | None | None | None | Finished, R-30 | Uninsulated | Wood Stud, R-7 | Summer = 0.7, Winter = 0.85 | MISO | 100% Incandescent | 100% Usage | 100% Usage | CR04 | None | None | None | None | None | None | None | None | None | None | None | Cooling Season, 7 days/wk | 12 | 3 | North | None | 200% | 89% | G26003204 | In metro area, not/partially in principal city | None | None | None | Hour16 | 103 | EF 17.6, 100% Usage | Asphalt Shingles, Medium | Stochastic | 1 | 1 | 2018 | 31 | 12 | 15 | None | MI | Renter | 1 | High | Vacant | 1970s | 1960-79 | Electric Premium | Electricity | No | Detroit Metropolita | 42.22 | -83.35 | F30 B30 L30 R30 | Single, Clear, Metal | 0 | 0 |  | 0 | 0 |  | 0 | 0 |  | 0 | 0 |  | 668.4951 | 2.6724 |  | 0 | 0 |  | 0 | 0 |  | 31.3586 | 0.12536 |  | 0 | 1152.0624 | 0 | 0 | 220.3894 | 0 | 0 |  | 0 | 0 | 0 |  | 16.412 | 0.065609 |  | 0 | 0 |  | 0 | 0 | 0 | 0 | 0 |  | 434.0383 | 1.7351 |  | 0 | 0 | 0 | 0 | 0 | 0 | 0 | 0 | 0 | 0 |  | 0 | 0 | 0 |  | 0 | 0 | 0 | 0 |  | 0 | 0 | 0 | 0 | 0 | 2522.7558 | 2522.7558 | 10.0851 |  | 2522.7558 | 2522.7558 | 0 | 0 | 0 | 467.9635 | 0 | 0 | 0 | 1036.6699 | 0 | 0 | 0 | 973.9372 | 0 | 0 | 0 | 1080.1259 | 0 | 0 | 0 | 467.9635 | 1036.6699 | 973.9372 | 1080.1259
18053 | 0 | 242.131 | TRUE | 1690 | Non-CBSA East North Central | 6A | 6A | Hour19 | 3 | Cold | None | None | East North Central | East North Central | Midwest | Not in a census Place | Electric, 80% Usage | EnergyStar, 80% Usage | Yes | Electric, 80% Usage | 72F | No | 0F | None | Not Applicable | G2600730 | G2600730, G26001200 | None | 290 Rated kWh, 80% Usage | 20 ft^2 | Fiberglass | 0% Leakage, Uninsulated | 2 ft | None | data/cambium/LRMER_MidCase_15_2025start,data/cambium/LRMER_LowRECost_15_2025start,data/cambium/LRMER_95DecarbBy2035_15_2025start,data/cambium/LRMER_LowRECost_25_2025start | kg/MWh,kg/MWh,kg/MWh,kg/MWh | /lib/resources/data/cambium/LRMER_MidCase_15_2025start/RFCMc.csv,/lib/resources/data/cambium/LRMER_LowRECost_15_2025start/RFCMc.csv,/lib/resources/data/cambium/LRMER_95DecarbBy2035_15_2025start/RFCMc.csv,/lib/resources/data/cambium/LRMER_LowRECost_25_2025start/RFCMc.csv | lb/MBtu,lb/MBtu,lb/MBtu,lb/MBtu | 195.9,195.9,195.9,195.9 | 147.3,147.3,147.3,147.3 | 177.8,177.8,177.8,177.8 | LRMER_MidCase_15_2025start,LRMER_LowRECost_15_2025start,LRMER_95DecarbBy2035_15_2025start,LRMER_LowRECost_25_2025start | CO2e,CO2e,CO2e,CO2e | 200.0,200.0,200.0,200.0 | 400%+ | RFCMc | Vented Attic | None | None | None | None | None | Single-Family Detached | Single-Family Detached | Single-Family Detached | 1500-1999 | 1500-2499 | Heated Basement | 2 Car | 1 | 1 | <8 | Vinyl, Light | Brick | No | Propane | 55F | No | 0F | None | No Exterior Use | Uninsulated | 50% Usage | None | None | None | Yes | None | No | Fuel Furnace, 92.5% AFUE | Ducted Heating | Propane Fuel Furnace | None | None | None | No | None | None | None | None | 50000-59999 | 40000-59999 | 40000-59999 | 15 ACH50 | R-30 | Uninsulated | Uninsulated | Uninsulated | Unfinished, Uninsulated | None | Brick, 12-in, 3-wythe, R-7 | Summer = 0.7, Winter = 0.85 | MISO | 100% LED | 100% Usage | 100% Usage | CR04 | None | None | EF 12, National Average | None | None | None | None | Has Pool | None | 1.0 HP Pump | None | Cooling Season, 7 days/wk | Left/Right at 15ft | 1 | North | None | 50% | 85% | G26001200 | Not/partially in metro area | None | None | No | Hour16 | 103 | EF 19.9, 100% Usage | Composition Shingles | Stochastic | 1 | 1 | 2018 | 31 | 12 | 15 | None | MI | Owner | 1 | Low | Vacant | 1970s | 1960-79 | Propane Standard | Propane | Yes | Mount Pleasant Muni | 43.62 | -84.73 | F12 B12 L12 R12 | Single, Clear, Non-metal | 0 | 0 |  | 0 | 0 |  | 0 | 0 |  | 0 | 0 |  | 0 | 0 |  | 0 | 0 |  | 319.7405 | 0.64516 |  | 225.3717 | 0.45474 |  | 0 | 0 | 0 | 0 | 0 | 0 | 0 |  | 0 | 0 | 0 |  | 21.9803 | 0.044351 |  | 0 | 0 |  | 0 | 1672.8497 | 0 | 0 | 0 |  | 400.042 | 0.80719 |  | 0 | 0 | 0 | 0 | 0 | 0 | 0 | 0 | 0 | 0 |  | 0 | 0 | 0 |  | 0 | 0 | 0 | 0 |  | 0 | 0 | 10233.7487 | 1572.0332 | 0 | 14445.7661 | 14445.7661 | 29.148 |  | 2639.9842 | 2639.9842 | 0 | 0 | 11805.7819 | 435.6927 | 0 | 0 | 3248.7891 | 1014.8472 | 0 | 0 | 3248.7891 | 968.9967 | 0 | 0 | 3248.7891 | 1035.9292 | 0 | 0 | 3248.7891 | 3684.4818 | 4263.6363 | 4217.7858 | 4284.7183
18244 | 0 | 242.131 | TRUE | 1220 | Non-CBSA East North Central | 6A | 6A | Hour16 | 3 | Cold | None | Standard Efficiency | East North Central | East North Central | Midwest | Not in a census Place | Electric, 120% Usage | EnergyStar, 120% Usage | Yes | Electric, 120% Usage | 75F | Yes | 5F | Day Setup -4h | Not Applicable | G2600350 | G2600350, G26001200 | None | None | 20 ft^2 | Fiberglass | None | 2 ft | None | data/cambium/LRMER_MidCase_15_2025start,data/cambium/LRMER_LowRECost_15_2025start,data/cambium/LRMER_95DecarbBy2035_15_2025start,data/cambium/LRMER_LowRECost_25_2025start | kg/MWh,kg/MWh,kg/MWh,kg/MWh | /lib/resources/data/cambium/LRMER_MidCase_15_2025start/RFCMc.csv,/lib/resources/data/cambium/LRMER_LowRECost_15_2025start/RFCMc.csv,/lib/resources/data/cambium/LRMER_95DecarbBy2035_15_2025start/RFCMc.csv,/lib/resources/data/cambium/LRMER_LowRECost_25_2025start/RFCMc.csv | lb/MBtu,lb/MBtu,lb/MBtu,lb/MBtu | 195.9,195.9,195.9,195.9 | 147.3,147.3,147.3,147.3 | 177.8,177.8,177.8,177.8 | LRMER_MidCase_15_2025start,LRMER_LowRECost_15_2025start,LRMER_95DecarbBy2035_15_2025start,LRMER_LowRECost_25_2025start | CO2e,CO2e,CO2e,CO2e | 200.0,200.0,200.0,200.0 | 400%+ | RFCMc | Vented Attic | None | None | None | None | None | Single-Family Detached | Single-Family Detached | Single-Family Detached | 1000-1499 | 0-1499 | Heated Basement | None | 1 | 1 | <8 | None | Brick | No | Propane | 75F | Yes | 3F | Night +3h | No Exterior Use | Uninsulated | 200% Usage | Room AC, EER 9.8 | 60% Conditioned | Room AC | No | None | No | Fuel Wall/Floor Furnace, 60% AFUE | Non-Ducted Heating | Propane Fuel Wall/Floor Furnace | None | None | None | No | None | None | None | None | 70000-79999 | 60000-79999 | 60000-99999 | 10 ACH50 | R-38 | Uninsulated | Uninsulated | Uninsulated | Unfinished, Uninsulated | None | Brick, 12-in, 3-wythe, Uninsulated | Summer = 0.7, Winter = 0.85 | MISO | 100% LED | 100% Usage | 100% Usage | CR04 | None | None | None | None | None | None | None | None | None | None | None | Cooling Season, 7 days/wk | Left/Right at 15ft | 1 | North | None | 200% | 85% | G26001200 | Not/partially in metro area | None | None | No | Hour14 | 103 | EF 17.6, 100% Usage | Composition Shingles | Stochastic | 1 | 1 | 2018 | 31 | 12 | 15 | None | MI | Renter | 1 | High | Occupied | 1960s | 1960-79 | Electric Standard | Electricity | Yes | Mount Pleasant Muni | 43.62 | -84.73 | F18 B18 L18 R18 | Double, Clear, Non-metal, Air | 67.9925 | 0.19004 |  | 330.8772 | 0.92483 |  | 19.3427 | 0.054064 |  | 0 | 0 |  | 840.2348 | 2.3485 |  | 0 | 0 |  | 0 | 0 |  | 0 | 0 |  | 0 | 0 | 0 | 0 | 2309.107 | 26.9625 | 0.075363 |  | 0 | 375.131 | 1.0485 |  | 21.9803 | 0.061437 |  | 3076.9532 | 8.6003 |  | 0 | 0 | 0 | 407.3688 | 1.1386 |  | 434.0383 | 1.2132 |  | 0 | 0 | 0 | 0 | 0 | 0 | 0 | 0 | 0 | 0 |  | 0 | 0 | 0 |  | 0 | 0 | 0 | 0 |  | 0 | 0 | 35346.1295 | 0 | 0 | 43256.1176 | 43256.1176 | 120.9044 |  | 7909.9882 | 7909.9882 | 0 | 0 | 35346.1295 | 1440.2156 | 0 | 0 | 9726.6951 | 3223.871 | 0 | 0 | 9726.6951 | 3033.8299 | 0 | 0 | 9726.6951 | 3375.5038 | 0 | 0 | 9726.6951 | 11166.9107 | 12950.5661 | 12760.525 | 13102.1989
18247 | 0 | 242.131 | TRUE | 1138 | CBSA Detroit-Warren-Dearborn, MI | 5A | 5A | Hour9 | 2 | Cold | None | Standard Efficiency, No usage | East North Central | East North Central | Midwest | In another census Place | None | None | None | Electric, 100% Usage | 72F | Yes | 9F | Night Setup -4h | Double-Loaded Interior | G2601250 | G2601250, G26002908 | None | None | 20 ft^2 | Fiberglass | None | 2 ft | None | data/cambium/LRMER_MidCase_15_2025start,data/cambium/LRMER_LowRECost_15_2025start,data/cambium/LRMER_95DecarbBy2035_15_2025start,data/cambium/LRMER_LowRECost_25_2025start | kg/MWh,kg/MWh,kg/MWh,kg/MWh | /lib/resources/data/cambium/LRMER_MidCase_15_2025start/RFCMc.csv,/lib/resources/data/cambium/LRMER_LowRECost_15_2025start/RFCMc.csv,/lib/resources/data/cambium/LRMER_95DecarbBy2035_15_2025start/RFCMc.csv,/lib/resources/data/cambium/LRMER_LowRECost_25_2025start/RFCMc.csv | lb/MBtu,lb/MBtu,lb/MBtu,lb/MBtu | 195.9,195.9,195.9,195.9 | 147.3,147.3,147.3,147.3 | 177.8,177.8,177.8,177.8 | LRMER_MidCase_15_2025start,LRMER_LowRECost_15_2025start,LRMER_95DecarbBy2035_15_2025start,LRMER_LowRECost_25_2025start | CO2e,CO2e,CO2e,CO2e | 200.0,200.0,200.0,200.0 | 400%+ | RFCMc | None | Not Applicable | None | Middle | 3 | None | 3 or 4 Unit | Multifamily with 2-4 Units | Multi-Family with 2 - 4 Units | 1000-1499 | 0-1499 | Vented Crawlspace | None | 3 | 3 | <8 | None | Brick | No | Electricity | 55F | No | 0F | None | No Exterior Use | Uninsulated | 100% Usage | Room AC, EER 8.5 | 80% Conditioned | Room AC | No | None | Yes | Electric Baseboard, 100% Efficiency | Non-Ducted Heating | Electricity Baseboard | None | None | None | No | None | None | None | None | 80000-99999 | 80000-99999 | 60000-99999 | 40 ACH50 | None | Uninsulated | Uninsulated | Uninsulated | Finished, R-38 | None | Brick, 12-in, 3-wythe, Uninsulated | Summer = 0.7, Winter = 0.85 | MISO | 100% CFL | 100% Usage | 100% Usage | CR04 | None | None | None | None | None | None | None | None | None | None | None | Cooling Season, 7 days/wk | 12 | 1 | South | None | 100% | 96% | G26002908 | In metro area, not/partially in principal city | None | None | None | Hour19 | 103 | EF 17.6, 100% Usage | Composition Shingles | Stochastic | 1 | 1 | 2018 | 31 | 12 | 15 | None | MI | Renter | 1 | Medium | Vacant | 1960s | 1960-79 | Electric Standard | Electricity | Yes | Oakland Co Intl | 42.67 | -83.42 | F15 B15 L15 R15 | Single, Clear, Metal | 0 | 0 |  | 0 | 0 |  | 0 | 0 |  | 0 | 0 |  | 1212.1419 | 3.6322 |  | 0 | 0 |  | 0 | 0 |  | 0 | 0 |  | 0 | 12204.3586 | 0 | 0 | 353.4437 | 0 | 0 |  | 0 | 0 | 0 |  | 16.412 | 0.049178 |  | 0 | 0 |  | 0 | 0 | 0 | 0 | 0 |  | 434.0383 | 1.3006 |  | 0 | 0 | 0 | 0 | 0 | 0 | 0 | 0 | 0 | 0 |  | 0 | 0 | 0 |  | 0 | 0 | 0 | 0 |  | 0 | 0 | 0 | 0 | 0 | 14220.3945 | 14220.3945 | 42.6112 |  | 14220.3945 | 14220.3945 | 0 | 0 | 0 | 2640.475 | 0 | 0 | 0 | 5893.0743 | 0 | 0 | 0 | 5432.4676 | 0 | 0 | 0 | 6162.1526 | 0 | 0 | 0 | 2640.475 | 5893.0743 | 5432.4676 | 6162.1526
18278 | 0 | 242.131 | TRUE | 1220 | Non-CBSA East North Central | 5A | 5A | Hour21 | 3 | Cold | None | None | East North Central | East North Central | Midwest | In another census Place | Electric, 80% Usage | Standard, 80% Usage | Yes | Electric, 80% Usage | 72F | Yes | 2F | Night Setback -4h | Not Applicable | G2600250 | G2600250, G26002000 | None | 318 Rated kWh, 80% Usage | 20 ft^2 | Fiberglass | None | 2 ft | None | data/cambium/LRMER_MidCase_15_2025start,data/cambium/LRMER_LowRECost_15_2025start,data/cambium/LRMER_95DecarbBy2035_15_2025start,data/cambium/LRMER_LowRECost_25_2025start | kg/MWh,kg/MWh,kg/MWh,kg/MWh | /lib/resources/data/cambium/LRMER_MidCase_15_2025start/RFCMc.csv,/lib/resources/data/cambium/LRMER_LowRECost_15_2025start/RFCMc.csv,/lib/resources/data/cambium/LRMER_95DecarbBy2035_15_2025start/RFCMc.csv,/lib/resources/data/cambium/LRMER_LowRECost_25_2025start/RFCMc.csv | lb/MBtu,lb/MBtu,lb/MBtu,lb/MBtu | 195.9,195.9,195.9,195.9 | 147.3,147.3,147.3,147.3 | 177.8,177.8,177.8,177.8 | LRMER_MidCase_15_2025start,LRMER_LowRECost_15_2025start,LRMER_95DecarbBy2035_15_2025start,LRMER_LowRECost_25_2025start | CO2e,CO2e,CO2e,CO2e | 200.0,200.0,200.0,200.0 | 100-150% | RFCMc | Vented Attic | None | None | None | None | None | Single-Family Detached | Single-Family Detached | Single-Family Detached | 1000-1499 | 0-1499 | Heated Basement | None | 1 | 1 | <8 | Brick, Medium/Dark | Wood Frame | No | Other Fuel | 68F | Yes | 6F | Day and Night -5h | No Exterior Use | Uninsulated | 50% Usage | None | None | None | No | None | No | Other | Non-Ducted Heating | None | None | None | None | No | None | None | None | None | 20000-24999 | 20000-39999 | 20000-39999 | 10 ACH50 | R-38 | Uninsulated | Wall R-10, Exterior | R-10, Exterior | Unfinished, Uninsulated | None | Wood Stud, R-11 | Summer = 0.7, Winter = 0.85 | MISO | 100% Incandescent | 100% Usage | 100% Usage | CR04 | None | None | None | None | None | None | None | None | None | None | None | Cooling Season, 7 days/wk | Left/Right at 15ft | 2 | North | None | 50% | 85% | G26002000 | In metro area, not/partially in principal city | None | None | No | Hour16 | 103 | EF 17.6, 100% Usage | Asphalt Shingles, Medium | Stochastic | 1 | 1 | 2018 | 31 | 12 | 15 | None | MI | Renter | 1 | Low | Occupied | 1990s | 1980-99 | Electric Standard | Electricity | Yes | W K Kellogg | 42.31 | -85.25 | F15 B15 L15 R15 | Double, Clear, Non-metal, Air | 0 | 0 |  | 610.174 | 1.7055 |  | 22.8595 | 0.063894 |  | 0 | 0 |  | 0 | 0 |  | 77.9569 | 0.2179 |  | 0 | 0 |  | 0 | 0 |  | 0 | 0 | 0 | 0 | 1637.9742 | 160.896 | 0.44972 |  | 0 | 1535.3993 | 4.2916 |  | 21.9803 | 0.061437 |  | 895.3321 | 2.5025 |  | 0 | 0 | 0 | 324.4297 | 0.90681 |  | 434.0383 | 1.2132 |  | 0 | 0 | 0 | 0 | 0 | 0 | 0 | 0 | 0 | 0 |  | 0 | 0 | 0 |  | 0 | 0 | 0 | 0 |  | 0 | 0 | 0 | 0 | 0 | 5721.3334 | 5721.3334 | 15.9916 |  | 5721.3334 | 5721.3334 | 0 | 0 | 0 | 1026.8347 | 0 | 0 | 0 | 2312.1916 | 0 | 0 | 0 | 2166.9663 | 0 | 0 | 0 | 2439.2111 | 0 | 0 | 0 | 1026.8347 | 2312.1916 | 2166.9663 | 2439.2111
18294 | 0 | 242.131 | TRUE | 1138 | CBSA Detroit-Warren-Dearborn, MI | 5A | 5A | Hour18 | 1 | Cold | None | Standard Efficiency | East North Central | East North Central | Midwest | MI, Detroit | None | None | None | Gas, 100% Usage | 72F | No | 0F | None | Double-Loaded Interior | G2601630 | G2601630, G26003211 | None | 290 Rated kWh, 100% Usage | 20 ft^2 | Fiberglass | 20% Leakage, R-8 | 2 ft | None | data/cambium/LRMER_MidCase_15_2025start,data/cambium/LRMER_LowRECost_15_2025start,data/cambium/LRMER_95DecarbBy2035_15_2025start,data/cambium/LRMER_LowRECost_25_2025start | kg/MWh,kg/MWh,kg/MWh,kg/MWh | /lib/resources/data/cambium/LRMER_MidCase_15_2025start/RFCMc.csv,/lib/resources/data/cambium/LRMER_LowRECost_15_2025start/RFCMc.csv,/lib/resources/data/cambium/LRMER_95DecarbBy2035_15_2025start/RFCMc.csv,/lib/resources/data/cambium/LRMER_LowRECost_25_2025start/RFCMc.csv | lb/MBtu,lb/MBtu,lb/MBtu,lb/MBtu | 195.9,195.9,195.9,195.9 | 147.3,147.3,147.3,147.3 | 177.8,177.8,177.8,177.8 | LRMER_MidCase_15_2025start,LRMER_LowRECost_15_2025start,LRMER_95DecarbBy2035_15_2025start,LRMER_LowRECost_25_2025start | CO2e,CO2e,CO2e,CO2e | 200.0,200.0,200.0,200.0 | 150-200% | RFCMc | None | Middle | None | Bottom | 20 | None | 20 to 49 Unit | Multifamily with 5+ units, 4-7 stories | Multi-Family with 5+ Units | 1000-1499 | 0-1499 | Slab | None | 4 | 4+ | <8 | Wood, Medium/Dark | Wood Frame | No | Natural Gas | 70F | Yes | 3F | Day and Night -2h | No Exterior Use | Uninsulated | 100% Usage | AC, SEER 13 | 100% Conditioned | Central AC | Yes | None | No | Fuel Furnace, 80% AFUE | Ducted Heating | Natural Gas Fuel Furnace | None | None | None | No | None | None | None | None | 25000-29999 | 20000-39999 | 20000-39999 | 10 ACH50 | None | None | None | None | Finished, R-30 | 2ft R10 Under, Horizontal | Wood Stud, R-11 | Summer = 0.7, Winter = 0.85 | MISO | 100% CFL | 100% Usage | 100% Usage | CR04 | None | None | None | None | None | None | None | None | None | None | None | Cooling Season, 7 days/wk | 12 | 2 | West | None | 100% | 89% | G26003211 | In metro area, principal city | None | None | None | Hour13 | 103 | EF 17.6, 100% Usage | Asphalt Shingles, Medium | Stochastic | 1 | 1 | 2018 | 31 | 12 | 15 | None | MI | Renter | 1 | Medium | Occupied | 2000s | 2000-09 | Natural Gas Standard | Natural Gas | Yes | Detroit Metropolita | 42.22 | -83.35 | F30 B30 L30 R30 | Double, Clear, Metal, Air | 67.9925 | 0.20374 |  | 0 | 0 |  | 0 | 0 |  | 304.2078 | 0.91155 |  | 1169.6466 | 3.5048 |  | 82.646 | 0.24765 |  | 0 | 0 |  | 6.1545 | 0.018442 |  | 0 | 0 | 0 | 0 | 0 | 39.2715 | 0.11768 |  | 0 | 468.6206 | 1.4042 |  | 16.412 | 0.049178 |  | 1491.4387 | 4.4691 |  | 0 | 0 | 0 | 26.6695 | 0.079915 |  | 434.0383 | 1.3006 |  | 0 | 0 | 0 | 0 | 0 | 0 | 0 | 0 | 1777.183 | 5.3253 |  | 0 | 3816.6645 | 11.4366 |  | 0 | 0 | 781.0344 | 2.3404 |  | 0 | 0 | 0 | 0 | 0 | 10482.273 | 10482.273 | 31.41 |  | 4107.391 | 4107.391 | 0 | 6374.8819 | 0 | 739.1183 | 0 | 1453.334 | 0 | 1655.9464 | 0 | 1453.334 | 0 | 1576.4811 | 0 | 1453.334 | 0 | 1716.9469 | 0 | 1453.334 | 0 | 2192.4523 | 3109.2804 | 3029.8151 | 3170.2809
18309 | 0 | 242.131 | TRUE | 885 | CBSA Detroit-Warren-Dearborn, MI | 5A | 5A | Hour19 | 3 | Cold | None | Standard Efficiency | East North Central | East North Central | Midwest | In another census Place | Electric, 80% Usage | EnergyStar, 80% Usage | Yes | Gas, 80% Usage | 70F | Yes | 5F | Night Setback -1h | Not Applicable | G2601630 | G2601630, G26003213 | None | None | 20 ft^2 | Fiberglass | 0% Leakage, Uninsulated | 2 ft | None | data/cambium/LRMER_MidCase_15_2025start,data/cambium/LRMER_LowRECost_15_2025start,data/cambium/LRMER_95DecarbBy2035_15_2025start,data/cambium/LRMER_LowRECost_25_2025start | kg/MWh,kg/MWh,kg/MWh,kg/MWh | /lib/resources/data/cambium/LRMER_MidCase_15_2025start/RFCMc.csv,/lib/resources/data/cambium/LRMER_LowRECost_15_2025start/RFCMc.csv,/lib/resources/data/cambium/LRMER_95DecarbBy2035_15_2025start/RFCMc.csv,/lib/resources/data/cambium/LRMER_LowRECost_25_2025start/RFCMc.csv | lb/MBtu,lb/MBtu,lb/MBtu,lb/MBtu | 195.9,195.9,195.9,195.9 | 147.3,147.3,147.3,147.3 | 177.8,177.8,177.8,177.8 | LRMER_MidCase_15_2025start,LRMER_LowRECost_15_2025start,LRMER_95DecarbBy2035_15_2025start,LRMER_LowRECost_25_2025start | CO2e,CO2e,CO2e,CO2e | 200.0,200.0,200.0,200.0 | 400%+ | RFCMc | Vented Attic | None | None | None | None | None | Single-Family Detached | Single-Family Detached | Single-Family Detached | 750-999 | 0-1499 | Heated Basement | 1 Car | 1 | 1 | <8 | None | Brick | No | Natural Gas | 68F | Yes | 12F | Night +2h | No Exterior Use | Uninsulated | 50% Usage | AC, SEER 10 | 100% Conditioned | Central AC | Yes | None | No | Fuel Boiler, 80% AFUE | Non-Ducted Heating | Natural Gas Fuel Boiler | None | None | None | No | None | None | None | None | 70000-79999 | 60000-79999 | 60000-99999 | 20 ACH50 | R-38 | Uninsulated | Uninsulated | Uninsulated | Unfinished, Uninsulated | None | Brick, 12-in, 3-wythe, Uninsulated | Summer = 0.7, Winter = 0.85 | MISO | 100% Incandescent | 100% Usage | 100% Usage | CR04 | None | None | None | None | None | None | None | None | None | None | None | Cooling Season, 7 days/wk | Left/Right at 15ft | 2 | Northeast | None | 50% | 85% | G26003213 | In metro area, not/partially in principal city | None | None | No | Hour12 | 103 | EF 15.9, 100% Usage | Composition Shingles | Stochastic | 1 | 1 | 2018 | 31 | 12 | 15 | None | MI | Owner | 1 | Low | Occupied | 1950s | 1940-59 | Natural Gas Standard | Natural Gas | Yes | Detroit Metropolita | 42.22 | -83.35 | F9 B9 L9 R9 | Double, Clear, Metal, Air | 67.9925 | 0.26198 |  | 320.0336 | 1.2331 |  | 18.7565 | 0.072271 |  | 593.762 | 2.2878 |  | 2648.4833 | 10.2049 |  | 0 | 0 |  | 0 | 0 |  | 98.4719 | 0.37942 |  | 0 | 0 | 0 | 0 | 0 | 144.191 | 0.55558 |  | 99.9372 | 1247.8966 | 4.8083 |  | 21.9803 | 0.084693 |  | 852.5437 | 3.2849 |  | 0 | 0 | 0 | 22.2734 | 0.085822 |  | 480.0504 | 1.8497 |  | 0 | 0 | 0 | 0 | 0 | 0 | 0 | 0 | 15102.5384 | 58.1917 |  | 0 | 2875.9064 | 11.0812 |  | 0 | 0 | 650.9108 | 2.508 |  | 0 | 0 | 0 | 0 | 0 | 25245.7281 | 25245.7281 | 97.2745 |  | 6616.3725 | 6616.3725 | 0 | 18629.3556 | 0 | 1225.1671 | 0 | 4247.0811 | 0 | 2708.1528 | 0 | 4247.0811 | 0 | 2584.1162 | 0 | 4247.0811 | 0 | 2808.6635 | 0 | 4247.0811 | 0 | 5472.2481 | 6955.2339 | 6831.1973 | 7055.7445
18331 | 0 | 242.131 | TRUE | 1220 | CBSA Detroit-Warren-Dearborn, MI | 5A | 5A | Hour11 | 3 | Cold | None | Standard Efficiency | East North Central | East North Central | Midwest | Not in a census Place | Gas, 100% Usage | Standard, 100% Usage | Yes | Gas, 100% Usage | 78F | No | 0F | None | Not Applicable | G2601630 | G2601630, G26003201 | None | 290 Rated kWh, 100% Usage | 20 ft^2 | Fiberglass | 20% Leakage, R-4 | 2 ft | None | data/cambium/LRMER_MidCase_15_2025start,data/cambium/LRMER_LowRECost_15_2025start,data/cambium/LRMER_95DecarbBy2035_15_2025start,data/cambium/LRMER_LowRECost_25_2025start | kg/MWh,kg/MWh,kg/MWh,kg/MWh | /lib/resources/data/cambium/LRMER_MidCase_15_2025start/RFCMc.csv,/lib/resources/data/cambium/LRMER_LowRECost_15_2025start/RFCMc.csv,/lib/resources/data/cambium/LRMER_95DecarbBy2035_15_2025start/RFCMc.csv,/lib/resources/data/cambium/LRMER_LowRECost_25_2025start/RFCMc.csv | lb/MBtu,lb/MBtu,lb/MBtu,lb/MBtu | 195.9,195.9,195.9,195.9 | 147.3,147.3,147.3,147.3 | 177.8,177.8,177.8,177.8 | LRMER_MidCase_15_2025start,LRMER_LowRECost_15_2025start,LRMER_95DecarbBy2035_15_2025start,LRMER_LowRECost_25_2025start | CO2e,CO2e,CO2e,CO2e | 200.0,200.0,200.0,200.0 | 400%+ | RFCMc | Vented Attic | None | None | None | None | None | Single-Family Detached | Single-Family Detached | Single-Family Detached | 1000-1499 | 0-1499 | Slab | None | 1 | 1 | <8 | None | Brick | No | Natural Gas | 80F | No | 0F | None | No Exterior Use | Uninsulated | 100% Usage | AC, SEER 10 | 100% Conditioned | Central AC | Yes | None | No | Fuel Furnace, 80% AFUE | Ducted Heating | Natural Gas Fuel Furnace | None | None | None | No | None | None | None | None | 120000-139999 | 120000-139999 | 100000-149999 | 5 ACH50 | R-19 | None | None | None | Unfinished, Uninsulated | Uninsulated | Brick, 12-in, 3-wythe, Uninsulated | Summer = 0.7, Winter = 0.85 | MISO | 100% Incandescent | 100% Usage | 100% Usage | CR04 | None | None | None | None | None | None | None | None | None | None | None | Cooling Season, 7 days/wk | Left/Right at 15ft | 2 | North | None | 100% | 85% | G26003201 | In metro area, not/partially in principal city | None | None | No | Hour12 | 103 | EF 19.9, 100% Usage | Composition Shingles | Stochastic | 1 | 1 | 2018 | 31 | 12 | 15 | None | MI | Owner | 1 | Medium | Occupied | 1960s | 1960-79 | Natural Gas Standard | Natural Gas | Yes | Detroit Metropolita | 42.22 | -83.35 | F18 B18 L18 R18 | Double, Clear, Metal, Air | 67.9925 | 0.19004 |  | 68.2856 | 0.19086 |  | 28.4279 | 0.079458 |  | 407.0757 | 1.1378 |  | 2030.1033 | 5.6743 |  | 91.1451 | 0.25476 |  | 0 | 0 |  | 881.8508 | 2.4648 |  | 0 | 0 | 0 | 0 | 0 | 160.896 | 0.44972 |  | 0 | 1535.3993 | 4.2916 |  | 21.9803 | 0.061437 |  | 1790.6642 | 5.0051 |  | 0 | 0 | 0 | 27.8418 | 0.07782 |  | 400.042 | 1.1182 |  | 0 | 0 | 0 | 0 | 905.8827 | 0 | 0 | 0 | 36216.5505 | 101.2282 |  | 0 | 4179.7796 | 11.6828 |  | 0 | 0 | 813.5653 | 2.274 |  | 0 | 0 | 0 | 0 | 0 | 49627.4827 | 49627.4827 | 138.7129 |  | 7511.9977 | 7511.9977 | 0 | 42115.485 | 0 | 1366.481 | 0 | 9601.4823 | 0 | 3030.2728 | 0 | 9601.4823 | 0 | 2887.8235 | 0 | 9601.4823 | 0 | 3155.79 | 0 | 9601.4823 | 0 | 10967.9633 | 12631.7551 | 12489.3058 | 12757.2723
18388 | 0 | 242.131 | TRUE | 1220 | Non-CBSA East North Central | 5A | 5A | Hour0 | 2 | Cold | None | None | East North Central | East North Central | Midwest | MI, Flint | Gas, 120% Usage | Standard, 120% Usage | Yes | Gas, 120% Usage | 72F | No | 0F | None | Not Applicable | G2600490 | G2600490, G26001703 | None | 318 Rated kWh, 120% Usage | 20 ft^2 | Fiberglass | None | 2 ft | None | data/cambium/LRMER_MidCase_15_2025start,data/cambium/LRMER_LowRECost_15_2025start,data/cambium/LRMER_95DecarbBy2035_15_2025start,data/cambium/LRMER_LowRECost_25_2025start | kg/MWh,kg/MWh,kg/MWh,kg/MWh | /lib/resources/data/cambium/LRMER_MidCase_15_2025start/RFCMc.csv,/lib/resources/data/cambium/LRMER_LowRECost_15_2025start/RFCMc.csv,/lib/resources/data/cambium/LRMER_95DecarbBy2035_15_2025start/RFCMc.csv,/lib/resources/data/cambium/LRMER_LowRECost_25_2025start/RFCMc.csv | lb/MBtu,lb/MBtu,lb/MBtu,lb/MBtu | 195.9,195.9,195.9,195.9 | 147.3,147.3,147.3,147.3 | 177.8,177.8,177.8,177.8 | LRMER_MidCase_15_2025start,LRMER_LowRECost_15_2025start,LRMER_95DecarbBy2035_15_2025start,LRMER_LowRECost_25_2025start | CO2e,CO2e,CO2e,CO2e | 200.0,200.0,200.0,200.0 | 300-400% | RFCMc | Vented Attic | None | None | None | None | None | Single-Family Detached | Single-Family Detached | Single-Family Detached | 1000-1499 | 0-1499 | Vented Crawlspace | None | 1 | 1 | <8 | Brick, Medium/Dark | Wood Frame | No | Natural Gas | 55F | Yes | 3F | Day +2h | No Exterior Use | Uninsulated | 200% Usage | Room AC, EER 9.8 | 40% Conditioned | Room AC | No | None | No | Fuel Wall/Floor Furnace, 60% AFUE | Non-Ducted Heating | Natural Gas Fuel Wall/Floor Furnace | None | None | None | No | None | None | None | None | 50000-59999 | 40000-59999 | 40000-59999 | 20 ACH50 | R-13 | Uninsulated | Uninsulated | Uninsulated | Unfinished, Uninsulated | None | Wood Stud, Uninsulated | Summer = 0.7, Winter = 0.85 | MISO | 100% LED | 100% Usage | 100% Usage | CR04 | None | None | EF 12, National Average | None | None | None | None | None | None | None | None | Cooling Season, 7 days/wk | Left/Right at 15ft | 2 | West | None | 200% | 85% | G26001703 | In metro area, principal city | None | None | No | Hour16 | 103 | EF 17.6, 100% Usage | Composition Shingles | Stochastic | 1 | 1 | 2018 | 31 | 12 | 15 | None | MI | Owner | 1 | High | Vacant | 1950s | 1940-59 | Natural Gas Standard | Natural Gas | Yes | Flint Bishop Intl | 42.97 | -83.75 | F9 B9 L9 R9 | Single, Clear, Non-metal | 0 | 0 |  | 0 | 0 |  | 0 | 0 |  | 0 | 0 |  | 785.7235 | 2.1962 |  | 0 | 0 |  | 319.7405 | 0.8937 |  | 0 | 0 |  | 0 | 0 | 0 | 0 | 0 | 0 | 0 |  | 0 | 0 | 0 |  | 16.412 | 0.045873 |  | 0 | 0 |  | 0 | 0 | 0 | 0 | 0 |  | 434.0383 | 1.2132 |  | 0 | 0 | 0 | 0 | 0 | 0 | 0 | 0 | 22233.5437 | 62.1446 |  | 0 | 1667.8675 | 4.6618 |  | 0 | 0 | 0 | 0 |  | 0 | 0 | 0 | 0 | 0 | 25457.3254 | 25457.3254 | 71.1553 |  | 1555.9143 | 1555.9143 | 0 | 23901.7042 | 0 | 287.8901 | 0 | 5449.0682 | 0 | 629.7295 | 0 | 5449.0682 | 0 | 608.4901 | 0 | 5449.0682 | 0 | 652.6632 | 0 | 5449.0682 | 0 | 5736.9583 | 6078.7977 | 6057.5583 | 6101.7314
18395 | 0 | 242.131 | TRUE | 1220 | Non-CBSA East North Central | 5A | 5A | Hour3 | 2 | Cold | None | Standard Efficiency | East North Central | East North Central | Midwest | MI, Jackson | Electric, 100% Usage | EnergyStar, 100% Usage | Yes | Gas, 100% Usage | 72F | No | 0F | None | Not Applicable | G2600750 | G2600750, G26002600 | None | None | 20 ft^2 | Fiberglass | None | 2 ft | None | data/cambium/LRMER_MidCase_15_2025start,data/cambium/LRMER_LowRECost_15_2025start,data/cambium/LRMER_95DecarbBy2035_15_2025start,data/cambium/LRMER_LowRECost_25_2025start | kg/MWh,kg/MWh,kg/MWh,kg/MWh | /lib/resources/data/cambium/LRMER_MidCase_15_2025start/RFCMc.csv,/lib/resources/data/cambium/LRMER_LowRECost_15_2025start/RFCMc.csv,/lib/resources/data/cambium/LRMER_95DecarbBy2035_15_2025start/RFCMc.csv,/lib/resources/data/cambium/LRMER_LowRECost_25_2025start/RFCMc.csv | lb/MBtu,lb/MBtu,lb/MBtu,lb/MBtu | 195.9,195.9,195.9,195.9 | 147.3,147.3,147.3,147.3 | 177.8,177.8,177.8,177.8 | LRMER_MidCase_15_2025start,LRMER_LowRECost_15_2025start,LRMER_95DecarbBy2035_15_2025start,LRMER_LowRECost_25_2025start | CO2e,CO2e,CO2e,CO2e | 200.0,200.0,200.0,200.0 | 400%+ | RFCMc | Vented Attic | None | None | None | None | None | Single-Family Detached | Single-Family Detached | Single-Family Detached | 1000-1499 | 0-1499 | Unheated Basement | None | 1 | 1 | <8 | Vinyl, Light | Brick | No | Natural Gas | 70F | No | 0F | None | No Exterior Use | Uninsulated | 100% Usage | Room AC, EER 10.7 | 60% Conditioned | Room AC | No | None | No | Fuel Boiler, 80% AFUE | Non-Ducted Heating | Natural Gas Fuel Boiler | None | None | None | No | None | None | None | None | 60000-69999 | 60000-79999 | 60000-99999 | 15 ACH50 | R-49 | Uninsulated | Uninsulated | Uninsulated | Unfinished, Uninsulated | None | Brick, 12-in, 3-wythe, Uninsulated | Summer = 0.7, Winter = 0.85 | MISO | 100% Incandescent | 100% Usage | 100% Usage | CR04 | None | None | EF 12, National Average | Gas Fireplace | None | None | Electric | None | None | None | None | Cooling Season, 7 days/wk | Left/Right at 15ft | 1 | West | None | 100% | 85% | G26002600 | In metro area, not/partially in principal city | None | None | No | Hour16 | 103 | EF 17.6, 100% Usage | Composition Shingles | Stochastic | 1 | 1 | 2018 | 31 | 12 | 15 | None | MI | Owner | 1 | Medium | Occupied | <1940 | <1940 | Natural Gas Standard | Natural Gas | Yes | Jackson Co Reynolds | 42.26 | -84.46 | F9 B9 L9 R9 | Double, Clear, Non-metal, Air, Exterior Clear Storm | 67.9925 | 0.19004 |  | 275.7799 | 0.77083 |  | 16.1189 | 0.045054 |  | 0 | 0 |  | 1020.4735 | 2.8523 |  | 0 | 0 |  | 319.7405 | 0.8937 |  | 130.7097 | 0.36534 |  | 0 | 0 | 691.3547 | 682.8556 | 0 | 160.896 | 0.44972 |  | 0 | 1535.3993 | 4.2916 |  | 16.412 | 0.045873 |  | 1538.33 | 4.2998 |  | 0 | 0 | 0 | 23.1526 | 0.064713 |  | 434.0383 | 1.2132 |  | 0 | 0 | 0 | 0 | 0 | 1209.5043 | 0 | 0 | 21879.2207 | 61.1542 |  | 0 | 2844.5478 | 7.9507 |  | 0 | 0 | 679.6318 | 1.8996 |  | 0 | 0 | 0 | 0 | 0 | 33526.1581 | 33526.1581 | 93.7084 |  | 6913.2535 | 6913.2535 | 0 | 26612.9047 | 0 | 1259.704 | 0 | 6067.1971 | 0 | 2813.2343 | 0 | 6067.1971 | 0 | 2655.7203 | 0 | 6067.1971 | 0 | 2941.3909 | 0 | 6067.1971 | 0 | 7326.9011 | 8880.4314 | 8722.9174 | 9008.588
18417 | 0 | 242.131 | TRUE | 885 | CBSA Detroit-Warren-Dearborn, MI | 5A | 5A | Hour22 | 2 | Cold | None | Standard Efficiency | East North Central | East North Central | Midwest | Not in a census Place | None | Standard, 100% Usage | Yes | Electric, 100% Usage | 70F | No | 0F | None | Not Applicable | G2600990 | G2600990, G26003001 | None | None | 20 ft^2 | Fiberglass | 20% Leakage, Uninsulated | 2 ft | None | data/cambium/LRMER_MidCase_15_2025start,data/cambium/LRMER_LowRECost_15_2025start,data/cambium/LRMER_95DecarbBy2035_15_2025start,data/cambium/LRMER_LowRECost_25_2025start | kg/MWh,kg/MWh,kg/MWh,kg/MWh | /lib/resources/data/cambium/LRMER_MidCase_15_2025start/RFCMc.csv,/lib/resources/data/cambium/LRMER_LowRECost_15_2025start/RFCMc.csv,/lib/resources/data/cambium/LRMER_95DecarbBy2035_15_2025start/RFCMc.csv,/lib/resources/data/cambium/LRMER_LowRECost_25_2025start/RFCMc.csv | lb/MBtu,lb/MBtu,lb/MBtu,lb/MBtu | 195.9,195.9,195.9,195.9 | 147.3,147.3,147.3,147.3 | 177.8,177.8,177.8,177.8 | LRMER_MidCase_15_2025start,LRMER_LowRECost_15_2025start,LRMER_95DecarbBy2035_15_2025start,LRMER_LowRECost_25_2025start | CO2e,CO2e,CO2e,CO2e | 200.0,200.0,200.0,200.0 | 200-300% | RFCMc | Vented Attic | None | None | None | None | None | Single-Family Detached | Single-Family Detached | Single-Family Detached | 750-999 | 0-1499 | Unheated Basement | None | 2 | 2 | <8 | None | Brick | No | Other Fuel | 70F | No | 0F | None | No Exterior Use | Uninsulated | 100% Usage | AC, SEER 13 | 100% Conditioned | Central AC | Yes | None | No | Other | Ducted Heating | None | None | None | None | No | None | None | None | None | 35000-39999 | 20000-39999 | 20000-39999 | 15 ACH50 | R-19 | Uninsulated | Uninsulated | Uninsulated | Unfinished, Uninsulated | None | Brick, 12-in, 3-wythe, Uninsulated | Summer = 0.7, Winter = 0.85 | MISO | 100% CFL | 100% Usage | 100% Usage | CR04 | None | None | None | None | None | None | None | None | None | None | None | Cooling Season, 7 days/wk | Left/Right at 15ft | 2 | South | None | 100% | 85% | G26003001 | In metro area, not/partially in principal city | None | None | No | Hour12 | 103 | EF 15.9, 100% Usage | Composition Shingles | Stochastic | 1 | 1 | 2018 | 31 | 12 | 15 | None | MI | Renter | 1 | Medium | Occupied | 1950s | 1940-59 | Electric Standard | Electricity | Yes | Selfridge Angb | 42.6 | -82.83 | F9 B9 L9 R9 | Double, Low-E, Non-metal, Air, M-Gain | 67.9925 | 0.26198 |  | 0 | 0 |  | 28.4279 | 0.10954 |  | 501.1515 | 1.931 |  | 1705.9667 | 6.5733 |  | 0 | 0 |  | 0 | 0 |  | 0 | 0 |  | 0 | 0 | 0 | 0 | 2669.5844 | 36.0477 | 0.1389 |  | 0 | 399.1628 | 1.538 |  | 16.412 | 0.063237 |  | 1705.3806 | 6.571 |  | 0 | 0 | 0 | 405.6104 | 1.5629 |  | 480.0504 | 1.8497 |  | 0 | 0 | 0 | 0 | 0 | 0 | 0 | 0 | 0 | 0 |  | 0 | 0 | 0 |  | 0 | 0 | 0 | 0 |  | 0 | 0 | 0 | 0 | 0 | 8015.7868 | 8015.7868 | 30.8857 |  | 8015.7868 | 8015.7868 | 0 | 0 | 0 | 1443.1245 | 0 | 0 | 0 | 3224.9655 | 0 | 0 | 0 | 3069.7059 | 0 | 0 | 0 | 3346.0402 | 0 | 0 | 0 | 1443.1245 | 3224.9655 | 3069.7059 | 3346.0402
18494 | 0 | 242.131 | TRUE | 2176 | Non-CBSA East North Central | 5A | 5A | Hour12 | 4 | Cold | None | None | East North Central | East North Central | Midwest | In another census Place | Electric, 80% Usage | EnergyStar, 80% Usage | Yes | Electric, 80% Usage | 70F | Yes | 5F | Day and Night Setup +5h | Not Applicable | G2600810 | G2600810, G26001003 | None | 290 Rated kWh, 80% Usage | 20 ft^2 | Fiberglass | None | 2 ft | None | data/cambium/LRMER_MidCase_15_2025start,data/cambium/LRMER_LowRECost_15_2025start,data/cambium/LRMER_95DecarbBy2035_15_2025start,data/cambium/LRMER_LowRECost_25_2025start | kg/MWh,kg/MWh,kg/MWh,kg/MWh | /lib/resources/data/cambium/LRMER_MidCase_15_2025start/RFCMc.csv,/lib/resources/data/cambium/LRMER_LowRECost_15_2025start/RFCMc.csv,/lib/resources/data/cambium/LRMER_95DecarbBy2035_15_2025start/RFCMc.csv,/lib/resources/data/cambium/LRMER_LowRECost_25_2025start/RFCMc.csv | lb/MBtu,lb/MBtu,lb/MBtu,lb/MBtu | 195.9,195.9,195.9,195.9 | 147.3,147.3,147.3,147.3 | 177.8,177.8,177.8,177.8 | LRMER_MidCase_15_2025start,LRMER_LowRECost_15_2025start,LRMER_95DecarbBy2035_15_2025start,LRMER_LowRECost_25_2025start | CO2e,CO2e,CO2e,CO2e | 200.0,200.0,200.0,200.0 | 400%+ | RFCMc | Vented Attic | None | None | None | None | None | Single-Family Detached | Single-Family Detached | Single-Family Detached | 2000-2499 | 1500-2499 | Heated Basement | 1 Car | 1 | 1 | <8 | None | Brick | No | Natural Gas | 70F | No | 0F | None | No Exterior Use | Uninsulated | 50% Usage | Room AC, EER 10.7 | 20% Conditioned | Room AC | No | None | No | Fuel Boiler, 80% AFUE | Non-Ducted Heating | Natural Gas Fuel Boiler | None | None | None | No | None | None | None | None | 100000-119999 | 100000-119999 | 100000-149999 | 10 ACH50 | R-19 | Uninsulated | Wall R-10, Exterior | R-10, Exterior | Unfinished, Uninsulated | None | Brick, 12-in, 3-wythe, R-15 | Summer = 0.7, Winter = 0.85 | MISO | 100% Incandescent | 100% Usage | 100% Usage | CR04 | None | EF 15.9 | None | None | None | None | None | None | None | None | None | Cooling Season, 7 days/wk | Left/Right at 15ft | 2 | North | None | 50% | 85% | G26001003 | In metro area, not/partially in principal city | None | None | No | Hour18 | 103 | EF 17.6, 100% Usage | Asphalt Shingles, Medium | Stochastic | 1 | 1 | 2018 | 31 | 12 | 15 | None | MI | Owner | 1 | Low | Occupied | 2010s | 2010s | Natural Gas Standard | Natural Gas | Yes | Grand Rapids Kent C | 42.88 | -85.52 | F12 B12 L12 R12 | Double, Low-E, Non-metal, Air, M-Gain | 0 | 0 |  | 320.0336 | 0.50152 |  | 18.7565 | 0.029393 |  | 0 | 0 |  | 245.3005 | 0.38441 |  | 72.9747 | 0.11436 |  | 0 | 0 |  | 141.2603 | 0.22137 |  | 0 | 0 | 0 | 0 | 0 | 208.6666 | 0.327 |  | 99.9372 | 2355.9983 | 3.6921 |  | 21.9803 | 0.034445 |  | 1017.2497 | 1.5941 |  | 0 | 0 | 0 | 324.4297 | 0.50841 |  | 914.0887 | 1.4325 |  | 0 | 0 | 0 | 0 | 0 | 0 | 0 | 0 | 20102.0378 | 31.5018 |  | 0 | 2907.5581 | 4.5564 |  | 0 | 0 | 0 | 0 |  | 0 | 0 | 0 | 0 | 0 | 28750.272 | 28750.272 | 45.0544 |  | 5740.6761 | 5740.6761 | 0 | 23009.5958 | 0 | 1027.9215 | 0 | 5245.7078 | 0 | 2312.2379 | 0 | 5245.7078 | 0 | 2176.3834 | 0 | 5245.7078 | 0 | 2430.2363 | 0 | 5245.7078 | 0 | 6273.6293 | 7557.9457 | 7422.0911 | 7675.9441
18504 | 0 | 242.131 | TRUE | 1220 | Non-CBSA East North Central | 5A | 5A | Hour18 | 3 | Cold | None | Standard Efficiency | East North Central | East North Central | Midwest | MI, Flint | Gas, 80% Usage | EnergyStar, 80% Usage | Yes | Electric, 80% Usage | 70F | No | 0F | None | Not Applicable | G2600490 | G2600490, G26001703 | None | 290 Rated kWh, 80% Usage | 20 ft^2 | Fiberglass | 20% Leakage, Uninsulated | 2 ft | None | data/cambium/LRMER_MidCase_15_2025start,data/cambium/LRMER_LowRECost_15_2025start,data/cambium/LRMER_95DecarbBy2035_15_2025start,data/cambium/LRMER_LowRECost_25_2025start | kg/MWh,kg/MWh,kg/MWh,kg/MWh | /lib/resources/data/cambium/LRMER_MidCase_15_2025start/RFCMc.csv,/lib/resources/data/cambium/LRMER_LowRECost_15_2025start/RFCMc.csv,/lib/resources/data/cambium/LRMER_95DecarbBy2035_15_2025start/RFCMc.csv,/lib/resources/data/cambium/LRMER_LowRECost_25_2025start/RFCMc.csv | lb/MBtu,lb/MBtu,lb/MBtu,lb/MBtu | 195.9,195.9,195.9,195.9 | 147.3,147.3,147.3,147.3 | 177.8,177.8,177.8,177.8 | LRMER_MidCase_15_2025start,LRMER_LowRECost_15_2025start,LRMER_95DecarbBy2035_15_2025start,LRMER_LowRECost_25_2025start | CO2e,CO2e,CO2e,CO2e | 200.0,200.0,200.0,200.0 | 200-300% | RFCMc | Vented Attic | None | None | None | None | None | Single-Family Detached | Single-Family Detached | Single-Family Detached | 1000-1499 | 0-1499 | Unheated Basement | None | 1 | 1 | <8 | None | Brick | No | Natural Gas | 62F | No | 0F | None | No Exterior Use | Uninsulated | 50% Usage | AC, SEER 13 | 100% Conditioned | Central AC | Yes | None | No | Fuel Furnace, 80% AFUE | Ducted Heating | Natural Gas Fuel Furnace | None | None | None | No | None | None | None | None | 40000-44999 | 40000-59999 | 40000-59999 | 20 ACH50 | R-38 | Uninsulated | Uninsulated | Uninsulated | Unfinished, Uninsulated | None | Brick, 12-in, 3-wythe, Uninsulated | Summer = 0.7, Winter = 0.85 | MISO | 100% LED | 100% Usage | 100% Usage | CR04 | None | EF 19.9 | None | None | None | None | Gas | None | None | None | None | Cooling Season, 7 days/wk | Left/Right at 15ft | 2 | East | None | 50% | 85% | G26001703 | In metro area, principal city | None | None | No | Hour13 | 103 | EF 19.9, 100% Usage | Composition Shingles | Stochastic | 1 | 1 | 2018 | 31 | 12 | 15 | None | MI | Owner | 1 | Low | Occupied | <1940 | <1940 | Natural Gas Standard | Natural Gas | Yes | Flint Bishop Intl | 42.97 | -83.75 | F6 B6 L6 R6 | Double, Clear, Non-metal, Air | 67.9925 | 0.19004 |  | 28.721 | 0.080277 |  | 18.7565 | 0.052426 |  | 158.5514 | 0.44316 |  | 2108.0602 | 5.8922 |  | 72.9747 | 0.20397 |  | 0 | 0 |  | 616.3285 | 1.7227 |  | 0 | 0 | 0 | 824.9951 | 0 | 26.9625 | 0.075363 |  | 0 | 375.131 | 1.0485 |  | 21.9803 | 0.061437 |  | 895.3321 | 2.5025 |  | 0 | 0 | 0 | 324.4297 | 0.90681 |  | 783.9651 | 2.1912 |  | 0 | 0 | 0 | 0 | 380.1132 | 0 | 0 | 0 | 24269.2153 | 67.8344 |  | 1896.1698 | 3089.2621 | 8.6347 |  | 0 | 0 | 0 | 0 |  | 0 | 0 | 0 | 0 | 0 | 35958.648 | 35958.648 | 100.5074 |  | 6324.1806 | 6324.1806 | 0 | 29634.7605 | 0 | 1160.5333 | 0 | 6756.0919 | 0 | 2572.6394 | 0 | 6756.0919 | 0 | 2449.436 | 0 | 6756.0919 | 0 | 2667.7495 | 0 | 6756.0919 | 0 | 7916.6252 | 9328.7313 | 9205.5279 | 9423.8414
18526 | 0 | 242.131 | TRUE | 853 | CBSA Detroit-Warren-Dearborn, MI | 5A | 5A | Hour12 | 2 | Cold | None | Standard Efficiency | East North Central | East North Central | Midwest | In another census Place | Gas, 100% Usage | EnergyStar, 100% Usage | Yes | Gas, 100% Usage | 76F | Yes | 2F | Day Setup -4h | Double-Loaded Interior | G2601250 | G2601250, G26002908 | None | 290 Rated kWh, 100% Usage | 20 ft^2 | Fiberglass | 30% Leakage, Uninsulated | 2 ft | None | data/cambium/LRMER_MidCase_15_2025start,data/cambium/LRMER_LowRECost_15_2025start,data/cambium/LRMER_95DecarbBy2035_15_2025start,data/cambium/LRMER_LowRECost_25_2025start | kg/MWh,kg/MWh,kg/MWh,kg/MWh | /lib/resources/data/cambium/LRMER_MidCase_15_2025start/RFCMc.csv,/lib/resources/data/cambium/LRMER_LowRECost_15_2025start/RFCMc.csv,/lib/resources/data/cambium/LRMER_95DecarbBy2035_15_2025start/RFCMc.csv,/lib/resources/data/cambium/LRMER_LowRECost_25_2025start/RFCMc.csv | lb/MBtu,lb/MBtu,lb/MBtu,lb/MBtu | 195.9,195.9,195.9,195.9 | 147.3,147.3,147.3,147.3 | 177.8,177.8,177.8,177.8 | LRMER_MidCase_15_2025start,LRMER_LowRECost_15_2025start,LRMER_95DecarbBy2035_15_2025start,LRMER_LowRECost_25_2025start | CO2e,CO2e,CO2e,CO2e | 200.0,200.0,200.0,200.0 | 0-100% | RFCMc | None | Not Applicable | None | Bottom | 2 | None | 2 Unit | Multifamily with 2-4 Units | Multi-Family with 2 - 4 Units | 750-999 | 0-1499 | Unheated Basement | None | 2 | 2 | <8 | Brick, Medium/Dark | Wood Frame | No | Natural Gas | 68F | No | 0F | None | No Exterior Use | Uninsulated | 100% Usage | None | None | None | Yes | None | No | Fuel Furnace, 80% AFUE | Ducted Heating | Natural Gas Fuel Furnace | None | None | None | No | None | None | None | None | <10000 | <20000 | <20000 | 30 ACH50 | None | Uninsulated | Uninsulated | Uninsulated | Finished, R-13 | None | Wood Stud, Uninsulated | Summer = 0.7, Winter = 0.85 | MISO | 100% CFL | 100% Usage | 100% Usage | CR04 | None | None | None | None | None | None | None | None | None | None | None | Cooling Season, 7 days/wk | 12 | 1 | Northeast | None | 100% | 96% | G26002908 | In metro area, not/partially in principal city | None | None | None | Hour15 | 103 | EF 15.9, 100% Usage | Composition Shingles | Stochastic | 1 | 1 | 2018 | 31 | 12 | 15 | None | MI | Renter | 1 | Medium | Occupied | 1940s | 1940-59 | Natural Gas Standard | Natural Gas | Yes | Oakland Co Intl | 42.67 | -83.42 | F9 B9 L9 R9 | Single, Clear, Non-metal | 67.9925 | 0.27181 |  | 25.7903 | 0.1031 |  | 16.9981 | 0.067953 |  | 0 | 0 |  | 0 | 0 |  | 60.3726 | 0.24135 |  | 0 | 0 |  | 767.5531 | 3.0684 |  | 0 | 0 | 0 | 0 | 0 | 35.7547 | 0.14293 |  | 0 | 390.3707 | 1.5606 |  | 16.412 | 0.065609 |  | 1328.1981 | 5.3097 |  | 0 | 0 | 0 | 23.7388 | 0.094899 |  | 480.0504 | 1.9191 |  | 0 | 0 | 0 | 0 | 344.0654 | 0 | 0 | 0 | 30011.6499 | 119.9762 |  | 0 | 2938.9167 | 11.7488 |  | 0 | 0 | 694.8715 | 2.7779 |  | 0 | 0 | 0 | 0 | 0 | 37202.7347 | 37202.7347 | 148.7237 |  | 3213.2312 | 3213.2312 | 0 | 33989.5035 | 0 | 579.638 | 0 | 7748.9076 | 0 | 1311.023 | 0 | 7748.9076 | 0 | 1220.2274 | 0 | 7748.9076 | 0 | 1372.0126 | 0 | 7748.9076 | 0 | 8328.5456 | 9059.9306 | 8969.135 | 9120.9202
18527 | 0 | 242.131 | TRUE | 2176 | CBSA Detroit-Warren-Dearborn, MI | 5A | 5A | Hour18 | 3 | Cold | None | Standard Efficiency | East North Central | East North Central | Midwest | Not in a census Place | Electric, 100% Usage | EnergyStar, 100% Usage | Yes | Electric, 100% Usage | 75F | No | 0F | None | Not Applicable | G2600990 | G2600990, G26003001 | None | None | 20 ft^2 | Fiberglass | 0% Leakage, Uninsulated | 2 ft | None | data/cambium/LRMER_MidCase_15_2025start,data/cambium/LRMER_LowRECost_15_2025start,data/cambium/LRMER_95DecarbBy2035_15_2025start,data/cambium/LRMER_LowRECost_25_2025start | kg/MWh,kg/MWh,kg/MWh,kg/MWh | /lib/resources/data/cambium/LRMER_MidCase_15_2025start/RFCMc.csv,/lib/resources/data/cambium/LRMER_LowRECost_15_2025start/RFCMc.csv,/lib/resources/data/cambium/LRMER_95DecarbBy2035_15_2025start/RFCMc.csv,/lib/resources/data/cambium/LRMER_LowRECost_25_2025start/RFCMc.csv | lb/MBtu,lb/MBtu,lb/MBtu,lb/MBtu | 195.9,195.9,195.9,195.9 | 147.3,147.3,147.3,147.3 | 177.8,177.8,177.8,177.8 | LRMER_MidCase_15_2025start,LRMER_LowRECost_15_2025start,LRMER_95DecarbBy2035_15_2025start,LRMER_LowRECost_25_2025start | CO2e,CO2e,CO2e,CO2e | 200.0,200.0,200.0,200.0 | 400%+ | RFCMc | Vented Attic | None | None | None | None | None | Single-Family Detached | Single-Family Detached | Single-Family Detached | 2000-2499 | 1500-2499 | Heated Basement | 2 Car | 2 | 2 | <8 | None | Brick | No | Natural Gas | 68F | Yes | 3F | Night +5h | No Exterior Use | Uninsulated | 100% Usage | AC, SEER 13 | 80% Conditioned | Central AC | Yes | None | No | Fuel Furnace, 80% AFUE | Ducted Heating | Natural Gas Fuel Furnace | None | None | None | No | None | None | None | None | 100000-119999 | 100000-119999 | 100000-149999 | 10 ACH50 | R-30 | Uninsulated | Wall R-10, Exterior | R-10, Exterior | Unfinished, Uninsulated | None | Brick, 12-in, 3-wythe, R-11 | Summer = 0.7, Winter = 0.85 | MISO | 100% LED | 100% Usage | 100% Usage | CR04 | None | EF 17.6 | None | None | None | None | None | None | None | None | None | Cooling Season, 7 days/wk | Left/Right at 15ft | 4 | South | None | 100% | 85% | G26003001 | In metro area, not/partially in principal city | None | None | No | Hour11 | 103 | EF 10.5, 100% Usage | Asphalt Shingles, Medium | Stochastic | 1 | 1 | 2018 | 31 | 12 | 15 | None | MI | Owner | 1 | Medium | Occupied | 2000s | 2000-09 | Natural Gas Standard | Natural Gas | Yes | Selfridge Angb | 42.6 | -82.83 | F30 B30 L30 R30 | Double, Low-E, Non-metal, Air, M-Gain | 67.9925 | 0.10655 |  | 648.8593 | 1.0168 |  | 37.8062 | 0.059246 |  | 232.6984 | 0.36466 |  | 1182.8348 | 1.8536 |  | 0 | 0 |  | 0 | 0 |  | 643.5841 | 1.0086 |  | 0 | 0 | 0 | 0 | 0 | 34.8755 | 0.054653 |  | 16.7051 | 575.5916 | 0.90201 |  | 21.9803 | 0.034445 |  | 2539.4608 | 3.9796 |  | 0 | 0 | 0 | 537.1993 | 0.84184 |  | 1160.8545 | 1.8192 |  | 0 | 0 | 0 | 0 | 0 | 0 | 0 | 0 | 25479.3058 | 39.9285 |  | 0 | 6549.8453 | 10.2642 |  | 0 | 0 | 0 | 0 |  | 0 | 0 | 0 | 0 | 0 | 39729.8865 | 39729.8865 | 62.2605 |  | 7700.7354 | 7700.7354 | 0 | 32029.1511 | 0 | 1392.08 | 0 | 7302.0112 | 0 | 3111.7103 | 0 | 7302.0112 | 0 | 2946.7619 | 0 | 7302.0112 | 0 | 3240.3777 | 0 | 7302.0112 | 0 | 8694.0911 | 10413.7215 | 10248.7731 | 10542.3889
18587 | 0 | 242.131 | TRUE | 1138 | Non-CBSA East North Central | 5A | 5A | Hour6 | 2 | Cold | None | None | East North Central | East North Central | Midwest | MI, Grand Rapids | None | None | None | Gas, 100% Usage | 65F | No | 0F | None | Double-Loaded Interior | G2600810 | G2600810, G26001002 | None | None | 20 ft^2 | Fiberglass | None | 2 ft | None | data/cambium/LRMER_MidCase_15_2025start,data/cambium/LRMER_LowRECost_15_2025start,data/cambium/LRMER_95DecarbBy2035_15_2025start,data/cambium/LRMER_LowRECost_25_2025start | kg/MWh,kg/MWh,kg/MWh,kg/MWh | /lib/resources/data/cambium/LRMER_MidCase_15_2025start/RFCMc.csv,/lib/resources/data/cambium/LRMER_LowRECost_15_2025start/RFCMc.csv,/lib/resources/data/cambium/LRMER_95DecarbBy2035_15_2025start/RFCMc.csv,/lib/resources/data/cambium/LRMER_LowRECost_25_2025start/RFCMc.csv | lb/MBtu,lb/MBtu,lb/MBtu,lb/MBtu | 195.9,195.9,195.9,195.9 | 147.3,147.3,147.3,147.3 | 177.8,177.8,177.8,177.8 | LRMER_MidCase_15_2025start,LRMER_LowRECost_15_2025start,LRMER_95DecarbBy2035_15_2025start,LRMER_LowRECost_25_2025start | CO2e,CO2e,CO2e,CO2e | 200.0,200.0,200.0,200.0 | 200-300% | RFCMc | None | Left | None | Bottom | 2 | None | 2 Unit | Multifamily with 2-4 Units | Multi-Family with 2 - 4 Units | 1000-1499 | 0-1499 | Slab | None | 1 | 1 | <8 | None | Brick | No | Electricity | 70F | No | 0F | None | No Exterior Use | Uninsulated | 100% Usage | Room AC, EER 8.5 | 60% Conditioned | Room AC | No | None | Yes | Electric Baseboard, 100% Efficiency | Non-Ducted Heating | Electricity Baseboard | None | None | None | No | None | None | None | None | 60000-69999 | 60000-79999 | 60000-99999 | 20 ACH50 | None | None | None | None | Finished, R-38 | Uninsulated | Brick, 12-in, 3-wythe, Uninsulated | Summer = 0.7, Winter = 0.85 | MISO | 100% CFL | 100% Usage | 100% Usage | CR04 | None | None | None | None | Gas Grill | None | None | None | None | None | None | Cooling Season, 7 days/wk | 12 | 5 | South | None | 100% | 96% | G26001002 | In metro area, not/partially in principal city | None | None | None | Hour18 | 103 | EF 15.9, 100% Usage | Composition Shingles | Stochastic | 1 | 1 | 2018 | 31 | 12 | 15 | None | MI | Renter | 1 | Medium | Occupied | 1960s | 1960-79 | Electric Standard | Electricity | No | Grand Rapids Kent C | 42.88 | -85.52 | F15 B15 L15 R15 | Single, Clear, Metal | 0 | 0 |  | 0 | 0 |  | 0 | 0 |  | 0 | 0 |  | 1898.2213 | 5.688 |  | 0 | 0 |  | 0 | 0 |  | 0 | 0 |  | 0 | 13490.3544 | 0 | 0 | 3911.3265 | 39.2715 | 0.11768 |  | 0 | 468.6206 | 1.4042 |  | 16.412 | 0.049178 |  | 2139.1257 | 6.4099 |  | 0 | 0 | 0 | 35.4616 | 0.10626 |  | 480.0504 | 1.4385 |  | 0 | 0 | 0 | 0 | 0 | 0 | 919.3639 | 0 | 0 | 0 |  | 0 | 0 | 0 |  | 0 | 0 | 1039.8162 | 3.1158 |  | 0 | 0 | 0 | 0 | 0 | 24438.0242 | 24438.0242 | 73.2282 |  | 22478.8441 | 22478.8441 | 0 | 1959.1801 | 0 | 4074.1853 | 0 | 446.6483 | 0 | 9173.834 | 0 | 446.6483 | 0 | 8510.4089 | 0 | 446.6483 | 0 | 9605.6231 | 0 | 446.6483 | 0 | 4520.8336 | 9620.4823 | 8957.0572 | 10052.2714
18626 | 0 | 242.131 | TRUE | 1220 | Non-CBSA East North Central | 5A | 5A | Hour7 | 4 | Cold | None | None | East North Central | East North Central | Midwest | In another census Place | Electric, 100% Usage | EnergyStar, 100% Usage | Yes | Electric, 100% Usage | 68F | Yes | 9F | Day Setup +3h | Not Applicable | G2601610 | G2601610, G26002701 | None | 290 Rated kWh, 100% Usage | 20 ft^2 | Fiberglass | 20% Leakage, Uninsulated | 2 ft | None | data/cambium/LRMER_MidCase_15_2025start,data/cambium/LRMER_LowRECost_15_2025start,data/cambium/LRMER_95DecarbBy2035_15_2025start,data/cambium/LRMER_LowRECost_25_2025start | kg/MWh,kg/MWh,kg/MWh,kg/MWh | /lib/resources/data/cambium/LRMER_MidCase_15_2025start/RFCMc.csv,/lib/resources/data/cambium/LRMER_LowRECost_15_2025start/RFCMc.csv,/lib/resources/data/cambium/LRMER_95DecarbBy2035_15_2025start/RFCMc.csv,/lib/resources/data/cambium/LRMER_LowRECost_25_2025start/RFCMc.csv | lb/MBtu,lb/MBtu,lb/MBtu,lb/MBtu | 195.9,195.9,195.9,195.9 | 147.3,147.3,147.3,147.3 | 177.8,177.8,177.8,177.8 | LRMER_MidCase_15_2025start,LRMER_LowRECost_15_2025start,LRMER_95DecarbBy2035_15_2025start,LRMER_LowRECost_25_2025start | CO2e,CO2e,CO2e,CO2e | 200.0,200.0,200.0,200.0 | 400%+ | RFCMc | Vented Attic | None | None | None | None | None | Single-Family Detached | Single-Family Detached | Single-Family Detached | 1000-1499 | 0-1499 | Vented Crawlspace | None | 2 | 2 | <8 | None | Brick | No | Propane | 67F | Yes | 6F | Day and Night -4h | No Exterior Use | Uninsulated | 100% Usage | Room AC, EER 9.8 | <10% Conditioned | Room AC | Yes | None | No | Fuel Furnace, 80% AFUE | Ducted Heating | Propane Fuel Furnace | None | None | None | No | None | None | None | None | 180000-199999 | 140000+ | 150000+ | 25 ACH50 | R-38 | Uninsulated | Uninsulated | Uninsulated | Unfinished, Uninsulated | None | Brick, 12-in, 3-wythe, Uninsulated | Summer = 0.7, Winter = 0.85 | MISO | 100% CFL | 100% Usage | 100% Usage | CR04 | None | EF 15.9 | EF 12, National Average | None | Gas Grill | None | None | Has Pool | None | 1.0 HP Pump | None | Cooling Season, 7 days/wk | Left/Right at 15ft | 4 | East | None | 100% | 85% | G26002701 | In metro area, not/partially in principal city | None | None | No | Hour10 | 103 | EF 17.6, 100% Usage | Composition Shingles | Stochastic | 1 | 1 | 2018 | 31 | 12 | 15 | None | MI | Owner | 1 | Medium | Occupied | <1940 | <1940 | Electric Standard | Electricity | Yes | Ann Arbor Municipal | 42.22 | -83.75 | F9 B9 L9 R9 | Double, Clear, Metal, Air, Exterior Clear Storm | 0 | 0 |  | 648.8593 | 1.8136 |  | 37.8062 | 0.10567 |  | 0 | 0 |  | 258.4887 | 0.7225 |  | 160.6029 | 0.4489 |  | 319.7405 | 0.8937 |  | 879.2132 | 2.4575 |  | 0 | 0 | 0 | 0 | 4532.051 | 40.1507 | 0.11222 |  | 0 | 491.1871 | 1.3729 |  | 21.9803 | 0.061437 |  | 2295.6257 | 6.4165 |  | 0 | 2491.6902 | 0 | 537.1993 | 1.5015 |  | 914.0887 | 2.555 |  | 0 | 0 | 0 | 0 | 0 | 0 | 966.8415 | 0 | 0 | 0 |  | 0 | 0 | 0 |  | 0 | 0 | 0 | 0 |  | 0 | 0 | 34540.4771 | 0 | 0 | 49136.0025 | 49136.0025 | 137.3392 |  | 13628.684 | 13628.684 | 0 | 966.8415 | 34540.4771 | 2366.161 | 0 | 220.4241 | 9505.0059 | 5401.7118 | 0 | 220.4241 | 9505.0059 | 5098.9148 | 0 | 220.4241 | 9505.0059 | 5618.3171 | 0 | 220.4241 | 9505.0059 | 12091.591 | 15127.1418 | 14824.3448 | 15343.7471
18632 | 0 | 242.131 | TRUE | 2176 | Non-CBSA East North Central | 6A | 6A | Hour0 | 4 | Cold | None | Standard Efficiency | East North Central | East North Central | Midwest | Not in a census Place | Gas, 100% Usage | Standard, 100% Usage | Yes | Electric, 100% Usage | 72F | No | 0F | None | Not Applicable | G2600510 | G2600510, G26001300 | None | None | 20 ft^2 | Fiberglass | 20% Leakage, R-4 | 2 ft | None | data/cambium/LRMER_MidCase_15_2025start,data/cambium/LRMER_LowRECost_15_2025start,data/cambium/LRMER_95DecarbBy2035_15_2025start,data/cambium/LRMER_LowRECost_25_2025start | kg/MWh,kg/MWh,kg/MWh,kg/MWh | /lib/resources/data/cambium/LRMER_MidCase_15_2025start/RFCMc.csv,/lib/resources/data/cambium/LRMER_LowRECost_15_2025start/RFCMc.csv,/lib/resources/data/cambium/LRMER_95DecarbBy2035_15_2025start/RFCMc.csv,/lib/resources/data/cambium/LRMER_LowRECost_25_2025start/RFCMc.csv | lb/MBtu,lb/MBtu,lb/MBtu,lb/MBtu | 195.9,195.9,195.9,195.9 | 147.3,147.3,147.3,147.3 | 177.8,177.8,177.8,177.8 | LRMER_MidCase_15_2025start,LRMER_LowRECost_15_2025start,LRMER_95DecarbBy2035_15_2025start,LRMER_LowRECost_25_2025start | CO2e,CO2e,CO2e,CO2e | 200.0,200.0,200.0,200.0 | 400%+ | RFCMc | Vented Attic | None | None | None | None | None | Single-Family Detached | Single-Family Detached | Single-Family Detached | 2000-2499 | 1500-2499 | Slab | None | 1 | 1 | <8 | None | Brick | No | Natural Gas | 72F | Yes | 3F | Day and Night -3h | No Exterior Use | Uninsulated | 100% Usage | AC, SEER 10 | 100% Conditioned | Central AC | Yes | None | No | Fuel Furnace, 80% AFUE | Ducted Heating | Natural Gas Fuel Furnace | None | None | None | No | None | None | None | None | 80000-99999 | 80000-99999 | 60000-99999 | 8 ACH50 | R-30 | None | None | None | Unfinished, Uninsulated | 2ft R10 Perimeter, Vertical | Brick, 12-in, 3-wythe, R-11 | Summer = 0.7, Winter = 0.85 | MISO | 100% LED | 100% Usage | 100% Usage | CR04 | None | None | EF 12, National Average | None | Gas Grill | None | None | None | None | None | None | Cooling Season, 7 days/wk | Left/Right at 15ft | 2 | West | None | 100% | 85% | G26001300 | Not/partially in metro area | None | None | No | Hour16 | 103 | EF 17.6, 100% Usage | Asphalt Shingles, Medium | Stochastic | 1 | 1 | 2018 | 31 | 12 | 15 | None | MI | Owner | 1 | Medium | Occupied | 1990s | 1980-99 | Natural Gas Standard | Natural Gas | Yes | Mbs Intl | 43.53 | -84.08 | F9 B9 L9 R9 | Double, Clear, Non-metal, Air, Exterior Clear Storm | 67.9925 | 0.10655 |  | 68.2856 | 0.10701 |  | 28.4279 | 0.044549 |  | 587.3144 | 0.92038 |  | 2681.8934 | 4.2028 |  | 0 | 0 |  | 319.7405 | 0.50106 |  | 592.8828 | 0.9291 |  | 0 | 0 | 0 | 0 | 0 | 34.8755 | 0.054653 |  | 0 | 575.5916 | 0.90201 |  | 21.9803 | 0.034445 |  | 2034.4994 | 3.1883 |  | 0 | 0 | 0 | 405.6104 | 0.63563 |  | 434.0383 | 0.68018 |  | 0 | 0 | 0 | 0 | 905.8827 | 0 | 828.805 | 0 | 31200.6392 | 48.8944 |  | 0 | 4428.3039 | 6.9396 |  | 0 | 0 | 0 | 0 |  | 0 | 0 | 0 | 0 | 0 | 45216.47 | 45216.47 | 70.8585 |  | 7853.1324 | 7853.1324 | 0 | 37363.3376 | 0 | 1439.5099 | 0 | 8518.0583 | 0 | 3182.3034 | 0 | 8518.0583 | 0 | 3049.2235 | 0 | 8518.0583 | 0 | 3286.5316 | 0 | 8518.0583 | 0 | 9957.5681 | 11700.3617 | 11567.2817 | 11804.5899
18633 | 0 | 242.131 | TRUE | 1690 | Non-CBSA East North Central | 6A | 6A | Hour6 | 3 | Cold | None | Standard Efficiency, No usage | East North Central | East North Central | Midwest | Not in a census Place | Electric, 120% Usage | Standard, 120% Usage | Yes | Electric, 120% Usage | 76F | No | 0F | None | Not Applicable | G2601130 | G2601130, G26000400 | None | None | 20 ft^2 | Fiberglass | 30% Leakage, Uninsulated | 2 ft | None | data/cambium/LRMER_MidCase_15_2025start,data/cambium/LRMER_LowRECost_15_2025start,data/cambium/LRMER_95DecarbBy2035_15_2025start,data/cambium/LRMER_LowRECost_25_2025start | kg/MWh,kg/MWh,kg/MWh,kg/MWh | /lib/resources/data/cambium/LRMER_MidCase_15_2025start/RFCMc.csv,/lib/resources/data/cambium/LRMER_LowRECost_15_2025start/RFCMc.csv,/lib/resources/data/cambium/LRMER_95DecarbBy2035_15_2025start/RFCMc.csv,/lib/resources/data/cambium/LRMER_LowRECost_25_2025start/RFCMc.csv | lb/MBtu,lb/MBtu,lb/MBtu,lb/MBtu | 195.9,195.9,195.9,195.9 | 147.3,147.3,147.3,147.3 | 177.8,177.8,177.8,177.8 | LRMER_MidCase_15_2025start,LRMER_LowRECost_15_2025start,LRMER_95DecarbBy2035_15_2025start,LRMER_LowRECost_25_2025start | CO2e,CO2e,CO2e,CO2e | 200.0,200.0,200.0,200.0 | 400%+ | RFCMc | Vented Attic | None | None | None | None | None | Single-Family Detached | Single-Family Detached | Single-Family Detached | 1500-1999 | 1500-2499 | Unheated Basement | 2 Car | 1 | 1 | <8 | None | Brick | No | Other Fuel | 55F | Yes | 6F | Day and Night -3h | No Exterior Use | Uninsulated | 200% Usage | Room AC, EER 10.7 | 20% Conditioned | Room AC | Yes | None | No | Other | Ducted Heating | None | None | None | None | No | None | None | None | None | 70000-79999 | 60000-79999 | 60000-99999 | 10 ACH50 | R-49 | Ceiling R-13 | Uninsulated | Uninsulated | Unfinished, Uninsulated | None | Brick, 12-in, 3-wythe, R-15 | Summer = 0.7, Winter = 0.85 | MISO | 100% LED | 100% Usage | 100% Usage | CR04 | None | None | None | None | None | None | None | None | None | None | None | Cooling Season, 7 days/wk | Left/Right at 15ft | 2 | Northwest | None | 200% | 85% | G26000400 | Not/partially in metro area | None | None | No | Hour13 | 103 | EF 17.6, 100% Usage | Composition Shingles | Stochastic | 1 | 1 | 2018 | 31 | 12 | 15 | None | MI | Owner | 1 | High | Vacant | 1990s | 1980-99 | Electric Standard | Electricity | Yes | Wexford Co | 44.28 | -85.42 | F6 B6 L6 R6 | Double, Low-E, Non-metal, Air, M-Gain | 0 | 0 |  | 0 | 0 |  | 0 | 0 |  | 0 | 0 |  | 48.6498 | 0.098163 |  | 0 | 0 |  | 0 | 0 |  | 0 | 0 |  | 0 | 0 | 0 | 0 | 375.424 | 0 | 0 |  | 0 | 0 | 0 |  | 21.9803 | 0.044351 |  | 0 | 0 |  | 0 | 0 | 0 | 0 | 0 |  | 434.0383 | 0.87578 |  | 0 | 0 | 0 | 0 | 0 | 0 | 0 | 0 | 0 | 0 |  | 0 | 0 | 0 |  | 0 | 0 | 0 | 0 |  | 0 | 0 | 0 | 0 | 0 | 880.0924 | 880.0924 | 1.7758 |  | 880.0924 | 880.0924 | 0 | 0 | 0 | 158.643 | 0 | 0 | 0 | 358.4491 | 0 | 0 | 0 | 336.2743 | 0 | 0 | 0 | 372.3236 | 0 | 0 | 0 | 158.643 | 358.4491 | 336.2743 | 372.3236
18645 | 0 | 242.131 | TRUE | 3301 | CBSA Detroit-Warren-Dearborn, MI | 5A | 5A | Hour23 | 3 | Cold | None | Standard Efficiency | East North Central | East North Central | Midwest | Not in a census Place | Gas, 80% Usage | EnergyStar, 80% Usage | Yes | Gas, 80% Usage | 75F | No | 0F | None | Not Applicable | G2601250 | G2601250, G26002902 | None | None | 20 ft^2 | Fiberglass | 0% Leakage, Uninsulated | 2 ft | None | data/cambium/LRMER_MidCase_15_2025start,data/cambium/LRMER_LowRECost_15_2025start,data/cambium/LRMER_95DecarbBy2035_15_2025start,data/cambium/LRMER_LowRECost_25_2025start | kg/MWh,kg/MWh,kg/MWh,kg/MWh | /lib/resources/data/cambium/LRMER_MidCase_15_2025start/RFCMc.csv,/lib/resources/data/cambium/LRMER_LowRECost_15_2025start/RFCMc.csv,/lib/resources/data/cambium/LRMER_95DecarbBy2035_15_2025start/RFCMc.csv,/lib/resources/data/cambium/LRMER_LowRECost_25_2025start/RFCMc.csv | lb/MBtu,lb/MBtu,lb/MBtu,lb/MBtu | 195.9,195.9,195.9,195.9 | 147.3,147.3,147.3,147.3 | 177.8,177.8,177.8,177.8 | LRMER_MidCase_15_2025start,LRMER_LowRECost_15_2025start,LRMER_95DecarbBy2035_15_2025start,LRMER_LowRECost_25_2025start | CO2e,CO2e,CO2e,CO2e | 200.0,200.0,200.0,200.0 | 400%+ | RFCMc | Vented Attic | None | None | None | None | None | Single-Family Detached | Single-Family Detached | Single-Family Detached | 3000-3999 | 2500-3999 | Heated Basement | 2 Car | 1 | 1 | <8 | Vinyl, Light | Wood Frame | No | Natural Gas | 68F | Yes | 3F | Night -4h | No Exterior Use | Uninsulated | 50% Usage | AC, SEER 13 | 100% Conditioned | Central AC | Yes | None | No | Fuel Furnace, 80% AFUE | Ducted Heating | Natural Gas Fuel Furnace | None | None | None | No | None | None | None | None | 160000-179999 | 140000+ | 150000+ | 4 ACH50 | R-30 | Uninsulated | Wall R-10, Exterior | R-10, Exterior | Unfinished, Uninsulated | None | Wood Stud, R-19 | Summer = 0.7, Winter = 0.85 | MISO | 100% LED | 100% Usage | 100% Usage | CR04 | None | None | EF 12, National Average | None | None | None | None | Has Pool | Gas | 1.0 HP Pump | None | Cooling Season, 7 days/wk | Left/Right at 15ft | 3 | Southwest | None | 50% | 85% | G26002902 | In metro area, not/partially in principal city | None | None | No | Hour7 | 103 | EF 15.9, 100% Usage | Composition Shingles | Stochastic | 1 | 1 | 2018 | 31 | 12 | 15 | None | MI | Owner | 1 | Low | Occupied | 1990s | 1980-99 | Natural Gas Standard | Natural Gas | Yes | Oakland Co Intl | 42.67 | -83.42 | F12 B12 L12 R12 | Double, Clear, Non-metal, Air, Exterior Clear Storm | 67.9925 | 0.070238 |  | 37.5131 | 0.038752 |  | 24.618 | 0.025431 |  | 306.5523 | 0.31667 |  | 1194.2646 | 1.2337 |  | 0 | 0 |  | 319.7405 | 0.3303 |  | 334.6872 | 0.34574 |  | 0 | 0 | 0 | 0 | 0 | 44.2537 | 0.045715 |  | 16.7051 | 811.5138 | 0.83831 |  | 21.9803 | 0.022706 |  | 1286.8751 | 1.3294 |  | 0 | 2786.5197 | 0 | 25.7903 | 0.026642 |  | 480.0504 | 0.4959 |  | 0 | 0 | 0 | 0 | 498.2208 | 0 | 0 | 0 | 13985.3515 | 14.4472 |  | 0 | 3451.2049 | 3.5652 |  | 0 | 7723.3019 | 757.8818 | 0.78291 |  | 0 | 0 | 0 | 0 | 0 | 34175.0175 | 34175.0175 | 35.3035 |  | 7759.0566 | 7759.0566 | 0 | 26415.9609 | 0 | 1341.5103 | 0 | 6022.3173 | 0 | 3047.0208 | 0 | 6022.3173 | 0 | 2915.6686 | 0 | 6022.3173 | 0 | 3133.7558 | 0 | 6022.3173 | 0 | 7363.8276 | 9069.3381 | 8937.9859 | 9156.0732
18646 | 0 | 242.131 | TRUE | 1220 | CBSA Detroit-Warren-Dearborn, MI | 5A | 5A | Hour22 | 3 | Cold | None | Standard Efficiency | East North Central | East North Central | Midwest | MI, Sterling Heights | Electric, 100% Usage | EnergyStar, 100% Usage | Yes | Electric, 100% Usage | 78F | No | 0F | None | Not Applicable | G2600990 | G2600990, G26003003 | None | None | 20 ft^2 | Fiberglass | 10% Leakage, Uninsulated | 2 ft | None | data/cambium/LRMER_MidCase_15_2025start,data/cambium/LRMER_LowRECost_15_2025start,data/cambium/LRMER_95DecarbBy2035_15_2025start,data/cambium/LRMER_LowRECost_25_2025start | kg/MWh,kg/MWh,kg/MWh,kg/MWh | /lib/resources/data/cambium/LRMER_MidCase_15_2025start/RFCMc.csv,/lib/resources/data/cambium/LRMER_LowRECost_15_2025start/RFCMc.csv,/lib/resources/data/cambium/LRMER_95DecarbBy2035_15_2025start/RFCMc.csv,/lib/resources/data/cambium/LRMER_LowRECost_25_2025start/RFCMc.csv | lb/MBtu,lb/MBtu,lb/MBtu,lb/MBtu | 195.9,195.9,195.9,195.9 | 147.3,147.3,147.3,147.3 | 177.8,177.8,177.8,177.8 | LRMER_MidCase_15_2025start,LRMER_LowRECost_15_2025start,LRMER_95DecarbBy2035_15_2025start,LRMER_LowRECost_25_2025start | CO2e,CO2e,CO2e,CO2e | 200.0,200.0,200.0,200.0 | 0-100% | RFCMc | Vented Attic | None | None | None | None | None | Single-Family Detached | Single-Family Detached | Single-Family Detached | 1000-1499 | 0-1499 | Vented Crawlspace | None | 1 | 1 | <8 | None | Brick | No | Natural Gas | 72F | No | 0F | None | No Exterior Use | Uninsulated | 100% Usage | AC, SEER 10 | 100% Conditioned | Central AC | Yes | None | No | Fuel Furnace, 80% AFUE | Ducted Heating | Natural Gas Fuel Furnace | None | None | None | No | None | None | None | None | 10000-14999 | <20000 | <20000 | 30 ACH50 | R-19 | Uninsulated | Uninsulated | Uninsulated | Unfinished, Uninsulated | None | Brick, 12-in, 3-wythe, Uninsulated | Summer = 0.7, Winter = 0.85 | MISO | 100% CFL | 100% Usage | 100% Usage | CR04 | None | None | EF 12, National Average | None | None | None | None | None | None | None | None | Cooling Season, 7 days/wk | Left/Right at 15ft | 1 | North | None | 100% | 85% | G26003003 | In metro area, not/partially in principal city | None | None | No | Hour8 | 103 | EF 17.6, 100% Usage | Asphalt Shingles, Medium | Stochastic | 1 | 1 | 2018 | 31 | 12 | 15 | None | MI | Owner | 1 | Medium | Occupied | 1960s | 1960-79 | Natural Gas Standard | Natural Gas | Yes | Selfridge Angb | 42.6 | -82.83 | F12 B12 L12 R12 | Double, Low-E, Non-metal, Air, M-Gain | 67.9925 | 0.19004 |  | 275.7799 | 0.77083 |  | 16.1189 | 0.045054 |  | 53.3389 | 0.14909 |  | 1284.8236 | 3.5912 |  | 0 | 0 |  | 319.7405 | 0.8937 |  | 1209.5043 | 3.3807 |  | 0 | 0 | 0 | 0 | 0 | 40.1507 | 0.11222 |  | 0 | 491.1871 | 1.3729 |  | 21.9803 | 0.061437 |  | 1538.33 | 4.2998 |  | 0 | 0 | 0 | 339.6694 | 0.9494 |  | 434.0383 | 1.2132 |  | 0 | 0 | 0 | 0 | 0 | 0 | 0 | 0 | 47877.8484 | 133.8225 |  | 0 | 2644.6733 | 7.3921 |  | 0 | 0 | 0 | 0 |  | 0 | 0 | 0 | 0 | 0 | 56615.1762 | 56615.1762 | 158.2441 |  | 6092.6545 | 6092.6545 | 0 | 50522.5218 | 0 | 1110.1369 | 0 | 11518.1051 | 0 | 2475.3407 | 0 | 11518.1051 | 0 | 2336.2103 | 0 | 11518.1051 | 0 | 2583.468 | 0 | 11518.1051 | 0 | 12628.242 | 13993.4457 | 13854.3153 | 14101.5731
18650 | 0 | 242.131 | TRUE | 1138 | CBSA Detroit-Warren-Dearborn, MI | 5A | 5A | Hour22 | 3 | Cold | None | Standard Efficiency, No usage | East North Central | East North Central | Midwest | Not in a census Place | None | None | None | Gas, 120% Usage | 75F | No | 0F | None | Double-Loaded Interior | G2600930 | G2600930, G26002800 | None | None | 20 ft^2 | Fiberglass | 30% Leakage, R-8 | 2 ft | None | data/cambium/LRMER_MidCase_15_2025start,data/cambium/LRMER_LowRECost_15_2025start,data/cambium/LRMER_95DecarbBy2035_15_2025start,data/cambium/LRMER_LowRECost_25_2025start | kg/MWh,kg/MWh,kg/MWh,kg/MWh | /lib/resources/data/cambium/LRMER_MidCase_15_2025start/RFCMc.csv,/lib/resources/data/cambium/LRMER_LowRECost_15_2025start/RFCMc.csv,/lib/resources/data/cambium/LRMER_95DecarbBy2035_15_2025start/RFCMc.csv,/lib/resources/data/cambium/LRMER_LowRECost_25_2025start/RFCMc.csv | lb/MBtu,lb/MBtu,lb/MBtu,lb/MBtu | 195.9,195.9,195.9,195.9 | 147.3,147.3,147.3,147.3 | 177.8,177.8,177.8,177.8 | LRMER_MidCase_15_2025start,LRMER_LowRECost_15_2025start,LRMER_95DecarbBy2035_15_2025start,LRMER_LowRECost_25_2025start | CO2e,CO2e,CO2e,CO2e | 200.0,200.0,200.0,200.0 | 400%+ | RFCMc | None | Left | None | Bottom | 4 | None | 3 or 4 Unit | Multifamily with 2-4 Units | Multi-Family with 2 - 4 Units | 1000-1499 | 0-1499 | Slab | None | 2 | 2 | <8 | Vinyl, Light | Brick | No | Natural Gas | 55F | Yes | 12F | Night | No Exterior Use | Uninsulated | 200% Usage | AC, SEER 15 | 100% Conditioned | Central AC | Yes | None | No | Fuel Furnace, 80% AFUE | Ducted Heating | Natural Gas Fuel Furnace | None | None | None | No | None | None | None | None | 50000-59999 | 40000-59999 | 40000-59999 | 10 ACH50 | None | None | None | None | Finished, R-49 | 2ft R10 Perimeter, Vertical | Brick, 12-in, 3-wythe, R-11 | Summer = 0.7, Winter = 0.85 | MISO | 100% Incandescent | 100% Usage | 100% Usage | CR04 | None | None | None | None | None | None | None | None | None | None | None | Cooling Season, 7 days/wk | 12 | 1 | North | None | 200% | 96% | G26002800 | In metro area, not/partially in principal city | None | None | None | Hour19 | 103 | EF 17.6, 100% Usage | Composition Shingles | Stochastic | 1 | 1 | 2018 | 31 | 12 | 15 | None | MI | Owner | 1 | High | Vacant | 2000s | 2000-09 | Natural Gas Standard | Natural Gas | Yes | Livingston Co | 42.63 | -83.98 | F12 B12 L12 R12 | Double, Clear, Metal, Air | 0 | 0 |  | 0 | 0 |  | 0 | 0 |  | 116.3492 | 0.34864 |  | 561.2311 | 1.6817 |  | 0 | 0 |  | 0 | 0 |  | 59.2004 | 0.17739 |  | 0 | 0 | 0 | 0 | 0 | 0 | 0 |  | 0 | 0 | 0 |  | 21.9803 | 0.065864 |  | 0 | 0 |  | 0 | 0 | 0 | 0 | 0 |  | 434.0383 | 1.3006 |  | 0 | 0 | 0 | 0 | 0 | 0 | 0 | 0 | 3481.0982 | 10.4311 |  | 0 | 1636.5089 | 4.9038 |  | 0 | 0 | 0 | 0 |  | 0 | 0 | 0 | 0 | 0 | 6310.6994 | 6310.6994 | 18.9099 |  | 1192.7993 | 1192.7993 | 0 | 5117.9001 | 0 | 218.573 | 0 | 1166.7616 | 0 | 481.711 | 0 | 1166.7616 | 0 | 462.4773 | 0 | 1166.7616 | 0 | 496.7118 | 0 | 1166.7616 | 0 | 1385.3346 | 1648.4726 | 1629.2389 | 1663.4734
18688 | 0 | 242.131 | TRUE | 1690 | Non-CBSA East North Central | 5A | 5A | Hour2 | 2 | Cold | None | Standard Efficiency | East North Central | East North Central | Midwest | In another census Place | Electric, 100% Usage | Standard, 100% Usage | Yes | Electric, 100% Usage | 78F | No | 0F | None | Not Applicable | G2601170 | G2601170, G26001100 | None | None | 20 ft^2 | Fiberglass | 10% Leakage, R-4 | 2 ft | None | data/cambium/LRMER_MidCase_15_2025start,data/cambium/LRMER_LowRECost_15_2025start,data/cambium/LRMER_95DecarbBy2035_15_2025start,data/cambium/LRMER_LowRECost_25_2025start | kg/MWh,kg/MWh,kg/MWh,kg/MWh | /lib/resources/data/cambium/LRMER_MidCase_15_2025start/RFCMc.csv,/lib/resources/data/cambium/LRMER_LowRECost_15_2025start/RFCMc.csv,/lib/resources/data/cambium/LRMER_95DecarbBy2035_15_2025start/RFCMc.csv,/lib/resources/data/cambium/LRMER_LowRECost_25_2025start/RFCMc.csv | lb/MBtu,lb/MBtu,lb/MBtu,lb/MBtu | 195.9,195.9,195.9,195.9 | 147.3,147.3,147.3,147.3 | 177.8,177.8,177.8,177.8 | LRMER_MidCase_15_2025start,LRMER_LowRECost_15_2025start,LRMER_95DecarbBy2035_15_2025start,LRMER_LowRECost_25_2025start | CO2e,CO2e,CO2e,CO2e | 200.0,200.0,200.0,200.0 | 100-150% | RFCMc | Vented Attic | None | None | None | None | None | Mobile Home | Mobile Home | Mobile Home | 1500-1999 | 1500-2499 | Ambient | None | 1 | 1 | <8 | Brick, Medium/Dark | Wood Frame | No | Propane | 68F | Yes | 3F | Day and Night +5h | No Exterior Use | Uninsulated | 100% Usage | AC, SEER 15 | 100% Conditioned | Central AC | Yes | None | No | Fuel Furnace, 92.5% AFUE | Ducted Heating | Propane Fuel Furnace | None | None | None | No | None | None | None | None | 10000-14999 | <20000 | <20000 | 10 ACH50 | R-30 | Uninsulated | None | None | Unfinished, Uninsulated | None | Wood Stud, R-15 | Summer = 0.7, Winter = 0.85 | MISO | 100% LED | 100% Usage | 100% Usage | CR04 | None | EF 10.5 | EF 12, National Average | None | None | None | Electric | None | None | None | None | Cooling Season, 7 days/wk | Left/Right at 15ft | 1 | Northwest | None | 100% | 94% | G26001100 | Not/partially in metro area | None | None | No | Hour15 | 103 | EF 19.9, 100% Usage | Metal, Dark | Stochastic | 1 | 1 | 2018 | 31 | 12 | 15 | None | MI | Owner | 1 | Medium | Occupied | 1990s | 1980-99 | Electric Standard | Electricity | Yes | Gratiot Community | 43.32 | -84.69 | F18 B18 L18 R18 | Double, Clear, Metal, Air | 54.5112 | 0.10999 |  | 525.7695 | 1.0609 |  | 19.6358 | 0.03962 |  | 170.2743 | 0.34357 |  | 896.2113 | 1.8083 |  | 0 | 0 |  | 319.7405 | 0.64516 |  | 558.3004 | 1.1265 |  | 0 | 0 | 753.7788 | 744.6936 | 1480.8881 | 30.7725 | 0.062091 |  | 0 | 473.6028 | 0.95561 |  | 16.412 | 0.033115 |  | 1833.7457 | 3.7 |  | 0 | 0 | 0 | 339.6694 | 0.68537 |  | 1126.8583 | 2.2737 |  | 0 | 0 | 0 | 0 | 0 | 0 | 0 | 0 | 0 | 0 |  | 0 | 0 | 0 |  | 0 | 0 | 0 | 0 |  | 0 | 0 | 29440.7474 | 0 | 0 | 38785.3185 | 38785.3185 | 78.2591 |  | 9344.5711 | 9344.5711 | 0 | 0 | 29440.7474 | 1656.3347 | 0 | 0 | 8101.6687 | 3742.1448 | 0 | 0 | 8101.6687 | 3533.7073 | 0 | 0 | 8101.6687 | 3903.0825 | 0 | 0 | 8101.6687 | 9758.0034 | 11843.8134 | 11635.3759 | 12004.7512
18689 | 0 | 242.131 | TRUE | 853 | CBSA Detroit-Warren-Dearborn, MI | 5A | 5A | Hour20 | 3 | Cold | None | Standard Efficiency | East North Central | East North Central | Midwest | Not in a census Place | Electric, 100% Usage | EnergyStar, 100% Usage | Yes | Gas, 100% Usage | 70F | No | 0F | None | Double-Loaded Interior | G2600990 | G2600990, G26003001 | None | 290 Rated kWh, 100% Usage | 20 ft^2 | Fiberglass | None | 2 ft | None | data/cambium/LRMER_MidCase_15_2025start,data/cambium/LRMER_LowRECost_15_2025start,data/cambium/LRMER_95DecarbBy2035_15_2025start,data/cambium/LRMER_LowRECost_25_2025start | kg/MWh,kg/MWh,kg/MWh,kg/MWh | /lib/resources/data/cambium/LRMER_MidCase_15_2025start/RFCMc.csv,/lib/resources/data/cambium/LRMER_LowRECost_15_2025start/RFCMc.csv,/lib/resources/data/cambium/LRMER_95DecarbBy2035_15_2025start/RFCMc.csv,/lib/resources/data/cambium/LRMER_LowRECost_25_2025start/RFCMc.csv | lb/MBtu,lb/MBtu,lb/MBtu,lb/MBtu | 195.9,195.9,195.9,195.9 | 147.3,147.3,147.3,147.3 | 177.8,177.8,177.8,177.8 | LRMER_MidCase_15_2025start,LRMER_LowRECost_15_2025start,LRMER_95DecarbBy2035_15_2025start,LRMER_LowRECost_25_2025start | CO2e,CO2e,CO2e,CO2e | 200.0,200.0,200.0,200.0 | 0-100% | RFCMc | None | Left | None | Bottom | 2 | None | 2 Unit | Multifamily with 2-4 Units | Multi-Family with 2 - 4 Units | 750-999 | 0-1499 | Vented Crawlspace | None | 1 | 1 | <8 | Wood, Medium/Dark | Wood Frame | No | Natural Gas | 68F | Yes | 3F | Night +1h | No Exterior Use | Uninsulated | 100% Usage | Room AC, EER 10.7 | 100% Conditioned | Room AC | No | None | No | Fuel Boiler, 80% AFUE | Non-Ducted Heating | Natural Gas Fuel Boiler | None | None | None | No | None | None | None | None | <10000 | <20000 | <20000 | 15 ACH50 | None | Uninsulated | Uninsulated | Uninsulated | Finished, R-13 | None | Wood Stud, Uninsulated | Summer = 0.7, Winter = 0.85 | MISO | 100% CFL | 100% Usage | 100% Usage | CR04 | None | None | None | None | None | None | None | None | None | None | None | Cooling Season, 7 days/wk | 4 | 1 | Northwest | None | 100% | 96% | G26003001 | In metro area, not/partially in principal city | None | None | None | Hour16 | 103 | EF 10.5, 100% Usage | Composition Shingles | Stochastic | 1 | 1 | 2018 | 31 | 12 | 15 | None | MI | Renter | 1 | Medium | Occupied | <1940 | <1940 | Natural Gas Standard | Natural Gas | No | Selfridge Angb | 42.6 | -82.83 | F9 B9 L9 R9 | Double, Low-E, Non-metal, Air, M-Gain | 67.9925 | 0.27181 |  | 289.8473 | 1.1587 |  | 16.9981 | 0.067953 |  | 0 | 0 |  | 1518.9874 | 6.0724 |  | 60.3726 | 0.24135 |  | 0 | 0 |  | 133.3473 | 0.53308 |  | 0 | 0 | 0 | 0 | 0 | 35.7547 | 0.14293 |  | 0 | 390.3707 | 1.5606 |  | 21.9803 | 0.08787 |  | 1328.1981 | 5.3097 |  | 0 | 0 | 0 | 23.7388 | 0.094899 |  | 727.1093 | 2.9067 |  | 0 | 0 | 0 | 0 | 0 | 0 | 0 | 0 | 16374.4668 | 65.4595 |  | 0 | 3083.1077 | 12.3252 |  | 0 | 0 | 694.8715 | 2.7779 |  | 0 | 0 | 0 | 0 | 0 | 24766.5569 | 24766.5569 | 99.0082 |  | 4614.1109 | 4614.1109 | 0 | 20152.446 | 0 | 832.044 | 0 | 4594.3659 | 0 | 1851.4411 | 0 | 4594.3659 | 0 | 1770.9779 | 0 | 4594.3659 | 0 | 1922.8529 | 0 | 4594.3659 | 0 | 5426.4099 | 6445.807 | 6365.3438 | 6517.2188
18823 | 0 | 242.131 | TRUE | 2663 | Non-CBSA East North Central | 6A | 6A | Hour7 | 3 | Cold | None | Standard Efficiency | East North Central | East North Central | Midwest | Not in a census Place | Electric, 120% Usage | EnergyStar, 120% Usage | Yes | Propane, 120% Usage | 72F | No | 0F | None | Not Applicable | G2601030 | G2601030, G26000100 | None | None | 20 ft^2 | Fiberglass | 20% Leakage, R-6 | 2 ft | None | data/cambium/LRMER_MidCase_15_2025start,data/cambium/LRMER_LowRECost_15_2025start,data/cambium/LRMER_95DecarbBy2035_15_2025start,data/cambium/LRMER_LowRECost_25_2025start | kg/MWh,kg/MWh,kg/MWh,kg/MWh | /lib/resources/data/cambium/LRMER_MidCase_15_2025start/MROEc.csv,/lib/resources/data/cambium/LRMER_LowRECost_15_2025start/MROEc.csv,/lib/resources/data/cambium/LRMER_95DecarbBy2035_15_2025start/MROEc.csv,/lib/resources/data/cambium/LRMER_LowRECost_25_2025start/MROEc.csv | lb/MBtu,lb/MBtu,lb/MBtu,lb/MBtu | 195.9,195.9,195.9,195.9 | 147.3,147.3,147.3,147.3 | 177.8,177.8,177.8,177.8 | LRMER_MidCase_15_2025start,LRMER_LowRECost_15_2025start,LRMER_95DecarbBy2035_15_2025start,LRMER_LowRECost_25_2025start | CO2e,CO2e,CO2e,CO2e | 200.0,200.0,200.0,200.0 | 400%+ | MROEc | Vented Attic | None | None | None | None | None | Single-Family Detached | Single-Family Detached | Single-Family Detached | 2500-2999 | 2500-3999 | Vented Crawlspace | 2 Car | 2 | 2 | <8 | Vinyl, Light | Brick | No | Propane | 70F | Yes | 3F | Day and Night +5h | No Exterior Use | Uninsulated | 200% Usage | AC, SEER 10 | 100% Conditioned | Central AC | Yes | None | No | Fuel Furnace, 92.5% AFUE | Ducted Heating | Propane Fuel Furnace | None | None | None | No | None | None | None | None | 120000-139999 | 120000-139999 | 100000-149999 | 3 ACH50 | R-49 | Ceiling R-13 | Uninsulated | Uninsulated | Unfinished, Uninsulated | None | Brick, 12-in, 3-wythe, R-15 | Summer = 0.7, Winter = 0.85 | MISO | 100% CFL | 100% Usage | 100% Usage | CR04 | None | EF 10.5 | EF 12, National Average | None | None | None | None | None | None | None | Typical Efficiency | Cooling Season, 7 days/wk | Left/Right at 15ft | 2 | Southeast | None | 200% | 85% | G26000100 | Not/partially in metro area | None | None | No | Hour13 | 74 | EF 17.6, 100% Usage | Composition Shingles | Stochastic | 1 | 1 | 2018 | 31 | 12 | 15 | None | MI | Owner | 1 | High | Occupied | 2000s | 2000-09 | Propane Standard | Propane | Yes | Sawyer Intl | 46.35 | -87.38 | F12 B12 L12 R12 | Double, Clear, Metal, Air | 27.2556 | 0.034901 |  | 480.0504 | 0.61471 |  | 28.1348 | 0.036027 |  | 160.896 | 0.20603 |  | 1608.081 | 2.0592 |  | 0 | 0 |  | 319.7405 | 0.40943 |  | 733.85 | 0.9397 |  | 0 | 0 | 0 | 0 | 0 | 58.3211 | 0.074681 |  | 24.911 | 887.4192 | 1.1363 |  | 21.9803 | 0.028146 |  | 4317.523 | 5.5286 |  | 0 | 0 | 0 | 33.4101 | 0.042782 |  | 1160.8545 | 1.4865 |  | 402.3866 | 0 | 0 | 0 | 0 | 0 | 0 | 0 | 0 | 0 |  | 0 | 0 | 0 |  | 0 | 0 | 0 | 0 |  | 0 | 0 | 32784.9814 | 7886.8356 | 976.2197 | 51912.5578 | 51912.5578 | 66.4746 |  | 10264.5212 | 10264.5212 | 0 | 0 | 41648.0367 | 1797.9925 | 0 | 0 | 11460.9021 | 2973.0871 | 0 | 0 | 11460.9021 | 2737.7416 | 0 | 0 | 11460.9021 | 3665.4237 | 0 | 0 | 11460.9021 | 13258.8946 | 14433.9891 | 14198.6437 | 15126.3258
18837 | 0 | 242.131 | TRUE | 2176 | CBSA Detroit-Warren-Dearborn, MI | 5A | 5A | Hour21 | 3 | Cold | None | None | East North Central | East North Central | Midwest | Not in a census Place | Gas, 80% Usage | EnergyStar, 80% Usage | Yes | Gas, 80% Usage | 75F | No | 0F | None | Not Applicable | G2601250 | G2601250, G26002901 | None | 290 Rated kWh, 80% Usage | 20 ft^2 | Fiberglass | 0% Leakage, Uninsulated | 2 ft | None | data/cambium/LRMER_MidCase_15_2025start,data/cambium/LRMER_LowRECost_15_2025start,data/cambium/LRMER_95DecarbBy2035_15_2025start,data/cambium/LRMER_LowRECost_25_2025start | kg/MWh,kg/MWh,kg/MWh,kg/MWh | /lib/resources/data/cambium/LRMER_MidCase_15_2025start/RFCMc.csv,/lib/resources/data/cambium/LRMER_LowRECost_15_2025start/RFCMc.csv,/lib/resources/data/cambium/LRMER_95DecarbBy2035_15_2025start/RFCMc.csv,/lib/resources/data/cambium/LRMER_LowRECost_25_2025start/RFCMc.csv | lb/MBtu,lb/MBtu,lb/MBtu,lb/MBtu | 195.9,195.9,195.9,195.9 | 147.3,147.3,147.3,147.3 | 177.8,177.8,177.8,177.8 | LRMER_MidCase_15_2025start,LRMER_LowRECost_15_2025start,LRMER_95DecarbBy2035_15_2025start,LRMER_LowRECost_25_2025start | CO2e,CO2e,CO2e,CO2e | 200.0,200.0,200.0,200.0 | 0-100% | RFCMc | Vented Attic | None | None | None | None | None | Single-Family Detached | Single-Family Detached | Single-Family Detached | 2000-2499 | 1500-2499 | Heated Basement | 2 Car | 2 | 2 | <8 | None | Brick | No | Natural Gas | 65F | Yes | 3F | Night -4h | No Exterior Use | Uninsulated | 50% Usage | Room AC, EER 12.0 | 20% Conditioned | Room AC | Yes | None | No | Fuel Furnace, 80% AFUE | Ducted Heating | Natural Gas Fuel Furnace | None | None | None | No | None | None | None | None | <10000 | <20000 | <20000 | 15 ACH50 | R-38 | Uninsulated | Uninsulated | Uninsulated | Unfinished, Uninsulated | None | Brick, 12-in, 3-wythe, Uninsulated | Summer = 0.7, Winter = 0.85 | MISO | 100% Incandescent | 100% Usage | 100% Usage | CR04 | None | EF 6.7 | EF 12, National Average | None | None | None | None | Has Pool | None | 1.0 HP Pump | Typical Efficiency | Cooling Season, 7 days/wk | Left/Right at 15ft | 3 | Northwest | None | 50% | 85% | G26002901 | In metro area, not/partially in principal city | None | None | No | Hour12 | 103 | EF 15.9, 100% Usage | Composition Shingles | Stochastic | 1 | 1 | 2018 | 31 | 12 | 15 | None | MI | Owner | 1 | Low | Occupied | 1960s | 1960-79 | Natural Gas Standard | Natural Gas | Yes | Oakland Co Intl | 42.67 | -83.42 | F6 B6 L6 R6 | Double, Clear, Non-metal, Air, Exterior Clear Storm | 0 | 0 |  | 37.5131 | 0.058787 |  | 24.618 | 0.038579 |  | 0 | 0 |  | 399.1628 | 0.62553 |  | 100.5234 | 0.15753 |  | 319.7405 | 0.50106 |  | 912.6233 | 1.4302 |  | 0 | 0 | 0 | 0 | 0 | 208.6666 | 0.327 |  | 99.9372 | 2355.9983 | 3.6921 |  | 21.9803 | 0.034445 |  | 1143.5633 | 1.7921 |  | 0 | 2454.4702 | 0 | 25.7903 | 0.040416 |  | 1836.0903 | 2.8773 |  | 433.4521 | 0 | 0 | 0 | 498.2208 | 0 | 0 | 0 | 35695.1771 | 55.9378 |  | 0 | 3663.9745 | 5.7418 |  | 0 | 0 | 757.8818 | 1.1877 |  | 0 | 0 | 0 | 0 | 0 | 50989.384 | 50989.384 | 79.9052 |  | 10374.1297 | 10374.1297 | 0 | 40615.2542 | 0 | 1810.5765 | 0 | 9259.4332 | 0 | 4119.7867 | 0 | 9259.4332 | 0 | 3894.6947 | 0 | 9259.4332 | 0 | 4279.4481 | 0 | 9259.4332 | 0 | 11070.0098 | 13379.22 | 13154.1279 | 13538.8813
18871 | 0 | 242.131 | TRUE | 1690 | CBSA Detroit-Warren-Dearborn, MI | 5A | 5A | Hour18 | 3 | Cold | None | Standard Efficiency | East North Central | East North Central | Midwest | MI, Sterling Heights | Gas, 100% Usage | EnergyStar, 100% Usage | Yes | Gas, 100% Usage | 75F | No | 0F | None | Not Applicable | G2600990 | G2600990, G26003003 | None | 290 Rated kWh, 100% Usage | 20 ft^2 | Fiberglass | None | 2 ft | None | data/cambium/LRMER_MidCase_15_2025start,data/cambium/LRMER_LowRECost_15_2025start,data/cambium/LRMER_95DecarbBy2035_15_2025start,data/cambium/LRMER_LowRECost_25_2025start | kg/MWh,kg/MWh,kg/MWh,kg/MWh | /lib/resources/data/cambium/LRMER_MidCase_15_2025start/RFCMc.csv,/lib/resources/data/cambium/LRMER_LowRECost_15_2025start/RFCMc.csv,/lib/resources/data/cambium/LRMER_95DecarbBy2035_15_2025start/RFCMc.csv,/lib/resources/data/cambium/LRMER_LowRECost_25_2025start/RFCMc.csv | lb/MBtu,lb/MBtu,lb/MBtu,lb/MBtu | 195.9,195.9,195.9,195.9 | 147.3,147.3,147.3,147.3 | 177.8,177.8,177.8,177.8 | LRMER_MidCase_15_2025start,LRMER_LowRECost_15_2025start,LRMER_95DecarbBy2035_15_2025start,LRMER_LowRECost_25_2025start | CO2e,CO2e,CO2e,CO2e | 200.0,200.0,200.0,200.0 | 400%+ | RFCMc | Vented Attic | None | None | None | None | None | Single-Family Detached | Single-Family Detached | Single-Family Detached | 1500-1999 | 1500-2499 | Unheated Basement | 1 Car | 1 | 1 | <8 | Vinyl, Light | Brick | No | Natural Gas | 75F | No | 0F | None | No Exterior Use | Uninsulated | 100% Usage | Room AC, EER 9.8 | 40% Conditioned | Room AC | No | None | No | Fuel Boiler, 80% AFUE | Non-Ducted Heating | Natural Gas Fuel Boiler | None | None | None | No | None | None | None | None | 80000-99999 | 80000-99999 | 60000-99999 | 30 ACH50 | R-49 | Uninsulated | Uninsulated | Uninsulated | Unfinished, Uninsulated | None | Brick, 12-in, 3-wythe, Uninsulated | Summer = 0.7, Winter = 0.85 | MISO | 100% CFL | 100% Usage | 100% Usage | CR04 | None | EF 17.6 | EF 12, National Average | None | None | None | None | Has Pool | None | 1.0 HP Pump | None | Cooling Season, 7 days/wk | Left/Right at 15ft | 2 | North | None | 100% | 85% | G26003003 | In metro area, not/partially in principal city | None | None | No | Hour12 | 103 | EF 17.6, 100% Usage | Asphalt Shingles, Medium | Stochastic | 1 | 1 | 2018 | 31 | 12 | 15 | None | MI | Owner | 1 | Medium | Occupied | 1960s | 1960-79 | Electric Standard | Electricity | Yes | Selfridge Angb | 42.6 | -82.83 | F12 B12 L12 R12 | Double, Clear, Non-metal, Air, Exterior Clear Storm | 67.9925 | 0.13719 |  | 35.7547 | 0.072144 |  | 23.4457 | 0.047308 |  | 0 | 0 |  | 664.9783 | 1.3418 |  | 91.1451 | 0.18391 |  | 319.7405 | 0.64516 |  | 180.2387 | 0.36368 |  | 0 | 0 | 0 | 0 | 2541.8054 | 46.0122 | 0.092841 |  | 24.911 | 620.1384 | 1.2513 |  | 21.9803 | 0.044351 |  | 1910.5303 | 3.855 |  | 0 | 1992.0041 | 0 | 27.8418 | 0.056178 |  | 868.0765 | 1.7516 |  | 0 | 0 | 0 | 0 | 475.0682 | 0 | 0 | 0 | 51733.7845 | 104.3859 |  | 0 | 0 | 0 |  | 0 | 0 | 813.5653 | 1.6416 |  | 0 | 0 | 0 | 0 | 0 | 62459.3064 | 62459.3064 | 126.0274 |  | 9436.8885 | 9436.8885 | 0 | 53022.418 | 0 | 1639.9296 | 0 | 12088.0144 | 0 | 3734.1307 | 0 | 12088.0144 | 0 | 3544.5078 | 0 | 12088.0144 | 0 | 3862.9868 | 0 | 12088.0144 | 0 | 13727.944 | 15822.1451 | 15632.5222 | 15951.0012
18872 | 0 | 242.131 | TRUE | 2663 | CBSA Detroit-Warren-Dearborn, MI | 5A | 5A | Hour17 | 3 | Cold | None | Standard Efficiency | East North Central | East North Central | Midwest | MI, Farmington Hills | Electric, 100% Usage | EnergyStar, 100% Usage | Yes | Electric, 100% Usage | 78F | No | 0F | None | Not Applicable | G2601250 | G2601250, G26002907 | None | 290 Rated kWh, 100% Usage | 20 ft^2 | Fiberglass | 10% Leakage, Uninsulated | 2 ft | None | data/cambium/LRMER_MidCase_15_2025start,data/cambium/LRMER_LowRECost_15_2025start,data/cambium/LRMER_95DecarbBy2035_15_2025start,data/cambium/LRMER_LowRECost_25_2025start | kg/MWh,kg/MWh,kg/MWh,kg/MWh | /lib/resources/data/cambium/LRMER_MidCase_15_2025start/RFCMc.csv,/lib/resources/data/cambium/LRMER_LowRECost_15_2025start/RFCMc.csv,/lib/resources/data/cambium/LRMER_95DecarbBy2035_15_2025start/RFCMc.csv,/lib/resources/data/cambium/LRMER_LowRECost_25_2025start/RFCMc.csv | lb/MBtu,lb/MBtu,lb/MBtu,lb/MBtu | 195.9,195.9,195.9,195.9 | 147.3,147.3,147.3,147.3 | 177.8,177.8,177.8,177.8 | LRMER_MidCase_15_2025start,LRMER_LowRECost_15_2025start,LRMER_95DecarbBy2035_15_2025start,LRMER_LowRECost_25_2025start | CO2e,CO2e,CO2e,CO2e | 200.0,200.0,200.0,200.0 | 400%+ | RFCMc | Vented Attic | None | None | None | None | None | Single-Family Detached | Single-Family Detached | Single-Family Detached | 2500-2999 | 2500-3999 | Unheated Basement | 1 Car | 3 | 3 | <8 | None | Brick | No | Natural Gas | 68F | No | 0F | None | No Exterior Use | Uninsulated | 100% Usage | Room AC, EER 12.0 | <10% Conditioned | Room AC | Yes | None | No | Fuel Furnace, 80% AFUE | Ducted Heating | Natural Gas Fuel Furnace | None | None | None | No | None | None | None | None | 160000-179999 | 140000+ | 150000+ | 15 ACH50 | R-19 | Uninsulated | Uninsulated | Uninsulated | Unfinished, Uninsulated | None | Brick, 12-in, 3-wythe, Uninsulated | Summer = 0.7, Winter = 0.85 | MISO | 100% LED | 100% Usage | 100% Usage | CR04 | None | None | EF 12, National Average | None | None | None | None | None | None | None | None | Cooling Season, 7 days/wk | Left/Right at 15ft | 1 | East | None | 100% | 85% | G26002907 | In metro area, not/partially in principal city | None | None | No | Hour8 | 103 | EF 17.6, 100% Usage | Wood Shingles | Stochastic | 1 | 1 | 2018 | 31 | 12 | 15 | None | MI | Owner | 1 | Medium | Occupied | 1960s | 1960-79 | Natural Gas Standard | Natural Gas | Yes | Oakland Co Intl | 42.67 | -83.42 | F6 B6 L6 R6 | Single, Clear, Metal | 67.9925 | 0.087065 |  | 275.7799 | 0.35314 |  | 16.1189 | 0.02064 |  | 0 | 0 |  | 138.3295 | 0.17713 |  | 56.5627 | 0.072429 |  | 319.7405 | 0.40943 |  | 1924.0116 | 2.4637 |  | 0 | 0 | 0 | 0 | 0 | 38.9785 | 0.049912 |  | 16.7051 | 677.8734 | 0.86802 |  | 21.9803 | 0.028146 |  | 1906.4273 | 2.4412 |  | 0 | 0 | 0 | 339.6694 | 0.43495 |  | 434.0383 | 0.55579 |  | 0 | 0 | 0 | 0 | 0 | 0 | 0 | 0 | 75237.4982 | 96.3424 |  | 0 | 2654.0516 | 3.3985 |  | 0 | 0 | 0 | 0 |  | 0 | 0 | 0 | 0 | 0 | 84124.8784 | 84124.8784 | 107.7228 |  | 6233.6217 | 6233.6217 | 0 | 77891.5498 | 0 | 1121.3021 | 0 | 17757.6414 | 0 | 2536.5566 | 0 | 17757.6414 | 0 | 2362.4678 | 0 | 17757.6414 | 0 | 2655.0725 | 0 | 17757.6414 | 0 | 18878.9435 | 20294.198 | 20120.1092 | 20412.714
18877 | 0 | 242.131 | TRUE | 633 | Non-CBSA East North Central | 5A | 5A | Hour11 | 1 | Cold | None | Standard Efficiency | East North Central | East North Central | Midwest | Not in a census Place | Electric, 80% Usage | Standard, 80% Usage | Yes | Electric, 80% Usage | 72F | No | 0F | None | Not Applicable | G2600170 | G2600170, G26001400 | None | None | 20 ft^2 | Fiberglass | None | 2 ft | None | data/cambium/LRMER_MidCase_15_2025start,data/cambium/LRMER_LowRECost_15_2025start,data/cambium/LRMER_95DecarbBy2035_15_2025start,data/cambium/LRMER_LowRECost_25_2025start | kg/MWh,kg/MWh,kg/MWh,kg/MWh | /lib/resources/data/cambium/LRMER_MidCase_15_2025start/RFCMc.csv,/lib/resources/data/cambium/LRMER_LowRECost_15_2025start/RFCMc.csv,/lib/resources/data/cambium/LRMER_95DecarbBy2035_15_2025start/RFCMc.csv,/lib/resources/data/cambium/LRMER_LowRECost_25_2025start/RFCMc.csv | lb/MBtu,lb/MBtu,lb/MBtu,lb/MBtu | 195.9,195.9,195.9,195.9 | 147.3,147.3,147.3,147.3 | 177.8,177.8,177.8,177.8 | LRMER_MidCase_15_2025start,LRMER_LowRECost_15_2025start,LRMER_95DecarbBy2035_15_2025start,LRMER_LowRECost_25_2025start | CO2e,CO2e,CO2e,CO2e | 200.0,200.0,200.0,200.0 | 200-300% | RFCMc | Vented Attic | None | None | None | None | None | Single-Family Detached | Single-Family Detached | Single-Family Detached | 500-749 | 0-1499 | Unheated Basement | None | 1 | 1 | <8 | Brick, Medium/Dark | Wood Frame | No | Natural Gas | 72F | No | 0F | None | No Exterior Use | Uninsulated | 50% Usage | Room AC, EER 9.8 | 20% Conditioned | Room AC | No | None | No | Fuel Wall/Floor Furnace, 68% AFUE | Non-Ducted Heating | Natural Gas Fuel Wall/Floor Furnace | None | None | None | No | None | None | None | None | 25000-29999 | 20000-39999 | 20000-39999 | 20 ACH50 | Uninsulated | Uninsulated | Uninsulated | Uninsulated | Unfinished, Uninsulated | None | Wood Stud, Uninsulated | Summer = 0.7, Winter = 0.85 | MISO | 100% CFL | 100% Usage | 100% Usage | CR04 | None | None | None | None | None | None | None | None | None | None | None | Cooling Season, 7 days/wk | Left/Right at 15ft | 1 | East | None | 50% | 85% | G26001400 | In metro area, not/partially in principal city | None | None | No | Hour17 | 103 | EF 15.9, 100% Usage | Composition Shingles | Stochastic | 1 | 1 | 2018 | 31 | 12 | 15 | None | MI | Owner | 1 | Low | Occupied | <1940 | <1940 | Natural Gas Standard | Natural Gas | Yes | Mbs Intl | 43.53 | -84.08 | F18 B18 L18 R18 | Double, Clear, Non-metal, Air | 67.9925 | 0.36628 |  | 420.557 | 2.2656 |  | 15.8258 | 0.085255 |  | 0 | 0 |  | 493.2386 | 2.6571 |  | 0 | 0 |  | 0 | 0 |  | 0 | 0 |  | 0 | 0 | 0 | 0 | 0 | 32.824 | 0.17682 |  | 0 | 329.998 | 1.7777 |  | 16.412 | 0.088412 |  | 694.2854 | 3.7401 |  | 0 | 0 | 0 | 271.6769 | 1.4635 |  | 480.0504 | 2.5861 |  | 0 | 0 | 0 | 0 | 0 | 0 | 0 | 0 | 35469.8055 | 191.0775 |  | 0 | 2374.4618 | 12.7913 |  | 0 | 0 | 0 | 0 |  | 0 | 0 | 0 | 0 | 0 | 40667.4209 | 40667.4209 | 219.0773 |  | 2822.8605 | 2822.8605 | 0 | 37844.5603 | 0 | 499.2555 | 0 | 8627.7582 | 0 | 1121.3021 | 0 | 8627.7582 | 0 | 1072.1531 | 0 | 8627.7582 | 0 | 1164.0142 | 0 | 8627.7582 | 0 | 9127.0138 | 9749.0604 | 9699.9114 | 9791.7724
18989 | 0 | 242.131 | TRUE | 866 | Non-CBSA East North Central | 5A | 5A | Hour6 | 2 | Cold | None | Standard Efficiency | East North Central | East North Central | Midwest | MI, Flint | Gas, 100% Usage | EnergyStar, 100% Usage | Yes | Gas, 100% Usage | 72F | Yes | 2F | Night Setup | Not Applicable | G2600490 | G2600490, G26001703 | None | None | 20 ft^2 | Fiberglass | None | 2 ft | None | data/cambium/LRMER_MidCase_15_2025start,data/cambium/LRMER_LowRECost_15_2025start,data/cambium/LRMER_95DecarbBy2035_15_2025start,data/cambium/LRMER_LowRECost_25_2025start | kg/MWh,kg/MWh,kg/MWh,kg/MWh | /lib/resources/data/cambium/LRMER_MidCase_15_2025start/RFCMc.csv,/lib/resources/data/cambium/LRMER_LowRECost_15_2025start/RFCMc.csv,/lib/resources/data/cambium/LRMER_95DecarbBy2035_15_2025start/RFCMc.csv,/lib/resources/data/cambium/LRMER_LowRECost_25_2025start/RFCMc.csv | lb/MBtu,lb/MBtu,lb/MBtu,lb/MBtu | 195.9,195.9,195.9,195.9 | 147.3,147.3,147.3,147.3 | 177.8,177.8,177.8,177.8 | LRMER_MidCase_15_2025start,LRMER_LowRECost_15_2025start,LRMER_95DecarbBy2035_15_2025start,LRMER_LowRECost_25_2025start | CO2e,CO2e,CO2e,CO2e | 200.0,200.0,200.0,200.0 | 150-200% | RFCMc | Vented Attic | None | Left | None | None | 6 | Single-Family Attached | Single-Family Attached | Single-Family Attached | 750-999 | 0-1499 | Heated Basement | None | 1 | 1 | <8 | None | Brick | No | Natural Gas | 75F | Yes | 6F | Day and Night +4h | No Exterior Use | Uninsulated | 100% Usage | Room AC, EER 12.0 | 40% Conditioned | Room AC | No | Heating Only | No | Shared Heating | Non-Ducted Heating | Natural Gas Shared Heating | None | None | Boiler Baseboards Heating Only, Natural Gas | No | None | None | None | None | 25000-29999 | 20000-39999 | 20000-39999 | 10 ACH50 | R-13 | Uninsulated | Uninsulated | Uninsulated | Unfinished, Uninsulated | None | Brick, 12-in, 3-wythe, Uninsulated | Summer = 0.7, Winter = 0.85 | MISO | 100% Incandescent | 100% Usage | 100% Usage | CR04 | None | None | EF 12, National Average | None | None | None | None | None | None | None | None | Cooling Season, 7 days/wk | None | 2 | Southeast | None | 100% | 104% | G26001703 | In metro area, principal city | None | None | No | Hour19 | 103 | EF 17.6, 100% Usage | Composition Shingles | Stochastic | 1 | 1 | 2018 | 31 | 12 | 15 | None | MI | Renter | 1 | Medium | Occupied | 1940s | 1940-59 | Natural Gas Standard | Natural Gas | Yes | Flint Bishop Intl | 42.97 | -83.75 | F9 B9 L9 R9 | Double, Low-E, Non-metal, Air, M-Gain | 67.9925 | 0.26773 |  | 33.117 | 0.1304 |  | 21.6873 | 0.085397 |  | 0 | 0 |  | 501.1515 | 1.9734 |  | 0 | 0 |  | 319.7405 | 1.259 |  | 184.3417 | 0.72587 |  | 0 | 0 | 0 | 0 | 0 | 143.3118 | 0.56431 |  | 0 | 1231.4846 | 4.8491 |  | 16.412 | 0.064625 |  | 1879.7578 | 7.4018 |  | 0 | 0 | 0 | 26.6695 | 0.10501 |  | 434.0383 | 1.7091 |  | 0 | 0 | 0 | 0 | 439.3135 | 0 | 0 | 0 | 15964.7535 | 62.8635 |  | 0 | 3872.6411 | 15.2491 |  | 0 | 0 | 781.0344 | 3.0754 |  | 0 | 0 | 0 | 0 | 0 | 25917.447 | 25917.447 | 102.0537 |  | 4859.7045 | 4859.7045 | 0 | 21057.7425 | 0 | 871.8626 | 0 | 4800.6983 | 0 | 1962.1213 | 0 | 4800.6983 | 0 | 1850.8955 | 0 | 4800.6983 | 0 | 2047.8471 | 0 | 4800.6983 | 0 | 5672.5609 | 6762.8196 | 6651.5937 | 6848.5453
18999 | 0 | 242.131 | TRUE | 1690 | Non-CBSA East North Central | 5A | 5A | Hour23 | 3 | Cold | None | Standard Efficiency | East North Central | East North Central | Midwest | In another census Place | Electric, 100% Usage | Standard, 100% Usage | Yes | Gas, 100% Usage | 72F | Yes | 9F | Night Setback +2h | Not Applicable | G2600910 | G2600910, G26002500 | None | None | 20 ft^2 | Fiberglass | 30% Leakage, R-4 | 2 ft | None | data/cambium/LRMER_MidCase_15_2025start,data/cambium/LRMER_LowRECost_15_2025start,data/cambium/LRMER_95DecarbBy2035_15_2025start,data/cambium/LRMER_LowRECost_25_2025start | kg/MWh,kg/MWh,kg/MWh,kg/MWh | /lib/resources/data/cambium/LRMER_MidCase_15_2025start/RFCMc.csv,/lib/resources/data/cambium/LRMER_LowRECost_15_2025start/RFCMc.csv,/lib/resources/data/cambium/LRMER_95DecarbBy2035_15_2025start/RFCMc.csv,/lib/resources/data/cambium/LRMER_LowRECost_25_2025start/RFCMc.csv | lb/MBtu,lb/MBtu,lb/MBtu,lb/MBtu | 195.9,195.9,195.9,195.9 | 147.3,147.3,147.3,147.3 | 177.8,177.8,177.8,177.8 | LRMER_MidCase_15_2025start,LRMER_LowRECost_15_2025start,LRMER_95DecarbBy2035_15_2025start,LRMER_LowRECost_25_2025start | CO2e,CO2e,CO2e,CO2e | 200.0,200.0,200.0,200.0 | 200-300% | RFCMc | Vented Attic | None | None | None | None | None | Mobile Home | Mobile Home | Mobile Home | 1500-1999 | 1500-2499 | Ambient | None | 1 | 1 | <8 | Wood, Medium/Dark | Wood Frame | No | Natural Gas | 68F | Yes | 3F | Night +5h | No Exterior Use | Uninsulated | 100% Usage | AC, SEER 13 | 100% Conditioned | Central AC | Yes | None | No | Fuel Furnace, 80% AFUE | Ducted Heating | Natural Gas Fuel Furnace | None | None | None | No | None | None | None | None | 40000-44999 | 40000-59999 | 40000-59999 | 30 ACH50 | R-30 | Uninsulated | None | None | Unfinished, Uninsulated | None | Wood Stud, R-11 | Summer = 0.7, Winter = 0.85 | MISO | 100% Incandescent | 100% Usage | 100% Usage | CR04 | None | None | None | None | None | None | None | None | None | None | Typical Efficiency | Cooling Season, 7 days/wk | Left/Right at 15ft | 2 | North | None | 100% | 94% | G26002500 | Not/partially in metro area | None | None | No | Hour15 | 103 | EF 17.6, 100% Usage | Wood Shingles | Stochastic | 1 | 1 | 2018 | 31 | 12 | 15 | None | MI | Owner | 1 | Medium | Occupied | 1980s | 1980-99 | Natural Gas Standard | Natural Gas | Yes | Lenawee Co | 41.87 | -84.08 | F18 B18 L18 R18 | Double, Clear, Non-metal, Air, Exterior Clear Storm | 67.9925 | 0.13719 |  | 762.864 | 1.5393 |  | 28.4279 | 0.05736 |  | 356.6675 | 0.71967 |  | 3036.2163 | 6.1263 |  | 0 | 0 |  | 0 | 0 |  | 1315.596 | 2.6545 |  | 0 | 0 | 0 | 0 | 0 | 184.6348 | 0.37255 |  | 0 | 1938.9582 | 3.9123 |  | 21.9803 | 0.044351 |  | 2113.0424 | 4.2636 |  | 0 | 0 | 0 | 27.8418 | 0.056178 |  | 434.0383 | 0.87578 |  | 351.6853 | 0 | 0 | 0 | 0 | 0 | 0 | 0 | 51730.5607 | 104.3794 |  | 0 | 4486.625 | 9.0529 |  | 0 | 0 | 813.5653 | 1.6416 |  | 0 | 0 | 0 | 0 | 0 | 67669.817 | 67669.817 | 136.5409 |  | 10639.3591 | 10639.3591 | 0 | 57030.751 | 0 | 1957.9115 | 0 | 13001.8048 | 0 | 4344.2596 | 0 | 13001.8048 | 0 | 4110.5466 | 0 | 13001.8048 | 0 | 4529.5476 | 0 | 13001.8048 | 0 | 14959.7163 | 17346.0644 | 17112.3514 | 17531.3524
19024 | 0 | 242.131 | TRUE | 633 | Non-CBSA East North Central | 5A | 5A | Hour2 | 1 | Cold | None | Standard Efficiency, No usage | East North Central | East North Central | Midwest | Not in a census Place | Electric, 100% Usage | EnergyStar, 100% Usage | Yes | Propane, 100% Usage | 72F | No | 0F | None | Not Applicable | G2601570 | G2601570, G26001600 | None | None | 20 ft^2 | Fiberglass | 30% Leakage, R-4 | 2 ft | None | data/cambium/LRMER_MidCase_15_2025start,data/cambium/LRMER_LowRECost_15_2025start,data/cambium/LRMER_95DecarbBy2035_15_2025start,data/cambium/LRMER_LowRECost_25_2025start | kg/MWh,kg/MWh,kg/MWh,kg/MWh | /lib/resources/data/cambium/LRMER_MidCase_15_2025start/RFCMc.csv,/lib/resources/data/cambium/LRMER_LowRECost_15_2025start/RFCMc.csv,/lib/resources/data/cambium/LRMER_95DecarbBy2035_15_2025start/RFCMc.csv,/lib/resources/data/cambium/LRMER_LowRECost_25_2025start/RFCMc.csv | lb/MBtu,lb/MBtu,lb/MBtu,lb/MBtu | 195.9,195.9,195.9,195.9 | 147.3,147.3,147.3,147.3 | 177.8,177.8,177.8,177.8 | LRMER_MidCase_15_2025start,LRMER_LowRECost_15_2025start,LRMER_95DecarbBy2035_15_2025start,LRMER_LowRECost_25_2025start | CO2e,CO2e,CO2e,CO2e | 200.0,200.0,200.0,200.0 | 200-300% | RFCMc | Vented Attic | None | None | None | None | None | Mobile Home | Mobile Home | Mobile Home | 500-749 | 0-1499 | Ambient | None | 1 | 1 | <8 | Vinyl, Light | Wood Frame | No | Propane | 55F | Yes | 3F | Night -1h | No Exterior Use | Uninsulated | 100% Usage | Room AC, EER 9.8 | 40% Conditioned | Room AC | Yes | None | No | Fuel Furnace, 80% AFUE | Ducted Heating | Propane Fuel Furnace | None | None | None | No | None | None | None | None | 25000-29999 | 20000-39999 | 20000-39999 | 15 ACH50 | R-38 | Uninsulated | None | None | Unfinished, Uninsulated | None | Wood Stud, R-7 | Summer = 0.7, Winter = 0.85 | MISO | 100% CFL | 100% Usage | 100% Usage | CR04 | None | None | None | None | None | None | None | None | None | None | None | Cooling Season, 7 days/wk | Left/Right at 15ft | 1 | West | None | 100% | 94% | G26001600 | Not/partially in metro area | None | None | No | Hour15 | 103 | EF 19.9, 100% Usage | Metal, Dark | Stochastic | 1 | 1 | 2018 | 31 | 12 | 15 | None | MI | Owner | 1 | Medium | Vacant | 1970s | 1960-79 | Electric Standard | Electricity | Yes | Flint Bishop Intl | 42.97 | -83.75 | F12 B12 L12 R12 | Double, Low-E, Non-metal, Air, M-Gain | 0 | 0 |  | 0 | 0 |  | 0 | 0 |  | 0 | 0 |  | 253.2134 | 1.3641 |  | 0 | 0 |  | 0 | 0 |  | 285.1582 | 1.5362 |  | 0 | 0 | 0 | 0 | 363.9943 | 0 | 0 |  | 0 | 0 | 0 |  | 16.412 | 0.088412 |  | 0 | 0 |  | 0 | 0 | 0 | 0 | 0 |  | 400.042 | 2.155 |  | 0 | 0 | 0 | 0 | 0 | 0 | 0 | 0 | 0 | 0 |  | 0 | 0 | 0 |  | 0 | 0 | 0 | 0 |  | 0 | 0 | 11223.4497 | 0 | 0 | 12542.2695 | 12542.2695 | 67.5658 |  | 1318.8198 | 1318.8198 | 0 | 0 | 11223.4497 | 239.0604 | 0 | 0 | 3088.5563 | 535.4077 | 0 | 0 | 3088.5563 | 505.0125 | 0 | 0 | 3088.5563 | 557.231 | 0 | 0 | 3088.5563 | 3327.6167 | 3623.964 | 3593.5688 | 3645.7872
19072 | 0 | 242.131 | TRUE | 1690 | Non-CBSA East North Central | 5A | 5A | Hour6 | 4 | Cold | None | Standard Efficiency | East North Central | East North Central | Midwest | Not in a census Place | Electric, 100% Usage | Standard, 100% Usage | Yes | Gas, 100% Usage | 75F | Yes | 2F | Night Setback -4h | Not Applicable | G2600770 | G2600770, G26002101 | None | None | 20 ft^2 | Fiberglass | 10% Leakage, Uninsulated | 2 ft | None | data/cambium/LRMER_MidCase_15_2025start,data/cambium/LRMER_LowRECost_15_2025start,data/cambium/LRMER_95DecarbBy2035_15_2025start,data/cambium/LRMER_LowRECost_25_2025start | kg/MWh,kg/MWh,kg/MWh,kg/MWh | /lib/resources/data/cambium/LRMER_MidCase_15_2025start/RFCMc.csv,/lib/resources/data/cambium/LRMER_LowRECost_15_2025start/RFCMc.csv,/lib/resources/data/cambium/LRMER_95DecarbBy2035_15_2025start/RFCMc.csv,/lib/resources/data/cambium/LRMER_LowRECost_25_2025start/RFCMc.csv | lb/MBtu,lb/MBtu,lb/MBtu,lb/MBtu | 195.9,195.9,195.9,195.9 | 147.3,147.3,147.3,147.3 | 177.8,177.8,177.8,177.8 | LRMER_MidCase_15_2025start,LRMER_LowRECost_15_2025start,LRMER_95DecarbBy2035_15_2025start,LRMER_LowRECost_25_2025start | CO2e,CO2e,CO2e,CO2e | 200.0,200.0,200.0,200.0 | 200-300% | RFCMc | Vented Attic | None | None | None | None | None | Single-Family Detached | Single-Family Detached | Single-Family Detached | 1500-1999 | 1500-2499 | Unheated Basement | 1 Car | 2 | 2 | <8 | Vinyl, Light | Brick | No | Natural Gas | 68F | No | 0F | None | No Exterior Use | Uninsulated | 100% Usage | AC, SEER 13 | 100% Conditioned | Central AC | Yes | None | No | Fuel Wall/Floor Furnace, 68% AFUE | Non-Ducted Heating | Natural Gas Fuel Wall/Floor Furnace | None | None | None | No | None | None | None | None | 60000-69999 | 60000-79999 | 60000-99999 | 7 ACH50 | R-19 | Uninsulated | Uninsulated | Uninsulated | Unfinished, Uninsulated | None | Brick, 12-in, 3-wythe, Uninsulated | Summer = 0.7, Winter = 0.85 | MISO | 100% LED | 100% Usage | 100% Usage | CR04 | None | None | None | None | None | None | None | None | None | None | Typical Efficiency | Cooling Season, 7 days/wk | Left/Right at 15ft | 4 | Northwest | None | 100% | 85% | G26002101 | In metro area, not/partially in principal city | None | None | No | Hour9 | 104 | EF 17.6, 100% Usage | Composition Shingles | Stochastic | 1 | 1 | 2018 | 31 | 12 | 15 | None | MI | Owner | 1 | Medium | Occupied | 1960s | 1960-79 | Natural Gas Standard | Natural Gas | Yes | Kalamazoo Battle Cr | 42.24 | -85.55 | F9 B9 L9 R9 | Single, Clear, Metal | 67.9925 | 0.13719 |  | 1243.2075 | 2.5085 |  | 46.3052 | 0.093432 |  | 588.4867 | 1.1874 |  | 2019.2597 | 4.0744 |  | 0 | 0 |  | 0 | 0 |  | 0 | 0 |  | 0 | 0 | 0 | 0 | 0 | 30.7725 | 0.062091 |  | 16.7051 | 473.6028 | 0.95561 |  | 21.9803 | 0.044351 |  | 2415.4918 | 4.8739 |  | 0 | 0 | 0 | 36.927 | 0.074509 |  | 434.0383 | 0.87578 |  | 464.2246 | 0 | 0 | 0 | 0 | 0 | 0 | 0 | 35333.2343 | 71.2937 |  | 0 | 6983.2975 | 14.0906 |  | 0 | 0 | 1080.8461 | 2.1809 |  | 0 | 0 | 0 | 0 | 0 | 51256.3717 | 51256.3717 | 103.4226 |  | 7859.2869 | 7859.2869 | 0 | 43397.3779 | 0 | 1427.4003 | 0 | 9893.6969 | 0 | 3171.0874 | 0 | 9893.6969 | 0 | 3027.4134 | 0 | 9893.6969 | 0 | 3303.7686 | 0 | 9893.6969 | 0 | 11321.0972 | 13064.7843 | 12921.1103 | 13197.4655
19076 | 0 | 242.131 | TRUE | 3301 | CBSA Detroit-Warren-Dearborn, MI | 5A | 5A | Hour20 | 4 | Cold | None | Standard Efficiency | East North Central | East North Central | Midwest | Not in a census Place | Gas, 80% Usage | Standard, 80% Usage | Yes | Gas, 80% Usage | 76F | Yes | 2F | Night Setup | Not Applicable | G2601250 | G2601250, G26002901 | None | None | 20 ft^2 | Fiberglass | 20% Leakage, R-4 | 2 ft | None | data/cambium/LRMER_MidCase_15_2025start,data/cambium/LRMER_LowRECost_15_2025start,data/cambium/LRMER_95DecarbBy2035_15_2025start,data/cambium/LRMER_LowRECost_25_2025start | kg/MWh,kg/MWh,kg/MWh,kg/MWh | /lib/resources/data/cambium/LRMER_MidCase_15_2025start/RFCMc.csv,/lib/resources/data/cambium/LRMER_LowRECost_15_2025start/RFCMc.csv,/lib/resources/data/cambium/LRMER_95DecarbBy2035_15_2025start/RFCMc.csv,/lib/resources/data/cambium/LRMER_LowRECost_25_2025start/RFCMc.csv | lb/MBtu,lb/MBtu,lb/MBtu,lb/MBtu | 195.9,195.9,195.9,195.9 | 147.3,147.3,147.3,147.3 | 177.8,177.8,177.8,177.8 | LRMER_MidCase_15_2025start,LRMER_LowRECost_15_2025start,LRMER_95DecarbBy2035_15_2025start,LRMER_LowRECost_25_2025start | CO2e,CO2e,CO2e,CO2e | 200.0,200.0,200.0,200.0 | 400%+ | RFCMc | Vented Attic | None | None | None | None | None | Single-Family Detached | Single-Family Detached | Single-Family Detached | 3000-3999 | 2500-3999 | Slab | 2 Car | 2 | 2 | <8 | None | Brick | No | Natural Gas | 76F | Yes | 3F | Night +4h | No Exterior Use | Uninsulated | 50% Usage | AC, SEER 10 | 100% Conditioned | Central AC | Yes | None | No | Fuel Furnace, 80% AFUE | Ducted Heating | Natural Gas Fuel Furnace | None | None | None | No | None | None | None | None | 180000-199999 | 140000+ | 150000+ | 8 ACH50 | R-30 | None | None | None | Unfinished, Uninsulated | 2ft R10 Under, Horizontal | Brick, 12-in, 3-wythe, R-15 | Summer = 0.7, Winter = 0.85 | MISO | 100% LED | 100% Usage | 100% Usage | CR04 | None | EF 15.9 | None | None | None | None | None | None | None | None | None | Cooling Season, 7 days/wk | Left/Right at 15ft | 3 | West | None | 50% | 85% | G26002901 | In metro area, not/partially in principal city | None | None | No | Hour8 | 103 | EF 19.9, 100% Usage | Composition Shingles | Stochastic | 1 | 1 | 2018 | 31 | 12 | 15 | None | MI | Owner | 1 | Low | Occupied | 1990s | 1980-99 | Natural Gas Premium | Natural Gas | Yes | Oakland Co Intl | 42.67 | -83.42 | F18 B18 L18 R18 | Double, Low-E, Non-metal, Air, M-Gain | 67.9925 | 0.070238 |  | 71.5093 | 0.073871 |  | 29.8932 | 0.03088 |  | 580.8669 | 0.60005 |  | 2781.2445 | 2.8731 |  | 0 | 0 |  | 0 | 0 |  | 1462.4246 | 1.5107 |  | 0 | 0 | 0 | 0 | 0 | 44.2537 | 0.045715 |  | 16.7051 | 811.5138 | 0.83831 |  | 21.9803 | 0.022706 |  | 1286.8751 | 1.3294 |  | 0 | 0 | 0 | 25.7903 | 0.026642 |  | 880.0924 | 0.90915 |  | 0 | 0 | 0 | 0 | 949.8433 | 0 | 0 | 0 | 62867.8475 | 64.9438 |  | 0 | 2935.3998 | 3.0323 |  | 0 | 0 | 757.8818 | 0.78291 |  | 0 | 0 | 0 | 0 | 0 | 75592.1142 | 75592.1142 | 78.0882 |  | 8081.1417 | 8081.1417 | 0 | 67510.9725 | 0 | 1448.1308 | 0 | 15391.0872 | 0 | 3214.7511 | 0 | 15391.0872 | 0 | 3097.9434 | 0 | 15391.0872 | 0 | 3323.0018 | 0 | 15391.0872 | 0 | 16839.218 | 18605.8383 | 18489.0305 | 18714.089
19164 | 0 | 242.131 | TRUE | 2176 | CBSA Detroit-Warren-Dearborn, MI | 5A | 5A | Hour0 | 4 | Cold | None | None | East North Central | East North Central | Midwest | In another census Place | Gas, 100% Usage | EnergyStar, 100% Usage | Yes | Electric, 100% Usage | 70F | No | 0F | None | Not Applicable | G2601250 | G2601250, G26002908 | None | None | 20 ft^2 | Fiberglass | 0% Leakage, Uninsulated | 2 ft | None | data/cambium/LRMER_MidCase_15_2025start,data/cambium/LRMER_LowRECost_15_2025start,data/cambium/LRMER_95DecarbBy2035_15_2025start,data/cambium/LRMER_LowRECost_25_2025start | kg/MWh,kg/MWh,kg/MWh,kg/MWh | /lib/resources/data/cambium/LRMER_MidCase_15_2025start/RFCMc.csv,/lib/resources/data/cambium/LRMER_LowRECost_15_2025start/RFCMc.csv,/lib/resources/data/cambium/LRMER_95DecarbBy2035_15_2025start/RFCMc.csv,/lib/resources/data/cambium/LRMER_LowRECost_25_2025start/RFCMc.csv | lb/MBtu,lb/MBtu,lb/MBtu,lb/MBtu | 195.9,195.9,195.9,195.9 | 147.3,147.3,147.3,147.3 | 177.8,177.8,177.8,177.8 | LRMER_MidCase_15_2025start,LRMER_LowRECost_15_2025start,LRMER_95DecarbBy2035_15_2025start,LRMER_LowRECost_25_2025start | CO2e,CO2e,CO2e,CO2e | 200.0,200.0,200.0,200.0 | 100-150% | RFCMc | Vented Attic | None | None | None | None | None | Single-Family Detached | Single-Family Detached | Single-Family Detached | 2000-2499 | 1500-2499 | Heated Basement | 2 Car | 2 | 2 | <8 | None | Brick | No | Natural Gas | 62F | Yes | 6F | Day and Night -4h | No Exterior Use | Uninsulated | 100% Usage | AC, SEER 10 | 100% Conditioned | Central AC | Yes | None | No | Fuel Furnace, 80% AFUE | Ducted Heating | Natural Gas Fuel Furnace | None | None | None | No | None | None | None | None | 25000-29999 | 20000-39999 | 20000-39999 | 20 ACH50 | R-19 | Uninsulated | Uninsulated | Uninsulated | Unfinished, Uninsulated | None | Brick, 12-in, 3-wythe, Uninsulated | Summer = 0.7, Winter = 0.85 | MISO | 100% Incandescent | 100% Usage | 100% Usage | CR04 | None | None | None | Gas Fireplace | None | None | None | None | None | None | None | Cooling Season, 7 days/wk | Left/Right at 15ft | 3 | Southwest | None | 100% | 85% | G26002908 | In metro area, not/partially in principal city | None | None | No | Hour11 | 103 | EF 17.6, 100% Usage | Composition Shingles | Stochastic | 1 | 1 | 2018 | 31 | 12 | 15 | None | MI | Renter | 1 | Medium | Occupied | 1950s | 1940-59 | Natural Gas Standard | Natural Gas | Yes | Oakland Co Intl | 42.67 | -83.42 | F18 B18 L18 R18 | Single, Clear, Non-metal | 0 | 0 |  | 46.8914 | 0.073483 |  | 30.7725 | 0.048223 |  | 659.996 | 1.0343 |  | 4331.0043 | 6.7871 |  | 0 | 0 |  | 0 | 0 |  | 864.8527 | 1.3553 |  | 0 | 0 | 0 | 0 | 0 | 208.6666 | 0.327 |  | 99.9372 | 2355.9983 | 3.6921 |  | 21.9803 | 0.034445 |  | 2286.8336 | 3.5837 |  | 0 | 0 | 0 | 471.2583 | 0.73851 |  | 434.0383 | 0.68018 |  | 0 | 0 | 0 | 0 | 622.776 | 1934.8552 | 0 | 0 | 33825.6768 | 53.0081 |  | 0 | 5595.6059 | 8.7688 |  | 0 | 0 | 0 | 0 |  | 0 | 0 | 0 | 0 | 0 | 53791.1434 | 53791.1434 | 84.2959 |  | 11812.2295 | 11812.2295 | 0 | 41978.9139 | 0 | 2166.3644 | 0 | 9570.315 | 0 | 4777.2752 | 0 | 9570.315 | 0 | 4579.8568 | 0 | 9570.315 | 0 | 4956.3263 | 0 | 9570.315 | 0 | 11736.6794 | 14347.5902 | 14150.1719 | 14526.6413
19205 | 0 | 242.131 | TRUE | 885 | CBSA Detroit-Warren-Dearborn, MI | 5A | 5A | Hour23 | 2 | Cold | None | Standard Efficiency | East North Central | East North Central | Midwest | MI, Detroit | Gas, 100% Usage | EnergyStar, 100% Usage | Yes | Gas, 100% Usage | 70F | No | 0F | None | Not Applicable | G2601630 | G2601630, G26003211 | None | 290 Rated kWh, 100% Usage | 20 ft^2 | Fiberglass | 0% Leakage, Uninsulated | 2 ft | None | data/cambium/LRMER_MidCase_15_2025start,data/cambium/LRMER_LowRECost_15_2025start,data/cambium/LRMER_95DecarbBy2035_15_2025start,data/cambium/LRMER_LowRECost_25_2025start | kg/MWh,kg/MWh,kg/MWh,kg/MWh | /lib/resources/data/cambium/LRMER_MidCase_15_2025start/RFCMc.csv,/lib/resources/data/cambium/LRMER_LowRECost_15_2025start/RFCMc.csv,/lib/resources/data/cambium/LRMER_95DecarbBy2035_15_2025start/RFCMc.csv,/lib/resources/data/cambium/LRMER_LowRECost_25_2025start/RFCMc.csv | lb/MBtu,lb/MBtu,lb/MBtu,lb/MBtu | 195.9,195.9,195.9,195.9 | 147.3,147.3,147.3,147.3 | 177.8,177.8,177.8,177.8 | LRMER_MidCase_15_2025start,LRMER_LowRECost_15_2025start,LRMER_95DecarbBy2035_15_2025start,LRMER_LowRECost_25_2025start | CO2e,CO2e,CO2e,CO2e | 200.0,200.0,200.0,200.0 | 150-200% | RFCMc | Finished Attic or Cathedral Ceilings | None | None | None | None | None | Single-Family Detached | Single-Family Detached | Single-Family Detached | 750-999 | 0-1499 | Heated Basement | 1 Car | 2 | 2 | <8 | None | Brick | No | Natural Gas | 62F | Yes | 3F | Night +1h | No Exterior Use | Uninsulated | 100% Usage | AC, SEER 15 | 100% Conditioned | Central AC | Yes | None | No | Fuel Furnace, 80% AFUE | Ducted Heating | Natural Gas Fuel Furnace | None | None | None | No | None | None | None | None | 30000-34999 | 20000-39999 | 20000-39999 | 20 ACH50 | None | Uninsulated | Uninsulated | Uninsulated | Finished, R-38 | None | Brick, 12-in, 3-wythe, Uninsulated | Summer = 0.7, Winter = 0.85 | MISO | 100% CFL | 100% Usage | 100% Usage | CR04 | None | None | None | None | None | None | None | None | None | None | None | Cooling Season, 7 days/wk | Left/Right at 15ft | 2 | South | None | 100% | 85% | G26003211 | In metro area, principal city | None | None | No | Hour22 | 103 | EF 15.9, 100% Usage | Composition Shingles | Stochastic | 1 | 1 | 2018 | 31 | 12 | 15 | None | MI | Renter | 1 | Medium | Occupied | <1940 | <1940 | Natural Gas Standard | Natural Gas | Yes | Detroit Metropolita | 42.22 | -83.35 | F9 B9 L9 R9 | Single, Clear, Non-metal | 67.9925 | 0.26198 |  | 35.7547 | 0.13777 |  | 23.4457 | 0.090339 |  | 135.1058 | 0.52058 |  | 1563.2411 | 6.0233 |  | 91.1451 | 0.35119 |  | 0 | 0 |  | 324.7227 | 1.2512 |  | 0 | 0 | 0 | 0 | 0 | 36.0477 | 0.1389 |  | 24.911 | 399.1628 | 1.538 |  | 16.412 | 0.063237 |  | 1705.3806 | 6.571 |  | 0 | 0 | 0 | 27.8418 | 0.10728 |  | 480.0504 | 1.8497 |  | 0 | 0 | 0 | 0 | 475.0682 | 0 | 0 | 0 | 12817.4632 | 49.3871 |  | 0 | 4359.7252 | 16.7985 |  | 0 | 0 | 813.5653 | 3.1348 |  | 0 | 0 | 0 | 0 | 0 | 23396.7427 | 23396.7427 | 90.1502 |  | 4930.9208 | 4930.9208 | 0 | 18465.822 | 0 | 899.8365 | 0 | 4209.7985 | 0 | 2002.5105 | 0 | 4209.7985 | 0 | 1902.8486 | 0 | 4209.7985 | 0 | 2077.8608 | 0 | 4209.7985 | 0 | 5109.635 | 6212.309 | 6112.6471 | 6287.6593
19216 | 0 | 242.131 | TRUE | 1220 | CBSA Detroit-Warren-Dearborn, MI | 5A | 5A | Hour3 | 3 | Cold | None | None | East North Central | East North Central | Midwest | MI, Royal Oak | Gas, 100% Usage | Standard, 100% Usage | Yes | Gas, 100% Usage | 72F | No | 0F | None | Not Applicable | G2601250 | G2601250, G26002908 | None | None | 20 ft^2 | Fiberglass | None | 2 ft | None | data/cambium/LRMER_MidCase_15_2025start,data/cambium/LRMER_LowRECost_15_2025start,data/cambium/LRMER_95DecarbBy2035_15_2025start,data/cambium/LRMER_LowRECost_25_2025start | kg/MWh,kg/MWh,kg/MWh,kg/MWh | /lib/resources/data/cambium/LRMER_MidCase_15_2025start/RFCMc.csv,/lib/resources/data/cambium/LRMER_LowRECost_15_2025start/RFCMc.csv,/lib/resources/data/cambium/LRMER_95DecarbBy2035_15_2025start/RFCMc.csv,/lib/resources/data/cambium/LRMER_LowRECost_25_2025start/RFCMc.csv | lb/MBtu,lb/MBtu,lb/MBtu,lb/MBtu | 195.9,195.9,195.9,195.9 | 147.3,147.3,147.3,147.3 | 177.8,177.8,177.8,177.8 | LRMER_MidCase_15_2025start,LRMER_LowRECost_15_2025start,LRMER_95DecarbBy2035_15_2025start,LRMER_LowRECost_25_2025start | CO2e,CO2e,CO2e,CO2e | 200.0,200.0,200.0,200.0 | 150-200% | RFCMc | Vented Attic | None | None | None | None | None | Single-Family Detached | Single-Family Detached | Single-Family Detached | 1000-1499 | 0-1499 | Unheated Basement | None | 1 | 1 | <8 | None | Brick | No | Natural Gas | 76F | Yes | 6F | Day and Night +2h | No Exterior Use | Uninsulated | 100% Usage | None | None | None | No | None | No | Fuel Boiler, 80% AFUE | Non-Ducted Heating | Natural Gas Fuel Boiler | None | None | None | No | None | None | None | None | 40000-44999 | 40000-59999 | 40000-59999 | 25 ACH50 | R-19 | Uninsulated | Uninsulated | Uninsulated | Unfinished, Uninsulated | None | Brick, 12-in, 3-wythe, Uninsulated | Summer = 0.7, Winter = 0.85 | MISO | 100% Incandescent | 100% Usage | 100% Usage | CR04 | None | None | None | None | None | None | None | None | None | None | None | Cooling Season, 7 days/wk | Left/Right at 15ft | 4 | Southeast | None | 100% | 85% | G26002908 | In metro area, not/partially in principal city | None | None | No | Hour22 | 103 | EF 17.6, 100% Usage | Composition Shingles | Stochastic | 1 | 1 | 2018 | 31 | 12 | 15 | None | MI | Owner | 1 | Medium | Occupied | 1950s | 1940-59 | Natural Gas Standard | Natural Gas | Yes | Oakland Co Intl | 42.67 | -83.42 | F30 B30 L30 R30 | Double, Clear, Non-metal, Air | 0 | 0 |  | 110.4878 | 0.30882 |  | 46.3052 | 0.12943 |  | 0 | 0 |  | 0 | 0 |  | 0 | 0 |  | 0 | 0 |  | 137.4503 | 0.38418 |  | 0 | 0 | 0 | 0 | 0 | 160.896 | 0.44972 |  | 0 | 1535.3993 | 4.2916 |  | 21.9803 | 0.061437 |  | 2295.6257 | 6.4165 |  | 0 | 0 | 0 | 36.927 | 0.10321 |  | 434.0383 | 1.2132 |  | 0 | 0 | 0 | 0 | 1468.8722 | 0 | 0 | 0 | 33950.232 | 94.8937 |  | 0 | 7011.4323 | 19.5975 |  | 0 | 0 | 1080.8461 | 3.0211 |  | 0 | 0 | 0 | 0 | 0 | 48290.7856 | 48290.7856 | 134.9767 |  | 4779.1099 | 4779.1099 | 0 | 43511.3825 | 0 | 858.5297 | 0 | 9919.7136 | 0 | 1937.6001 | 0 | 9919.7136 | 0 | 1816.0228 | 0 | 9919.7136 | 0 | 2030.0871 | 0 | 9919.7136 | 0 | 10778.2433 | 11857.3137 | 11735.7364 | 11949.8007
19278 | 0 | 242.131 | TRUE | 3301 | CBSA Detroit-Warren-Dearborn, MI | 5A | 5A | Hour21 | 3 | Cold | None | Standard Efficiency | East North Central | East North Central | Midwest | Not in a census Place | Electric, 100% Usage | EnergyStar, 100% Usage | Yes | Electric, 100% Usage | 80F | Yes | 2F | Night Setback -5h | Not Applicable | G2600990 | G2600990, G26003004 | None | None | 20 ft^2 | Fiberglass | 0% Leakage, Uninsulated | 2 ft | None | data/cambium/LRMER_MidCase_15_2025start,data/cambium/LRMER_LowRECost_15_2025start,data/cambium/LRMER_95DecarbBy2035_15_2025start,data/cambium/LRMER_LowRECost_25_2025start | kg/MWh,kg/MWh,kg/MWh,kg/MWh | /lib/resources/data/cambium/LRMER_MidCase_15_2025start/RFCMc.csv,/lib/resources/data/cambium/LRMER_LowRECost_15_2025start/RFCMc.csv,/lib/resources/data/cambium/LRMER_95DecarbBy2035_15_2025start/RFCMc.csv,/lib/resources/data/cambium/LRMER_LowRECost_25_2025start/RFCMc.csv | lb/MBtu,lb/MBtu,lb/MBtu,lb/MBtu | 195.9,195.9,195.9,195.9 | 147.3,147.3,147.3,147.3 | 177.8,177.8,177.8,177.8 | LRMER_MidCase_15_2025start,LRMER_LowRECost_15_2025start,LRMER_95DecarbBy2035_15_2025start,LRMER_LowRECost_25_2025start | CO2e,CO2e,CO2e,CO2e | 200.0,200.0,200.0,200.0 | 400%+ | RFCMc | Vented Attic | None | None | None | None | None | Single-Family Detached | Single-Family Detached | Single-Family Detached | 3000-3999 | 2500-3999 | Heated Basement | 2 Car | 2 | 2 | <8 | None | Brick | No | Natural Gas | 75F | Yes | 3F | Day and Night +3h | No Exterior Use | Uninsulated | 100% Usage | AC, SEER 15 | 80% Conditioned | Central AC | Yes | None | No | Fuel Furnace, 92.5% AFUE | Ducted Heating | Natural Gas Fuel Furnace | None | None | None | No | None | None | None | None | 70000-79999 | 60000-79999 | 60000-99999 | 10 ACH50 | R-38 | Uninsulated | Wall R-10, Exterior | R-10, Exterior | Unfinished, Uninsulated | None | Brick, 12-in, 3-wythe, R-19 | Summer = 0.7, Winter = 0.85 | MISO | 100% CFL | 100% Usage | 100% Usage | CR04 | None | None | None | None | None | None | None | None | None | None | None | Cooling Season, 7 days/wk | Left/Right at 15ft | 2 | Southeast | None | 100% | 85% | G26003004 | In metro area, not/partially in principal city | None | None | No | Hour17 | 103 | EF 17.6, 100% Usage | Composition Shingles | Stochastic | 1 | 1 | 2018 | 31 | 12 | 15 | None | MI | Owner | 1 | Medium | Occupied | 2000s | 2000-09 | Natural Gas Standard | Natural Gas | Yes | Selfridge Angb | 42.6 | -82.83 | F9 B9 L9 R9 | Double, Clear, Metal, Air | 67.9925 | 0.070238 |  | 400.042 | 0.41325 |  | 23.4457 | 0.02422 |  | 62.4241 | 0.064485 |  | 644.7564 | 0.66605 |  | 0 | 0 |  | 0 | 0 |  | 837.011 | 0.86465 |  | 0 | 0 | 0 | 0 | 0 | 66.2341 | 0.068421 |  | 24.911 | 1062.6757 | 1.0978 |  | 21.9803 | 0.022706 |  | 2321.4159 | 2.3981 |  | 0 | 0 | 0 | 405.6104 | 0.419 |  | 434.0383 | 0.44837 |  | 0 | 0 | 0 | 0 | 0 | 0 | 0 | 0 | 38234.0518 | 39.4966 |  | 0 | 4039.3986 | 4.1728 |  | 0 | 0 | 0 | 0 |  | 0 | 0 | 0 | 0 | 0 | 48645.9877 | 48645.9877 | 50.2523 |  | 6372.5373 | 6372.5373 | 0 | 42273.4504 | 0 | 1145.8945 | 0 | 9637.4612 | 0 | 2575.1033 | 0 | 9637.4612 | 0 | 2422.6568 | 0 | 9637.4612 | 0 | 2695.7498 | 0 | 9637.4612 | 0 | 10783.3557 | 12212.5645 | 12060.118 | 12333.211
19282 | 0 | 242.131 | TRUE | 2663 | Non-CBSA East North Central | 5A | 5A | Hour3 | 2 | Cold | None | Standard Efficiency | East North Central | East North Central | Midwest | Not in a census Place | Electric, 120% Usage | EnergyStar, 120% Usage | Yes | Gas, 120% Usage | 78F | Yes | 2F | Day Setup and Night Setback +4h | Not Applicable | G2600910 | G2600910, G26002500 | None | None | 20 ft^2 | Fiberglass | 20% Leakage, R-4 | 2 ft | None | data/cambium/LRMER_MidCase_15_2025start,data/cambium/LRMER_LowRECost_15_2025start,data/cambium/LRMER_95DecarbBy2035_15_2025start,data/cambium/LRMER_LowRECost_25_2025start | kg/MWh,kg/MWh,kg/MWh,kg/MWh | /lib/resources/data/cambium/LRMER_MidCase_15_2025start/RFCMc.csv,/lib/resources/data/cambium/LRMER_LowRECost_15_2025start/RFCMc.csv,/lib/resources/data/cambium/LRMER_95DecarbBy2035_15_2025start/RFCMc.csv,/lib/resources/data/cambium/LRMER_LowRECost_25_2025start/RFCMc.csv | lb/MBtu,lb/MBtu,lb/MBtu,lb/MBtu | 195.9,195.9,195.9,195.9 | 147.3,147.3,147.3,147.3 | 177.8,177.8,177.8,177.8 | LRMER_MidCase_15_2025start,LRMER_LowRECost_15_2025start,LRMER_95DecarbBy2035_15_2025start,LRMER_LowRECost_25_2025start | CO2e,CO2e,CO2e,CO2e | 200.0,200.0,200.0,200.0 | 400%+ | RFCMc | Vented Attic | None | None | None | None | None | Single-Family Detached | Single-Family Detached | Single-Family Detached | 2500-2999 | 2500-3999 | Slab | 2 Car | 2 | 2 | <8 | Vinyl, Light | Brick | No | Natural Gas | 75F | No | 0F | None | No Exterior Use | Uninsulated | 200% Usage | AC, SEER 13 | 100% Conditioned | Central AC | Yes | None | No | Fuel Furnace, 80% AFUE | Ducted Heating | Natural Gas Fuel Furnace | None | None | None | No | None | None | None | None | 100000-119999 | 100000-119999 | 100000-149999 | 8 ACH50 | R-30 | None | None | None | Unfinished, Uninsulated | 2ft R10 Under, Horizontal | Brick, 12-in, 3-wythe, R-11 | Summer = 0.7, Winter = 0.85 | MISO | 100% Incandescent | 100% Usage | 100% Usage | CR04 | None | None | EF 12, National Average | None | None | None | None | None | None | None | None | Cooling Season, 7 days/wk | Left/Right at 15ft | 4 | South | None | 200% | 85% | G26002500 | Not/partially in metro area | None | None | No | Hour18 | 103 | EF 17.6, 100% Usage | Asphalt Shingles, Medium | Stochastic | 1 | 1 | 2018 | 31 | 12 | 15 | None | MI | Owner | 1 | High | Occupied | 1980s | 1980-99 | Natural Gas Standard | Natural Gas | Yes | Lenawee Co | 41.87 | -84.08 | F12 B12 L12 R12 | Double, Low-E, Non-metal, Air, M-Gain | 67.9925 | 0.087065 |  | 778.6898 | 0.99712 |  | 45.426 | 0.058168 |  | 382.7508 | 0.49012 |  | 1431.9452 | 1.8336 |  | 0 | 0 |  | 319.7405 | 0.40943 |  | 1173.4566 | 1.5026 |  | 0 | 0 | 0 | 0 | 0 | 233.2846 | 0.29872 |  | 99.9372 | 2773.9177 | 3.552 |  | 16.412 | 0.021016 |  | 5327.1528 | 6.8215 |  | 0 | 0 | 0 | 44.2537 | 0.056667 |  | 434.0383 | 0.55579 |  | 0 | 0 | 0 | 0 | 0 | 0 | 0 | 0 | 46389.3405 | 59.402 |  | 0 | 11459.0788 | 14.6735 |  | 0 | 0 | 1297.1326 | 1.661 |  | 0 | 0 | 0 | 0 | 0 | 72274.5496 | 72274.5496 | 92.5483 |  | 13128.9978 | 13128.9978 | 0 | 59145.5518 | 0 | 2377.2821 | 0 | 13483.9349 | 0 | 5333.3364 | 0 | 13483.9349 | 0 | 5021.8345 | 0 | 13483.9349 | 0 | 5559.5796 | 0 | 13483.9349 | 0 | 15861.2171 | 18817.2713 | 18505.7695 | 19043.5146
19296 | 0 | 242.131 | TRUE | 2663 | CBSA Detroit-Warren-Dearborn, MI | 5A | 5A | Hour9 | 4 | Cold | None | Standard Efficiency | East North Central | East North Central | Midwest | In another census Place | Electric, 80% Usage | Standard, 80% Usage | Yes | Gas, 80% Usage | 75F | Yes | 5F | Night Setup -4h | Not Applicable | G2601250 | G2601250, G26002901 | None | None | 20 ft^2 | Fiberglass | None | 2 ft | None | data/cambium/LRMER_MidCase_15_2025start,data/cambium/LRMER_LowRECost_15_2025start,data/cambium/LRMER_95DecarbBy2035_15_2025start,data/cambium/LRMER_LowRECost_25_2025start | kg/MWh,kg/MWh,kg/MWh,kg/MWh | /lib/resources/data/cambium/LRMER_MidCase_15_2025start/RFCMc.csv,/lib/resources/data/cambium/LRMER_LowRECost_15_2025start/RFCMc.csv,/lib/resources/data/cambium/LRMER_95DecarbBy2035_15_2025start/RFCMc.csv,/lib/resources/data/cambium/LRMER_LowRECost_25_2025start/RFCMc.csv | lb/MBtu,lb/MBtu,lb/MBtu,lb/MBtu | 195.9,195.9,195.9,195.9 | 147.3,147.3,147.3,147.3 | 177.8,177.8,177.8,177.8 | LRMER_MidCase_15_2025start,LRMER_LowRECost_15_2025start,LRMER_95DecarbBy2035_15_2025start,LRMER_LowRECost_25_2025start | CO2e,CO2e,CO2e,CO2e | 200.0,200.0,200.0,200.0 | 400%+ | RFCMc | Vented Attic | None | None | None | None | None | Single-Family Detached | Single-Family Detached | Single-Family Detached | 2500-2999 | 2500-3999 | Heated Basement | 2 Car | 2 | 2 | <8 | None | Brick | No | Natural Gas | 68F | No | 0F | None | No Exterior Use | Uninsulated | 50% Usage | Room AC, EER 10.7 | 20% Conditioned | Room AC | No | None | No | Fuel Wall/Floor Furnace, 60% AFUE | Non-Ducted Heating | Natural Gas Fuel Wall/Floor Furnace | None | None | None | No | None | None | None | None | 80000-99999 | 80000-99999 | 60000-99999 | 10 ACH50 | R-19 | Uninsulated | Uninsulated | Uninsulated | Unfinished, Uninsulated | None | Brick, 12-in, 3-wythe, R-7 | Summer = 0.7, Winter = 0.85 | MISO | 100% Incandescent | 100% Usage | 100% Usage | CR04 | None | None | None | None | None | None | None | None | None | None | None | Cooling Season, 7 days/wk | Left/Right at 15ft | 2 | Northwest | None | 50% | 85% | G26002901 | In metro area, not/partially in principal city | None | None | No | Hour21 | 103 | EF 19.9, 100% Usage | Asphalt Shingles, Medium | Stochastic | 1 | 1 | 2018 | 31 | 12 | 15 | None | MI | Owner | 1 | Low | Occupied | 1970s | 1960-79 | Natural Gas Standard | Natural Gas | Yes | Oakland Co Intl | 42.67 | -83.42 | F9 B9 L9 R9 | Double, Low-E, Non-metal, Air, M-Gain | 67.9925 | 0.087065 |  | 610.174 | 0.78133 |  | 22.8595 | 0.029272 |  | 0 | 0 |  | 350.513 | 0.44884 |  | 0 | 0 |  | 0 | 0 |  | 0 | 0 |  | 0 | 0 | 0 | 0 | 0 | 233.2846 | 0.29872 |  | 99.9372 | 2774.2107 | 3.5524 |  | 21.9803 | 0.028146 |  | 1079.3808 | 1.3822 |  | 0 | 0 | 0 | 22.2734 | 0.028521 |  | 400.042 | 0.51226 |  | 0 | 0 | 0 | 0 | 0 | 0 | 0 | 0 | 50380.6754 | 64.513 |  | 0 | 2998.9963 | 3.8402 |  | 0 | 0 | 650.9108 | 0.8335 |  | 0 | 0 | 0 | 0 | 0 | 59712.6444 | 59712.6444 | 76.4627 |  | 5682.0619 | 5682.0619 | 0 | 54030.2894 | 0 | 1018.1421 | 0 | 12317.8052 | 0 | 2284.6722 | 0 | 12317.8052 | 0 | 2157.4867 | 0 | 12317.8052 | 0 | 2399.6465 | 0 | 12317.8052 | 0 | 13335.9473 | 14602.4774 | 14475.2919 | 14717.4517
19315 | 0 | 242.131 | TRUE | 853 | CBSA Detroit-Warren-Dearborn, MI | 5A | 5A | Hour8 | 2 | Cold | None | Standard Efficiency | East North Central | East North Central | Midwest | In another census Place | None | None | None | None | 72F | No | 0F | None | Double-Loaded Interior | G2601630 | G2601630, G26003206 | None | None | 20 ft^2 | Fiberglass | 20% Leakage, Uninsulated | 2 ft | None | data/cambium/LRMER_MidCase_15_2025start,data/cambium/LRMER_LowRECost_15_2025start,data/cambium/LRMER_95DecarbBy2035_15_2025start,data/cambium/LRMER_LowRECost_25_2025start | kg/MWh,kg/MWh,kg/MWh,kg/MWh | /lib/resources/data/cambium/LRMER_MidCase_15_2025start/RFCMc.csv,/lib/resources/data/cambium/LRMER_LowRECost_15_2025start/RFCMc.csv,/lib/resources/data/cambium/LRMER_95DecarbBy2035_15_2025start/RFCMc.csv,/lib/resources/data/cambium/LRMER_LowRECost_25_2025start/RFCMc.csv | lb/MBtu,lb/MBtu,lb/MBtu,lb/MBtu | 195.9,195.9,195.9,195.9 | 147.3,147.3,147.3,147.3 | 177.8,177.8,177.8,177.8 | LRMER_MidCase_15_2025start,LRMER_LowRECost_15_2025start,LRMER_95DecarbBy2035_15_2025start,LRMER_LowRECost_25_2025start | CO2e,CO2e,CO2e,CO2e | 200.0,200.0,200.0,200.0 | 150-200% | RFCMc | None | Right | None | Top | 16 | None | 10 to 19 Unit | Multifamily with 5+ units, 1-3 stories | Multi-Family with 5+ Units | 750-999 | 0-1499 | Vented Crawlspace | None | 2 | 2 | <8 | None | Brick | No | Natural Gas | 70F | No | 0F | None | No Exterior Use | Uninsulated | 100% Usage | Shared Cooling | 100% Conditioned | Central AC | Yes | Cooling Only | No | Fuel Furnace, 80% AFUE | Ducted Heating | Natural Gas Fuel Furnace | None | None | Fan Coil Cooling Only | No | None | None | None | None | 20000-24999 | 20000-39999 | 20000-39999 | 30 ACH50 | None | Uninsulated | Uninsulated | Uninsulated | Finished, R-30 | None | Brick, 12-in, 3-wythe, Uninsulated | Summer = 0.7, Winter = 0.85 | MISO | 100% Incandescent | 100% Usage | 100% Usage | CR04 | None | None | None | None | None | None | None | None | None | None | None | Cooling Season, 7 days/wk | 7 | 1 | North | None | 100% | 89% | G26003206 | In metro area, not/partially in principal city | None | None | None | Hour15 | 103 | EF 17.6, 100% Usage | Asphalt Shingles, Medium | Stochastic | 1 | 1 | 2018 | 31 | 12 | 15 | None | MI | Renter | 1 | Medium | Occupied | 1960s | 1960-79 | Natural Gas Standard | Natural Gas | Yes | Detroit Metropolita | 42.22 | -83.35 | F15 B15 L15 R15 | Single, Clear, Metal, Exterior Clear Storm | 67.9925 | 0.27181 |  | 0 | 0 |  | 0 | 0 |  | 14.9466 | 0.059751 |  | 1283.9444 | 5.1328 |  | 0 | 0 |  | 0 | 0 |  | 603.4333 | 2.4123 |  | 0 | 0 | 0 | 0 | 0 | 142.7256 | 0.57057 |  | 0 | 1220.3479 | 4.8785 |  | 16.412 | 0.065609 |  | 1231.1916 | 4.9219 |  | 0 | 0 | 0 | 0 | 0 |  | 434.0383 | 1.7351 |  | 0 | 0 | 0 | 0 | 0 | 0 | 0 | 0 | 23830.1948 | 95.2649 |  | 0 | 2831.0665 | 11.3176 |  | 0 | 0 | 0 | 0 |  | 0 | 0 | 0 | 0 | 0 | 31676.2935 | 31676.2935 | 126.6309 |  | 5014.7391 | 5014.7391 | 0 | 26661.2614 | 0 | 907.9191 | 0 | 6078.2457 | 0 | 2022.6877 | 0 | 6078.2457 | 0 | 1921.5261 | 0 | 6078.2457 | 0 | 2109.2177 | 0 | 6078.2457 | 0 | 6986.1648 | 8100.9334 | 7999.7719 | 8187.4634
19381 | 0 | 242.131 | TRUE | 885 | Non-CBSA East North Central | 5A | 5A | Hour1 | 2 | Cold | None | Standard Efficiency | East North Central | East North Central | Midwest | Not in a census Place | Electric, 100% Usage | EnergyStar, 100% Usage | Yes | Electric, 100% Usage | 68F | No | 0F | None | Not Applicable | G2600770 | G2600770, G26002101 | None | None | 20 ft^2 | Fiberglass | 10% Leakage, R-4 | 2 ft | None | data/cambium/LRMER_MidCase_15_2025start,data/cambium/LRMER_LowRECost_15_2025start,data/cambium/LRMER_95DecarbBy2035_15_2025start,data/cambium/LRMER_LowRECost_25_2025start | kg/MWh,kg/MWh,kg/MWh,kg/MWh | /lib/resources/data/cambium/LRMER_MidCase_15_2025start/RFCMc.csv,/lib/resources/data/cambium/LRMER_LowRECost_15_2025start/RFCMc.csv,/lib/resources/data/cambium/LRMER_95DecarbBy2035_15_2025start/RFCMc.csv,/lib/resources/data/cambium/LRMER_LowRECost_25_2025start/RFCMc.csv | lb/MBtu,lb/MBtu,lb/MBtu,lb/MBtu | 195.9,195.9,195.9,195.9 | 147.3,147.3,147.3,147.3 | 177.8,177.8,177.8,177.8 | LRMER_MidCase_15_2025start,LRMER_LowRECost_15_2025start,LRMER_95DecarbBy2035_15_2025start,LRMER_LowRECost_25_2025start | CO2e,CO2e,CO2e,CO2e | 200.0,200.0,200.0,200.0 | 100-150% | RFCMc | Vented Attic | None | None | None | None | None | Single-Family Detached | Single-Family Detached | Single-Family Detached | 750-999 | 0-1499 | Slab | None | 1 | 1 | <8 | None | Brick | No | Propane | 70F | No | 0F | None | No Exterior Use | Uninsulated | 100% Usage | None | None | None | Yes | None | No | Fuel Furnace, 80% AFUE | Ducted Heating | Propane Fuel Furnace | None | None | None | No | None | None | None | None | 15000-19999 | <20000 | <20000 | 15 ACH50 | R-38 | None | None | None | Unfinished, Uninsulated | Uninsulated | Brick, 12-in, 3-wythe, Uninsulated | Summer = 0.7, Winter = 0.85 | MISO | 100% LED | 100% Usage | 100% Usage | CR04 | None | None | EF 12, National Average | None | None | None | None | None | None | None | None | Cooling Season, 7 days/wk | Left/Right at 15ft | 1 | East | None | 100% | 85% | G26002101 | In metro area, not/partially in principal city | None | None | No | Hour16 | 104 | EF 17.6, 100% Usage | Composition Shingles | Stochastic | 1 | 1 | 2018 | 31 | 12 | 15 | None | MI | Owner | 1 | Medium | Occupied | 1950s | 1940-59 | Electric Standard | Electricity | Yes | Kalamazoo Battle Cr | 42.24 | -85.55 | F12 B12 L12 R12 | Single, Clear, Non-metal | 67.9925 | 0.26198 |  | 275.7799 | 1.0626 |  | 16.1189 | 0.062108 |  | 0 | 0 |  | 0 | 0 |  | 0 | 0 |  | 319.7405 | 1.232 |  | 551.5598 | 2.1252 |  | 0 | 0 | 0 | 0 | 1281.8929 | 24.0318 | 0.092597 |  | 0 | 304.7939 | 1.1744 |  | 16.412 | 0.063237 |  | 1453.0464 | 5.5987 |  | 0 | 0 | 0 | 339.6694 | 1.3088 |  | 434.0383 | 1.6724 |  | 0 | 0 | 0 | 0 | 0 | 0 | 0 | 0 | 0 | 0 |  | 0 | 0 | 0 |  | 0 | 0 | 0 | 0 |  | 0 | 0 | 21641.247 | 0 | 0 | 26726.3232 | 26726.3232 | 102.9794 |  | 5085.3692 | 5085.3692 | 0 | 0 | 21641.247 | 899.251 | 0 | 0 | 5955.3281 | 2050.0125 | 0 | 0 | 5955.3281 | 1918.9166 | 0 | 0 | 5955.3281 | 2127.7224 | 0 | 0 | 5955.3281 | 6854.579 | 8005.3406 | 7874.2447 | 8083.0505
19440 | 0 | 242.131 | TRUE | 1623 | Non-CBSA East North Central | 5A | 5A | Hour4 | 2 | Cold | None | Standard Efficiency | East North Central | East North Central | Midwest | Not in a census Place | None | None | None | Electric, 100% Usage | 72F | No | 0F | None | Double-Loaded Interior | G2600150 | G2600150, G26002000 | None | None | 20 ft^2 | Fiberglass | 10% Leakage, R-8 | 2 ft | None | data/cambium/LRMER_MidCase_15_2025start,data/cambium/LRMER_LowRECost_15_2025start,data/cambium/LRMER_95DecarbBy2035_15_2025start,data/cambium/LRMER_LowRECost_25_2025start | kg/MWh,kg/MWh,kg/MWh,kg/MWh | /lib/resources/data/cambium/LRMER_MidCase_15_2025start/RFCMc.csv,/lib/resources/data/cambium/LRMER_LowRECost_15_2025start/RFCMc.csv,/lib/resources/data/cambium/LRMER_95DecarbBy2035_15_2025start/RFCMc.csv,/lib/resources/data/cambium/LRMER_LowRECost_25_2025start/RFCMc.csv | lb/MBtu,lb/MBtu,lb/MBtu,lb/MBtu | 195.9,195.9,195.9,195.9 | 147.3,147.3,147.3,147.3 | 177.8,177.8,177.8,177.8 | LRMER_MidCase_15_2025start,LRMER_LowRECost_15_2025start,LRMER_95DecarbBy2035_15_2025start,LRMER_LowRECost_25_2025start | CO2e,CO2e,CO2e,CO2e | 200.0,200.0,200.0,200.0 | 0-100% | RFCMc | None | Right | None | Top | 24 | None | 20 to 49 Unit | Multifamily with 5+ units, 1-3 stories | Multi-Family with 5+ Units | 1500-1999 | 1500-2499 | Slab | None | 3 | 3 | <8 | Vinyl, Light | Brick | No | Natural Gas | 65F | Yes | 6F | Day and Night +4h | No Exterior Use | Uninsulated | 100% Usage | AC, SEER 13 | 100% Conditioned | Central AC | Yes | None | No | Fuel Furnace, 92.5% AFUE | Ducted Heating | Natural Gas Fuel Furnace | None | None | None | No | None | None | None | None | <10000 | <20000 | <20000 | 15 ACH50 | None | None | None | None | Finished, R-49 | 2ft R10 Perimeter, Vertical | Brick, 12-in, 3-wythe, R-11 | Summer = 0.7, Winter = 0.85 | MISO | 100% Incandescent | 100% Usage | 100% Usage | CR04 | None | None | None | None | None | None | None | None | None | None | None | Cooling Season, 7 days/wk | 12 | 3 | Northwest | None | 100% | 89% | G26002000 | In metro area, not/partially in principal city | None | None | None | Hour20 | 103 | EF 17.6, 100% Usage | Asphalt Shingles, Medium | Stochastic | 1 | 1 | 2018 | 31 | 12 | 15 | None | MI | Renter | 1 | Medium | Occupied | 2010s | 2010s | Natural Gas Standard | Natural Gas | No | W K Kellogg | 42.31 | -85.25 | F15 B15 L15 R15 | Double, Low-E, Non-metal, Air, M-Gain | 67.9925 | 0.14286 |  | 0 | 0 |  | 0 | 0 |  | 137.4503 | 0.28879 |  | 1487.3357 | 3.125 |  | 0 | 0 |  | 0 | 0 |  | 206.6151 | 0.43411 |  | 0 | 0 | 0 | 0 | 0 | 181.1179 | 0.38054 |  | 0 | 1881.2232 | 3.9525 |  | 16.412 | 0.034482 |  | 1819.3852 | 3.8226 |  | 0 | 0 | 0 | 431.9868 | 0.90762 |  | 434.0383 | 0.91193 |  | 0 | 0 | 0 | 0 | 0 | 0 | 0 | 0 | 9336.072 | 19.6155 |  | 0 | 4687.6718 | 9.849 |  | 0 | 0 | 0 | 0 |  | 0 | 0 | 0 | 0 | 0 | 20687.3007 | 20687.3007 | 43.465 |  | 6663.5569 | 6663.5569 | 0 | 14023.7438 | 0 | 1207.5518 | 0 | 3197.0982 | 0 | 2694.1999 | 0 | 3197.0982 | 0 | 2553.0877 | 0 | 3197.0982 | 0 | 2817.1538 | 0 | 3197.0982 | 0 | 4404.65 | 5891.2981 | 5750.1859 | 6014.252
19464 | 0 | 242.131 | TRUE | 853 | Non-CBSA East North Central | 5A | 5A | Hour2 | 3 | Cold | None | Standard Efficiency, No usage | East North Central | East North Central | Midwest | MI, Grand Rapids | Electric, 80% Usage | EnergyStar, 80% Usage | Yes | Gas, 80% Usage | 65F | No | 0F | None | Double-Loaded Interior | G2600810 | G2600810, G26001002 | None | 318 Rated kWh, 80% Usage | 20 ft^2 | Fiberglass | 20% Leakage, Uninsulated | 2 ft | None | data/cambium/LRMER_MidCase_15_2025start,data/cambium/LRMER_LowRECost_15_2025start,data/cambium/LRMER_95DecarbBy2035_15_2025start,data/cambium/LRMER_LowRECost_25_2025start | kg/MWh,kg/MWh,kg/MWh,kg/MWh | /lib/resources/data/cambium/LRMER_MidCase_15_2025start/RFCMc.csv,/lib/resources/data/cambium/LRMER_LowRECost_15_2025start/RFCMc.csv,/lib/resources/data/cambium/LRMER_95DecarbBy2035_15_2025start/RFCMc.csv,/lib/resources/data/cambium/LRMER_LowRECost_25_2025start/RFCMc.csv | lb/MBtu,lb/MBtu,lb/MBtu,lb/MBtu | 195.9,195.9,195.9,195.9 | 147.3,147.3,147.3,147.3 | 177.8,177.8,177.8,177.8 | LRMER_MidCase_15_2025start,LRMER_LowRECost_15_2025start,LRMER_95DecarbBy2035_15_2025start,LRMER_LowRECost_25_2025start | CO2e,CO2e,CO2e,CO2e | 200.0,200.0,200.0,200.0 | 150-200% | RFCMc | None | Not Applicable | None | Top | 2 | None | 2 Unit | Multifamily with 2-4 Units | Multi-Family with 2 - 4 Units | 750-999 | 0-1499 | Unheated Basement | None | 2 | 2 | <8 | None | Brick | No | Natural Gas | 55F | No | 0F | None | No Exterior Use | Uninsulated | 50% Usage | Room AC, EER 10.7 | 40% Conditioned | Room AC | Yes | None | No | Fuel Furnace, 92.5% AFUE | Ducted Heating | Natural Gas Fuel Furnace | None | None | None | No | None | None | None | None | 30000-34999 | 20000-39999 | 20000-39999 | 20 ACH50 | None | Uninsulated | Uninsulated | Uninsulated | Finished, R-30 | None | Brick, 12-in, 3-wythe, Uninsulated | Summer = 0.7, Winter = 0.85 | MISO | 100% CFL | 100% Usage | 100% Usage | CR04 | None | None | None | None | None | None | None | None | None | None | None | Cooling Season, 7 days/wk | 4 | 2 | Southeast | None | 50% | 96% | G26001002 | In metro area, not/partially in principal city | None | None | None | Hour23 | 103 | EF 17.6, 100% Usage | Composition Shingles | Stochastic | 1 | 1 | 2018 | 31 | 12 | 15 | None | MI | Renter | 1 | Low | Vacant | 1950s | 1940-59 | Natural Gas Standard | Natural Gas | Yes | Grand Rapids Kent C | 42.88 | -85.52 | F6 B6 L6 R6 | Single, Clear, Metal | 0 | 0 |  | 0 | 0 |  | 0 | 0 |  | 0 | 0 |  | 653.2554 | 2.6115 |  | 0 | 0 |  | 0 | 0 |  | 221.2687 | 0.88456 |  | 0 | 0 | 0 | 0 | 0 | 0 | 0 |  | 0 | 0 | 0 |  | 21.9803 | 0.08787 |  | 0 | 0 |  | 0 | 0 | 0 | 0 | 0 |  | 434.0383 | 1.7351 |  | 0 | 0 | 0 | 0 | 0 | 0 | 0 | 0 | 10038.2703 | 40.1295 |  | 0 | 1728.2401 | 6.9089 |  | 0 | 0 | 0 | 0 |  | 0 | 0 | 0 | 0 | 0 | 13097.053 | 13097.053 | 52.3575 |  | 1330.2496 | 1330.2496 | 0 | 11766.5104 | 0 | 247.4691 | 0 | 2682.5516 | 0 | 545.0466 | 0 | 2682.5516 | 0 | 521.2656 | 0 | 2682.5516 | 0 | 562.7739 | 0 | 2682.5516 | 0 | 2930.0207 | 3227.5982 | 3203.8173 | 3245.3255
19474 | 0 | 242.131 | TRUE | 2663 | Non-CBSA East North Central | 5A | 5A | Hour1 | 5 | Cold | None | Standard Efficiency | East North Central | East North Central | Midwest | In another census Place | Electric, 120% Usage | EnergyStar, 120% Usage | Yes | Gas, 120% Usage | 72F | No | 0F | None | Not Applicable | G2601610 | G2601610, G26002701 | None | None | 20 ft^2 | Fiberglass | 0% Leakage, Uninsulated | 2 ft | None | data/cambium/LRMER_MidCase_15_2025start,data/cambium/LRMER_LowRECost_15_2025start,data/cambium/LRMER_95DecarbBy2035_15_2025start,data/cambium/LRMER_LowRECost_25_2025start | kg/MWh,kg/MWh,kg/MWh,kg/MWh | /lib/resources/data/cambium/LRMER_MidCase_15_2025start/RFCMc.csv,/lib/resources/data/cambium/LRMER_LowRECost_15_2025start/RFCMc.csv,/lib/resources/data/cambium/LRMER_95DecarbBy2035_15_2025start/RFCMc.csv,/lib/resources/data/cambium/LRMER_LowRECost_25_2025start/RFCMc.csv | lb/MBtu,lb/MBtu,lb/MBtu,lb/MBtu | 195.9,195.9,195.9,195.9 | 147.3,147.3,147.3,147.3 | 177.8,177.8,177.8,177.8 | LRMER_MidCase_15_2025start,LRMER_LowRECost_15_2025start,LRMER_95DecarbBy2035_15_2025start,LRMER_LowRECost_25_2025start | CO2e,CO2e,CO2e,CO2e | 200.0,200.0,200.0,200.0 | 400%+ | RFCMc | Vented Attic | None | None | None | None | None | Single-Family Detached | Single-Family Detached | Single-Family Detached | 2500-2999 | 2500-3999 | Heated Basement | 2 Car | 2 | 2 | <8 | Brick, Medium/Dark | Wood Frame | No | Natural Gas | 70F | No | 0F | None | No Exterior Use | Uninsulated | 200% Usage | AC, SEER 13 | 80% Conditioned | Central AC | Yes | None | No | Fuel Furnace, 80% AFUE | Ducted Heating | Natural Gas Fuel Furnace | None | None | None | No | None | None | None | None | 160000-179999 | 140000+ | 150000+ | 6 ACH50 | R-38 | Uninsulated | Wall R-10, Exterior | R-10, Exterior | Unfinished, Uninsulated | None | Wood Stud, Uninsulated | Summer = 0.7, Winter = 0.85 | MISO | 100% CFL | 100% Usage | 100% Usage | CR04 | None | None | EF 12, National Average | None | None | None | None | None | None | None | None | Cooling Season, 7 days/wk | Left/Right at 15ft | 1 | South | None | 200% | 85% | G26002701 | In metro area, not/partially in principal city | None | None | No | Hour17 | 103 | EF 17.6, 100% Usage | Composition Shingles | Stochastic | 1 | 1 | 2018 | 31 | 12 | 15 | None | MI | Owner | 1 | High | Occupied | 1990s | 1980-99 | Natural Gas Standard | Natural Gas | Yes | Ann Arbor Municipal | 42.22 | -83.75 | F15 B15 L15 R15 | Double, Clear, Non-metal, Air | 67.9925 | 0.087065 |  | 330.8772 | 0.42369 |  | 19.3427 | 0.024769 |  | 319.4475 | 0.40906 |  | 1750.8066 | 2.2419 |  | 0 | 0 |  | 319.7405 | 0.40943 |  | 991.1664 | 1.2692 |  | 0 | 0 | 0 | 0 | 0 | 58.3211 | 0.074681 |  | 24.911 | 887.4192 | 1.1363 |  | 27.2556 | 0.034901 |  | 3812.8546 | 4.8824 |  | 0 | 0 | 0 | 27.8418 | 0.035652 |  | 434.0383 | 0.55579 |  | 0 | 0 | 0 | 0 | 0 | 0 | 0 | 0 | 38951.7828 | 49.8782 |  | 0 | 4005.9885 | 5.1297 |  | 0 | 0 | 815.6168 | 1.0444 |  | 0 | 0 | 0 | 0 | 0 | 52845.6961 | 52845.6961 | 67.6695 |  | 9072.015 | 9072.015 | 0 | 43773.3881 | 0 | 1654.4777 | 0 | 9979.4499 | 0 | 3691.6912 | 0 | 9979.4499 | 0 | 3487.9403 | 0 | 9979.4499 | 0 | 3851.3889 | 0 | 9979.4499 | 0 | 11633.9276 | 13671.1411 | 13467.3902 | 13830.8388
19586 | 0 | 242.131 | TRUE | 885 | CBSA Detroit-Warren-Dearborn, MI | 5A | 5A | Hour4 | 2 | Cold | None | None | East North Central | East North Central | Midwest | MI, Detroit | Gas, 100% Usage | EnergyStar, 100% Usage | Yes | Gas, 100% Usage | 70F | No | 0F | None | Not Applicable | G2601630 | G2601630, G26003210 | None | 318 Rated kWh, 100% Usage | 20 ft^2 | Fiberglass | 30% Leakage, R-4 | 2 ft | None | data/cambium/LRMER_MidCase_15_2025start,data/cambium/LRMER_LowRECost_15_2025start,data/cambium/LRMER_95DecarbBy2035_15_2025start,data/cambium/LRMER_LowRECost_25_2025start | kg/MWh,kg/MWh,kg/MWh,kg/MWh | /lib/resources/data/cambium/LRMER_MidCase_15_2025start/RFCMc.csv,/lib/resources/data/cambium/LRMER_LowRECost_15_2025start/RFCMc.csv,/lib/resources/data/cambium/LRMER_95DecarbBy2035_15_2025start/RFCMc.csv,/lib/resources/data/cambium/LRMER_LowRECost_25_2025start/RFCMc.csv | lb/MBtu,lb/MBtu,lb/MBtu,lb/MBtu | 195.9,195.9,195.9,195.9 | 147.3,147.3,147.3,147.3 | 177.8,177.8,177.8,177.8 | LRMER_MidCase_15_2025start,LRMER_LowRECost_15_2025start,LRMER_95DecarbBy2035_15_2025start,LRMER_LowRECost_25_2025start | CO2e,CO2e,CO2e,CO2e | 200.0,200.0,200.0,200.0 | 300-400% | RFCMc | Vented Attic | None | None | None | None | None | Single-Family Detached | Single-Family Detached | Single-Family Detached | 750-999 | 0-1499 | Slab | None | 1 | 1 | <8 | None | Brick | No | Natural Gas | 70F | Yes | 3F | Night +4h | No Exterior Use | Uninsulated | 100% Usage | Room AC, EER 10.7 | 40% Conditioned | Room AC | Yes | None | No | Fuel Furnace, 80% AFUE | Ducted Heating | Natural Gas Fuel Furnace | None | None | None | No | None | None | None | None | 35000-39999 | 20000-39999 | 20000-39999 | 15 ACH50 | R-30 | None | None | None | Unfinished, Uninsulated | Uninsulated | Brick, 12-in, 3-wythe, Uninsulated | Summer = 0.7, Winter = 0.85 | MISO | 100% CFL | 100% Usage | 100% Usage | CR04 | None | None | None | None | None | None | None | None | None | None | None | Cooling Season, 7 days/wk | Left/Right at 15ft | 1 | North | None | 100% | 85% | G26003210 | In metro area, principal city | None | None | No | Hour9 | 103 | EF 17.6, 100% Usage | Composition Shingles | Stochastic | 1 | 1 | 2018 | 31 | 12 | 15 | None | MI | Renter | 1 | Medium | Occupied | 1940s | 1940-59 | Natural Gas Standard | Natural Gas | Yes | Detroit Metropolita | 42.22 | -83.35 | F12 B12 L12 R12 | Double, Clear, Non-metal, Air, Exterior Clear Storm | 0 | 0 |  | 24.618 | 0.094856 |  | 16.1189 | 0.062108 |  | 0 | 0 |  | 732.3846 | 2.822 |  | 60.3726 | 0.23262 |  | 0 | 0 |  | 555.9558 | 2.1422 |  | 0 | 0 | 0 | 0 | 0 | 36.0477 | 0.1389 |  | 0 | 399.1628 | 1.538 |  | 16.412 | 0.063237 |  | 1453.0464 | 5.5987 |  | 0 | 0 | 0 | 23.1526 | 0.08921 |  | 434.0383 | 1.6724 |  | 0 | 0 | 0 | 0 | 327.3604 | 0 | 0 | 0 | 21971.5381 | 84.6587 |  | 0 | 2798.5356 | 10.7831 |  | 0 | 0 | 679.6318 | 2.6187 |  | 0 | 0 | 0 | 0 | 0 | 29528.9618 | 29528.9618 | 113.7783 |  | 3751.6028 | 3751.6028 | 0 | 25777.066 | 0 | 684.3833 | 0 | 5876.672 | 0 | 1529.4023 | 0 | 5876.672 | 0 | 1441.6114 | 0 | 5876.672 | 0 | 1594.3491 | 0 | 5876.672 | 0 | 6561.0553 | 7406.0743 | 7318.2833 | 7471.021
19595 | 0 | 242.131 | TRUE | 1690 | CBSA Detroit-Warren-Dearborn, MI | 5A | 5A | Hour17 | 3 | Cold | None | Standard Efficiency | East North Central | East North Central | Midwest | In another census Place | Gas, 100% Usage | EnergyStar, 100% Usage | Yes | Gas, 100% Usage | 76F | Yes | 2F | Night Setback | Not Applicable | G2601630 | G2601630, G26003206 | None | None | 20 ft^2 | Fiberglass | 30% Leakage, Uninsulated | 2 ft | None | data/cambium/LRMER_MidCase_15_2025start,data/cambium/LRMER_LowRECost_15_2025start,data/cambium/LRMER_95DecarbBy2035_15_2025start,data/cambium/LRMER_LowRECost_25_2025start | kg/MWh,kg/MWh,kg/MWh,kg/MWh | /lib/resources/data/cambium/LRMER_MidCase_15_2025start/RFCMc.csv,/lib/resources/data/cambium/LRMER_LowRECost_15_2025start/RFCMc.csv,/lib/resources/data/cambium/LRMER_95DecarbBy2035_15_2025start/RFCMc.csv,/lib/resources/data/cambium/LRMER_LowRECost_25_2025start/RFCMc.csv | lb/MBtu,lb/MBtu,lb/MBtu,lb/MBtu | 195.9,195.9,195.9,195.9 | 147.3,147.3,147.3,147.3 | 177.8,177.8,177.8,177.8 | LRMER_MidCase_15_2025start,LRMER_LowRECost_15_2025start,LRMER_95DecarbBy2035_15_2025start,LRMER_LowRECost_25_2025start | CO2e,CO2e,CO2e,CO2e | 200.0,200.0,200.0,200.0 | 200-300% | RFCMc | Vented Attic | None | None | None | None | None | Single-Family Detached | Single-Family Detached | Single-Family Detached | 1500-1999 | 1500-2499 | Unheated Basement | 1 Car | 2 | 2 | <8 | Vinyl, Light | Brick | No | Natural Gas | 68F | Yes | 6F | Day and Night | No Exterior Use | Uninsulated | 100% Usage | AC, SEER 8 | 100% Conditioned | Central AC | Yes | None | No | Fuel Boiler, 80% AFUE | Non-Ducted Heating | Natural Gas Fuel Boiler | None | None | None | No | None | None | None | None | 50000-59999 | 40000-59999 | 40000-59999 | 25 ACH50 | R-19 | Uninsulated | Uninsulated | Uninsulated | Unfinished, Uninsulated | None | Brick, 12-in, 3-wythe, Uninsulated | Summer = 0.7, Winter = 0.85 | MISO | 100% CFL | 100% Usage | 100% Usage | CR04 | None | None | None | None | None | None | None | None | None | None | Typical Efficiency | Cooling Season, 7 days/wk | Left/Right at 15ft | 3 | North | None | 100% | 85% | G26003206 | In metro area, not/partially in principal city | None | None | No | Hour22 | 103 | EF 19.9, 100% Usage | Asphalt Shingles, Medium | Stochastic | 1 | 1 | 2018 | 31 | 12 | 15 | None | MI | Owner | 1 | Medium | Occupied | 1960s | 1960-79 | Natural Gas Standard | Natural Gas | Yes | Detroit Metropolita | 42.22 | -83.35 | F6 B6 L6 R6 | Double, Clear, Non-metal, Air | 67.9925 | 0.13719 |  | 46.8914 | 0.094615 |  | 30.7725 | 0.062091 |  | 464.2246 | 0.93669 |  | 3061.4204 | 6.1772 |  | 0 | 0 |  | 0 | 0 |  | 113.4185 | 0.22885 |  | 0 | 0 | 0 | 0 | 0 | 46.0122 | 0.092841 |  | 24.911 | 620.1384 | 1.2513 |  | 21.9803 | 0.044351 |  | 2163.1576 | 4.3647 |  | 0 | 0 | 0 | 32.2378 | 0.065048 |  | 400.042 | 0.80719 |  | 407.9549 | 0 | 0 | 0 | 622.776 | 0 | 0 | 0 | 37706.5239 | 76.0824 |  | 0 | 5420.3494 | 10.9369 |  | 0 | 0 | 947.2057 | 1.9112 |  | 0 | 0 | 0 | 0 | 0 | 52198.0091 | 52198.0091 | 105.3226 |  | 7501.154 | 7501.154 | 0 | 44696.855 | 0 | 1419.7133 | 0 | 10189.9671 | 0 | 3087.4885 | 0 | 10189.9671 | 0 | 2953.8049 | 0 | 10189.9671 | 0 | 3203.5737 | 0 | 10189.9671 | 0 | 11609.6804 | 13277.4556 | 13143.772 | 13393.5408
19600 | 0 | 242.131 | TRUE | 8194 | Non-CBSA East North Central | 5A | 5A | Hour7 | 4 | Cold | None | Standard Efficiency | East North Central | East North Central | Midwest | Not in a census Place | Electric, 100% Usage | EnergyStar, 100% Usage | Yes | Propane, 100% Usage | 70F | No | 0F | None | Not Applicable | G2600250 | G2600250, G26002000 | None | None | 20 ft^2 | Fiberglass | 10% Leakage, R-8 | 2 ft | None | data/cambium/LRMER_MidCase_15_2025start,data/cambium/LRMER_LowRECost_15_2025start,data/cambium/LRMER_95DecarbBy2035_15_2025start,data/cambium/LRMER_LowRECost_25_2025start | kg/MWh,kg/MWh,kg/MWh,kg/MWh | /lib/resources/data/cambium/LRMER_MidCase_15_2025start/RFCMc.csv,/lib/resources/data/cambium/LRMER_LowRECost_15_2025start/RFCMc.csv,/lib/resources/data/cambium/LRMER_95DecarbBy2035_15_2025start/RFCMc.csv,/lib/resources/data/cambium/LRMER_LowRECost_25_2025start/RFCMc.csv | lb/MBtu,lb/MBtu,lb/MBtu,lb/MBtu | 195.9,195.9,195.9,195.9 | 147.3,147.3,147.3,147.3 | 177.8,177.8,177.8,177.8 | LRMER_MidCase_15_2025start,LRMER_LowRECost_15_2025start,LRMER_95DecarbBy2035_15_2025start,LRMER_LowRECost_25_2025start | CO2e,CO2e,CO2e,CO2e | 200.0,200.0,200.0,200.0 | 200-300% | RFCMc | Vented Attic | None | None | None | None | None | Single-Family Detached | Single-Family Detached | Single-Family Detached | 4000+ | 4000+ | Slab | None | 2 | 2 | <8 | Vinyl, Light | Brick | No | Propane | 68F | No | 0F | None | No Exterior Use | Uninsulated | 100% Usage | AC, SEER 13 | 100% Conditioned | Central AC | Yes | None | No | Fuel Furnace, 92.5% AFUE | Ducted Heating | Propane Fuel Furnace | None | None | None | No | None | None | None | None | 80000-99999 | 80000-99999 | 60000-99999 | 4 ACH50 | R-38 | None | None | None | Unfinished, Uninsulated | 2ft R10 Perimeter, Vertical | Brick, 12-in, 3-wythe, R-11 | Summer = 0.7, Winter = 0.85 | MISO | 100% CFL | 100% Usage | 100% Usage | CR04 | None | None | None | None | None | None | Electric | None | None | None | None | Cooling Season, 7 days/wk | Left/Right at 15ft | 7 | North | None | 100% | 85% | G26002000 | In metro area, not/partially in principal city | None | None | No | Hour13 | 103 | EF 19.9, 100% Usage | Metal, Dark | Stochastic | 1 | 1 | 2018 | 31 | 12 | 15 | None | MI | Owner | 1 | Medium | Occupied | 2000s | 2000-09 | Propane Standard | Propane | Yes | W K Kellogg | 42.31 | -85.25 | F6 B6 L6 R6 | Double, Low-E, Non-metal, Air, M-Gain | 67.9925 | 0.028296 |  | 1021.9388 | 0.42529 |  | 59.7865 | 0.024881 |  | 549.8013 | 0.2288 |  | 4183.2965 | 1.7409 |  | 0 | 0 |  | 0 | 0 |  | 998.7862 | 0.41565 |  | 0 | 0 | 2480.8466 | 2450.9534 | 0 | 127.4859 | 0.053054 |  | 0 | 2406.1135 | 1.0013 |  | 21.9803 | 0.0091473 |  | 4831.2766 | 2.0106 |  | 0 | 0 | 0 | 50.7013 | 0.0211 |  | 400.042 | 0.16648 |  | 0 | 0 | 0 | 0 | 0 | 0 | 0 | 0 | 0 | 0 |  | 0 | 0 | 0 |  | 0 | 0 | 0 | 0 |  | 0 | 0 | 45103.9307 | 9849.5325 | 1482.0604 | 76086.5251 | 76086.5251 | 31.664 |  | 19650.7083 | 19650.7083 | 0 | 0 | 56435.8167 | 3565.2147 | 0 | 0 | 15530.262 | 7947.1311 | 0 | 0 | 15530.262 | 7547.2912 | 0 | 0 | 15530.262 | 8270.6672 | 0 | 0 | 15530.262 | 19095.4767 | 23477.3931 | 23077.5533 | 23800.9292
19638 | 0 | 242.131 | TRUE | 1220 | Non-CBSA East North Central | 5A | 5A | Hour4 | 3 | Cold | None | Standard Efficiency | East North Central | East North Central | Midwest | MI, Muskegon | Electric, 100% Usage | EnergyStar, 100% Usage | Yes | Electric, 100% Usage | 78F | No | 0F | None | Not Applicable | G2601210 | G2601210, G26000700 | None | 290 Rated kWh, 100% Usage | 20 ft^2 | Fiberglass | 30% Leakage, Uninsulated | 2 ft | None | data/cambium/LRMER_MidCase_15_2025start,data/cambium/LRMER_LowRECost_15_2025start,data/cambium/LRMER_95DecarbBy2035_15_2025start,data/cambium/LRMER_LowRECost_25_2025start | kg/MWh,kg/MWh,kg/MWh,kg/MWh | /lib/resources/data/cambium/LRMER_MidCase_15_2025start/RFCMc.csv,/lib/resources/data/cambium/LRMER_LowRECost_15_2025start/RFCMc.csv,/lib/resources/data/cambium/LRMER_95DecarbBy2035_15_2025start/RFCMc.csv,/lib/resources/data/cambium/LRMER_LowRECost_25_2025start/RFCMc.csv | lb/MBtu,lb/MBtu,lb/MBtu,lb/MBtu | 195.9,195.9,195.9,195.9 | 147.3,147.3,147.3,147.3 | 177.8,177.8,177.8,177.8 | LRMER_MidCase_15_2025start,LRMER_LowRECost_15_2025start,LRMER_95DecarbBy2035_15_2025start,LRMER_LowRECost_25_2025start | CO2e,CO2e,CO2e,CO2e | 200.0,200.0,200.0,200.0 | 300-400% | RFCMc | Vented Attic | None | None | None | None | None | Single-Family Detached | Single-Family Detached | Single-Family Detached | 1000-1499 | 0-1499 | Vented Crawlspace | None | 1 | 1 | <8 | None | Concrete | No | Natural Gas | 78F | Yes | 3F | Day +3h | No Exterior Use | Uninsulated | 100% Usage | AC, SEER 13 | 100% Conditioned | Central AC | Yes | None | No | Fuel Boiler, 80% AFUE | Non-Ducted Heating | Natural Gas Fuel Boiler | None | None | None | No | None | None | None | None | 60000-69999 | 60000-79999 | 60000-99999 | 15 ACH50 | R-38 | Uninsulated | Uninsulated | Uninsulated | Unfinished, Uninsulated | None | CMU, 6-in Hollow, R-7 | Summer = 0.7, Winter = 0.85 | MISO | 100% CFL | 100% Usage | 100% Usage | CR04 | None | None | EF 12, National Average | None | None | None | Gas | None | None | None | None | Cooling Season, 7 days/wk | Left/Right at 15ft | 2 | Northwest | None | 100% | 85% | G26000700 | In metro area, not/partially in principal city | None | None | No | Hour12 | 103 | EF 19.9, 100% Usage | Asphalt Shingles, Medium | Stochastic | 1 | 1 | 2018 | 31 | 12 | 15 | None | MI | Owner | 1 | Medium | Occupied | 1970s | 1960-79 | Natural Gas Standard | Natural Gas | Yes | Muskegon | 43.17 | -86.24 | F15 B15 L15 R15 | Double, Low-E, Non-metal, Air, M-Gain | 54.5112 | 0.15236 |  | 400.042 | 1.1182 |  | 23.4457 | 0.065533 |  | 309.7761 | 0.86585 |  | 1184.8863 | 3.3119 |  | 91.1451 | 0.25476 |  | 319.7405 | 0.8937 |  | 210.132 | 0.58734 |  | 0 | 0 | 0 | 824.9951 | 0 | 40.1507 | 0.11222 |  | 0 | 491.1871 | 1.3729 |  | 21.9803 | 0.061437 |  | 1790.6642 | 5.0051 |  | 0 | 0 | 0 | 405.6104 | 1.1337 |  | 400.042 | 1.1182 |  | 0 | 0 | 0 | 0 | 0 | 0 | 0 | 0 | 29648.2417 | 82.8693 |  | 1896.1698 | 4109.1495 | 11.4854 |  | 0 | 0 | 0 | 0 |  | 0 | 0 | 0 | 0 | 0 | 42221.5768 | 42221.5768 | 118.0128 |  | 6568.0157 | 6568.0157 | 0 | 35653.561 | 0 | 1187.1125 | 0 | 8128.2569 | 0 | 2649.3704 | 0 | 8128.2569 | 0 | 2517.9461 | 0 | 8128.2569 | 0 | 2754.4202 | 0 | 8128.2569 | 0 | 9315.3694 | 10777.6273 | 10646.203 | 10882.677
19669 | 0 | 242.131 | TRUE | 885 | CBSA Detroit-Warren-Dearborn, MI | 5A | 5A | Hour16 | 3 | Cold | None | Standard Efficiency | East North Central | East North Central | Midwest | MI, Detroit | Electric, 120% Usage | EnergyStar, 120% Usage | Yes | Gas, 120% Usage | 72F | No | 0F | None | Not Applicable | G2601630 | G2601630, G26003210 | None | None | 20 ft^2 | Fiberglass | 0% Leakage, Uninsulated | 2 ft | None | data/cambium/LRMER_MidCase_15_2025start,data/cambium/LRMER_LowRECost_15_2025start,data/cambium/LRMER_95DecarbBy2035_15_2025start,data/cambium/LRMER_LowRECost_25_2025start | kg/MWh,kg/MWh,kg/MWh,kg/MWh | /lib/resources/data/cambium/LRMER_MidCase_15_2025start/RFCMc.csv,/lib/resources/data/cambium/LRMER_LowRECost_15_2025start/RFCMc.csv,/lib/resources/data/cambium/LRMER_95DecarbBy2035_15_2025start/RFCMc.csv,/lib/resources/data/cambium/LRMER_LowRECost_25_2025start/RFCMc.csv | lb/MBtu,lb/MBtu,lb/MBtu,lb/MBtu | 195.9,195.9,195.9,195.9 | 147.3,147.3,147.3,147.3 | 177.8,177.8,177.8,177.8 | LRMER_MidCase_15_2025start,LRMER_LowRECost_15_2025start,LRMER_95DecarbBy2035_15_2025start,LRMER_LowRECost_25_2025start | CO2e,CO2e,CO2e,CO2e | 200.0,200.0,200.0,200.0 | 200-300% | RFCMc | Vented Attic | None | None | None | None | None | Single-Family Detached | Single-Family Detached | Single-Family Detached | 750-999 | 0-1499 | Heated Basement | None | 1 | 1 | <8 | None | Brick | No | Natural Gas | 70F | No | 0F | None | No Exterior Use | Uninsulated | 200% Usage | AC, SEER 13 | 100% Conditioned | Central AC | Yes | None | No | Fuel Furnace, 80% AFUE | Ducted Heating | Natural Gas Fuel Furnace | None | None | None | No | None | None | None | None | 25000-29999 | 20000-39999 | 20000-39999 | 30 ACH50 | R-38 | Uninsulated | Uninsulated | Uninsulated | Unfinished, Uninsulated | None | Brick, 12-in, 3-wythe, Uninsulated | Summer = 0.7, Winter = 0.85 | MISO | 100% LED | 100% Usage | 100% Usage | CR04 | None | None | None | None | Gas Grill | None | None | None | None | None | None | Cooling Season, 7 days/wk | Left/Right at 15ft | 1 | West | None | 200% | 85% | G26003210 | In metro area, principal city | None | None | No | Hour7 | 103 | EF 19.9, 100% Usage | Composition Shingles | Stochastic | 1 | 1 | 2018 | 31 | 12 | 15 | None | MI | Renter | 1 | High | Occupied | 1950s | 1940-59 | Natural Gas Standard | Natural Gas | Yes | Detroit Metropolita | 42.22 | -83.35 | F12 B12 L12 R12 | Double, Clear, Non-metal, Air, Exterior Clear Storm | 67.9925 | 0.26198 |  | 330.8772 | 1.2749 |  | 19.3427 | 0.074529 |  | 218.631 | 0.84241 |  | 1939.8374 | 7.4744 |  | 0 | 0 |  | 0 | 0 |  | 588.1936 | 2.2664 |  | 0 | 0 | 0 | 0 | 0 | 24.0318 | 0.092597 |  | 0 | 304.7939 | 1.1744 |  | 21.9803 | 0.084693 |  | 2905.7997 | 11.1964 |  | 0 | 0 | 0 | 27.8418 | 0.10728 |  | 400.042 | 1.5414 |  | 0 | 0 | 0 | 0 | 0 | 0 | 557.1281 | 0 | 23219.1417 | 89.4658 |  | 0 | 3878.7956 | 14.9454 |  | 0 | 0 | 815.6168 | 3.1427 |  | 0 | 0 | 0 | 0 | 0 | 35320.3392 | 35320.3392 | 136.0931 |  | 6849.364 | 6849.364 | 0 | 28470.6822 | 0 | 1254.0899 | 0 | 6490.7503 | 0 | 2790.7797 | 0 | 6490.7503 | 0 | 2646.653 | 0 | 6490.7503 | 0 | 2897.353 | 0 | 6490.7503 | 0 | 7744.8402 | 9281.53 | 9137.4033 | 9388.1033
19739 | 0 | 242.131 | TRUE | 1220 | Non-CBSA East North Central | 5A | 5A | Hour19 | 2 | Cold | None | Standard Efficiency | East North Central | East North Central | Midwest | Not in a census Place | Electric, 120% Usage | EnergyStar, 120% Usage | Yes | Gas, 120% Usage | 72F | No | 0F | None | Not Applicable | G2601550 | G2601550, G26001704 | None | 318 Rated kWh, 120% Usage | 20 ft^2 | Fiberglass | None | 2 ft | None | data/cambium/LRMER_MidCase_15_2025start,data/cambium/LRMER_LowRECost_15_2025start,data/cambium/LRMER_95DecarbBy2035_15_2025start,data/cambium/LRMER_LowRECost_25_2025start | kg/MWh,kg/MWh,kg/MWh,kg/MWh | /lib/resources/data/cambium/LRMER_MidCase_15_2025start/RFCMc.csv,/lib/resources/data/cambium/LRMER_LowRECost_15_2025start/RFCMc.csv,/lib/resources/data/cambium/LRMER_95DecarbBy2035_15_2025start/RFCMc.csv,/lib/resources/data/cambium/LRMER_LowRECost_25_2025start/RFCMc.csv | lb/MBtu,lb/MBtu,lb/MBtu,lb/MBtu | 195.9,195.9,195.9,195.9 | 147.3,147.3,147.3,147.3 | 177.8,177.8,177.8,177.8 | LRMER_MidCase_15_2025start,LRMER_LowRECost_15_2025start,LRMER_95DecarbBy2035_15_2025start,LRMER_LowRECost_25_2025start | CO2e,CO2e,CO2e,CO2e | 200.0,200.0,200.0,200.0 | 300-400% | RFCMc | Vented Attic | None | None | None | None | None | Single-Family Detached | Single-Family Detached | Single-Family Detached | 1000-1499 | 0-1499 | Heated Basement | None | 1 | 1 | <8 | None | Brick | No | Natural Gas | 72F | No | 0F | None | No Exterior Use | Uninsulated | 200% Usage | Room AC, EER 10.7 | 20% Conditioned | Room AC | No | None | No | Fuel Wall/Floor Furnace, 60% AFUE | Non-Ducted Heating | Natural Gas Fuel Wall/Floor Furnace | None | None | None | No | None | None | None | None | 45000-49999 | 40000-59999 | 40000-59999 | 7 ACH50 | R-19 | Uninsulated | Uninsulated | Uninsulated | Unfinished, Uninsulated | None | Brick, 12-in, 3-wythe, Uninsulated | Summer = 0.7, Winter = 0.85 | MISO | 100% Incandescent | 100% Usage | 100% Usage | CR04 | None | None | None | None | None | None | None | Has Pool | None | 1.0 HP Pump | None | Cooling Season, 7 days/wk | Left/Right at 15ft | 1 | South | None | 200% | 85% | G26001704 | Not/partially in metro area | None | None | No | Hour5 | 103 | EF 10.5, 100% Usage | Composition Shingles | Stochastic | 1 | 1 | 2018 | 31 | 12 | 15 | None | MI | Owner | 1 | High | Occupied | 1960s | 1960-79 | Natural Gas Standard | Natural Gas | Yes | Livingston Co | 42.63 | -83.98 | F15 B15 L15 R15 | Single, Clear, Non-metal | 67.9925 | 0.19004 |  | 330.8772 | 0.92483 |  | 19.3427 | 0.054064 |  | 0 | 0 |  | 407.6619 | 1.1394 |  | 72.6816 | 0.20315 |  | 0 | 0 |  | 0 | 0 |  | 0 | 0 | 0 | 0 | 0 | 160.896 | 0.44972 |  | 0 | 1535.3993 | 4.2916 |  | 16.412 | 0.045873 |  | 3076.9532 | 8.6003 |  | 0 | 1534.2271 | 0 | 27.8418 | 0.07782 |  | 727.1093 | 2.0323 |  | 0 | 0 | 0 | 0 | 0 | 0 | 0 | 0 | 30641.7527 | 85.6462 |  | 0 | 4104.4603 | 11.4723 |  | 0 | 0 | 815.6168 | 2.2797 |  | 0 | 0 | 0 | 0 | 0 | 43539.2243 | 43539.2243 | 121.6957 |  | 7977.3945 | 7977.3945 | 0 | 35561.8298 | 0 | 1406.4471 | 0 | 8107.3612 | 0 | 3189.7768 | 0 | 8107.3612 | 0 | 3014.1744 | 0 | 8107.3612 | 0 | 3315.2009 | 0 | 8107.3612 | 0 | 9513.8083 | 11297.138 | 11121.5356 | 11422.5622
19813 | 0 | 242.131 | TRUE | 1220 | Non-CBSA East North Central | 5A | 5A | Hour2 | 3 | Cold | None | None | East North Central | East North Central | Midwest | Not in a census Place | Electric, 80% Usage | EnergyStar, 80% Usage | Yes | Propane, 80% Usage | 60F | Yes | 9F | Night Setup -4h | Not Applicable | G2600590 | G2600590, G26002500 | None | 318 Rated kWh, 80% Usage | 20 ft^2 | Fiberglass | 30% Leakage, Uninsulated | 2 ft | None | data/cambium/LRMER_MidCase_15_2025start,data/cambium/LRMER_LowRECost_15_2025start,data/cambium/LRMER_95DecarbBy2035_15_2025start,data/cambium/LRMER_LowRECost_25_2025start | kg/MWh,kg/MWh,kg/MWh,kg/MWh | /lib/resources/data/cambium/LRMER_MidCase_15_2025start/RFCMc.csv,/lib/resources/data/cambium/LRMER_LowRECost_15_2025start/RFCMc.csv,/lib/resources/data/cambium/LRMER_95DecarbBy2035_15_2025start/RFCMc.csv,/lib/resources/data/cambium/LRMER_LowRECost_25_2025start/RFCMc.csv | lb/MBtu,lb/MBtu,lb/MBtu,lb/MBtu | 195.9,195.9,195.9,195.9 | 147.3,147.3,147.3,147.3 | 177.8,177.8,177.8,177.8 | LRMER_MidCase_15_2025start,LRMER_LowRECost_15_2025start,LRMER_95DecarbBy2035_15_2025start,LRMER_LowRECost_25_2025start | CO2e,CO2e,CO2e,CO2e | 200.0,200.0,200.0,200.0 | 200-300% | RFCMc | Vented Attic | None | None | None | None | None | Single-Family Detached | Single-Family Detached | Single-Family Detached | 1000-1499 | 0-1499 | Unheated Basement | 1 Car | 1 | 1 | <8 | None | Brick | No | Other Fuel | 68F | No | 0F | None | No Exterior Use | Uninsulated | 50% Usage | AC, SEER 13 | 100% Conditioned | Central AC | Yes | None | No | Other | Ducted Heating | None | None | None | None | No | None | None | None | None | 80000-99999 | 80000-99999 | 60000-99999 | 20 ACH50 | Uninsulated | Uninsulated | Uninsulated | Uninsulated | Unfinished, Uninsulated | None | Brick, 12-in, 3-wythe, Uninsulated | Summer = 0.7, Winter = 0.85 | MISO | 100% Incandescent | 100% Usage | 100% Usage | CR04 | None | EF 15.9 | EF 12, National Average | None | None | None | None | None | None | None | None | Cooling Season, 7 days/wk | Left/Right at 15ft | 5 | East | None | 50% | 85% | G26002500 | Not/partially in metro area | None | None | No | Hour17 | 103 | EF 6.7, 100% Usage | Composition Shingles | Stochastic | 1 | 1 | 2018 | 31 | 12 | 15 | None | MI | Owner | 1 | Low | Occupied | <1940 | <1940 | Electric Standard | Electricity | Yes | Hillsdale Municipal | 41.92 | -84.58 | F9 B9 L9 R9 | Single, Clear, Non-metal | 0 | 0 |  | 618.673 | 1.7292 |  | 36.0477 | 0.10076 |  | 1392.3807 | 3.8918 |  | 4101.5296 | 11.4641 |  | 167.0505 | 0.46692 |  | 319.7405 | 0.8937 |  | 0 | 0 |  | 0 | 0 | 0 | 0 | 3086.3314 | 160.896 | 0.44972 |  | 99.9372 | 1535.3993 | 4.2916 |  | 21.9803 | 0.061437 |  | 1273.9799 | 3.5609 |  | 0 | 0 | 0 | 33.117 | 0.092565 |  | 1836.0903 | 5.132 |  | 0 | 0 | 0 | 0 | 0 | 0 | 0 | 0 | 0 | 0 |  | 0 | 0 | 0 |  | 0 | 0 | 0 | 0 |  | 0 | 0 | 0 | 0 | 971.8237 | 15654.9773 | 15654.9773 | 43.7569 |  | 14683.4467 | 14683.4467 | 0 | 0 | 971.8237 | 2610.1896 | 0 | 0 | 267.4054 | 5839.9455 | 0 | 0 | 267.4054 | 5606.1939 | 0 | 0 | 267.4054 | 6031.2213 | 0 | 0 | 267.4054 | 2877.595 | 6107.3509 | 5873.5994 | 6298.6267
19879 | 0 | 242.131 | TRUE | 1220 | Non-CBSA East North Central | 6A | 6A | Hour19 | 3 | Cold | None | Standard Efficiency, No usage | East North Central | East North Central | Midwest | Not in a census Place | Electric, 120% Usage | Standard, 120% Usage | Yes | Electric, 120% Usage | 75F | No | 0F | None | Not Applicable | G2600550 | G2600550, G26000500 | None | 290 Rated kWh, 120% Usage | 20 ft^2 | Fiberglass | 10% Leakage, R-6 | 2 ft | None | data/cambium/LRMER_MidCase_15_2025start,data/cambium/LRMER_LowRECost_15_2025start,data/cambium/LRMER_95DecarbBy2035_15_2025start,data/cambium/LRMER_LowRECost_25_2025start | kg/MWh,kg/MWh,kg/MWh,kg/MWh | /lib/resources/data/cambium/LRMER_MidCase_15_2025start/RFCMc.csv,/lib/resources/data/cambium/LRMER_LowRECost_15_2025start/RFCMc.csv,/lib/resources/data/cambium/LRMER_95DecarbBy2035_15_2025start/RFCMc.csv,/lib/resources/data/cambium/LRMER_LowRECost_25_2025start/RFCMc.csv | lb/MBtu,lb/MBtu,lb/MBtu,lb/MBtu | 195.9,195.9,195.9,195.9 | 147.3,147.3,147.3,147.3 | 177.8,177.8,177.8,177.8 | LRMER_MidCase_15_2025start,LRMER_LowRECost_15_2025start,LRMER_95DecarbBy2035_15_2025start,LRMER_LowRECost_25_2025start | CO2e,CO2e,CO2e,CO2e | 200.0,200.0,200.0,200.0 | 400%+ | RFCMc | Vented Attic | None | None | None | None | None | Single-Family Detached | Single-Family Detached | Single-Family Detached | 1000-1499 | 0-1499 | Unheated Basement | None | 1 | 1 | <8 | None | Brick | No | Natural Gas | 55F | Yes | 3F | Night +1h | No Exterior Use | Uninsulated | 200% Usage | AC, SEER 15 | 100% Conditioned | Central AC | Yes | None | No | Fuel Furnace, 80% AFUE | Ducted Heating | Natural Gas Fuel Furnace | None | None | None | No | None | None | None | None | 200000+ | 140000+ | 150000+ | 8 ACH50 | R-38 | Ceiling R-13 | Uninsulated | Uninsulated | Unfinished, Uninsulated | None | Brick, 12-in, 3-wythe, R-19 | Summer = 0.7, Winter = 0.85 | MISO | 100% LED | 100% Usage | 100% Usage | CR04 | None | None | EF 12, National Average | None | None | None | Electric | None | None | None | None | Cooling Season, 7 days/wk | Left/Right at 15ft | 2 | South | None | 200% | 85% | G26000500 | Not/partially in metro area | None | None | No | Hour18 | 103 | EF 6.7, 100% Usage | Asphalt Shingles, Medium | Stochastic | 1 | 1 | 2018 | 31 | 12 | 15 | None | MI | Owner | 1 | High | Vacant | 2000s | 2000-09 | Natural Gas Standard | Natural Gas | Yes | Cherry Capital | 44.74 | -85.58 | F30 B30 L30 R30 | Double, Low-E, Non-metal, Air, M-Gain | 0 | 0 |  | 0 | 0 |  | 0 | 0 |  | 246.4728 | 0.68891 |  | 929.6214 | 2.5984 |  | 0 | 0 |  | 319.7405 | 0.8937 |  | 152.1039 | 0.42514 |  | 0 | 0 | 834.9595 | 824.9951 | 0 | 0 | 0 |  | 0 | 0 | 0 |  | 21.9803 | 0.061437 |  | 0 | 0 |  | 0 | 0 | 0 | 0 | 0 |  | 1356.0398 | 3.7902 |  | 0 | 0 | 0 | 0 | 0 | 0 | 0 | 0 | 6650.6618 | 18.5891 |  | 0 | 1638.8534 | 4.5807 |  | 0 | 0 | 0 | 0 |  | 0 | 0 | 0 | 0 | 0 | 12975.1355 | 12975.1355 | 36.2666 |  | 4685.9133 | 4685.9133 | 0 | 8289.2221 | 0 | 850.5233 | 0 | 1889.7955 | 0 | 1895.1688 | 0 | 1889.7955 | 0 | 1801.4158 | 0 | 1889.7955 | 0 | 1969.2744 | 0 | 1889.7955 | 0 | 2740.3189 | 3784.9643 | 3691.2113 | 3859.07
19899 | 0 | 242.131 | TRUE | 885 | CBSA Detroit-Warren-Dearborn, MI | 5A | 5A | Hour23 | 1 | Cold | None | Standard Efficiency | East North Central | East North Central | Midwest | MI, Detroit | Gas, 100% Usage | EnergyStar, 100% Usage | Yes | Electric, 100% Usage | 76F | No | 0F | None | Not Applicable | G2601630 | G2601630, G26003212 | None | None | 20 ft^2 | Fiberglass | None | 2 ft | None | data/cambium/LRMER_MidCase_15_2025start,data/cambium/LRMER_LowRECost_15_2025start,data/cambium/LRMER_95DecarbBy2035_15_2025start,data/cambium/LRMER_LowRECost_25_2025start | kg/MWh,kg/MWh,kg/MWh,kg/MWh | /lib/resources/data/cambium/LRMER_MidCase_15_2025start/RFCMc.csv,/lib/resources/data/cambium/LRMER_LowRECost_15_2025start/RFCMc.csv,/lib/resources/data/cambium/LRMER_95DecarbBy2035_15_2025start/RFCMc.csv,/lib/resources/data/cambium/LRMER_LowRECost_25_2025start/RFCMc.csv | lb/MBtu,lb/MBtu,lb/MBtu,lb/MBtu | 195.9,195.9,195.9,195.9 | 147.3,147.3,147.3,147.3 | 177.8,177.8,177.8,177.8 | LRMER_MidCase_15_2025start,LRMER_LowRECost_15_2025start,LRMER_95DecarbBy2035_15_2025start,LRMER_LowRECost_25_2025start | CO2e,CO2e,CO2e,CO2e | 200.0,200.0,200.0,200.0 | 0-100% | RFCMc | Vented Attic | None | None | None | None | None | Single-Family Detached | Single-Family Detached | Single-Family Detached | 750-999 | 0-1499 | Unheated Basement | 1 Car | 2 | 2 | <8 | None | Brick | No | Natural Gas | 68F | No | 0F | None | No Exterior Use | Uninsulated | 100% Usage | Room AC, EER 8.5 | 20% Conditioned | Room AC | No | None | No | Fuel Wall/Floor Furnace, 68% AFUE | Non-Ducted Heating | Natural Gas Fuel Wall/Floor Furnace | None | None | None | No | None | None | None | None | <10000 | <20000 | <20000 | 15 ACH50 | R-38 | Uninsulated | Uninsulated | Uninsulated | Unfinished, Uninsulated | None | Brick, 12-in, 3-wythe, Uninsulated | Summer = 0.7, Winter = 0.85 | MISO | 100% LED | 100% Usage | 100% Usage | CR04 | None | None | None | None | None | None | None | None | None | None | None | Cooling Season, 7 days/wk | Left/Right at 15ft | 4 | Northwest | None | 100% | 85% | G26003212 | In metro area, principal city | None | None | No | Hour17 | 103 | EF 17.6, 100% Usage | Composition Shingles | Stochastic | 1 | 1 | 2018 | 31 | 12 | 15 | None | MI | Renter | 1 | Medium | Occupied | <1940 | <1940 | Natural Gas Standard | Natural Gas | Yes | Detroit Metropolita | 42.22 | -83.35 | F15 B15 L15 R15 | Triple, Low-E, Non-metal, Air, L-Gain | 67.9925 | 0.26198 |  | 58.0281 | 0.22359 |  | 37.8062 | 0.14567 |  | 0 | 0 |  | 332.6357 | 1.2817 |  | 0 | 0 |  | 0 | 0 |  | 0 | 0 |  | 0 | 0 | 0 | 0 | 0 | 24.0318 | 0.092597 |  | 16.7051 | 304.7939 | 1.1744 |  | 16.412 | 0.063237 |  | 2210.0489 | 8.5156 |  | 0 | 0 | 0 | 537.1993 | 2.0699 |  | 434.0383 | 1.6724 |  | 0 | 0 | 0 | 0 | 770.4838 | 0 | 0 | 0 | 24223.4962 | 93.3357 |  | 0 | 6459.5795 | 24.8895 |  | 0 | 0 | 0 | 0 |  | 0 | 0 | 0 | 0 | 0 | 35493.5442 | 35493.5442 | 136.7604 |  | 4039.9847 | 4039.9847 | 0 | 31453.5595 | 0 | 725.7587 | 0 | 7170.7547 | 0 | 1633.6125 | 0 | 7170.7547 | 0 | 1542.8509 | 0 | 7170.7547 | 0 | 1700.4153 | 0 | 7170.7547 | 0 | 7896.5134 | 8804.3672 | 8713.6056 | 8871.17
19911 | 0 | 242.131 | TRUE | 1220 | CBSA Detroit-Warren-Dearborn, MI | 5A | 5A | Hour1 | 2 | Cold | None | None | East North Central | East North Central | Midwest | Not in a census Place | Gas, 100% Usage | Standard, 100% Usage | Yes | Gas, 100% Usage | 65F | Yes | 2F | Night Setback +3h | Not Applicable | G2601250 | G2601250, G26002902 | None | None | 20 ft^2 | Fiberglass | 10% Leakage, R-4 | 2 ft | None | data/cambium/LRMER_MidCase_15_2025start,data/cambium/LRMER_LowRECost_15_2025start,data/cambium/LRMER_95DecarbBy2035_15_2025start,data/cambium/LRMER_LowRECost_25_2025start | kg/MWh,kg/MWh,kg/MWh,kg/MWh | /lib/resources/data/cambium/LRMER_MidCase_15_2025start/RFCMc.csv,/lib/resources/data/cambium/LRMER_LowRECost_15_2025start/RFCMc.csv,/lib/resources/data/cambium/LRMER_95DecarbBy2035_15_2025start/RFCMc.csv,/lib/resources/data/cambium/LRMER_LowRECost_25_2025start/RFCMc.csv | lb/MBtu,lb/MBtu,lb/MBtu,lb/MBtu | 195.9,195.9,195.9,195.9 | 147.3,147.3,147.3,147.3 | 177.8,177.8,177.8,177.8 | LRMER_MidCase_15_2025start,LRMER_LowRECost_15_2025start,LRMER_95DecarbBy2035_15_2025start,LRMER_LowRECost_25_2025start | CO2e,CO2e,CO2e,CO2e | 200.0,200.0,200.0,200.0 | 0-100% | RFCMc | Vented Attic | None | None | None | None | None | Mobile Home | Mobile Home | Mobile Home | 1000-1499 | 0-1499 | Ambient | None | 1 | 1 | <8 | Vinyl, Light | Wood Frame | No | Natural Gas | 65F | Yes | 12F | Night | No Exterior Use | Uninsulated | 100% Usage | Room AC, EER 12.0 | 20% Conditioned | Room AC | Yes | None | No | Fuel Furnace, 80% AFUE | Ducted Heating | Natural Gas Fuel Furnace | None | None | None | No | None | None | None | None | 10000-14999 | <20000 | <20000 | 40 ACH50 | R-30 | Uninsulated | None | None | Unfinished, Uninsulated | None | Wood Stud, R-7 | Summer = 0.7, Winter = 0.85 | MISO | 100% Incandescent | 100% Usage | 100% Usage | CR04 | None | None | EF 12, National Average | None | None | None | None | None | None | None | None | Cooling Season, 7 days/wk | Left/Right at 15ft | 4 | West | None | 100% | 94% | G26002902 | In metro area, not/partially in principal city | None | None | No | Hour11 | 103 | EF 17.6, 100% Usage | Metal, Dark | Stochastic | 1 | 1 | 2018 | 31 | 12 | 15 | None | MI | Owner | 1 | Medium | Occupied | 1970s | 1960-79 | Natural Gas Standard | Natural Gas | Yes | Oakland Co Intl | 42.67 | -83.42 | F15 B15 L15 R15 | Single, Clear, Non-metal | 0 | 0 |  | 110.4878 | 0.30882 |  | 46.3052 | 0.12943 |  | 0 | 0 |  | 602.261 | 1.6834 |  | 0 | 0 |  | 319.7405 | 0.8937 |  | 779.569 | 2.179 |  | 0 | 0 | 0 | 0 | 0 | 160.896 | 0.44972 |  | 0 | 1535.3993 | 4.2916 |  | 16.412 | 0.045873 |  | 2538.5816 | 7.0955 |  | 0 | 0 | 0 | 36.927 | 0.10321 |  | 434.0383 | 1.2132 |  | 0 | 0 | 0 | 0 | 1468.8722 | 0 | 0 | 0 | 30487.3042 | 85.2145 |  | 0 | 7165.8807 | 20.0292 |  | 0 | 0 | 1080.8461 | 3.0211 |  | 0 | 0 | 0 | 0 | 0 | 46783.8141 | 46783.8141 | 130.7646 |  | 6580.9109 | 6580.9109 | 0 | 40202.9032 | 0 | 1177.5113 | 0 | 9165.4639 | 0 | 2653.8928 | 0 | 9165.4639 | 0 | 2497.7055 | 0 | 9165.4639 | 0 | 2774.9901 | 0 | 9165.4639 | 0 | 10342.9752 | 11819.3566 | 11663.1694 | 11940.454
19946 | 0 | 242.131 | TRUE | 2663 | Non-CBSA East North Central | 5A | 5A | Hour4 | 3 | Cold | None | Standard Efficiency | East North Central | East North Central | Midwest | Not in a census Place | Electric, 80% Usage | EnergyStar, 80% Usage | Yes | Gas, 80% Usage | 75F | Yes | 2F | Night Setup | Not Applicable | G2601590 | G2601590, G26002300 | None | 290 Rated kWh, 80% Usage | 20 ft^2 | Fiberglass | 30% Leakage, R-6 | 2 ft | None | data/cambium/LRMER_MidCase_15_2025start,data/cambium/LRMER_LowRECost_15_2025start,data/cambium/LRMER_95DecarbBy2035_15_2025start,data/cambium/LRMER_LowRECost_25_2025start | kg/MWh,kg/MWh,kg/MWh,kg/MWh | /lib/resources/data/cambium/LRMER_MidCase_15_2025start/RFCMc.csv,/lib/resources/data/cambium/LRMER_LowRECost_15_2025start/RFCMc.csv,/lib/resources/data/cambium/LRMER_95DecarbBy2035_15_2025start/RFCMc.csv,/lib/resources/data/cambium/LRMER_LowRECost_25_2025start/RFCMc.csv | lb/MBtu,lb/MBtu,lb/MBtu,lb/MBtu | 195.9,195.9,195.9,195.9 | 147.3,147.3,147.3,147.3 | 177.8,177.8,177.8,177.8 | LRMER_MidCase_15_2025start,LRMER_LowRECost_15_2025start,LRMER_95DecarbBy2035_15_2025start,LRMER_LowRECost_25_2025start | CO2e,CO2e,CO2e,CO2e | 200.0,200.0,200.0,200.0 | 400%+ | RFCMc | Vented Attic | None | None | None | None | None | Single-Family Detached | Single-Family Detached | Single-Family Detached | 2500-2999 | 2500-3999 | Unheated Basement | 2 Car | 2 | 2 | <8 | Vinyl, Light | Brick | No | Natural Gas | 68F | Yes | 6F | Day and Night +1h | No Exterior Use | Uninsulated | 50% Usage | Room AC, EER 9.8 | 20% Conditioned | Room AC | Yes | None | No | Fuel Furnace, 80% AFUE | Ducted Heating | Natural Gas Fuel Furnace | None | None | None | No | None | None | None | None | 100000-119999 | 100000-119999 | 100000-149999 | 3 ACH50 | R-38 | Uninsulated | Uninsulated | Uninsulated | Unfinished, Uninsulated | None | Brick, 12-in, 3-wythe, R-19 | Summer = 0.7, Winter = 0.85 | PJM | 100% LED | 100% Usage | 100% Usage | CR04 | None | None | None | None | None | None | None | None | None | None | None | Cooling Season, 7 days/wk | Left/Right at 15ft | 2 | Northeast | None | 50% | 85% | G26002300 | In metro area, not/partially in principal city | None | None | No | Hour18 | 104 | EF 17.6, 100% Usage | Asphalt Shingles, Medium | Stochastic | 1 | 1 | 2018 | 31 | 12 | 15 | None | MI | Owner | 1 | Low | Occupied | 2010s | 2010s | Electric Premium | Electricity | Yes | Southwest Michigan | 42.13 | -86.42 | F15 B15 L15 R15 | Double, Low-E, Non-metal, Air, M-Gain | 67.9925 | 0.087065 |  | 320.0336 | 0.40981 |  | 18.7565 | 0.024018 |  | 0 | 0 |  | 313.8791 | 0.40193 |  | 72.9747 | 0.093445 |  | 0 | 0 |  | 545.1122 | 0.69802 |  | 0 | 0 | 0 | 0 | 1332.5942 | 38.9785 | 0.049912 |  | 16.7051 | 677.8734 | 0.86802 |  | 21.9803 | 0.028146 |  | 1079.3808 | 1.3822 |  | 0 | 0 | 0 | 22.2734 | 0.028521 |  | 434.0383 | 0.55579 |  | 0 | 0 | 0 | 0 | 0 | 0 | 0 | 0 | 21545.7059 | 27.5895 |  | 0 | 0 | 0 |  | 0 | 0 | 650.9108 | 0.8335 |  | 0 | 0 | 0 | 0 | 0 | 27158.603 | 27158.603 | 34.7769 |  | 4961.9863 | 4961.9863 | 0 | 22196.6167 | 0 | 890.9375 | 0 | 5060.359 | 0 | 2003.7919 | 0 | 5060.359 | 0 | 1883.9633 | 0 | 5060.359 | 0 | 2104.9879 | 0 | 5060.359 | 0 | 5951.2965 | 7064.151 | 6944.3223 | 7165.347
19951 | 0 | 242.131 | TRUE | 1220 | Non-CBSA East North Central | 6A | 6A | Hour4 | 3 | Cold | None | Standard Efficiency, No usage | East North Central | East North Central | Midwest | Not in a census Place | Electric, 80% Usage | EnergyStar, 80% Usage | Yes | Gas, 80% Usage | 75F | Yes | 2F | Night Setback -3h | Not Applicable | G2601230 | G2601230, G26000600 | None | 290 Rated kWh, 80% Usage | 20 ft^2 | Fiberglass | 10% Leakage, Uninsulated | 2 ft | None | data/cambium/LRMER_MidCase_15_2025start,data/cambium/LRMER_LowRECost_15_2025start,data/cambium/LRMER_95DecarbBy2035_15_2025start,data/cambium/LRMER_LowRECost_25_2025start | kg/MWh,kg/MWh,kg/MWh,kg/MWh | /lib/resources/data/cambium/LRMER_MidCase_15_2025start/RFCMc.csv,/lib/resources/data/cambium/LRMER_LowRECost_15_2025start/RFCMc.csv,/lib/resources/data/cambium/LRMER_95DecarbBy2035_15_2025start/RFCMc.csv,/lib/resources/data/cambium/LRMER_LowRECost_25_2025start/RFCMc.csv | lb/MBtu,lb/MBtu,lb/MBtu,lb/MBtu | 195.9,195.9,195.9,195.9 | 147.3,147.3,147.3,147.3 | 177.8,177.8,177.8,177.8 | LRMER_MidCase_15_2025start,LRMER_LowRECost_15_2025start,LRMER_95DecarbBy2035_15_2025start,LRMER_LowRECost_25_2025start | CO2e,CO2e,CO2e,CO2e | 200.0,200.0,200.0,200.0 | 200-300% | RFCMc | Vented Attic | None | None | None | None | None | Single-Family Detached | Single-Family Detached | Single-Family Detached | 1000-1499 | 0-1499 | Vented Crawlspace | None | 1 | 1 | <8 | None | Brick | No | Natural Gas | 55F | Yes | 6F | Day and Night -4h | No Exterior Use | Uninsulated | 50% Usage | Room AC, EER 10.7 | 20% Conditioned | Room AC | Yes | None | No | Fuel Furnace, 92.5% AFUE | Ducted Heating | Natural Gas Fuel Furnace | None | None | None | No | None | None | None | None | 50000-59999 | 40000-59999 | 40000-59999 | 40 ACH50 | R-38 | Uninsulated | Uninsulated | Uninsulated | Unfinished, Uninsulated | None | Brick, 12-in, 3-wythe, Uninsulated | Summer = 0.7, Winter = 0.85 | MISO | 100% CFL | 100% Usage | 100% Usage | CR04 | None | None | EF 12, National Average | None | None | None | None | None | None | None | None | Cooling Season, 7 days/wk | Left/Right at 15ft | 3 | East | None | 50% | 85% | G26000600 | Not/partially in metro area | None | None | No | Hour18 | 103 | EF 19.9, 100% Usage | Composition Shingles | Stochastic | 1 | 1 | 2018 | 31 | 12 | 15 | None | MI | Owner | 1 | Low | Vacant | 1950s | 1940-59 | Natural Gas Standard | Natural Gas | Yes | Roben Hood | 43.72 | -85.5 | F15 B15 L15 R15 | Double, Clear, Non-metal, Air | 0 | 0 |  | 0 | 0 |  | 0 | 0 |  | 0 | 0 |  | 211.5973 | 0.59143 |  | 0 | 0 |  | 319.7405 | 0.8937 |  | 370.1488 | 1.0346 |  | 0 | 0 | 0 | 0 | 0 | 0 | 0 |  | 0 | 0 | 0 |  | 21.9803 | 0.061437 |  | 0 | 0 |  | 0 | 0 | 0 | 0 | 0 |  | 400.042 | 1.1182 |  | 0 | 0 | 0 | 0 | 0 | 0 | 0 | 0 | 16698.8965 | 46.6748 |  | 0 | 1701.8637 | 4.7568 |  | 0 | 0 | 0 | 0 |  | 0 | 0 | 0 | 0 | 0 | 19724.5622 | 19724.5622 | 55.1318 |  | 1323.509 | 1323.509 | 0 | 18401.0533 | 0 | 242.3766 | 0 | 4195.0577 | 0 | 541.0264 | 0 | 4195.0577 | 0 | 509.1366 | 0 | 4195.0577 | 0 | 562.9199 | 0 | 4195.0577 | 0 | 4437.4343 | 4736.084 | 4704.1942 | 4757.9776
19987 | 0 | 242.131 | TRUE | 1690 | CBSA Detroit-Warren-Dearborn, MI | 5A | 5A | Hour18 | 3 | Cold | None | Standard Efficiency | East North Central | East North Central | Midwest | Not in a census Place | Gas, 100% Usage | Standard, 100% Usage | Yes | Gas, 100% Usage | 78F | No | 0F | None | Not Applicable | G2600990 | G2600990, G26003002 | None | None | 20 ft^2 | Fiberglass | 0% Leakage, Uninsulated | 2 ft | None | data/cambium/LRMER_MidCase_15_2025start,data/cambium/LRMER_LowRECost_15_2025start,data/cambium/LRMER_95DecarbBy2035_15_2025start,data/cambium/LRMER_LowRECost_25_2025start | kg/MWh,kg/MWh,kg/MWh,kg/MWh | /lib/resources/data/cambium/LRMER_MidCase_15_2025start/RFCMc.csv,/lib/resources/data/cambium/LRMER_LowRECost_15_2025start/RFCMc.csv,/lib/resources/data/cambium/LRMER_95DecarbBy2035_15_2025start/RFCMc.csv,/lib/resources/data/cambium/LRMER_LowRECost_25_2025start/RFCMc.csv | lb/MBtu,lb/MBtu,lb/MBtu,lb/MBtu | 195.9,195.9,195.9,195.9 | 147.3,147.3,147.3,147.3 | 177.8,177.8,177.8,177.8 | LRMER_MidCase_15_2025start,LRMER_LowRECost_15_2025start,LRMER_95DecarbBy2035_15_2025start,LRMER_LowRECost_25_2025start | CO2e,CO2e,CO2e,CO2e | 200.0,200.0,200.0,200.0 | 200-300% | RFCMc | Vented Attic | None | None | None | None | None | Single-Family Detached | Single-Family Detached | Single-Family Detached | 1500-1999 | 1500-2499 | Heated Basement | 1 Car | 1 | 1 | <8 | Vinyl, Light | Brick | No | Natural Gas | 72F | No | 0F | None | No Exterior Use | Uninsulated | 100% Usage | AC, SEER 13 | 100% Conditioned | Central AC | Yes | None | No | Fuel Furnace, 92.5% AFUE | Ducted Heating | Natural Gas Fuel Furnace | None | None | None | No | None | None | None | None | 60000-69999 | 60000-79999 | 60000-99999 | 3 ACH50 | R-38 | Uninsulated | Wall R-10, Exterior | R-10, Exterior | Unfinished, Uninsulated | None | Brick, 12-in, 3-wythe, R-19 | Summer = 0.7, Winter = 0.85 | MISO | 100% Incandescent | 100% Usage | 100% Usage | CR04 | None | EF 17.6 | EF 12, National Average | None | None | Gas Lighting | None | None | None | None | None | Cooling Season, 7 days/wk | Left/Right at 15ft | 4 | East | None | 100% | 85% | G26003002 | In metro area, not/partially in principal city | None | None | No | Hour12 | 103 | EF 6.7, 100% Usage | Composition Shingles | Stochastic | 1 | 1 | 2018 | 31 | 12 | 15 | None | MI | Renter | 1 | Medium | Occupied | 2000s | 2000-09 | Natural Gas Standard | Natural Gas | Yes | Selfridge Angb | 42.6 | -82.83 | F9 B9 L9 R9 | Double, Low-E, Non-metal, Air, M-Gain | 67.9925 | 0.13719 |  | 110.4878 | 0.22294 |  | 46.3052 | 0.093432 |  | 210.425 | 0.42459 |  | 1092.2759 | 2.2039 |  | 0 | 0 |  | 319.7405 | 0.64516 |  | 78.543 | 0.15848 |  | 0 | 0 | 0 | 0 | 0 | 184.6348 | 0.37255 |  | 99.9372 | 1938.9582 | 3.9123 |  | 21.9803 | 0.044351 |  | 2415.4918 | 4.8739 |  | 0 | 0 | 0 | 36.927 | 0.074509 |  | 1790.0781 | 3.6119 |  | 0 | 0 | 0 | 0 | 1468.8722 | 0 | 0 | 0 | 5974.5468 | 12.0552 |  | 0 | 6762.3219 | 13.6447 |  | 623.6552 | 0 | 1080.8461 | 2.1809 |  | 0 | 0 | 0 | 0 | 0 | 24323.7265 | 24323.7265 | 49.0792 |  | 8413.1912 | 8413.1912 | 0 | 15910.5353 | 0 | 1523.6889 | 0 | 3627.2602 | 0 | 3415.1523 | 0 | 3627.2602 | 0 | 3223.2605 | 0 | 3627.2602 | 0 | 3564.9902 | 0 | 3627.2602 | 0 | 5150.9491 | 7042.4125 | 6850.5207 | 7192.2504
19989 | 0 | 242.131 | TRUE | 1220 | Non-CBSA East North Central | 5A | 5A | Hour6 | 3 | Cold | None | Standard Efficiency, No usage | East North Central | East North Central | Midwest | In another census Place | Electric, 100% Usage | Standard, 100% Usage | Yes | Gas, 100% Usage | 72F | No | 0F | None | Not Applicable | G2600230 | G2600230, G26002200 | None | 290 Rated kWh, 100% Usage | 20 ft^2 | Fiberglass | 10% Leakage, Uninsulated | 2 ft | None | data/cambium/LRMER_MidCase_15_2025start,data/cambium/LRMER_LowRECost_15_2025start,data/cambium/LRMER_95DecarbBy2035_15_2025start,data/cambium/LRMER_LowRECost_25_2025start | kg/MWh,kg/MWh,kg/MWh,kg/MWh | /lib/resources/data/cambium/LRMER_MidCase_15_2025start/RFCMc.csv,/lib/resources/data/cambium/LRMER_LowRECost_15_2025start/RFCMc.csv,/lib/resources/data/cambium/LRMER_95DecarbBy2035_15_2025start/RFCMc.csv,/lib/resources/data/cambium/LRMER_LowRECost_25_2025start/RFCMc.csv | lb/MBtu,lb/MBtu,lb/MBtu,lb/MBtu | 195.9,195.9,195.9,195.9 | 147.3,147.3,147.3,147.3 | 177.8,177.8,177.8,177.8 | LRMER_MidCase_15_2025start,LRMER_LowRECost_15_2025start,LRMER_95DecarbBy2035_15_2025start,LRMER_LowRECost_25_2025start | CO2e,CO2e,CO2e,CO2e | 200.0,200.0,200.0,200.0 | 300-400% | RFCMc | Vented Attic | None | None | None | None | None | Single-Family Detached | Single-Family Detached | Single-Family Detached | 1000-1499 | 0-1499 | Unheated Basement | None | 1 | 1 | <8 | None | Brick | No | Natural Gas | 55F | No | 0F | None | No Exterior Use | Uninsulated | 100% Usage | AC, SEER 13 | 100% Conditioned | Central AC | Yes | None | No | Fuel Furnace, 80% AFUE | Ducted Heating | Natural Gas Fuel Furnace | None | None | None | No | None | None | None | None | 70000-79999 | 60000-79999 | 60000-99999 | 10 ACH50 | R-19 | Uninsulated | Uninsulated | Uninsulated | Unfinished, Uninsulated | None | Brick, 12-in, 3-wythe, Uninsulated | Summer = 0.7, Winter = 0.85 | MISO | 100% CFL | 100% Usage | 100% Usage | CR04 | None | None | None | None | None | None | None | None | None | None | None | Cooling Season, 7 days/wk | Left/Right at 15ft | 3 | South | None | 100% | 85% | G26002200 | Not/partially in metro area | None | None | No | Hour11 | 103 | EF 15.9, 100% Usage | Asphalt Shingles, Medium | Stochastic | 1 | 1 | 2018 | 31 | 12 | 15 | None | MI | Owner | 1 | Medium | Vacant | 1950s | 1940-59 | Natural Gas Standard | Natural Gas | Yes | Branch Co Mem | 41.93 | -85.05 | F30 B30 L30 R30 | Single, Clear, Metal | 0 | 0 |  | 0 | 0 |  | 0 | 0 |  | 485.6188 | 1.3573 |  | 2142.6426 | 5.9889 |  | 0 | 0 |  | 0 | 0 |  | 361.9428 | 1.0117 |  | 0 | 0 | 0 | 0 | 0 | 0 | 0 |  | 0 | 0 | 0 |  | 21.9803 | 0.061437 |  | 0 | 0 |  | 0 | 0 | 0 | 0 | 0 |  | 480.0504 | 1.3418 |  | 0 | 0 | 0 | 0 | 0 | 0 | 0 | 0 | 14162.6595 | 39.5858 |  | 0 | 1592.2551 | 4.4505 |  | 0 | 0 | 0 | 0 |  | 0 | 0 | 0 | 0 | 0 | 19246.8564 | 19246.8564 | 53.7965 |  | 3492.2349 | 3492.2349 | 0 | 15754.9146 | 0 | 634.3045 | 0 | 3591.763 | 0 | 1386.5511 | 0 | 3591.763 | 0 | 1356.5038 | 0 | 3591.763 | 0 | 1423.3475 | 0 | 3591.763 | 0 | 4226.0675 | 4978.3142 | 4948.2668 | 5015.1105
20029 | 0 | 242.131 | TRUE | 2176 | Non-CBSA East North Central | 5A | 5A | Hour1 | 3 | Cold | None | Standard Efficiency | East North Central | East North Central | Midwest | Not in a census Place | Electric, 120% Usage | Standard, 120% Usage | Yes | Propane, 120% Usage | 72F | No | 0F | None | Not Applicable | G2600370 | G2600370, G26001900 | None | 318 Rated kWh, 120% Usage | 20 ft^2 | Fiberglass | 20% Leakage, Uninsulated | 2 ft | None | data/cambium/LRMER_MidCase_15_2025start,data/cambium/LRMER_LowRECost_15_2025start,data/cambium/LRMER_95DecarbBy2035_15_2025start,data/cambium/LRMER_LowRECost_25_2025start | kg/MWh,kg/MWh,kg/MWh,kg/MWh | /lib/resources/data/cambium/LRMER_MidCase_15_2025start/RFCMc.csv,/lib/resources/data/cambium/LRMER_LowRECost_15_2025start/RFCMc.csv,/lib/resources/data/cambium/LRMER_95DecarbBy2035_15_2025start/RFCMc.csv,/lib/resources/data/cambium/LRMER_LowRECost_25_2025start/RFCMc.csv | lb/MBtu,lb/MBtu,lb/MBtu,lb/MBtu | 195.9,195.9,195.9,195.9 | 147.3,147.3,147.3,147.3 | 177.8,177.8,177.8,177.8 | LRMER_MidCase_15_2025start,LRMER_LowRECost_15_2025start,LRMER_95DecarbBy2035_15_2025start,LRMER_LowRECost_25_2025start | CO2e,CO2e,CO2e,CO2e | 200.0,200.0,200.0,200.0 | 400%+ | RFCMc | Vented Attic | None | None | None | None | None | Single-Family Detached | Single-Family Detached | Single-Family Detached | 2000-2499 | 1500-2499 | Unheated Basement | None | 1 | 1 | <8 | Vinyl, Light | Brick | No | Propane | 70F | Yes | 3F | Night -1h | No Exterior Use | Uninsulated | 200% Usage | AC, SEER 10 | 100% Conditioned | Central AC | Yes | None | No | Fuel Boiler, 80% AFUE | Non-Ducted Heating | Propane Fuel Boiler | None | None | None | No | None | None | None | None | 120000-139999 | 120000-139999 | 100000-149999 | 15 ACH50 | R-19 | Uninsulated | Uninsulated | Uninsulated | Unfinished, Uninsulated | None | Brick, 12-in, 3-wythe, Uninsulated | Summer = 0.7, Winter = 0.85 | MISO | 100% CFL | 100% Usage | 100% Usage | CR04 | None | EF 17.6 | EF 12, National Average | None | None | None | None | None | None | None | Typical Efficiency | Cooling Season, 7 days/wk | Left/Right at 15ft | 3 | West | None | 200% | 85% | G26001900 | In metro area, not/partially in principal city | None | None | No | Hour16 | 103 | EF 17.6, 100% Usage | Composition Shingles | Stochastic | 1 | 1 | 2018 | 31 | 12 | 15 | None | MI | Owner | 1 | High | Occupied | 1960s | 1960-79 | Propane Standard | Propane | Yes | Lansing Capital Cit | 42.78 | -84.58 | F18 B18 L18 R18 | Double, Low-E, Non-metal, Air, M-Gain | 67.9925 | 0.10655 |  | 1199.833 | 1.8803 |  | 44.8399 | 0.070268 |  | 1036.0062 | 1.6235 |  | 4066.6542 | 6.3728 |  | 161.7752 | 0.25352 |  | 319.7405 | 0.50106 |  | 123.9691 | 0.19427 |  | 0 | 0 | 0 | 0 | 0 | 52.1667 | 0.08175 |  | 0 | 753.7788 | 1.1812 |  | 21.9803 | 0.034445 |  | 4573.9602 | 7.1678 |  | 0 | 0 | 0 | 38.6854 | 0.060624 |  | 868.0765 | 1.3604 |  | 433.4521 | 0 | 0 | 0 | 0 | 0 | 0 | 0 | 0 | 0 |  | 0 | 0 | 0 |  | 0 | 0 | 0 | 0 |  | 0 | 0 | 37742.5716 | 10129.1223 | 1136.5296 | 62771.1341 | 62771.1341 | 98.3684 |  | 13762.9105 | 13762.9105 | 0 | 0 | 49008.2235 | 2500.6461 | 0 | 0 | 13486.3231 | 5548.7846 | 0 | 0 | 13486.3231 | 5314.1113 | 0 | 0 | 13486.3231 | 5746.7572 | 0 | 0 | 13486.3231 | 15986.9692 | 19035.1077 | 18800.4344 | 19233.0803
20081 | 0 | 242.131 | TRUE | 617 | Non-CBSA East North Central | 5A | 5A | Hour2 | 3 | Cold | None | Standard Efficiency | East North Central | East North Central | Midwest | MI, Lansing | Electric, 80% Usage | Standard, 80% Usage | Yes | Electric, 80% Usage | 70F | No | 0F | None | Double-Loaded Interior | G2600650 | G2600650, G26001802 | None | None | 20 ft^2 | Fiberglass | 10% Leakage, Uninsulated | 2 ft | None | data/cambium/LRMER_MidCase_15_2025start,data/cambium/LRMER_LowRECost_15_2025start,data/cambium/LRMER_95DecarbBy2035_15_2025start,data/cambium/LRMER_LowRECost_25_2025start | kg/MWh,kg/MWh,kg/MWh,kg/MWh | /lib/resources/data/cambium/LRMER_MidCase_15_2025start/RFCMc.csv,/lib/resources/data/cambium/LRMER_LowRECost_15_2025start/RFCMc.csv,/lib/resources/data/cambium/LRMER_95DecarbBy2035_15_2025start/RFCMc.csv,/lib/resources/data/cambium/LRMER_LowRECost_25_2025start/RFCMc.csv | lb/MBtu,lb/MBtu,lb/MBtu,lb/MBtu | 195.9,195.9,195.9,195.9 | 147.3,147.3,147.3,147.3 | 177.8,177.8,177.8,177.8 | LRMER_MidCase_15_2025start,LRMER_LowRECost_15_2025start,LRMER_95DecarbBy2035_15_2025start,LRMER_LowRECost_25_2025start | CO2e,CO2e,CO2e,CO2e | 200.0,200.0,200.0,200.0 | 100-150% | RFCMc | None | Not Applicable | None | Bottom | 3 | None | 3 or 4 Unit | Multifamily with 2-4 Units | Multi-Family with 2 - 4 Units | 500-749 | 0-1499 | Unheated Basement | None | 3 | 3 | <8 | Vinyl, Light | Brick | No | Natural Gas | 68F | Yes | 6F | Day and Night | No Exterior Use | Uninsulated | 50% Usage | AC, SEER 10 | 100% Conditioned | Central AC | Yes | None | No | Fuel Furnace, 80% AFUE | Ducted Heating | Natural Gas Fuel Furnace | None | None | None | No | None | None | None | None | 15000-19999 | <20000 | <20000 | 25 ACH50 | None | Uninsulated | Uninsulated | Uninsulated | Finished, R-19 | None | Brick, 12-in, 3-wythe, Uninsulated | Summer = 0.7, Winter = 0.85 | MISO | 100% CFL | 100% Usage | 100% Usage | CR04 | None | None | None | None | None | None | None | None | None | None | None | Cooling Season, 7 days/wk | 7 | 1 | South | None | 50% | 96% | G26001802 | In metro area, not/partially in principal city | None | None | None | Hour19 | 103 | EF 15.9, 100% Usage | Asphalt Shingles, Medium | Stochastic | 1 | 1 | 2018 | 31 | 12 | 15 | None | MI | Renter | 1 | Low | Occupied | <1940 | <1940 | Natural Gas Premium | Natural Gas | Yes | Mason Jewett Fld | 42.57 | -84.42 | F18 B18 L18 R18 | Single, Clear, Metal | 67.9925 | 0.37578 |  | 441.9512 | 2.4426 |  | 16.412 | 0.090705 |  | 354.0299 | 1.9566 |  | 1914.6333 | 10.5817 |  | 0 | 0 |  | 0 | 0 |  | 418.7986 | 2.3146 |  | 0 | 0 | 0 | 0 | 0 | 32.824 | 0.18141 |  | 0 | 325.602 | 1.7995 |  | 21.9803 | 0.12148 |  | 621.0176 | 3.4322 |  | 0 | 0 | 0 | 277.5383 | 1.5339 |  | 480.0504 | 2.6531 |  | 0 | 0 | 0 | 0 | 0 | 0 | 0 | 0 | 16410.2215 | 90.6951 |  | 0 | 1713.0004 | 9.4673 |  | 0 | 0 | 0 | 0 |  | 0 | 0 | 0 | 0 | 0 | 23096.0518 | 23096.0518 | 127.6459 |  | 4972.8299 | 4972.8299 | 0 | 18123.2219 | 0 | 894.5867 | 0 | 4131.738 | 0 | 1984.4453 | 0 | 4131.738 | 0 | 1907.7905 | 0 | 4131.738 | 0 | 2053.0217 | 0 | 4131.738 | 0 | 5026.3246 | 6116.1833 | 6039.5284 | 6184.7596
20101 | 0 | 242.131 | TRUE | 1220 | Non-CBSA East North Central | 5A | 5A | Hour23 | 3 | Cold | None | Standard Efficiency | East North Central | East North Central | Midwest | MI, Kentwood | Electric, 80% Usage | EnergyStar, 80% Usage | Yes | Gas, 80% Usage | 72F | Yes | 2F | Night Setup -4h | Not Applicable | G2600810 | G2600810, G26001003 | None | 290 Rated kWh, 80% Usage | 20 ft^2 | Fiberglass | 20% Leakage, R-6 | 2 ft | None | data/cambium/LRMER_MidCase_15_2025start,data/cambium/LRMER_LowRECost_15_2025start,data/cambium/LRMER_95DecarbBy2035_15_2025start,data/cambium/LRMER_LowRECost_25_2025start | kg/MWh,kg/MWh,kg/MWh,kg/MWh | /lib/resources/data/cambium/LRMER_MidCase_15_2025start/RFCMc.csv,/lib/resources/data/cambium/LRMER_LowRECost_15_2025start/RFCMc.csv,/lib/resources/data/cambium/LRMER_95DecarbBy2035_15_2025start/RFCMc.csv,/lib/resources/data/cambium/LRMER_LowRECost_25_2025start/RFCMc.csv | lb/MBtu,lb/MBtu,lb/MBtu,lb/MBtu | 195.9,195.9,195.9,195.9 | 147.3,147.3,147.3,147.3 | 177.8,177.8,177.8,177.8 | LRMER_MidCase_15_2025start,LRMER_LowRECost_15_2025start,LRMER_95DecarbBy2035_15_2025start,LRMER_LowRECost_25_2025start | CO2e,CO2e,CO2e,CO2e | 200.0,200.0,200.0,200.0 | 200-300% | RFCMc | Vented Attic | None | None | None | None | None | Single-Family Detached | Single-Family Detached | Single-Family Detached | 1000-1499 | 0-1499 | Unheated Basement | None | 2 | 2 | <8 | None | Brick | No | Natural Gas | 67F | Yes | 6F | Night -3h | No Exterior Use | Uninsulated | 50% Usage | AC, SEER 15 | 100% Conditioned | Central AC | Yes | None | No | Fuel Furnace, 76% AFUE | Ducted Heating | Natural Gas Fuel Furnace | None | None | None | No | None | None | None | None | 80000-99999 | 80000-99999 | 60000-99999 | 10 ACH50 | R-30 | Ceiling R-19 | Uninsulated | Uninsulated | Unfinished, Uninsulated | None | Brick, 12-in, 3-wythe, R-19 | Summer = 0.7, Winter = 0.85 | MISO | 100% Incandescent | 100% Usage | 100% Usage | CR04 | None | EF 17.6 | EF 12, National Average | None | None | None | None | None | None | None | None | Cooling Season, 7 days/wk | Left/Right at 15ft | 5 | North | None | 50% | 85% | G26001003 | In metro area, not/partially in principal city | None | None | No | Hour22 | 103 | EF 17.6, 100% Usage | Tile, Concrete | Stochastic | 1 | 1 | 2018 | 31 | 12 | 15 | None | MI | Owner | 1 | Low | Occupied | 2000s | 2000-09 | Electric Standard | Electricity | Yes | Grand Rapids Kent C | 42.88 | -85.52 | F9 B9 L9 R9 | Double, Low-E, Non-metal, Air, M-Gain | 67.9925 | 0.19004 |  | 618.673 | 1.7292 |  | 36.0477 | 0.10076 |  | 163.5337 | 0.45709 |  | 1296.2533 | 3.6231 |  | 156.2069 | 0.43661 |  | 319.7405 | 0.8937 |  | 308.0177 | 0.86093 |  | 0 | 0 | 0 | 0 | 2959.7247 | 160.896 | 0.44972 |  | 0 | 1535.3993 | 4.2916 |  | 21.9803 | 0.061437 |  | 1273.9799 | 3.5609 |  | 0 | 0 | 0 | 33.117 | 0.092565 |  | 868.0765 | 2.4263 |  | 0 | 0 | 0 | 0 | 0 | 0 | 0 | 0 | 12740.6786 | 35.6112 |  | 0 | 0 | 0 |  | 0 | 0 | 971.8237 | 2.7163 |  | 0 | 0 | 0 | 0 | 0 | 23532.1416 | 23532.1416 | 65.7743 |  | 9819.6393 | 9819.6393 | 0 | 13712.5023 | 0 | 1763.9096 | 0 | 3126.1414 | 0 | 3960.5291 | 0 | 3126.1414 | 0 | 3739.9276 | 0 | 3126.1414 | 0 | 4139.4336 | 0 | 3126.1414 | 0 | 4890.051 | 7086.6705 | 6866.069 | 7265.575
20128 | 0 | 242.131 | TRUE | 3301 | Non-CBSA East North Central | 5A | 5A | Hour8 | 4 | Cold | None | None | East North Central | East North Central | Midwest | MI, Portage | Electric, 120% Usage | Standard, 120% Usage | Yes | Electric, 120% Usage | 75F | No | 0F | None | Not Applicable | G2600770 | G2600770, G26002102 | None | None | 20 ft^2 | Fiberglass | 20% Leakage, Uninsulated | 2 ft | None | data/cambium/LRMER_MidCase_15_2025start,data/cambium/LRMER_LowRECost_15_2025start,data/cambium/LRMER_95DecarbBy2035_15_2025start,data/cambium/LRMER_LowRECost_25_2025start | kg/MWh,kg/MWh,kg/MWh,kg/MWh | /lib/resources/data/cambium/LRMER_MidCase_15_2025start/RFCMc.csv,/lib/resources/data/cambium/LRMER_LowRECost_15_2025start/RFCMc.csv,/lib/resources/data/cambium/LRMER_95DecarbBy2035_15_2025start/RFCMc.csv,/lib/resources/data/cambium/LRMER_LowRECost_25_2025start/RFCMc.csv | lb/MBtu,lb/MBtu,lb/MBtu,lb/MBtu | 195.9,195.9,195.9,195.9 | 147.3,147.3,147.3,147.3 | 177.8,177.8,177.8,177.8 | LRMER_MidCase_15_2025start,LRMER_LowRECost_15_2025start,LRMER_95DecarbBy2035_15_2025start,LRMER_LowRECost_25_2025start | CO2e,CO2e,CO2e,CO2e | 200.0,200.0,200.0,200.0 | 400%+ | RFCMc | Vented Attic | None | None | None | None | None | Single-Family Detached | Single-Family Detached | Single-Family Detached | 3000-3999 | 2500-3999 | Vented Crawlspace | None | 2 | 2 | <8 | None | Brick | No | Electricity | 70F | Yes | 12F | Night -5h | No Exterior Use | Uninsulated | 200% Usage | AC, SEER 10 | 60% Conditioned | Central AC | Yes | None | Yes | Electric Baseboard, 100% Efficiency | Non-Ducted Heating | Electricity Baseboard | None | None | None | No | None | None | None | None | 140000-159999 | 140000+ | 150000+ | 8 ACH50 | R-30 | Uninsulated | Uninsulated | Uninsulated | Unfinished, Uninsulated | None | Brick, 12-in, 3-wythe, Uninsulated | Summer = 0.7, Winter = 0.85 | MISO | 100% LED | 100% Usage | 100% Usage | CR04 | None | None | None | None | None | None | None | Has Pool | None | 1.0 HP Pump | Typical Efficiency | Cooling Season, 7 days/wk | Left/Right at 15ft | 3 | South | None | 200% | 85% | G26002102 | In metro area, principal city | None | None | No | Hour17 | 104 | EF 17.6, 100% Usage | Asphalt Shingles, Medium | Stochastic | 1 | 1 | 2018 | 31 | 12 | 15 | None | MI | Owner | 1 | High | Occupied | 1940s | 1940-59 | Electric Standard | Electricity | Yes | Kalamazoo Battle Cr | 42.24 | -85.55 | F6 B6 L6 R6 | Double, Low-E, Non-metal, Air, M-Gain | 0 | 0 |  | 1199.833 | 1.2395 |  | 44.8399 | 0.04632 |  | 425.2461 | 0.43929 |  | 1738.4976 | 1.7959 |  | 0 | 0 |  | 0 | 0 |  | 0 | 0 |  | 0 | 32578.6594 | 0 | 0 | 6551.8968 | 44.2537 | 0.045715 |  | 0 | 811.5138 | 0.83831 |  | 21.9803 | 0.022706 |  | 5147.7933 | 5.3178 |  | 0 | 2786.5197 | 0 | 565.6272 | 0.5843 |  | 434.0383 | 0.44837 |  | 492.0663 | 0 | 0 | 0 | 0 | 0 | 0 | 0 | 0 | 0 |  | 0 | 0 | 0 |  | 0 | 0 | 0 | 0 |  | 0 | 0 | 0 | 0 | 0 | 52842.7654 | 52842.7654 | 54.5876 |  | 52842.7654 | 52842.7654 | 0 | 0 | 0 | 9289.2266 | 0 | 0 | 0 | 21267.3913 | 0 | 0 | 0 | 19751.5709 | 0 | 0 | 0 | 22055.4223 | 0 | 0 | 0 | 9289.2266 | 21267.3913 | 19751.5709 | 22055.4223
20157 | 0 | 242.131 | TRUE | 3301 | CBSA Detroit-Warren-Dearborn, MI | 5A | 5A | Hour5 | 4 | Cold | None | Standard Efficiency | East North Central | East North Central | Midwest | Not in a census Place | Gas, 100% Usage | EnergyStar, 100% Usage | Yes | Electric, 100% Usage | 75F | No | 0F | None | Not Applicable | G2600990 | G2600990, G26003002 | None | 318 Rated kWh, 100% Usage | 20 ft^2 | Fiberglass | 0% Leakage, Uninsulated | 2 ft | None | data/cambium/LRMER_MidCase_15_2025start,data/cambium/LRMER_LowRECost_15_2025start,data/cambium/LRMER_95DecarbBy2035_15_2025start,data/cambium/LRMER_LowRECost_25_2025start | kg/MWh,kg/MWh,kg/MWh,kg/MWh | /lib/resources/data/cambium/LRMER_MidCase_15_2025start/RFCMc.csv,/lib/resources/data/cambium/LRMER_LowRECost_15_2025start/RFCMc.csv,/lib/resources/data/cambium/LRMER_95DecarbBy2035_15_2025start/RFCMc.csv,/lib/resources/data/cambium/LRMER_LowRECost_25_2025start/RFCMc.csv | lb/MBtu,lb/MBtu,lb/MBtu,lb/MBtu | 195.9,195.9,195.9,195.9 | 147.3,147.3,147.3,147.3 | 177.8,177.8,177.8,177.8 | LRMER_MidCase_15_2025start,LRMER_LowRECost_15_2025start,LRMER_95DecarbBy2035_15_2025start,LRMER_LowRECost_25_2025start | CO2e,CO2e,CO2e,CO2e | 200.0,200.0,200.0,200.0 | 400%+ | RFCMc | Vented Attic | None | None | None | None | None | Single-Family Detached | Single-Family Detached | Single-Family Detached | 3000-3999 | 2500-3999 | Heated Basement | 2 Car | 1 | 1 | <8 | None | Brick | No | Natural Gas | 65F | Yes | 3F | Day and Night -3h | No Exterior Use | Uninsulated | 100% Usage | AC, SEER 13 | 100% Conditioned | Central AC | Yes | None | No | Fuel Furnace, 92.5% AFUE | Ducted Heating | Natural Gas Fuel Furnace | None | None | None | No | None | None | None | None | 200000+ | 140000+ | 150000+ | 4 ACH50 | R-38 | Uninsulated | Wall R-5, Exterior | R-5, Exterior | Unfinished, Uninsulated | None | Brick, 12-in, 3-wythe, R-11 | Summer = 0.7, Winter = 0.85 | MISO | 100% Incandescent | 100% Usage | 100% Usage | CR04 | None | EF 6.7 | None | None | None | None | None | None | None | None | Typical Efficiency | Cooling Season, 7 days/wk | Left/Right at 15ft | 7 | South | None | 100% | 85% | G26003002 | In metro area, not/partially in principal city | None | None | No | Hour16 | 103 | EF 17.6, 100% Usage | Composition Shingles | Stochastic | 1 | 1 | 2018 | 31 | 12 | 15 | None | MI | Owner | 1 | Medium | Occupied | 1990s | 1980-99 | Natural Gas Standard | Natural Gas | Yes | Selfridge Angb | 42.6 | -82.83 | F12 B12 L12 R12 | Single, Clear, Metal | 67.9925 | 0.070238 |  | 91.4382 | 0.094457 |  | 59.7865 | 0.061761 |  | 325.602 | 0.33635 |  | 1752.8581 | 1.8107 |  | 283.1067 | 0.29245 |  | 0 | 0 |  | 210.425 | 0.21737 |  | 0 | 0 | 0 | 0 | 0 | 264.9362 | 0.27368 |  | 99.9372 | 3321.6675 | 3.4313 |  | 21.9803 | 0.022706 |  | 3583.38 | 3.7017 |  | 0 | 0 | 0 | 735.0222 | 0.75929 |  | 1790.0781 | 1.8492 |  | 717.1449 | 0 | 0 | 0 | 1213.6073 | 0 | 0 | 0 | 9615.9549 | 9.9335 |  | 0 | 10390.8348 | 10.7339 |  | 0 | 0 | 0 | 0 |  | 0 | 0 | 0 | 0 | 0 | 34546.6316 | 34546.6316 | 35.6874 |  | 13325.9416 | 13325.9416 | 0 | 21220.69 | 0 | 2407.207 | 0 | 4837.8652 | 0 | 5388.8515 | 0 | 4837.8652 | 0 | 5098.8631 | 0 | 4837.8652 | 0 | 5622.389 | 0 | 4837.8652 | 0 | 7245.0722 | 10226.7167 | 9936.7283 | 10460.2542
20184 | 0 | 242.131 | TRUE | 1138 | CBSA Detroit-Warren-Dearborn, MI | 5A | 5A | Hour22 | 3 | Cold | None | Standard Efficiency | East North Central | East North Central | Midwest | Not in a census Place | None | None | None | Gas, 120% Usage | 72F | No | 0F | None | Double-Loaded Interior | G2601250 | G2601250, G26002905 | None | None | 20 ft^2 | Fiberglass | None | 2 ft | None | data/cambium/LRMER_MidCase_15_2025start,data/cambium/LRMER_LowRECost_15_2025start,data/cambium/LRMER_95DecarbBy2035_15_2025start,data/cambium/LRMER_LowRECost_25_2025start | kg/MWh,kg/MWh,kg/MWh,kg/MWh | /lib/resources/data/cambium/LRMER_MidCase_15_2025start/RFCMc.csv,/lib/resources/data/cambium/LRMER_LowRECost_15_2025start/RFCMc.csv,/lib/resources/data/cambium/LRMER_95DecarbBy2035_15_2025start/RFCMc.csv,/lib/resources/data/cambium/LRMER_LowRECost_25_2025start/RFCMc.csv | lb/MBtu,lb/MBtu,lb/MBtu,lb/MBtu | 195.9,195.9,195.9,195.9 | 147.3,147.3,147.3,147.3 | 177.8,177.8,177.8,177.8 | LRMER_MidCase_15_2025start,LRMER_LowRECost_15_2025start,LRMER_95DecarbBy2035_15_2025start,LRMER_LowRECost_25_2025start | CO2e,CO2e,CO2e,CO2e | 200.0,200.0,200.0,200.0 | 200-300% | RFCMc | None | Middle | None | Top | 24 | None | 20 to 49 Unit | Multifamily with 5+ units, 1-3 stories | Multi-Family with 5+ Units | 1000-1499 | 0-1499 | Unheated Basement | None | 2 | 2 | <8 | Vinyl, Light | Brick | No | Natural Gas | 70F | Yes | 3F | Night +5h | No Exterior Use | Uninsulated | 200% Usage | Room AC, EER 10.7 | 40% Conditioned | Room AC | No | Heating Only | No | Shared Heating | Non-Ducted Heating | Natural Gas Shared Heating | None | None | Boiler Baseboards Heating Only, Natural Gas | No | None | None | None | None | 60000-69999 | 60000-79999 | 60000-99999 | 20 ACH50 | None | Ceiling R-13 | Uninsulated | Uninsulated | Finished, R-19 | None | Brick, 12-in, 3-wythe, R-19 | Summer = 0.7, Winter = 0.85 | MISO | 100% CFL | 100% Usage | 100% Usage | CR04 | None | None | None | None | None | None | None | None | None | None | None | Cooling Season, 7 days/wk | 12 | 4 | Southeast | None | 200% | 89% | G26002905 | In metro area, not/partially in principal city | None | None | None | Hour18 | 103 | EF 17.6, 100% Usage | Asphalt Shingles, Medium | Stochastic | 1 | 1 | 2018 | 31 | 12 | 15 | None | MI | Renter | 1 | High | Occupied | 2010s | 2010s | Natural Gas Premium | Natural Gas | No | Oakland Co Intl | 42.67 | -83.42 | F15 B15 L15 R15 | Double, Low-E, Non-metal, Air, M-Gain | 67.9925 | 0.20374 |  | 0 | 0 |  | 0 | 0 |  | 0 | 0 |  | 546.5775 | 1.6378 |  | 0 | 0 |  | 0 | 0 |  | 110.7809 | 0.33195 |  | 0 | 0 | 0 | 0 | 0 | 39.2715 | 0.11768 |  | 0 | 468.6206 | 1.4042 |  | 21.9803 | 0.065864 |  | 3638.4773 | 10.9026 |  | 0 | 0 | 0 | 38.9785 | 0.1168 |  | 434.0383 | 1.3006 |  | 0 | 0 | 0 | 0 | 0 | 0 | 0 | 0 | 5986.2697 | 17.9378 |  | 0 | 8532.7642 | 25.5683 |  | 0 | 0 | 1144.1495 | 3.4284 |  | 0 | 0 | 0 | 0 | 0 | 21029.9008 | 21029.9008 | 63.0158 |  | 5366.7174 | 5366.7174 | 0 | 15663.1833 | 0 | 967.6858 | 0 | 3570.9005 | 0 | 2182.134 | 0 | 3570.9005 | 0 | 2052.1403 | 0 | 3570.9005 | 0 | 2271.4441 | 0 | 3570.9005 | 0 | 4538.5863 | 5753.0345 | 5623.0408 | 5842.3446
20211 | 0 | 242.131 | TRUE | 1675 | Non-CBSA East North Central | 5A | 5A | Hour12 | 3 | Cold | None | Standard Efficiency | East North Central | East North Central | Midwest | Not in a census Place | Electric, 100% Usage | Standard, 100% Usage | Yes | Electric, 100% Usage | 78F | No | 0F | None | Not Applicable | G2600170 | G2600170, G26001400 | None | 290 Rated kWh, 100% Usage | 20 ft^2 | Fiberglass | 20% Leakage, R-6 | 2 ft | None | data/cambium/LRMER_MidCase_15_2025start,data/cambium/LRMER_LowRECost_15_2025start,data/cambium/LRMER_95DecarbBy2035_15_2025start,data/cambium/LRMER_LowRECost_25_2025start | kg/MWh,kg/MWh,kg/MWh,kg/MWh | /lib/resources/data/cambium/LRMER_MidCase_15_2025start/RFCMc.csv,/lib/resources/data/cambium/LRMER_LowRECost_15_2025start/RFCMc.csv,/lib/resources/data/cambium/LRMER_95DecarbBy2035_15_2025start/RFCMc.csv,/lib/resources/data/cambium/LRMER_LowRECost_25_2025start/RFCMc.csv | lb/MBtu,lb/MBtu,lb/MBtu,lb/MBtu | 195.9,195.9,195.9,195.9 | 147.3,147.3,147.3,147.3 | 177.8,177.8,177.8,177.8 | LRMER_MidCase_15_2025start,LRMER_LowRECost_15_2025start,LRMER_95DecarbBy2035_15_2025start,LRMER_LowRECost_25_2025start | CO2e,CO2e,CO2e,CO2e | 200.0,200.0,200.0,200.0 | 400%+ | RFCMc | Vented Attic | None | Middle | None | None | 12 | Single-Family Attached | Single-Family Attached | Single-Family Attached | 1500-1999 | 1500-2499 | Unheated Basement | None | 2 | 2 | <8 | Brick, Medium/Dark | Wood Frame | No | Natural Gas | 65F | Yes | 3F | Night -4h | No Exterior Use | Uninsulated | 100% Usage | AC, SEER 13 | 100% Conditioned | Central AC | Yes | None | No | Fuel Furnace, 80% AFUE | Ducted Heating | Natural Gas Fuel Furnace | None | None | None | No | None | None | None | None | 80000-99999 | 80000-99999 | 60000-99999 | 10 ACH50 | R-30 | Ceiling R-13 | Uninsulated | Uninsulated | Unfinished, Uninsulated | None | Wood Stud, R-19 | Summer = 0.7, Winter = 0.85 | MISO | 100% LED | 100% Usage | 100% Usage | CR04 | None | None | None | None | None | None | None | None | None | None | None | Cooling Season, 7 days/wk | 12 | 3 | West | None | 100% | 104% | G26001400 | In metro area, not/partially in principal city | None | None | No | Hour12 | 103 | EF 15.9, 100% Usage | Composition Shingles | Stochastic | 1 | 1 | 2018 | 31 | 12 | 15 | None | MI | Renter | 1 | Medium | Occupied | 2000s | 2000-09 | Natural Gas Standard | Natural Gas | Yes | Mbs Intl | 43.53 | -84.08 | F9 B9 L9 R9 | Double, Low-E, Non-metal, Air, M-Gain | 67.9925 | 0.13842 |  | 858.1121 | 1.747 |  | 32.2378 | 0.06563 |  | 91.7312 | 0.18675 |  | 881.2647 | 1.7941 |  | 105.2125 | 0.21419 |  | 0 | 0 |  | 281.6413 | 0.57337 |  | 0 | 0 | 0 | 0 | 0 | 30.4794 | 0.062051 |  | 0 | 470.6721 | 0.9582 |  | 21.9803 | 0.044748 |  | 2156.4169 | 4.3901 |  | 0 | 0 | 0 | 431.9868 | 0.87945 |  | 480.0504 | 0.9773 |  | 0 | 0 | 0 | 0 | 0 | 0 | 0 | 0 | 11125.2709 | 22.6491 |  | 0 | 5167.4291 | 10.52 |  | 0 | 0 | 0 | 0 |  | 0 | 0 | 0 | 0 | 0 | 22202.4781 | 22202.4781 | 45.2003 |  | 5909.7781 | 5909.7781 | 0 | 16292.7 | 0 | 1061.6892 | 0 | 3714.3668 | 0 | 2380.304 | 0 | 3714.3668 | 0 | 2250.0105 | 0 | 3714.3668 | 0 | 2478.1838 | 0 | 3714.3668 | 0 | 4776.056 | 6094.6707 | 5964.3772 | 6192.5505
20226 | 0 | 242.131 | TRUE | 2176 | Non-CBSA East North Central | 5A | 5A | Hour3 | 2 | Cold | None | Standard Efficiency | East North Central | East North Central | Midwest | Not in a census Place | Electric, 120% Usage | EnergyStar, 120% Usage | Yes | Electric, 120% Usage | 70F | No | 0F | None | Not Applicable | G2600490 | G2600490, G26001702 | None | None | 20 ft^2 | Fiberglass | 0% Leakage, Uninsulated | 2 ft | None | data/cambium/LRMER_MidCase_15_2025start,data/cambium/LRMER_LowRECost_15_2025start,data/cambium/LRMER_95DecarbBy2035_15_2025start,data/cambium/LRMER_LowRECost_25_2025start | kg/MWh,kg/MWh,kg/MWh,kg/MWh | /lib/resources/data/cambium/LRMER_MidCase_15_2025start/RFCMc.csv,/lib/resources/data/cambium/LRMER_LowRECost_15_2025start/RFCMc.csv,/lib/resources/data/cambium/LRMER_95DecarbBy2035_15_2025start/RFCMc.csv,/lib/resources/data/cambium/LRMER_LowRECost_25_2025start/RFCMc.csv | lb/MBtu,lb/MBtu,lb/MBtu,lb/MBtu | 195.9,195.9,195.9,195.9 | 147.3,147.3,147.3,147.3 | 177.8,177.8,177.8,177.8 | LRMER_MidCase_15_2025start,LRMER_LowRECost_15_2025start,LRMER_95DecarbBy2035_15_2025start,LRMER_LowRECost_25_2025start | CO2e,CO2e,CO2e,CO2e | 200.0,200.0,200.0,200.0 | 400%+ | RFCMc | Vented Attic | None | None | None | None | None | Single-Family Detached | Single-Family Detached | Single-Family Detached | 2000-2499 | 1500-2499 | Heated Basement | 1 Car | 1 | 1 | <8 | Vinyl, Light | Brick | No | Electricity | 67F | No | 0F | None | No Exterior Use | Uninsulated | 200% Usage | Heat Pump | 100% Conditioned | Heat Pump | Yes | None | No | ASHP, SEER 13, 7.7 HSPF | Ducted Heat Pump | Electricity ASHP | None | None | None | No | None | None | None | None | 200000+ | 140000+ | 150000+ | 10 ACH50 | R-38 | Uninsulated | Uninsulated | Uninsulated | Unfinished, Uninsulated | None | Brick, 12-in, 3-wythe, R-19 | Summer = 0.7, Winter = 0.85 | MISO | 100% Incandescent | 100% Usage | 100% Usage | CR04 | None | None | None | None | None | None | Gas | None | None | None | None | Cooling Season, 7 days/wk | Left/Right at 15ft | 2 | South | None | 200% | 85% | G26001702 | In metro area, not/partially in principal city | None | None | No | Hour12 | 103 | EF 17.6, 100% Usage | Composition Shingles | Stochastic | 1 | 1 | 2018 | 31 | 12 | 15 | None | MI | Owner | 1 | High | Occupied | 2000s | 2000-09 | Natural Gas Standard | Natural Gas | Yes | Flint Bishop Intl | 42.97 | -83.75 | F18 B18 L18 R18 | Double, Low-E, Non-metal, Air, M-Gain | 67.9925 | 0.10655 |  | 480.0504 | 0.75228 |  | 28.1348 | 0.04409 |  | 564.748 | 0.88501 |  | 1970.3168 | 3.0877 |  | 0 | 0 |  | 0 | 0 |  | 386.2677 | 0.60532 |  | 7546.5801 | 4039.3986 | 0 | 950.4295 | 0 | 208.6666 | 0.327 |  | 99.9372 | 2355.9983 | 3.6921 |  | 16.412 | 0.025719 |  | 4069.2918 | 6.377 |  | 0 | 0 | 0 | 486.498 | 0.76239 |  | 434.0383 | 0.68018 |  | 0 | 0 | 0 | 0 | 0 | 0 | 0 | 0 | 0 | 0 |  | 2184.5518 | 7013.1907 | 10.9903 |  | 0 | 0 | 0 | 0 |  | 0 | 0 | 0 | 0 | 0 | 32902.796 | 32902.796 | 51.5618 |  | 23705.0535 | 23705.0535 | 0 | 9198.0355 | 0 | 4342.6421 | 0 | 2096.938 | 0 | 9712.9608 | 0 | 2096.938 | 0 | 9047.5603 | 0 | 2096.938 | 0 | 10159.3864 | 0 | 2096.938 | 0 | 6439.5801 | 11809.8988 | 11144.4983 | 12256.3244
20240 | 0 | 242.131 | TRUE | 2176 | CBSA Detroit-Warren-Dearborn, MI | 5A | 5A | Hour18 | 4 | Cold | None | Standard Efficiency | East North Central | East North Central | Midwest | MI, Dearborn | Gas, 80% Usage | EnergyStar, 80% Usage | Yes | Electric, 80% Usage | 70F | Yes | 9F | Night Setback -3h | Not Applicable | G2601630 | G2601630, G26003203 | None | None | 20 ft^2 | Fiberglass | 0% Leakage, Uninsulated | 2 ft | None | data/cambium/LRMER_MidCase_15_2025start,data/cambium/LRMER_LowRECost_15_2025start,data/cambium/LRMER_95DecarbBy2035_15_2025start,data/cambium/LRMER_LowRECost_25_2025start | kg/MWh,kg/MWh,kg/MWh,kg/MWh | /lib/resources/data/cambium/LRMER_MidCase_15_2025start/RFCMc.csv,/lib/resources/data/cambium/LRMER_LowRECost_15_2025start/RFCMc.csv,/lib/resources/data/cambium/LRMER_95DecarbBy2035_15_2025start/RFCMc.csv,/lib/resources/data/cambium/LRMER_LowRECost_25_2025start/RFCMc.csv | lb/MBtu,lb/MBtu,lb/MBtu,lb/MBtu | 195.9,195.9,195.9,195.9 | 147.3,147.3,147.3,147.3 | 177.8,177.8,177.8,177.8 | LRMER_MidCase_15_2025start,LRMER_LowRECost_15_2025start,LRMER_95DecarbBy2035_15_2025start,LRMER_LowRECost_25_2025start | CO2e,CO2e,CO2e,CO2e | 200.0,200.0,200.0,200.0 | 400%+ | RFCMc | Vented Attic | None | None | None | None | None | Single-Family Detached | Single-Family Detached | Single-Family Detached | 2000-2499 | 1500-2499 | Heated Basement | 2 Car | 1 | 1 | <8 | None | Brick | No | Natural Gas | 68F | Yes | 6F | Night -4h | No Exterior Use | Uninsulated | 50% Usage | AC, SEER 13 | 80% Conditioned | Central AC | Yes | None | No | Fuel Furnace, 80% AFUE | Ducted Heating | Natural Gas Fuel Furnace | None | None | None | No | None | None | None | None | 200000+ | 140000+ | 150000+ | 15 ACH50 | R-30 | Uninsulated | Uninsulated | Uninsulated | Unfinished, Uninsulated | None | Brick, 12-in, 3-wythe, Uninsulated | Summer = 0.7, Winter = 0.85 | MISO | 100% Incandescent | 100% Usage | 100% Usage | CR04 | None | None | None | None | None | None | None | None | None | None | Typical Efficiency | Cooling Season, 7 days/wk | Left/Right at 15ft | 4 | North | None | 50% | 85% | G26003203 | In metro area, not/partially in principal city | None | None | No | Hour19 | 103 | EF 17.6, 100% Usage | Metal, Dark | Stochastic | 1 | 1 | 2018 | 31 | 12 | 15 | None | MI | Owner | 1 | Low | Occupied | 1950s | 1940-59 | Natural Gas Standard | Natural Gas | Yes | Detroit Metropolita | 42.22 | -83.35 | F9 B9 L9 R9 | Single, Clear, Non-metal | 67.9925 | 0.10655 |  | 46.3052 | 0.072565 |  | 30.1863 | 0.047305 |  | 118.6938 | 0.186 |  | 2322.5882 | 3.6397 |  | 0 | 0 |  | 0 | 0 |  | 730.04 | 1.144 |  | 0 | 0 | 0 | 0 | 0 | 208.6666 | 0.327 |  | 99.9372 | 2355.9983 | 3.6921 |  | 21.9803 | 0.034445 |  | 1269.5839 | 1.9896 |  | 0 | 0 | 0 | 429.9353 | 0.67375 |  | 434.0383 | 0.68018 |  | 489.7218 | 0 | 0 | 0 | 616.3285 | 0 | 0 | 0 | 28815.3337 | 45.1564 |  | 0 | 4020.642 | 6.3007 |  | 0 | 0 | 0 | 0 |  | 0 | 0 | 0 | 0 | 0 | 42078.265 | 42078.265 | 65.9407 |  | 8625.6677 | 8625.6677 | 0 | 33452.3042 | 0 | 1586.5672 | 0 | 7626.4504 | 0 | 3529.175 | 0 | 7626.4504 | 0 | 3332.0832 | 0 | 7626.4504 | 0 | 3696.3982 | 0 | 7626.4504 | 0 | 9213.0176 | 11155.6253 | 10958.5336 | 11322.8485
20258 | 0 | 242.131 | TRUE | 1220 | Non-CBSA East North Central | 5A | 5A | Hour3 | 3 | Cold | None | Standard Efficiency | East North Central | East North Central | Midwest | MI, Flint | Electric, 120% Usage | Standard, 120% Usage | Yes | Gas, 120% Usage | 72F | No | 0F | None | Not Applicable | G2600490 | G2600490, G26001703 | None | 290 Rated kWh, 120% Usage | 20 ft^2 | Fiberglass | None | 2 ft | None | data/cambium/LRMER_MidCase_15_2025start,data/cambium/LRMER_LowRECost_15_2025start,data/cambium/LRMER_95DecarbBy2035_15_2025start,data/cambium/LRMER_LowRECost_25_2025start | kg/MWh,kg/MWh,kg/MWh,kg/MWh | /lib/resources/data/cambium/LRMER_MidCase_15_2025start/RFCMc.csv,/lib/resources/data/cambium/LRMER_LowRECost_15_2025start/RFCMc.csv,/lib/resources/data/cambium/LRMER_95DecarbBy2035_15_2025start/RFCMc.csv,/lib/resources/data/cambium/LRMER_LowRECost_25_2025start/RFCMc.csv | lb/MBtu,lb/MBtu,lb/MBtu,lb/MBtu | 195.9,195.9,195.9,195.9 | 147.3,147.3,147.3,147.3 | 177.8,177.8,177.8,177.8 | LRMER_MidCase_15_2025start,LRMER_LowRECost_15_2025start,LRMER_95DecarbBy2035_15_2025start,LRMER_LowRECost_25_2025start | CO2e,CO2e,CO2e,CO2e | 200.0,200.0,200.0,200.0 | 150-200% | RFCMc | Vented Attic | None | None | None | None | None | Single-Family Detached | Single-Family Detached | Single-Family Detached | 1000-1499 | 0-1499 | Vented Crawlspace | None | 1 | 1 | <8 | None | Brick | No | Natural Gas | 68F | Yes | 3F | Night +2h | No Exterior Use | Uninsulated | 200% Usage | Room AC, EER 10.7 | 40% Conditioned | Room AC | No | None | No | Fuel Wall/Floor Furnace, 60% AFUE | Non-Ducted Heating | Natural Gas Fuel Wall/Floor Furnace | None | None | None | No | None | None | None | None | 25000-29999 | 20000-39999 | 20000-39999 | 25 ACH50 | R-7 | Uninsulated | Uninsulated | Uninsulated | Unfinished, Uninsulated | None | Brick, 12-in, 3-wythe, Uninsulated | Summer = 0.7, Winter = 0.85 | MISO | 100% Incandescent | 100% Usage | 100% Usage | CR04 | None | None | EF 12, National Average | None | None | None | None | None | None | None | None | Cooling Season, 7 days/wk | Left/Right at 15ft | 2 | East | None | 200% | 85% | G26001703 | In metro area, principal city | None | None | No | Hour18 | 103 | EF 15.9, 100% Usage | Asphalt Shingles, Medium | Stochastic | 1 | 1 | 2018 | 31 | 12 | 15 | None | MI | Owner | 1 | High | Occupied | 1950s | 1940-59 | Electric Standard | Electricity | Yes | Flint Bishop Intl | 42.97 | -83.75 | F12 B12 L12 R12 | Single, Clear, Non-metal | 67.9925 | 0.19004 |  | 915.261 | 2.5582 |  | 34.2893 | 0.095841 |  | 0 | 0 |  | 934.3106 | 2.6115 |  | 109.3155 | 0.30555 |  | 319.7405 | 0.8937 |  | 0 | 0 |  | 0 | 0 | 0 | 0 | 4948.2119 | 160.896 | 0.44972 |  | 0 | 1535.3993 | 4.2916 |  | 21.9803 | 0.061437 |  | 3581.6215 | 10.0109 |  | 0 | 0 | 0 | 33.4101 | 0.093384 |  | 480.0504 | 1.3418 |  | 0 | 0 | 0 | 0 | 0 | 0 | 0 | 0 | 43959.7813 | 122.8712 |  | 0 | 0 | 0 |  | 0 | 0 | 976.2197 | 2.7286 |  | 0 | 0 | 0 | 0 | 0 | 58078.187 | 58078.187 | 162.3333 |  | 13142.4791 | 13142.4791 | 0 | 44935.7079 | 0 | 2307.316 | 0 | 10244.4377 | 0 | 5249.1111 | 0 | 10244.4377 | 0 | 4953.7875 | 0 | 10244.4377 | 0 | 5469.85 | 0 | 10244.4377 | 0 | 12551.7536 | 15493.5487 | 15198.2252 | 15714.2876
20296 | 0 | 242.131 | TRUE | 1138 | CBSA Detroit-Warren-Dearborn, MI | 5A | 5A | Hour23 | 3 | Cold | None | Standard Efficiency | East North Central | East North Central | Midwest | MI, Novi | Electric, 120% Usage | EnergyStar, 120% Usage | Yes | Gas, 120% Usage | 68F | Yes | 5F | Night Setup -1h | Double-Loaded Interior | G2601250 | G2601250, G26002905 | None | None | 20 ft^2 | Fiberglass | 20% Leakage, R-8 | 2 ft | None | data/cambium/LRMER_MidCase_15_2025start,data/cambium/LRMER_LowRECost_15_2025start,data/cambium/LRMER_95DecarbBy2035_15_2025start,data/cambium/LRMER_LowRECost_25_2025start | kg/MWh,kg/MWh,kg/MWh,kg/MWh | /lib/resources/data/cambium/LRMER_MidCase_15_2025start/RFCMc.csv,/lib/resources/data/cambium/LRMER_LowRECost_15_2025start/RFCMc.csv,/lib/resources/data/cambium/LRMER_95DecarbBy2035_15_2025start/RFCMc.csv,/lib/resources/data/cambium/LRMER_LowRECost_25_2025start/RFCMc.csv | lb/MBtu,lb/MBtu,lb/MBtu,lb/MBtu | 195.9,195.9,195.9,195.9 | 147.3,147.3,147.3,147.3 | 177.8,177.8,177.8,177.8 | LRMER_MidCase_15_2025start,LRMER_LowRECost_15_2025start,LRMER_95DecarbBy2035_15_2025start,LRMER_LowRECost_25_2025start | CO2e,CO2e,CO2e,CO2e | 200.0,200.0,200.0,200.0 | 400%+ | RFCMc | None | Left | None | Top | 7 | None | 5 to 9 Unit | Multifamily with 5+ units, 1-3 stories | Multi-Family with 5+ Units | 1000-1499 | 0-1499 | Slab | None | 2 | 2 | <8 | None | Brick | No | Natural Gas | 60F | No | 0F | None | No Exterior Use | Uninsulated | 200% Usage | AC, SEER 13 | 100% Conditioned | Central AC | Yes | None | No | Fuel Furnace, 60% AFUE | Ducted Heating | Natural Gas Fuel Furnace | None | None | None | No | None | None | None | None | 80000-99999 | 80000-99999 | 60000-99999 | 6 ACH50 | None | None | None | None | Finished, R-30 | 2ft R10 Under, Horizontal | Brick, 12-in, 3-wythe, R-11 | Summer = 0.7, Winter = 0.85 | MISO | 100% CFL | 100% Usage | 100% Usage | CR04 | None | None | None | None | None | Gas Lighting | None | None | None | None | None | Cooling Season, 7 days/wk | 27 | 2 | North | None | 200% | 89% | G26002905 | In metro area, not/partially in principal city | None | None | None | Hour9 | 103 | EF 17.6, 100% Usage | Asphalt Shingles, Medium | Stochastic | 1 | 1 | 2018 | 31 | 12 | 15 | None | MI | Renter | 1 | High | Occupied | 2010s | 2010s | Natural Gas Standard | Natural Gas | Yes | Oakland Co Intl | 42.67 | -83.42 | F18 B18 L18 R18 | Double, Low-E, Non-metal, Air, M-Gain | 67.9925 | 0.20374 |  | 444.0027 | 1.3304 |  | 25.7903 | 0.07728 |  | 468.0345 | 1.4025 |  | 1620.9761 | 4.8572 |  | 0 | 0 |  | 0 | 0 |  | 43.3745 | 0.12997 |  | 0 | 0 | 0 | 0 | 0 | 39.2715 | 0.11768 |  | 0 | 468.6206 | 1.4042 |  | 21.9803 | 0.065864 |  | 2983.1704 | 8.939 |  | 0 | 0 | 0 | 31.9447 | 0.095722 |  | 434.0383 | 1.3006 |  | 0 | 0 | 0 | 0 | 0 | 0 | 0 | 0 | 5361.7352 | 16.0664 |  | 0 | 6403.6029 | 19.1883 |  | 415.2817 | 0 | 937.2413 | 2.8084 |  | 0 | 0 | 0 | 0 | 0 | 19767.3506 | 19767.3506 | 59.2326 |  | 6648.9034 | 6648.9034 | 0 | 13118.1542 | 0 | 1174.347 | 0 | 2990.676 | 0 | 2648.945 | 0 | 2990.676 | 0 | 2530.6113 | 0 | 2990.676 | 0 | 2735.1901 | 0 | 2990.676 | 0 | 4165.023 | 5639.621 | 5521.2874 | 5725.8661
20321 | 0 | 242.131 | TRUE | 1690 | Non-CBSA East North Central | 6A | 6A | Hour6 | 3 | Cold | None | Standard Efficiency | East North Central | East North Central | Midwest | In another census Place | Electric, 100% Usage | EnergyStar, 100% Usage | Yes | Propane, 100% Usage | 75F | No | 0F | None | Not Applicable | G2600030 | G2600030, G26000200 | None | None | 20 ft^2 | Fiberglass | None | 2 ft | None | data/cambium/LRMER_MidCase_15_2025start,data/cambium/LRMER_LowRECost_15_2025start,data/cambium/LRMER_95DecarbBy2035_15_2025start,data/cambium/LRMER_LowRECost_25_2025start | kg/MWh,kg/MWh,kg/MWh,kg/MWh | /lib/resources/data/cambium/LRMER_MidCase_15_2025start/MROEc.csv,/lib/resources/data/cambium/LRMER_LowRECost_15_2025start/MROEc.csv,/lib/resources/data/cambium/LRMER_95DecarbBy2035_15_2025start/MROEc.csv,/lib/resources/data/cambium/LRMER_LowRECost_25_2025start/MROEc.csv | lb/MBtu,lb/MBtu,lb/MBtu,lb/MBtu | 195.9,195.9,195.9,195.9 | 147.3,147.3,147.3,147.3 | 177.8,177.8,177.8,177.8 | LRMER_MidCase_15_2025start,LRMER_LowRECost_15_2025start,LRMER_95DecarbBy2035_15_2025start,LRMER_LowRECost_25_2025start | CO2e,CO2e,CO2e,CO2e | 200.0,200.0,200.0,200.0 | 400%+ | MROEc | Vented Attic | None | None | None | None | None | Single-Family Detached | Single-Family Detached | Single-Family Detached | 1500-1999 | 1500-2499 | Heated Basement | None | 2 | 2 | <8 | None | Brick | No | Propane | 62F | Yes | 3F | Night | No Exterior Use | Uninsulated | 100% Usage | None | None | None | No | None | No | Fuel Wall/Floor Furnace, 60% AFUE | Non-Ducted Heating | Propane Fuel Wall/Floor Furnace | None | None | None | No | None | None | None | None | 100000-119999 | 100000-119999 | 100000-149999 | 30 ACH50 | R-19 | Uninsulated | Uninsulated | Uninsulated | Unfinished, Uninsulated | None | Brick, 12-in, 3-wythe, Uninsulated | Summer = 0.7, Winter = 0.85 | MISO | 100% CFL | 100% Usage | 100% Usage | CR04 | None | EF 6.7 | None | None | None | None | None | None | None | None | None | Cooling Season, 7 days/wk | Left/Right at 15ft | 2 | East | None | 100% | 85% | G26000200 | Not/partially in metro area | None | None | No | Hour20 | 74 | EF 17.6, 100% Usage | Composition Shingles | Stochastic | 1 | 1 | 2018 | 31 | 12 | 15 | None | MI | Owner | 1 | Medium | Occupied | 1940s | 1940-59 | Electric Standard | Electricity | Yes | Manistique Amos | 45.95 | -86.23 | F18 B18 L18 R18 | Double, Low-E, Non-metal, Air, M-Gain | 27.2556 | 0.054995 |  | 400.042 | 0.80719 |  | 23.4457 | 0.047308 |  | 0 | 0 |  | 0 | 0 |  | 0 | 0 |  | 0 | 0 |  | 0 | 0 |  | 0 | 0 | 0 | 0 | 2798.8287 | 46.0122 | 0.092841 |  | 0 | 620.1384 | 1.2513 |  | 21.9803 | 0.044351 |  | 1910.5303 | 3.855 |  | 0 | 0 | 0 | 27.8418 | 0.056178 |  | 1790.0781 | 3.6119 |  | 0 | 0 | 0 | 0 | 0 | 0 | 0 | 0 | 0 | 0 |  | 0 | 0 | 0 |  | 0 | 0 | 0 | 0 |  | 0 | 0 | 68959.3297 | 0 | 813.5653 | 77439.048 | 77439.048 | 156.2528 |  | 7666.153 | 7666.153 | 0 | 0 | 69772.895 | 1268.6493 | 0 | 0 | 19200.423 | 2152.2169 | 0 | 0 | 19200.423 | 1978.8915 | 0 | 0 | 19200.423 | 2659.3359 | 0 | 0 | 19200.423 | 20469.0724 | 21352.6399 | 21179.3146 | 21859.7589
20350 | 0 | 242.131 | TRUE | 3301 | Non-CBSA East North Central | 6A | 6A | Hour14 | 4 | Cold | None | None | East North Central | East North Central | Midwest | Not in a census Place | Electric, 120% Usage | EnergyStar, 120% Usage | Yes | Electric, 120% Usage | 65F | No | 0F | None | Not Applicable | G2600090 | G2600090, G26000400 | None | None | 20 ft^2 | Fiberglass | None | 2 ft | None | data/cambium/LRMER_MidCase_15_2025start,data/cambium/LRMER_LowRECost_15_2025start,data/cambium/LRMER_95DecarbBy2035_15_2025start,data/cambium/LRMER_LowRECost_25_2025start | kg/MWh,kg/MWh,kg/MWh,kg/MWh | /lib/resources/data/cambium/LRMER_MidCase_15_2025start/RFCMc.csv,/lib/resources/data/cambium/LRMER_LowRECost_15_2025start/RFCMc.csv,/lib/resources/data/cambium/LRMER_95DecarbBy2035_15_2025start/RFCMc.csv,/lib/resources/data/cambium/LRMER_LowRECost_25_2025start/RFCMc.csv | lb/MBtu,lb/MBtu,lb/MBtu,lb/MBtu | 195.9,195.9,195.9,195.9 | 147.3,147.3,147.3,147.3 | 177.8,177.8,177.8,177.8 | LRMER_MidCase_15_2025start,LRMER_LowRECost_15_2025start,LRMER_95DecarbBy2035_15_2025start,LRMER_LowRECost_25_2025start | CO2e,CO2e,CO2e,CO2e | 200.0,200.0,200.0,200.0 | 100-150% | RFCMc | Vented Attic | None | None | None | None | None | Single-Family Detached | Single-Family Detached | Single-Family Detached | 3000-3999 | 2500-3999 | Vented Crawlspace | 2 Car | 2 | 2 | <8 | None | Brick | No | Electricity | 68F | No | 0F | None | No Exterior Use | Uninsulated | 200% Usage | Room AC, EER 10.7 | 20% Conditioned | Room AC | No | None | Yes | Electric Baseboard, 100% Efficiency | Non-Ducted Heating | Electricity Baseboard | None | None | None | No | None | None | None | None | 25000-29999 | 20000-39999 | 20000-39999 | 10 ACH50 | R-30 | Ceiling R-13 | Uninsulated | Uninsulated | Unfinished, Uninsulated | None | Brick, 12-in, 3-wythe, R-11 | Summer = 0.7, Winter = 0.85 | MISO | 100% Incandescent | 100% Usage | 100% Usage | CR04 | None | None | EF 12, National Average | None | None | None | None | Has Pool | None | 1.0 HP Pump | None | Cooling Season, 7 days/wk | Left/Right at 15ft | 4 | East | None | 200% | 85% | G26000400 | Not/partially in metro area | None | None | No | Hour19 | 103 | EF 17.6, 100% Usage | Composition Shingles | Stochastic | 1 | 1 | 2018 | 31 | 12 | 15 | None | MI | Owner | 1 | High | Occupied | 1990s | 1980-99 | Electric Standard | Electricity | Yes | Antrim Co | 44.99 | -85.19 | F6 B6 L6 R6 | Double, Low-E, Non-metal, Air, M-Gain | 0 | 0 |  | 778.6898 | 0.8044 |  | 45.426 | 0.046926 |  | 0 | 0 |  | 548.629 | 0.56674 |  | 0 | 0 |  | 319.7405 | 0.3303 |  | 0 | 0 |  | 0 | 23489.9393 | 0 | 0 | 8761.0666 | 264.9362 | 0.27368 |  | 99.9372 | 3321.6675 | 3.4313 |  | 21.9803 | 0.022706 |  | 5652.4617 | 5.8391 |  | 0 | 3105.3811 | 0 | 644.7564 | 0.66605 |  | 434.0383 | 0.44837 |  | 0 | 0 | 0 | 0 | 0 | 0 | 0 | 0 | 0 | 0 |  | 0 | 0 | 0 |  | 0 | 0 | 0 | 0 |  | 0 | 0 | 0 | 0 | 0 | 47488.9431 | 47488.9431 | 49.057 |  | 47488.9431 | 47488.9431 | 0 | 0 | 0 | 8426.0911 | 0 | 0 | 0 | 19178.9033 | 0 | 0 | 0 | 17811.7595 | 0 | 0 | 0 | 20025.7802 | 0 | 0 | 0 | 8426.0911 | 19178.9033 | 17811.7595 | 20025.7802
20353 | 0 | 242.131 | TRUE | 885 | CBSA Detroit-Warren-Dearborn, MI | 5A | 5A | Hour4 | 3 | Cold | None | Standard Efficiency | East North Central | East North Central | Midwest | Not in a census Place | Gas, 100% Usage | Standard, 100% Usage | Yes | Gas, 100% Usage | 72F | No | 0F | None | Not Applicable | G2601250 | G2601250, G26002901 | None | 318 Rated kWh, 100% Usage | 20 ft^2 | Fiberglass | 20% Leakage, R-4 | 2 ft | None | data/cambium/LRMER_MidCase_15_2025start,data/cambium/LRMER_LowRECost_15_2025start,data/cambium/LRMER_95DecarbBy2035_15_2025start,data/cambium/LRMER_LowRECost_25_2025start | kg/MWh,kg/MWh,kg/MWh,kg/MWh | /lib/resources/data/cambium/LRMER_MidCase_15_2025start/RFCMc.csv,/lib/resources/data/cambium/LRMER_LowRECost_15_2025start/RFCMc.csv,/lib/resources/data/cambium/LRMER_95DecarbBy2035_15_2025start/RFCMc.csv,/lib/resources/data/cambium/LRMER_LowRECost_25_2025start/RFCMc.csv | lb/MBtu,lb/MBtu,lb/MBtu,lb/MBtu | 195.9,195.9,195.9,195.9 | 147.3,147.3,147.3,147.3 | 177.8,177.8,177.8,177.8 | LRMER_MidCase_15_2025start,LRMER_LowRECost_15_2025start,LRMER_95DecarbBy2035_15_2025start,LRMER_LowRECost_25_2025start | CO2e,CO2e,CO2e,CO2e | 200.0,200.0,200.0,200.0 | 200-300% | RFCMc | Vented Attic | None | None | None | None | None | Mobile Home | Mobile Home | Mobile Home | 750-999 | 0-1499 | Ambient | None | 1 | 1 | <8 | Brick, Medium/Dark | Wood Frame | No | Natural Gas | 70F | No | 0F | None | No Exterior Use | Uninsulated | 100% Usage | AC, SEER 13 | 100% Conditioned | Central AC | Yes | None | No | Fuel Wall/Floor Furnace, 68% AFUE | Non-Ducted Heating | Natural Gas Fuel Wall/Floor Furnace | None | None | None | No | None | None | None | None | 30000-34999 | 20000-39999 | 20000-39999 | 20 ACH50 | R-30 | Uninsulated | None | None | Unfinished, Uninsulated | None | Wood Stud, R-11 | Summer = 0.7, Winter = 0.85 | MISO | 100% CFL | 100% Usage | 100% Usage | CR04 | None | None | EF 12, National Average | None | None | None | None | None | None | None | None | Cooling Season, 7 days/wk | Left/Right at 15ft | 1 | Southwest | None | 100% | 94% | G26002901 | In metro area, not/partially in principal city | None | None | No | Hour11 | 103 | EF 17.6, 100% Usage | Metal, Dark | Stochastic | 1 | 1 | 2018 | 31 | 12 | 15 | None | MI | Owner | 1 | Medium | Occupied | 1980s | 1980-99 | Natural Gas Premium | Natural Gas | Yes | Oakland Co Intl | 42.67 | -83.42 | F9 B9 L9 R9 | Double, Clear, Non-metal, Air | 67.9925 | 0.26198 |  | 46.8914 | 0.18068 |  | 19.6358 | 0.075659 |  | 403.5589 | 1.555 |  | 1467.4068 | 5.6541 |  | 60.3726 | 0.23262 |  | 319.7405 | 1.232 |  | 0 | 0 |  | 0 | 0 | 0 | 0 | 0 | 36.0477 | 0.1389 |  | 0 | 399.1628 | 1.538 |  | 21.9803 | 0.084693 |  | 1606.9087 | 6.1916 |  | 0 | 0 | 0 | 23.1526 | 0.08921 |  | 434.0383 | 1.6724 |  | 0 | 0 | 0 | 0 | 624.2414 | 0 | 0 | 0 | 24979.9127 | 96.2503 |  | 0 | 2325.5189 | 8.9605 |  | 0 | 0 | 679.6318 | 2.6187 |  | 0 | 0 | 0 | 0 | 0 | 33516.4868 | 33516.4868 | 129.1426 |  | 4906.8889 | 4906.8889 | 0 | 28609.5979 | 0 | 891.7544 | 0 | 6522.3789 | 0 | 1984.4389 | 0 | 6522.3789 | 0 | 1894.5519 | 0 | 6522.3789 | 0 | 2056.5892 | 0 | 6522.3789 | 0 | 7414.1333 | 8506.8178 | 8416.9308 | 8578.968
20359 | 0 | 242.131 | TRUE | 1220 | Non-CBSA East North Central | 5A | 5A | Hour14 | 2 | Cold | None | Standard Efficiency | East North Central | East North Central | Midwest | Not in a census Place | Gas, 120% Usage | Standard, 120% Usage | Yes | Electric, 120% Usage | 72F | No | 0F | None | Not Applicable | G2601390 | G2601390, G26000801 | None | None | 20 ft^2 | Fiberglass | 20% Leakage, R-8 | 2 ft | None | data/cambium/LRMER_MidCase_15_2025start,data/cambium/LRMER_LowRECost_15_2025start,data/cambium/LRMER_95DecarbBy2035_15_2025start,data/cambium/LRMER_LowRECost_25_2025start | kg/MWh,kg/MWh,kg/MWh,kg/MWh | /lib/resources/data/cambium/LRMER_MidCase_15_2025start/RFCMc.csv,/lib/resources/data/cambium/LRMER_LowRECost_15_2025start/RFCMc.csv,/lib/resources/data/cambium/LRMER_95DecarbBy2035_15_2025start/RFCMc.csv,/lib/resources/data/cambium/LRMER_LowRECost_25_2025start/RFCMc.csv | lb/MBtu,lb/MBtu,lb/MBtu,lb/MBtu | 195.9,195.9,195.9,195.9 | 147.3,147.3,147.3,147.3 | 177.8,177.8,177.8,177.8 | LRMER_MidCase_15_2025start,LRMER_LowRECost_15_2025start,LRMER_95DecarbBy2035_15_2025start,LRMER_LowRECost_25_2025start | CO2e,CO2e,CO2e,CO2e | 200.0,200.0,200.0,200.0 | 300-400% | RFCMc | Vented Attic | None | None | None | None | None | Mobile Home | Mobile Home | Mobile Home | 1000-1499 | 0-1499 | Ambient | None | 1 | 1 | <8 | Brick, Medium/Dark | Wood Frame | No | Natural Gas | 68F | Yes | 3F | Day and Night -1h | No Exterior Use | Uninsulated | 200% Usage | AC, SEER 15 | 100% Conditioned | Central AC | Yes | None | No | Fuel Furnace, 92.5% AFUE | Ducted Heating | Natural Gas Fuel Furnace | None | None | None | No | None | None | None | None | 45000-49999 | 40000-59999 | 40000-59999 | 15 ACH50 | R-30 | Ceiling R-30 | None | None | Unfinished, Uninsulated | None | Wood Stud, R-11 | Summer = 0.7, Winter = 0.85 | MISO | 100% CFL | 100% Usage | 100% Usage | CR04 | None | EF 17.6 | None | Gas Fireplace | None | None | None | None | None | None | Typical Efficiency | Cooling Season, 7 days/wk | Left/Right at 15ft | 1 | Northeast | None | 200% | 94% | G26000801 | In metro area, not/partially in principal city | None | None | No | Hour16 | 103 | EF 10.5, 100% Usage | Metal, Dark | Stochastic | 1 | 1 | 2018 | 31 | 12 | 15 | None | MI | Owner | 1 | High | Occupied | 2010s | 2010s | Natural Gas Standard | Natural Gas | Yes | Tulip City | 42.75 | -86.1 | F18 B18 L18 R18 | Double, Low-E, Non-metal, Air, M-Gain | 67.9925 | 0.19004 |  | 56.2696 | 0.15728 |  | 23.7388 | 0.066352 |  | 417.3332 | 1.1665 |  | 1735.2738 | 4.8502 |  | 0 | 0 |  | 0 | 0 |  | 119.573 | 0.33422 |  | 0 | 0 | 0 | 0 | 0 | 40.1507 | 0.11222 |  | 0 | 491.1871 | 1.3729 |  | 16.412 | 0.045873 |  | 3402.5551 | 9.5104 |  | 0 | 0 | 0 | 407.3688 | 1.1386 |  | 1160.8545 | 3.2447 |  | 270.7977 | 0 | 0 | 0 | 749.0897 | 1209.5043 | 0 | 0 | 13453.1344 | 37.6026 |  | 0 | 4201.7599 | 11.7443 |  | 0 | 0 | 0 | 0 |  | 0 | 0 | 0 | 0 | 0 | 27823.5812 | 27823.5812 | 77.7692 |  | 8210.093 | 8210.093 | 0 | 19613.4883 | 0 | 1475.9179 | 0 | 4471.5 | 0 | 3307.2381 | 0 | 4471.5 | 0 | 3142.414 | 0 | 4471.5 | 0 | 3439.214 | 0 | 4471.5 | 0 | 5947.4179 | 7778.7381 | 7613.914 | 7910.714
20396 | 0 | 242.131 | TRUE | 1220 | CBSA Detroit-Warren-Dearborn, MI | 5A | 5A | Hour1 | 3 | Cold | None | Standard Efficiency | East North Central | East North Central | Midwest | MI, Dearborn | Electric, 120% Usage | EnergyStar, 120% Usage | Yes | Electric, 120% Usage | 75F | Yes | 2F | Night Setback -1h | Not Applicable | G2601630 | G2601630, G26003203 | None | None | 20 ft^2 | Fiberglass | 20% Leakage, R-4 | 2 ft | None | data/cambium/LRMER_MidCase_15_2025start,data/cambium/LRMER_LowRECost_15_2025start,data/cambium/LRMER_95DecarbBy2035_15_2025start,data/cambium/LRMER_LowRECost_25_2025start | kg/MWh,kg/MWh,kg/MWh,kg/MWh | /lib/resources/data/cambium/LRMER_MidCase_15_2025start/RFCMc.csv,/lib/resources/data/cambium/LRMER_LowRECost_15_2025start/RFCMc.csv,/lib/resources/data/cambium/LRMER_95DecarbBy2035_15_2025start/RFCMc.csv,/lib/resources/data/cambium/LRMER_LowRECost_25_2025start/RFCMc.csv | lb/MBtu,lb/MBtu,lb/MBtu,lb/MBtu | 195.9,195.9,195.9,195.9 | 147.3,147.3,147.3,147.3 | 177.8,177.8,177.8,177.8 | LRMER_MidCase_15_2025start,LRMER_LowRECost_15_2025start,LRMER_95DecarbBy2035_15_2025start,LRMER_LowRECost_25_2025start | CO2e,CO2e,CO2e,CO2e | 200.0,200.0,200.0,200.0 | 150-200% | RFCMc | Vented Attic | None | None | None | None | None | Single-Family Detached | Single-Family Detached | Single-Family Detached | 1000-1499 | 0-1499 | Slab | 1 Car | 1 | 1 | <8 | None | Brick | No | Electricity | 78F | No | 0F | None | No Exterior Use | Uninsulated | 200% Usage | Heat Pump | 100% Conditioned | Heat Pump | Yes | None | No | ASHP, SEER 13, 7.7 HSPF | Ducted Heat Pump | Electricity ASHP | None | None | None | No | None | None | None | None | 35000-39999 | 20000-39999 | 20000-39999 | 25 ACH50 | R-19 | None | None | None | Unfinished, Uninsulated | Uninsulated | Brick, 12-in, 3-wythe, Uninsulated | Summer = 0.7, Winter = 0.85 | MISO | 100% Incandescent | 100% Usage | 100% Usage | CR04 | None | None | EF 12, National Average | None | None | None | None | None | None | None | None | Cooling Season, 7 days/wk | Left/Right at 15ft | 3 | West | None | 200% | 85% | G26003203 | In metro area, not/partially in principal city | None | None | No | Hour22 | 103 | EF 17.6, 100% Usage | Composition Shingles | Stochastic | 1 | 1 | 2018 | 31 | 12 | 15 | None | MI | Owner | 1 | High | Occupied | 1940s | 1940-59 | Electric Standard | Electricity | Yes | Detroit Metropolita | 42.22 | -83.35 | F9 B9 L9 R9 | Double, Low-E, Non-metal, Air, M-Gain | 67.9925 | 0.19004 |  | 629.5167 | 1.7596 |  | 36.6339 | 0.10239 |  | 446.0542 | 1.2468 |  | 1734.3946 | 4.8478 |  | 0 | 0 |  | 319.7405 | 0.8937 |  | 929.3284 | 2.5975 |  | 11743.6508 | 10789.7045 | 0 | 0 | 6095.2921 | 160.896 | 0.44972 |  | 99.9372 | 1535.3993 | 4.2916 |  | 21.9803 | 0.061437 |  | 4086.2899 | 11.4215 |  | 0 | 0 | 0 | 565.6272 | 1.581 |  | 434.0383 | 1.2132 |  | 0 | 0 | 0 | 0 | 0 | 0 | 0 | 0 | 0 | 0 |  | 0 | 0 | 0 |  | 0 | 0 | 0 | 0 |  | 0 | 0 | 0 | 0 | 0 | 39697.0626 | 39697.0626 | 110.9565 |  | 39697.0626 | 39697.0626 | 0 | 0 | 0 | 7203.0087 | 0 | 0 | 0 | 16206.5869 | 0 | 0 | 0 | 15024.1432 | 0 | 0 | 0 | 16978.0871 | 0 | 0 | 0 | 7203.0087 | 16206.5869 | 15024.1432 | 16978.0871
20494 | 0 | 242.131 | TRUE | 2176 | CBSA Detroit-Warren-Dearborn, MI | 5A | 5A | Hour4 | 4 | Cold | None | None | East North Central | East North Central | Midwest | In another census Place | Gas, 100% Usage | EnergyStar, 100% Usage | Yes | Gas, 100% Usage | 67F | No | 0F | None | Not Applicable | G2601250 | G2601250, G26002901 | None | None | 20 ft^2 | Fiberglass | 0% Leakage, Uninsulated | 2 ft | None | data/cambium/LRMER_MidCase_15_2025start,data/cambium/LRMER_LowRECost_15_2025start,data/cambium/LRMER_95DecarbBy2035_15_2025start,data/cambium/LRMER_LowRECost_25_2025start | kg/MWh,kg/MWh,kg/MWh,kg/MWh | /lib/resources/data/cambium/LRMER_MidCase_15_2025start/RFCMc.csv,/lib/resources/data/cambium/LRMER_LowRECost_15_2025start/RFCMc.csv,/lib/resources/data/cambium/LRMER_95DecarbBy2035_15_2025start/RFCMc.csv,/lib/resources/data/cambium/LRMER_LowRECost_25_2025start/RFCMc.csv | lb/MBtu,lb/MBtu,lb/MBtu,lb/MBtu | 195.9,195.9,195.9,195.9 | 147.3,147.3,147.3,147.3 | 177.8,177.8,177.8,177.8 | LRMER_MidCase_15_2025start,LRMER_LowRECost_15_2025start,LRMER_95DecarbBy2035_15_2025start,LRMER_LowRECost_25_2025start | CO2e,CO2e,CO2e,CO2e | 200.0,200.0,200.0,200.0 | 400%+ | RFCMc | Vented Attic | None | None | None | None | None | Single-Family Detached | Single-Family Detached | Single-Family Detached | 2000-2499 | 1500-2499 | Heated Basement | 2 Car | 1 | 1 | <8 | Vinyl, Light | Brick | No | Natural Gas | 62F | Yes | 6F | Night -5h | No Exterior Use | Uninsulated | 100% Usage | AC, SEER 13 | 100% Conditioned | Central AC | Yes | None | No | Fuel Furnace, 92.5% AFUE | Ducted Heating | Natural Gas Fuel Furnace | None | None | None | No | None | None | None | None | 180000-199999 | 140000+ | 150000+ | 5 ACH50 | R-38 | Uninsulated | Wall R-5, Exterior | R-5, Exterior | Unfinished, Uninsulated | None | Brick, 12-in, 3-wythe, R-19 | Summer = 0.7, Winter = 0.85 | MISO | 100% Incandescent | 100% Usage | 100% Usage | CR04 | None | EF 17.6 | None | None | None | None | None | None | None | None | None | Cooling Season, 7 days/wk | Left/Right at 15ft | 4 | East | None | 100% | 85% | G26002901 | In metro area, not/partially in principal city | None | None | No | Hour16 | 103 | EF 19.9, 100% Usage | Asphalt Shingles, Medium | Stochastic | 1 | 1 | 2018 | 31 | 12 | 15 | None | MI | Owner | 1 | Medium | Occupied | 2000s | 2000-09 | Natural Gas Premium | Natural Gas | Yes | Oakland Co Intl | 42.67 | -83.42 | F6 B6 L6 R6 | Double, Low-E, Non-metal, Air, M-Gain | 0 | 0 |  | 58.0281 | 0.090936 |  | 37.8062 | 0.059246 |  | 199.8745 | 0.31322 |  | 1857.1914 | 2.9104 |  | 0 | 0 |  | 0 | 0 |  | 104.0402 | 0.16304 |  | 0 | 0 | 0 | 0 | 0 | 208.6666 | 0.327 |  | 99.9372 | 2355.9983 | 3.6921 |  | 21.9803 | 0.034445 |  | 2539.4608 | 3.9796 |  | 0 | 0 | 0 | 36.927 | 0.057868 |  | 834.0803 | 1.3071 |  | 0 | 0 | 0 | 0 | 770.4838 | 0 | 0 | 0 | 4697.6362 | 7.3616 |  | 0 | 5930.8792 | 9.2943 |  | 0 | 0 | 1080.8461 | 1.6938 |  | 0 | 0 | 0 | 0 | 0 | 20834.1293 | 20834.1293 | 32.6491 |  | 8354.2839 | 8354.2839 | 0 | 12479.8454 | 0 | 1522.4306 | 0 | 2845.1572 | 0 | 3405.1932 | 0 | 2845.1572 | 0 | 3216.7065 | 0 | 2845.1572 | 0 | 3552.1975 | 0 | 2845.1572 | 0 | 4367.5879 | 6250.3505 | 6061.8638 | 6397.3547
20540 | 0 | 242.131 | TRUE | 1690 | CBSA Detroit-Warren-Dearborn, MI | 5A | 5A | Hour15 | 2 | Cold | None | None | East North Central | East North Central | Midwest | Not in a census Place | Electric, 100% Usage | EnergyStar, 100% Usage | Yes | Electric, 100% Usage | 75F | Yes | 2F | Night Setback +2h | Not Applicable | G2601630 | G2601630, G26003201 | None | 318 Rated kWh, 100% Usage | 20 ft^2 | Fiberglass | 20% Leakage, Uninsulated | 2 ft | None | data/cambium/LRMER_MidCase_15_2025start,data/cambium/LRMER_LowRECost_15_2025start,data/cambium/LRMER_95DecarbBy2035_15_2025start,data/cambium/LRMER_LowRECost_25_2025start | kg/MWh,kg/MWh,kg/MWh,kg/MWh | /lib/resources/data/cambium/LRMER_MidCase_15_2025start/RFCMc.csv,/lib/resources/data/cambium/LRMER_LowRECost_15_2025start/RFCMc.csv,/lib/resources/data/cambium/LRMER_95DecarbBy2035_15_2025start/RFCMc.csv,/lib/resources/data/cambium/LRMER_LowRECost_25_2025start/RFCMc.csv | lb/MBtu,lb/MBtu,lb/MBtu,lb/MBtu | 195.9,195.9,195.9,195.9 | 147.3,147.3,147.3,147.3 | 177.8,177.8,177.8,177.8 | LRMER_MidCase_15_2025start,LRMER_LowRECost_15_2025start,LRMER_95DecarbBy2035_15_2025start,LRMER_LowRECost_25_2025start | CO2e,CO2e,CO2e,CO2e | 200.0,200.0,200.0,200.0 | 400%+ | RFCMc | Vented Attic | None | None | None | None | None | Single-Family Detached | Single-Family Detached | Single-Family Detached | 1500-1999 | 1500-2499 | Vented Crawlspace | 2 Car | 2 | 2 | <8 | None | Brick | No | Natural Gas | 68F | No | 0F | None | No Exterior Use | Uninsulated | 100% Usage | AC, SEER 10 | 100% Conditioned | Central AC | Yes | None | No | Fuel Furnace, 80% AFUE | Ducted Heating | Natural Gas Fuel Furnace | None | None | None | No | None | None | None | None | 100000-119999 | 100000-119999 | 100000-149999 | 5 ACH50 | R-38 | Uninsulated | Uninsulated | Uninsulated | Unfinished, Uninsulated | None | Brick, 12-in, 3-wythe, R-7 | Summer = 0.7, Winter = 0.85 | MISO | 100% CFL | 100% Usage | 100% Usage | CR04 | None | None | None | None | None | None | None | None | None | None | None | Cooling Season, 7 days/wk | Left/Right at 15ft | 2 | West | None | 100% | 85% | G26003201 | In metro area, not/partially in principal city | None | None | No | Hour15 | 103 | EF 15.9, 100% Usage | Composition Shingles | Stochastic | 1 | 1 | 2018 | 31 | 12 | 15 | None | MI | Owner | 1 | Medium | Occupied | 1970s | 1960-79 | Natural Gas Standard | Natural Gas | Yes | Detroit Metropolita | 42.22 | -83.35 | F6 B6 L6 R6 | Single, Clear, Non-metal | 0 | 0 |  | 400.042 | 0.80719 |  | 23.4457 | 0.047308 |  | 346.9961 | 0.70015 |  | 2284.1959 | 4.6089 |  | 97.5927 | 0.19692 |  | 0 | 0 |  | 672.305 | 1.3565 |  | 0 | 0 | 0 | 0 | 0 | 46.0122 | 0.092841 |  | 24.911 | 620.1384 | 1.2513 |  | 16.412 | 0.033115 |  | 1910.5303 | 3.855 |  | 0 | 0 | 0 | 405.6104 | 0.81842 |  | 480.0504 | 0.96862 |  | 0 | 0 | 0 | 0 | 0 | 0 | 0 | 0 | 26563.3756 | 53.5983 |  | 0 | 4214.0689 | 8.5029 |  | 0 | 0 | 0 | 0 |  | 0 | 0 | 0 | 0 | 0 | 38106.2728 | 38106.2728 | 76.889 |  | 7328.8282 | 7328.8282 | 0 | 30777.4446 | 0 | 1351.0153 | 0 | 7016.624 | 0 | 2989.5892 | 0 | 7016.624 | 0 | 2847.1948 | 0 | 7016.624 | 0 | 3091.7441 | 0 | 7016.624 | 0 | 8367.6393 | 10006.2132 | 9863.8188 | 10108.3681
20552 | 0 | 242.131 | TRUE | 853 | CBSA Detroit-Warren-Dearborn, MI | 5A | 5A | Hour5 | 2 | Cold | None | None | East North Central | East North Central | Midwest | Not in a census Place | None | None | None | Electric, 100% Usage | 78F | No | 0F | None | Double-Loaded Interior | G2601250 | G2601250, G26002904 | None | None | 20 ft^2 | Fiberglass | 30% Leakage, Uninsulated | 2 ft | None | data/cambium/LRMER_MidCase_15_2025start,data/cambium/LRMER_LowRECost_15_2025start,data/cambium/LRMER_95DecarbBy2035_15_2025start,data/cambium/LRMER_LowRECost_25_2025start | kg/MWh,kg/MWh,kg/MWh,kg/MWh | /lib/resources/data/cambium/LRMER_MidCase_15_2025start/RFCMc.csv,/lib/resources/data/cambium/LRMER_LowRECost_15_2025start/RFCMc.csv,/lib/resources/data/cambium/LRMER_95DecarbBy2035_15_2025start/RFCMc.csv,/lib/resources/data/cambium/LRMER_LowRECost_25_2025start/RFCMc.csv | lb/MBtu,lb/MBtu,lb/MBtu,lb/MBtu | 195.9,195.9,195.9,195.9 | 147.3,147.3,147.3,147.3 | 177.8,177.8,177.8,177.8 | LRMER_MidCase_15_2025start,LRMER_LowRECost_15_2025start,LRMER_95DecarbBy2035_15_2025start,LRMER_LowRECost_25_2025start | CO2e,CO2e,CO2e,CO2e | 200.0,200.0,200.0,200.0 | 300-400% | RFCMc | None | Right | None | Top | 12 | None | 10 to 19 Unit | Multifamily with 5+ units, 1-3 stories | Multi-Family with 5+ Units | 750-999 | 0-1499 | Unvented Crawlspace | None | 3 | 3 | <8 | Vinyl, Light | Brick | No | Natural Gas | 68F | Yes | 3F | Day and Night -2h | No Exterior Use | Uninsulated | 100% Usage | AC, SEER 13 | 100% Conditioned | Central AC | Yes | None | No | Fuel Furnace, 80% AFUE | Ducted Heating | Natural Gas Fuel Furnace | None | None | None | No | None | None | None | None | 80000-99999 | 80000-99999 | 60000-99999 | 25 ACH50 | None | Uninsulated | Uninsulated | Uninsulated | Finished, Uninsulated | None | Brick, 12-in, 3-wythe, R-11 | Summer = 0.7, Winter = 0.85 | MISO | 100% CFL | 100% Usage | 100% Usage | CR04 | None | None | EF 12, National Average | None | None | None | None | None | None | None | None | Cooling Season, 7 days/wk | 12 | 3 | East | None | 100% | 89% | G26002904 | In metro area, not/partially in principal city | None | None | None | Hour17 | 103 | EF 15.9, 100% Usage | Asphalt Shingles, Medium | Stochastic | 1 | 1 | 2018 | 31 | 12 | 15 | None | MI | Renter | 1 | Medium | Occupied | 1990s | 1980-99 | Natural Gas Standard | Natural Gas | Yes | Oakland Co Intl | 42.67 | -83.42 | F18 B18 L18 R18 | Single, Clear, Metal | 0 | 0 |  | 0 | 0 |  | 0 | 0 |  | 416.7471 | 1.666 |  | 1587.8591 | 6.3477 |  | 0 | 0 |  | 319.7405 | 1.2782 |  | 485.6188 | 1.9413 |  | 0 | 0 | 0 | 0 | 0 | 35.7547 | 0.14293 |  | 0 | 390.3707 | 1.5606 |  | 16.412 | 0.065609 |  | 1559.1381 | 6.2329 |  | 0 | 0 | 0 | 431.9868 | 1.7269 |  | 480.0504 | 1.9191 |  | 0 | 0 | 0 | 0 | 0 | 0 | 0 | 0 | 26080.1014 | 104.2593 |  | 0 | 4616.7486 | 18.4562 |  | 0 | 0 | 0 | 0 |  | 0 | 0 | 0 | 0 | 0 | 36420.2349 | 36420.2349 | 145.5955 |  | 5723.3849 | 5723.3849 | 0 | 30696.85 | 0 | 1021.4769 | 0 | 6998.2186 | 0 | 2277.2111 | 0 | 6998.2186 | 0 | 2181.3479 | 0 | 6998.2186 | 0 | 2365.3291 | 0 | 6998.2186 | 0 | 8019.6954 | 9275.4296 | 9179.5665 | 9363.5477
20560 | 0 | 242.131 | TRUE | 1675 | CBSA Detroit-Warren-Dearborn, MI | 5A | 5A | Hour0 | 4 | Cold | None | Standard Efficiency | East North Central | East North Central | Midwest | Not in a census Place | None | None | None | Electric, 100% Usage | 68F | Yes | 2F | Day and Night Setup +4h | Not Applicable | G2601250 | G2601250, G26002904 | None | 290 Rated kWh, 100% Usage | 20 ft^2 | Fiberglass | 0% Leakage, Uninsulated | 2 ft | None | data/cambium/LRMER_MidCase_15_2025start,data/cambium/LRMER_LowRECost_15_2025start,data/cambium/LRMER_95DecarbBy2035_15_2025start,data/cambium/LRMER_LowRECost_25_2025start | kg/MWh,kg/MWh,kg/MWh,kg/MWh | /lib/resources/data/cambium/LRMER_MidCase_15_2025start/RFCMc.csv,/lib/resources/data/cambium/LRMER_LowRECost_15_2025start/RFCMc.csv,/lib/resources/data/cambium/LRMER_95DecarbBy2035_15_2025start/RFCMc.csv,/lib/resources/data/cambium/LRMER_LowRECost_25_2025start/RFCMc.csv | lb/MBtu,lb/MBtu,lb/MBtu,lb/MBtu | 195.9,195.9,195.9,195.9 | 147.3,147.3,147.3,147.3 | 177.8,177.8,177.8,177.8 | LRMER_MidCase_15_2025start,LRMER_LowRECost_15_2025start,LRMER_95DecarbBy2035_15_2025start,LRMER_LowRECost_25_2025start | CO2e,CO2e,CO2e,CO2e | 200.0,200.0,200.0,200.0 | 400%+ | RFCMc | Vented Attic | None | Middle | None | None | 12 | Single-Family Attached | Single-Family Attached | Single-Family Attached | 1500-1999 | 1500-2499 | Heated Basement | None | 1 | 1 | <8 | Brick, Medium/Dark | Wood Frame | No | Natural Gas | 70F | No | 0F | None | No Exterior Use | Uninsulated | 100% Usage | AC, SEER 13 | 80% Conditioned | Central AC | Yes | None | No | Fuel Furnace, 80% AFUE | Ducted Heating | Natural Gas Fuel Furnace | None | None | None | No | None | None | None | None | 80000-99999 | 80000-99999 | 60000-99999 | 6 ACH50 | R-30 | Uninsulated | Wall R-15, Exterior | R-15, Exterior | Unfinished, Uninsulated | None | Wood Stud, R-15 | Summer = 0.7, Winter = 0.85 | MISO | 100% CFL | 100% Usage | 100% Usage | CR04 | None | EF 17.6 | None | None | None | None | Electric | None | None | None | None | Cooling Season, 7 days/wk | 27 | 2 | North | None | 100% | 104% | G26002904 | In metro area, not/partially in principal city | None | None | No | Hour20 | 103 | EF 17.6, 100% Usage | Composition Shingles | Stochastic | 1 | 1 | 2018 | 31 | 12 | 15 | None | MI | Owner | 1 | Medium | Occupied | 2000s | 2000-09 | Natural Gas Standard | Natural Gas | Yes | Oakland Co Intl | 42.67 | -83.42 | F9 B9 L9 R9 | Double, Clear, Non-metal, Air | 67.9925 | 0.13842 |  | 0 | 0 |  | 0 | 0 |  | 147.1217 | 0.29951 |  | 954.2394 | 1.9427 |  | 82.646 | 0.16825 |  | 0 | 0 |  | 140.6741 | 0.28639 |  | 0 | 0 | 860.7497 | 850.1992 | 0 | 46.0122 | 0.093673 |  | 0 | 616.0354 | 1.2541 |  | 21.9803 | 0.044748 |  | 2014.2775 | 4.1007 |  | 0 | 0 | 0 | 389.4915 | 0.79293 |  | 868.0765 | 1.7672 |  | 0 | 0 | 0 | 0 | 0 | 0 | 0 | 0 | 5489.2211 | 11.1751 |  | 0 | 3966.1308 | 8.0743 |  | 0 | 0 | 0 | 0 |  | 0 | 0 | 0 | 0 | 0 | 16514.5548 | 16514.5548 | 33.6207 |  | 7059.4959 | 7059.4959 | 0 | 9455.3519 | 0 | 1270.7195 | 0 | 2155.6075 | 0 | 2858.0769 | 0 | 2155.6075 | 0 | 2695.8886 | 0 | 2155.6075 | 0 | 2980.6625 | 0 | 2155.6075 | 0 | 3426.327 | 5013.6844 | 4851.4961 | 5136.27
20586 | 0 | 242.131 | TRUE | 1220 | Non-CBSA East North Central | 5A | 5A | Hour0 | 3 | Cold | None | Standard Efficiency | East North Central | East North Central | Midwest | Not in a census Place | Electric, 100% Usage | EnergyStar, 100% Usage | Yes | Gas, 100% Usage | 76F | No | 0F | None | Not Applicable | G2600650 | G2600650, G26001801 | None | None | 20 ft^2 | Fiberglass | 10% Leakage, R-8 | 2 ft | None | data/cambium/LRMER_MidCase_15_2025start,data/cambium/LRMER_LowRECost_15_2025start,data/cambium/LRMER_95DecarbBy2035_15_2025start,data/cambium/LRMER_LowRECost_25_2025start | kg/MWh,kg/MWh,kg/MWh,kg/MWh | /lib/resources/data/cambium/LRMER_MidCase_15_2025start/RFCMc.csv,/lib/resources/data/cambium/LRMER_LowRECost_15_2025start/RFCMc.csv,/lib/resources/data/cambium/LRMER_95DecarbBy2035_15_2025start/RFCMc.csv,/lib/resources/data/cambium/LRMER_LowRECost_25_2025start/RFCMc.csv | lb/MBtu,lb/MBtu,lb/MBtu,lb/MBtu | 195.9,195.9,195.9,195.9 | 147.3,147.3,147.3,147.3 | 177.8,177.8,177.8,177.8 | LRMER_MidCase_15_2025start,LRMER_LowRECost_15_2025start,LRMER_95DecarbBy2035_15_2025start,LRMER_LowRECost_25_2025start | CO2e,CO2e,CO2e,CO2e | 200.0,200.0,200.0,200.0 | 300-400% | RFCMc | Vented Attic | None | None | None | None | None | Single-Family Detached | Single-Family Detached | Single-Family Detached | 1000-1499 | 0-1499 | Ambient | None | 1 | 1 | <8 | Vinyl, Light | Brick | No | Electricity | 75F | Yes | 3F | Night -2h | No Exterior Use | Uninsulated | 100% Usage | AC, SEER 13 | 100% Conditioned | Central AC | Yes | None | No | Electric Furnace, 100% AFUE | Ducted Heating | Electricity Electric Furnace | None | None | None | No | None | None | None | None | 80000-99999 | 80000-99999 | 60000-99999 | 10 ACH50 | R-49 | Ceiling R-30 | None | None | Unfinished, Uninsulated | None | Brick, 12-in, 3-wythe, R-19 | Summer = 0.7, Winter = 0.85 | MISO | 100% CFL | 100% Usage | 100% Usage | CR04 | None | None | None | None | None | None | None | None | None | None | Typical Efficiency | Cooling Season, 7 days/wk | Left/Right at 15ft | 3 | East | None | 100% | 85% | G26001801 | In metro area, not/partially in principal city | None | None | No | Hour9 | 103 | EF 17.6, 100% Usage | Composition Shingles | Stochastic | 1 | 1 | 2018 | 31 | 12 | 15 | None | MI | Renter | 1 | Medium | Occupied | 2000s | 2000-09 | Electric Standard | Electricity | Yes | Mason Jewett Fld | 42.57 | -84.42 | F12 B12 L12 R12 | Double, Clear, Metal, Air | 67.9925 | 0.19004 |  | 524.5972 | 1.4663 |  | 30.7725 | 0.086012 |  | 235.3361 | 0.65778 |  | 1232.3638 | 3.4446 |  | 0 | 0 |  | 0 | 0 |  | 169.9812 | 0.47511 |  | 0 | 12996.8227 | 0 | 0 | 3312.2892 | 40.1507 | 0.11222 |  | 0 | 491.1871 | 1.3729 |  | 21.9803 | 0.061437 |  | 2043.2915 | 5.7112 |  | 0 | 0 | 0 | 32.2378 | 0.090107 |  | 434.0383 | 1.2132 |  | 383.63 | 0 | 0 | 0 | 0 | 0 | 0 | 0 | 0 | 0 |  | 0 | 0 | 0 |  | 0 | 0 | 947.2057 | 2.6475 |  | 0 | 0 | 0 | 0 | 0 | 22963.8768 | 22963.8768 | 64.1859 |  | 22016.6711 | 22016.6711 | 0 | 947.2057 | 0 | 3961.3083 | 0 | 215.9435 | 0 | 8962.0649 | 0 | 215.9435 | 0 | 8314.8779 | 0 | 215.9435 | 0 | 9377.301 | 0 | 215.9435 | 0 | 4177.2519 | 9178.0084 | 8530.8215 | 9593.2446
20593 | 0 | 242.131 | TRUE | 3301 | Non-CBSA East North Central | 6A | 6A | Hour1 | 4 | Cold | None | None | East North Central | East North Central | Midwest | Not in a census Place | Electric, 80% Usage | EnergyStar, 80% Usage | Yes | Electric, 80% Usage | 76F | Yes | 5F | Day Setup -3h | Not Applicable | G2601230 | G2601230, G26000600 | None | 290 Rated kWh, 80% Usage | 20 ft^2 | Fiberglass | None | 2 ft | None | data/cambium/LRMER_MidCase_15_2025start,data/cambium/LRMER_LowRECost_15_2025start,data/cambium/LRMER_95DecarbBy2035_15_2025start,data/cambium/LRMER_LowRECost_25_2025start | kg/MWh,kg/MWh,kg/MWh,kg/MWh | /lib/resources/data/cambium/LRMER_MidCase_15_2025start/RFCMc.csv,/lib/resources/data/cambium/LRMER_LowRECost_15_2025start/RFCMc.csv,/lib/resources/data/cambium/LRMER_95DecarbBy2035_15_2025start/RFCMc.csv,/lib/resources/data/cambium/LRMER_LowRECost_25_2025start/RFCMc.csv | lb/MBtu,lb/MBtu,lb/MBtu,lb/MBtu | 195.9,195.9,195.9,195.9 | 147.3,147.3,147.3,147.3 | 177.8,177.8,177.8,177.8 | LRMER_MidCase_15_2025start,LRMER_LowRECost_15_2025start,LRMER_95DecarbBy2035_15_2025start,LRMER_LowRECost_25_2025start | CO2e,CO2e,CO2e,CO2e | 200.0,200.0,200.0,200.0 | 0-100% | RFCMc | Vented Attic | None | None | None | None | None | Single-Family Detached | Single-Family Detached | Single-Family Detached | 3000-3999 | 2500-3999 | Unheated Basement | 2 Car | 1 | 1 | <8 | Vinyl, Light | Brick | No | Other Fuel | 70F | Yes | 6F | Day +5h | No Exterior Use | Uninsulated | 50% Usage | Room AC, EER 10.7 | <10% Conditioned | Room AC | No | None | No | Other | Non-Ducted Heating | None | None | None | None | No | None | None | None | None | 20000-24999 | 20000-39999 | 20000-39999 | 5 ACH50 | R-38 | Uninsulated | Uninsulated | Uninsulated | Unfinished, Uninsulated | None | Brick, 12-in, 3-wythe, R-11 | Summer = 0.7, Winter = 0.85 | MISO | 100% LED | 100% Usage | 100% Usage | CR04 | None | EF 19.9 | None | None | None | None | None | None | None | None | None | Cooling Season, 7 days/wk | Left/Right at 15ft | 4 | Southwest | None | 50% | 85% | G26000600 | Not/partially in metro area | None | None | No | Hour17 | 103 | EF 17.6, 100% Usage | Slate | Stochastic | 1 | 1 | 2018 | 31 | 12 | 15 | None | MI | Owner | 1 | Low | Occupied | 1980s | 1980-99 | Electric Premium | Electricity | Yes | Roben Hood | 43.72 | -85.5 | F18 B18 L18 R18 | Triple, Low-E, Non-metal, Air, L-Gain | 0 | 0 |  | 519.0289 | 0.53617 |  | 30.1863 | 0.031183 |  | 0 | 0 |  | 88.5075 | 0.09143 |  | 128.3651 | 0.1326 |  | 0 | 0 |  | 0 | 0 |  | 0 | 0 | 0 | 0 | 2494.6209 | 44.2537 | 0.045715 |  | 16.7051 | 811.5138 | 0.83831 |  | 21.9803 | 0.022706 |  | 1413.1887 | 1.4599 |  | 0 | 0 | 0 | 429.9353 | 0.44413 |  | 817.9614 | 0.84497 |  | 0 | 0 | 0 | 0 | 0 | 0 | 0 | 0 | 0 | 0 |  | 0 | 0 | 0 |  | 0 | 0 | 0 | 0 |  | 0 | 0 | 0 | 0 | 0 | 6816.2469 | 6816.2469 | 7.0413 |  | 6816.2469 | 6816.2469 | 0 | 0 | 0 | 1208.6336 | 0 | 0 | 0 | 2737.6309 | 0 | 0 | 0 | 2574.3599 | 0 | 0 | 0 | 2864.107 | 0 | 0 | 0 | 1208.6336 | 2737.6309 | 2574.3599 | 2864.107
20614 | 0 | 242.131 | TRUE | 1690 | Non-CBSA East North Central | 6A | 6A | Hour9 | 3 | Cold | None | Standard Efficiency | East North Central | East North Central | Midwest | Not in a census Place | Gas, 100% Usage | EnergyStar, 100% Usage | Yes | Gas, 100% Usage | 72F | Yes | 2F | Night Setback +3h | Not Applicable | G2600890 | G2600890, G26000500 | None | None | 20 ft^2 | Fiberglass | 10% Leakage, R-8 | 2 ft | None | data/cambium/LRMER_MidCase_15_2025start,data/cambium/LRMER_LowRECost_15_2025start,data/cambium/LRMER_95DecarbBy2035_15_2025start,data/cambium/LRMER_LowRECost_25_2025start | kg/MWh,kg/MWh,kg/MWh,kg/MWh | /lib/resources/data/cambium/LRMER_MidCase_15_2025start/RFCMc.csv,/lib/resources/data/cambium/LRMER_LowRECost_15_2025start/RFCMc.csv,/lib/resources/data/cambium/LRMER_95DecarbBy2035_15_2025start/RFCMc.csv,/lib/resources/data/cambium/LRMER_LowRECost_25_2025start/RFCMc.csv | lb/MBtu,lb/MBtu,lb/MBtu,lb/MBtu | 195.9,195.9,195.9,195.9 | 147.3,147.3,147.3,147.3 | 177.8,177.8,177.8,177.8 | LRMER_MidCase_15_2025start,LRMER_LowRECost_15_2025start,LRMER_95DecarbBy2035_15_2025start,LRMER_LowRECost_25_2025start | CO2e,CO2e,CO2e,CO2e | 200.0,200.0,200.0,200.0 | 300-400% | RFCMc | Vented Attic | None | None | None | None | None | Single-Family Detached | Single-Family Detached | Single-Family Detached | 1500-1999 | 1500-2499 | Slab | 2 Car | 1 | 1 | <8 | Wood, Medium/Dark | Wood Frame | No | Natural Gas | 70F | No | 0F | None | No Exterior Use | Uninsulated | 100% Usage | AC, SEER 13 | 80% Conditioned | Central AC | Yes | None | No | Fuel Furnace, 92.5% AFUE | Ducted Heating | Natural Gas Fuel Furnace | None | None | None | No | None | None | None | None | 50000-59999 | 40000-59999 | 40000-59999 | 7 ACH50 | R-30 | None | None | None | Unfinished, Uninsulated | 2ft R10 Under, Horizontal | Wood Stud, R-11 | Summer = 0.7, Winter = 0.85 | MISO | 100% CFL | 100% Usage | 100% Usage | CR04 | None | EF 17.6 | None | None | None | None | None | Has Pool | None | 1.0 HP Pump | None | Cooling Season, 7 days/wk | Left/Right at 15ft | 2 | North | None | 100% | 85% | G26000500 | Not/partially in metro area | None | None | No | Hour14 | 103 | EF 17.6, 100% Usage | Composition Shingles | Stochastic | 1 | 1 | 2018 | 31 | 12 | 15 | None | MI | Owner | 1 | Medium | Occupied | 2000s | 2000-09 | Natural Gas Standard | Natural Gas | Yes | Cherry Capital | 44.74 | -85.58 | F6 B6 L6 R6 | Double, Low-E, Non-metal, Air, M-Gain | 54.5112 | 0.10999 |  | 35.7547 | 0.072144 |  | 23.4457 | 0.047308 |  | 145.9494 | 0.29449 |  | 1255.2234 | 2.5327 |  | 0 | 0 |  | 0 | 0 |  | 404.4381 | 0.81606 |  | 0 | 0 | 0 | 0 | 0 | 46.0122 | 0.092841 |  | 24.911 | 620.1384 | 1.2513 |  | 21.9803 | 0.044351 |  | 1910.5303 | 3.855 |  | 0 | 1992.0041 | 0 | 27.8418 | 0.056178 |  | 868.0765 | 1.7516 |  | 0 | 0 | 0 | 0 | 475.0682 | 0 | 0 | 0 | 18424.2059 | 37.1755 |  | 0 | 4256.2711 | 8.5881 |  | 0 | 0 | 813.5653 | 1.6416 |  | 0 | 0 | 0 | 0 | 0 | 31400.2206 | 31400.2206 | 63.3578 |  | 7430.817 | 7430.817 | 0 | 23969.1105 | 0 | 1305.4397 | 0 | 5464.4853 | 0 | 2955.0463 | 0 | 5464.4853 | 0 | 2811.229 | 0 | 5464.4853 | 0 | 3051.1285 | 0 | 5464.4853 | 0 | 6769.9251 | 8419.5317 | 8275.7143 | 8515.6139
20626 | 0 | 242.131 | TRUE | 1690 | CBSA Detroit-Warren-Dearborn, MI | 5A | 5A | Hour21 | 2 | Cold | None | Standard Efficiency | East North Central | East North Central | Midwest | In another census Place | Electric, 120% Usage | EnergyStar, 120% Usage | Yes | Gas, 120% Usage | 70F | Yes | 5F | Night Setup +4h | Not Applicable | G2601630 | G2601630, G26003205 | None | 290 Rated kWh, 120% Usage | 20 ft^2 | Fiberglass | None | 2 ft | None | data/cambium/LRMER_MidCase_15_2025start,data/cambium/LRMER_LowRECost_15_2025start,data/cambium/LRMER_95DecarbBy2035_15_2025start,data/cambium/LRMER_LowRECost_25_2025start | kg/MWh,kg/MWh,kg/MWh,kg/MWh | /lib/resources/data/cambium/LRMER_MidCase_15_2025start/RFCMc.csv,/lib/resources/data/cambium/LRMER_LowRECost_15_2025start/RFCMc.csv,/lib/resources/data/cambium/LRMER_95DecarbBy2035_15_2025start/RFCMc.csv,/lib/resources/data/cambium/LRMER_LowRECost_25_2025start/RFCMc.csv | lb/MBtu,lb/MBtu,lb/MBtu,lb/MBtu | 195.9,195.9,195.9,195.9 | 147.3,147.3,147.3,147.3 | 177.8,177.8,177.8,177.8 | LRMER_MidCase_15_2025start,LRMER_LowRECost_15_2025start,LRMER_95DecarbBy2035_15_2025start,LRMER_LowRECost_25_2025start | CO2e,CO2e,CO2e,CO2e | 200.0,200.0,200.0,200.0 | 200-300% | RFCMc | Vented Attic | None | None | None | None | None | Single-Family Detached | Single-Family Detached | Single-Family Detached | 1500-1999 | 1500-2499 | Heated Basement | None | 1 | 1 | <8 | Vinyl, Light | Brick | No | Natural Gas | 68F | Yes | 6F | Day +3h | No Exterior Use | Uninsulated | 200% Usage | Room AC, EER 10.7 | 20% Conditioned | Room AC | No | None | No | Fuel Boiler, 76% AFUE | Non-Ducted Heating | Natural Gas Fuel Boiler | None | None | None | No | None | None | None | None | 50000-59999 | 40000-59999 | 40000-59999 | 15 ACH50 | R-30 | Uninsulated | Uninsulated | Uninsulated | Unfinished, Uninsulated | None | Brick, 12-in, 3-wythe, R-7 | Summer = 0.7, Winter = 0.85 | MISO | 100% LED | 100% Usage | 100% Usage | CR04 | None | None | None | None | None | None | None | None | None | None | None | Cooling Season, 7 days/wk | Left/Right at 15ft | 2 | Southeast | None | 200% | 85% | G26003205 | In metro area, not/partially in principal city | None | None | No | Hour18 | 103 | EF 15.9, 100% Usage | Composition Shingles | Stochastic | 1 | 1 | 2018 | 31 | 12 | 15 | None | MI | Owner | 1 | High | Occupied | 1970s | 1960-79 | Natural Gas Standard | Natural Gas | Yes | Detroit Metropolita | 42.22 | -83.35 | F12 B12 L12 R12 | Double, Clear, Non-metal, Air, Exterior Clear Storm | 67.9925 | 0.13719 |  | 480.0504 | 0.96862 |  | 28.1348 | 0.056769 |  | 0 | 0 |  | 422.0223 | 0.85154 |  | 109.3155 | 0.22057 |  | 0 | 0 |  | 125.4344 | 0.2531 |  | 0 | 0 | 0 | 0 | 0 | 30.7725 | 0.062091 |  | 0 | 473.6028 | 0.95561 |  | 16.412 | 0.033115 |  | 3821.3537 | 7.7105 |  | 0 | 0 | 0 | 33.4101 | 0.067413 |  | 480.0504 | 0.96862 |  | 0 | 0 | 0 | 0 | 0 | 0 | 0 | 0 | 22382.7168 | 45.1628 |  | 0 | 6842.3303 | 13.8061 |  | 0 | 0 | 976.2197 | 1.9698 |  | 0 | 0 | 0 | 0 | 0 | 36289.8183 | 36289.8183 | 73.2238 |  | 6088.5515 | 6088.5515 | 0 | 30201.2668 | 0 | 1094.4562 | 0 | 6885.2482 | 0 | 2469.864 | 0 | 6885.2482 | 0 | 2323.1591 | 0 | 6885.2482 | 0 | 2572.6321 | 0 | 6885.2482 | 0 | 7979.7045 | 9355.1122 | 9208.4073 | 9457.8804
20629 | 0 | 242.131 | TRUE | 1220 | Non-CBSA East North Central | 5A | 5A | Hour20 | 3 | Cold | None | Standard Efficiency | East North Central | East North Central | Midwest | MI, Kalamazoo | Gas, 100% Usage | Standard, 100% Usage | Yes | Electric, 100% Usage | 78F | Yes | 2F | Night Setup +4h | Not Applicable | G2600770 | G2600770, G26002102 | None | 318 Rated kWh, 100% Usage | 20 ft^2 | Fiberglass | None | 2 ft | None | data/cambium/LRMER_MidCase_15_2025start,data/cambium/LRMER_LowRECost_15_2025start,data/cambium/LRMER_95DecarbBy2035_15_2025start,data/cambium/LRMER_LowRECost_25_2025start | kg/MWh,kg/MWh,kg/MWh,kg/MWh | /lib/resources/data/cambium/LRMER_MidCase_15_2025start/RFCMc.csv,/lib/resources/data/cambium/LRMER_LowRECost_15_2025start/RFCMc.csv,/lib/resources/data/cambium/LRMER_95DecarbBy2035_15_2025start/RFCMc.csv,/lib/resources/data/cambium/LRMER_LowRECost_25_2025start/RFCMc.csv | lb/MBtu,lb/MBtu,lb/MBtu,lb/MBtu | 195.9,195.9,195.9,195.9 | 147.3,147.3,147.3,147.3 | 177.8,177.8,177.8,177.8 | LRMER_MidCase_15_2025start,LRMER_LowRECost_15_2025start,LRMER_95DecarbBy2035_15_2025start,LRMER_LowRECost_25_2025start | CO2e,CO2e,CO2e,CO2e | 200.0,200.0,200.0,200.0 | 200-300% | RFCMc | Vented Attic | None | None | None | None | None | Single-Family Detached | Single-Family Detached | Single-Family Detached | 1000-1499 | 0-1499 | Heated Basement | None | 1 | 1 | <8 | None | Brick | No | Natural Gas | 65F | No | 0F | None | No Exterior Use | Uninsulated | 100% Usage | Room AC, EER 9.8 | 20% Conditioned | Room AC | No | None | No | Fuel Boiler, 80% AFUE | Non-Ducted Heating | Natural Gas Fuel Boiler | None | None | None | No | None | None | None | None | 45000-49999 | 40000-59999 | 40000-59999 | 25 ACH50 | R-13 | Uninsulated | Uninsulated | Uninsulated | Unfinished, Uninsulated | None | Brick, 12-in, 3-wythe, Uninsulated | Summer = 0.7, Winter = 0.85 | MISO | 100% CFL | 100% Usage | 100% Usage | CR04 | None | None | EF 12, National Average | None | None | None | None | None | None | None | None | Cooling Season, 7 days/wk | Left/Right at 15ft | 2 | North | None | 100% | 85% | G26002102 | In metro area, principal city | None | None | No | Hour9 | 104 | EF 15.9, 100% Usage | Composition Shingles | Stochastic | 1 | 1 | 2018 | 31 | 12 | 15 | None | MI | Renter | 1 | Medium | Occupied | 1960s | 1960-79 | Natural Gas Standard | Natural Gas | Yes | Kalamazoo Battle Cr | 42.24 | -85.55 | F30 B30 L30 R30 | Double, Clear, Metal, Air | 67.9925 | 0.19004 |  | 68.2856 | 0.19086 |  | 28.4279 | 0.079458 |  | 0 | 0 |  | 329.4119 | 0.92073 |  | 97.5927 | 0.27278 |  | 319.7405 | 0.8937 |  | 108.4363 | 0.30309 |  | 0 | 0 | 0 | 0 | 0 | 40.1507 | 0.11222 |  | 0 | 491.1871 | 1.3729 |  | 21.9803 | 0.061437 |  | 1790.6642 | 5.0051 |  | 0 | 0 | 0 | 405.6104 | 1.1337 |  | 480.0504 | 1.3418 |  | 0 | 0 | 0 | 0 | 905.8827 | 0 | 0 | 0 | 25626.4274 | 71.628 |  | 0 | 4510.9499 | 12.6085 |  | 0 | 0 | 0 | 0 |  | 0 | 0 | 0 | 0 | 0 | 35292.4975 | 35292.4975 | 98.6454 |  | 4249.5305 | 4249.5305 | 0 | 31042.9669 | 0 | 761.0935 | 0 | 7077.1754 | 0 | 1719.9021 | 0 | 7077.1754 | 0 | 1622.1171 | 0 | 7077.1754 | 0 | 1783.4 | 0 | 7077.1754 | 0 | 7838.2689 | 8797.0775 | 8699.2925 | 8860.5754
20637 | 0 | 242.131 | TRUE | 328 | CBSA Detroit-Warren-Dearborn, MI | 5A | 5A | Hour2 | 2 | Cold | None | Standard Efficiency | East North Central | East North Central | Midwest | MI, Detroit | Gas, 120% Usage | EnergyStar, 120% Usage | Yes | Electric, 120% Usage | 70F | No | 0F | None | Not Applicable | G2601630 | G2601630, G26003210 | None | 318 Rated kWh, 120% Usage | 20 ft^2 | Fiberglass | 0% Leakage, Uninsulated | 2 ft | None | data/cambium/LRMER_MidCase_15_2025start,data/cambium/LRMER_LowRECost_15_2025start,data/cambium/LRMER_95DecarbBy2035_15_2025start,data/cambium/LRMER_LowRECost_25_2025start | kg/MWh,kg/MWh,kg/MWh,kg/MWh | /lib/resources/data/cambium/LRMER_MidCase_15_2025start/RFCMc.csv,/lib/resources/data/cambium/LRMER_LowRECost_15_2025start/RFCMc.csv,/lib/resources/data/cambium/LRMER_95DecarbBy2035_15_2025start/RFCMc.csv,/lib/resources/data/cambium/LRMER_LowRECost_25_2025start/RFCMc.csv | lb/MBtu,lb/MBtu,lb/MBtu,lb/MBtu | 195.9,195.9,195.9,195.9 | 147.3,147.3,147.3,147.3 | 177.8,177.8,177.8,177.8 | LRMER_MidCase_15_2025start,LRMER_LowRECost_15_2025start,LRMER_95DecarbBy2035_15_2025start,LRMER_LowRECost_25_2025start | CO2e,CO2e,CO2e,CO2e | 200.0,200.0,200.0,200.0 | 0-100% | RFCMc | Vented Attic | None | None | None | None | None | Single-Family Detached | Single-Family Detached | Single-Family Detached | 0-499 | 0-1499 | Heated Basement | 1 Car | 2 | 2 | <8 | Vinyl, Light | Brick | No | Natural Gas | 68F | Yes | 12F | Night -3h | No Exterior Use | Uninsulated | 200% Usage | AC, SEER 10 | 100% Conditioned | Central AC | Yes | None | No | Fuel Furnace, 80% AFUE | Ducted Heating | Natural Gas Fuel Furnace | None | None | None | No | None | None | None | None | 10000-14999 | <20000 | <20000 | 10 ACH50 | R-30 | Uninsulated | Wall R-5, Exterior | R-5, Exterior | Unfinished, Uninsulated | None | Brick, 12-in, 3-wythe, R-19 | Summer = 0.7, Winter = 0.85 | MISO | 100% LED | 100% Usage | 100% Usage | CR04 | None | None | None | None | None | None | None | None | None | None | None | Cooling Season, 7 days/wk | Left/Right at 15ft | 2 | South | None | 200% | 85% | G26003210 | In metro area, principal city | None | None | No | Hour12 | 103 | EF 17.6, 100% Usage | Composition Shingles | Stochastic | 1 | 1 | 2018 | 31 | 12 | 15 | None | MI | Renter | 1 | High | Occupied | 1980s | 1980-99 | Natural Gas Standard | Natural Gas | Yes | Detroit Metropolita | 42.22 | -83.35 | F15 B15 L15 R15 | Double, Clear, Non-metal, Air, Exterior Clear Storm | 67.9925 | 0.70687 |  | 42.7884 | 0.44484 |  | 28.1348 | 0.2925 |  | 334.101 | 3.4734 |  | 1566.4649 | 16.2855 |  | 117.2284 | 1.2187 |  | 0 | 0 |  | 33.117 | 0.3443 |  | 0 | 0 | 0 | 0 | 0 | 19.3427 | 0.20109 |  | 16.7051 | 188.1516 | 1.9561 |  | 16.412 | 0.17062 |  | 3126.7752 | 32.507 |  | 0 | 0 | 0 | 486.498 | 5.0578 |  | 434.0383 | 4.5124 |  | 0 | 0 | 0 | 0 | 569.7302 | 0 | 0 | 0 | 3901.6552 | 40.5629 |  | 0 | 6900.0653 | 71.7354 |  | 0 | 0 | 0 | 0 |  | 0 | 0 | 0 | 0 | 0 | 17849.2004 | 17849.2004 | 185.5664 |  | 6477.7499 | 6477.7499 | 0 | 11371.4506 | 0 | 1166.3751 | 0 | 2592.4505 | 0 | 2613.7956 | 0 | 2592.4505 | 0 | 2485.3111 | 0 | 2592.4505 | 0 | 2707.3341 | 0 | 2592.4505 | 0 | 3758.8256 | 5206.2461 | 5077.7616 | 5299.7846
20682 | 0 | 242.131 | TRUE | 3301 | Non-CBSA East North Central | 5A | 5A | Hour8 | 5 | Cold | None | Standard Efficiency | East North Central | East North Central | Midwest | In another census Place | Electric, 100% Usage | EnergyStar, 100% Usage | Yes | Gas, 100% Usage | 72F | Yes | 2F | Night Setup +2h | Not Applicable | G2600490 | G2600490, G26001704 | None | 290 Rated kWh, 100% Usage | 20 ft^2 | Fiberglass | 0% Leakage, Uninsulated | 2 ft | None | data/cambium/LRMER_MidCase_15_2025start,data/cambium/LRMER_LowRECost_15_2025start,data/cambium/LRMER_95DecarbBy2035_15_2025start,data/cambium/LRMER_LowRECost_25_2025start | kg/MWh,kg/MWh,kg/MWh,kg/MWh | /lib/resources/data/cambium/LRMER_MidCase_15_2025start/RFCMc.csv,/lib/resources/data/cambium/LRMER_LowRECost_15_2025start/RFCMc.csv,/lib/resources/data/cambium/LRMER_95DecarbBy2035_15_2025start/RFCMc.csv,/lib/resources/data/cambium/LRMER_LowRECost_25_2025start/RFCMc.csv | lb/MBtu,lb/MBtu,lb/MBtu,lb/MBtu | 195.9,195.9,195.9,195.9 | 147.3,147.3,147.3,147.3 | 177.8,177.8,177.8,177.8 | LRMER_MidCase_15_2025start,LRMER_LowRECost_15_2025start,LRMER_95DecarbBy2035_15_2025start,LRMER_LowRECost_25_2025start | CO2e,CO2e,CO2e,CO2e | 200.0,200.0,200.0,200.0 | 400%+ | RFCMc | Vented Attic | None | None | None | None | None | Single-Family Detached | Single-Family Detached | Single-Family Detached | 3000-3999 | 2500-3999 | Heated Basement | 2 Car | 2 | 2 | <8 | Vinyl, Light | Brick | No | Natural Gas | 65F | No | 0F | None | No Exterior Use | Uninsulated | 100% Usage | AC, SEER 15 | 100% Conditioned | Central AC | Yes | None | No | Fuel Furnace, 80% AFUE | Ducted Heating | Natural Gas Fuel Furnace | None | None | None | No | None | None | None | None | 140000-159999 | 140000+ | 100000-149999 | 3 ACH50 | R-38 | Uninsulated | Wall R-10, Exterior | R-10, Exterior | Unfinished, Uninsulated | None | Brick, 12-in, 3-wythe, R-15 | Summer = 0.7, Winter = 0.85 | MISO | 100% Incandescent | 100% Usage | 100% Usage | CR04 | None | None | EF 12, National Average | None | None | None | None | None | None | None | None | Cooling Season, 7 days/wk | Left/Right at 15ft | 2 | Southeast | None | 100% | 85% | G26001704 | Not/partially in metro area | None | None | No | Hour17 | 103 | EF 17.6, 100% Usage | Composition Shingles | Stochastic | 1 | 1 | 2018 | 31 | 12 | 15 | None | MI | Owner | 1 | Medium | Occupied | 2000s | 2000-09 | Natural Gas Standard | Natural Gas | Yes | Flint Bishop Intl | 42.97 | -83.75 | F15 B15 L15 R15 | Double, Low-E, Non-metal, Air, M-Gain | 67.9925 | 0.070238 |  | 400.042 | 0.41325 |  | 23.4457 | 0.02422 |  | 468.6206 | 0.48409 |  | 1496.4209 | 1.5458 |  | 91.1451 | 0.094155 |  | 319.7405 | 0.3303 |  | 305.6731 | 0.31577 |  | 0 | 0 | 0 | 0 | 0 | 264.9362 | 0.27368 |  | 99.9372 | 3321.6675 | 3.4313 |  | 27.2556 | 0.028156 |  | 2321.4159 | 2.3981 |  | 0 | 0 | 0 | 27.8418 | 0.028761 |  | 434.0383 | 0.44837 |  | 0 | 0 | 0 | 0 | 0 | 0 | 0 | 0 | 17177.7746 | 17.745 |  | 0 | 4416.8741 | 4.5627 |  | 0 | 0 | 813.5653 | 0.84043 |  | 0 | 0 | 0 | 0 | 0 | 32078.387 | 32078.387 | 33.1376 |  | 9670.4661 | 9670.4661 | 0 | 22407.9209 | 0 | 1748.3233 | 0 | 5108.5709 | 0 | 3902.4729 | 0 | 5108.5709 | 0 | 3704.1355 | 0 | 5108.5709 | 0 | 4076.6687 | 0 | 5108.5709 | 0 | 6856.8942 | 9011.0438 | 8812.7065 | 9185.2396
20723 | 0 | 242.131 | TRUE | 2115 | CBSA Detroit-Warren-Dearborn, MI | 5A | 5A | Hour18 | 2 | Cold | None | Standard Efficiency | East North Central | East North Central | Midwest | MI, Detroit | Electric, 100% Usage | Standard, 100% Usage | Yes | Gas, 100% Usage | 65F | No | 0F | None | Double-Loaded Interior | G2601630 | G2601630, G26003211 | None | None | 20 ft^2 | Fiberglass | None | 2 ft | None | data/cambium/LRMER_MidCase_15_2025start,data/cambium/LRMER_LowRECost_15_2025start,data/cambium/LRMER_95DecarbBy2035_15_2025start,data/cambium/LRMER_LowRECost_25_2025start | kg/MWh,kg/MWh,kg/MWh,kg/MWh | /lib/resources/data/cambium/LRMER_MidCase_15_2025start/RFCMc.csv,/lib/resources/data/cambium/LRMER_LowRECost_15_2025start/RFCMc.csv,/lib/resources/data/cambium/LRMER_95DecarbBy2035_15_2025start/RFCMc.csv,/lib/resources/data/cambium/LRMER_LowRECost_25_2025start/RFCMc.csv | lb/MBtu,lb/MBtu,lb/MBtu,lb/MBtu | 195.9,195.9,195.9,195.9 | 147.3,147.3,147.3,147.3 | 177.8,177.8,177.8,177.8 | LRMER_MidCase_15_2025start,LRMER_LowRECost_15_2025start,LRMER_95DecarbBy2035_15_2025start,LRMER_LowRECost_25_2025start | CO2e,CO2e,CO2e,CO2e | 200.0,200.0,200.0,200.0 | 400%+ | RFCMc | None | Middle | None | Middle | 36 | None | 20 to 49 Unit | Multifamily with 5+ units, 4-7 stories | Multi-Family with 5+ Units | 2000-2499 | 1500-2499 | Slab | None | 7 | 4+ | <8 | None | Brick | No | Natural Gas | 70F | Yes | 6F | Night -5h | No Exterior Use | Uninsulated | 100% Usage | Room AC, EER 10.7 | 60% Conditioned | Room AC | No | Heating Only | No | Shared Heating | Non-Ducted Heating | Natural Gas Shared Heating | None | None | Boiler Baseboards Heating Only, Natural Gas | No | None | None | None | None | 200000+ | 140000+ | 150000+ | 15 ACH50 | None | None | None | None | Finished, R-30 | Uninsulated | Brick, 12-in, 3-wythe, Uninsulated | Summer = 0.7, Winter = 0.85 | MISO | 100% CFL | 100% Usage | 100% Usage | CR04 | None | None | None | None | None | None | None | None | None | None | Typical Efficiency | Cooling Season, 7 days/wk | 27 | 1 | East | None | 100% | 89% | G26003211 | In metro area, principal city | None | None | None | Hour12 | 103 | EF 17.6, 100% Usage | Asphalt Shingles, Medium | Stochastic | 1 | 1 | 2018 | 31 | 12 | 15 | None | MI | Owner | 1 | Medium | Occupied | <1940 | <1940 | Natural Gas Standard | Natural Gas | Yes | Detroit Metropolita | 42.22 | -83.35 | F30 B30 L30 R30 | Double, Clear, Metal, Air | 67.9925 | 0.10962 |  | 552.439 | 0.89069 |  | 20.808 | 0.033549 |  | 0 | 0 |  | 1117.48 | 1.8017 |  | 0 | 0 |  | 0 | 0 |  | 111.9531 | 0.1805 |  | 0 | 0 | 0 | 0 | 0 | 51.5805 | 0.083163 |  | 0 | 737.0737 | 1.1884 |  | 16.412 | 0.026461 |  | 1658.1961 | 2.6735 |  | 0 | 0 | 0 | 23.7388 | 0.038274 |  | 434.0383 | 0.6998 |  | 323.8435 | 0 | 0 | 0 | 0 | 0 | 0 | 0 | 6204.6076 | 10.0036 |  | 0 | 3137.0327 | 5.0578 |  | 0 | 0 | 694.8715 | 1.1203 |  | 0 | 0 | 0 | 0 | 0 | 15151.1882 | 15151.1882 | 24.4282 |  | 5114.9694 | 5114.9694 | 0 | 10036.2188 | 0 | 915.1716 | 0 | 2288.0828 | 0 | 2053.0208 | 0 | 2288.0828 | 0 | 1950.3959 | 0 | 2288.0828 | 0 | 2140.8879 | 0 | 2288.0828 | 0 | 3203.2543 | 4341.1035 | 4238.4787 | 4428.9707
20790 | 0 | 242.131 | TRUE | 1690 | Non-CBSA East North Central | 5A | 5A | Hour6 | 3 | Cold | None | None | East North Central | East North Central | Midwest | MI, Ann Arbor | Electric, 80% Usage | EnergyStar, 80% Usage | Yes | Gas, 80% Usage | 70F | Yes | 2F | Night Setback +1h | Not Applicable | G2601610 | G2601610, G26002702 | None | None | 20 ft^2 | Fiberglass | 10% Leakage, Uninsulated | 2 ft | None | data/cambium/LRMER_MidCase_15_2025start,data/cambium/LRMER_LowRECost_15_2025start,data/cambium/LRMER_95DecarbBy2035_15_2025start,data/cambium/LRMER_LowRECost_25_2025start | kg/MWh,kg/MWh,kg/MWh,kg/MWh | /lib/resources/data/cambium/LRMER_MidCase_15_2025start/RFCMc.csv,/lib/resources/data/cambium/LRMER_LowRECost_15_2025start/RFCMc.csv,/lib/resources/data/cambium/LRMER_95DecarbBy2035_15_2025start/RFCMc.csv,/lib/resources/data/cambium/LRMER_LowRECost_25_2025start/RFCMc.csv | lb/MBtu,lb/MBtu,lb/MBtu,lb/MBtu | 195.9,195.9,195.9,195.9 | 147.3,147.3,147.3,147.3 | 177.8,177.8,177.8,177.8 | LRMER_MidCase_15_2025start,LRMER_LowRECost_15_2025start,LRMER_95DecarbBy2035_15_2025start,LRMER_LowRECost_25_2025start | CO2e,CO2e,CO2e,CO2e | 200.0,200.0,200.0,200.0 | 400%+ | RFCMc | Vented Attic | None | None | None | None | None | Single-Family Detached | Single-Family Detached | Single-Family Detached | 1500-1999 | 1500-2499 | Unheated Basement | None | 2 | 2 | <8 | None | Brick | No | Natural Gas | 70F | No | 0F | None | No Exterior Use | Uninsulated | 50% Usage | AC, SEER 15 | 100% Conditioned | Central AC | Yes | None | No | Fuel Furnace, 80% AFUE | Ducted Heating | Natural Gas Fuel Furnace | None | None | None | No | None | None | None | None | 70000-79999 | 60000-79999 | 60000-99999 | 15 ACH50 | R-30 | Uninsulated | Uninsulated | Uninsulated | Unfinished, Uninsulated | None | Brick, 12-in, 3-wythe, Uninsulated | Summer = 0.7, Winter = 0.85 | MISO | 100% Incandescent | 100% Usage | 100% Usage | CR04 | None | None | None | None | None | None | None | None | None | None | None | Cooling Season, 7 days/wk | Left/Right at 15ft | 2 | West | None | 50% | 85% | G26002702 | In metro area, not/partially in principal city | None | None | No | Hour21 | 103 | EF 17.6, 100% Usage | Wood Shingles | Stochastic | 1 | 1 | 2018 | 31 | 12 | 15 | None | MI | Owner | 1 | Low | Occupied | <1940 | <1940 | Natural Gas Standard | Natural Gas | Yes | Ann Arbor Municipal | 42.22 | -83.75 | F9 B9 L9 R9 | Double, Clear, Metal, Air, Exterior Clear Storm | 0 | 0 |  | 320.0336 | 0.64575 |  | 18.7565 | 0.037846 |  | 338.204 | 0.68241 |  | 2315.2615 | 4.6716 |  | 0 | 0 |  | 0 | 0 |  | 1126.5652 | 2.2731 |  | 0 | 0 | 0 | 0 | 0 | 184.6348 | 0.37255 |  | 0 | 1938.9582 | 3.9123 |  | 21.9803 | 0.044351 |  | 955.4117 | 1.9278 |  | 0 | 0 | 0 | 22.2734 | 0.044942 |  | 434.0383 | 0.87578 |  | 0 | 0 | 0 | 0 | 0 | 0 | 0 | 0 | 44264.8683 | 89.3155 |  | 0 | 2862.1321 | 5.7751 |  | 0 | 0 | 650.9108 | 1.3134 |  | 0 | 0 | 0 | 0 | 0 | 55452.8564 | 55452.8564 | 111.8901 |  | 7675.2383 | 7675.2383 | 0 | 47777.6181 | 0 | 1418.0921 | 0 | 10892.3182 | 0 | 3133.451 | 0 | 10892.3182 | 0 | 2969.7205 | 0 | 10892.3182 | 0 | 3277.7891 | 0 | 10892.3182 | 0 | 12310.4103 | 14025.7692 | 13862.0387 | 14170.1073
20802 | 0 | 242.131 | TRUE | 3301 | Non-CBSA East North Central | 5A | 5A | Hour2 | 5 | Cold | None | Standard Efficiency | East North Central | East North Central | Midwest | Not in a census Place | Electric, 80% Usage | Standard, 80% Usage | Yes | Electric, 80% Usage | 67F | No | 0F | None | Not Applicable | G2600250 | G2600250, G26002000 | None | None | 20 ft^2 | Fiberglass | 10% Leakage, R-6 | 2 ft | None | data/cambium/LRMER_MidCase_15_2025start,data/cambium/LRMER_LowRECost_15_2025start,data/cambium/LRMER_95DecarbBy2035_15_2025start,data/cambium/LRMER_LowRECost_25_2025start | kg/MWh,kg/MWh,kg/MWh,kg/MWh | /lib/resources/data/cambium/LRMER_MidCase_15_2025start/RFCMc.csv,/lib/resources/data/cambium/LRMER_LowRECost_15_2025start/RFCMc.csv,/lib/resources/data/cambium/LRMER_95DecarbBy2035_15_2025start/RFCMc.csv,/lib/resources/data/cambium/LRMER_LowRECost_25_2025start/RFCMc.csv | lb/MBtu,lb/MBtu,lb/MBtu,lb/MBtu | 195.9,195.9,195.9,195.9 | 147.3,147.3,147.3,147.3 | 177.8,177.8,177.8,177.8 | LRMER_MidCase_15_2025start,LRMER_LowRECost_15_2025start,LRMER_95DecarbBy2035_15_2025start,LRMER_LowRECost_25_2025start | CO2e,CO2e,CO2e,CO2e | 200.0,200.0,200.0,200.0 | 400%+ | RFCMc | Vented Attic | None | None | None | None | None | Single-Family Detached | Single-Family Detached | Single-Family Detached | 3000-3999 | 2500-3999 | Unheated Basement | 2 Car | 1 | 1 | <8 | Vinyl, Light | Brick | No | Natural Gas | 72F | No | 0F | None | No Exterior Use | Uninsulated | 50% Usage | AC, SEER 13 | 100% Conditioned | Central AC | Yes | None | No | Fuel Furnace, 80% AFUE | Ducted Heating | Natural Gas Fuel Furnace | None | None | None | No | None | None | None | None | 200000+ | 140000+ | 150000+ | 10 ACH50 | R-49 | Uninsulated | Uninsulated | Uninsulated | Unfinished, Uninsulated | None | Brick, 12-in, 3-wythe, R-11 | Summer = 0.7, Winter = 0.85 | MISO | 100% LED | 100% Usage | 100% Usage | CR04 | None | None | EF 12, National Average | None | None | None | None | None | None | None | None | Cooling Season, 7 days/wk | Left/Right at 15ft | 4 | Northwest | None | 50% | 85% | G26002000 | In metro area, not/partially in principal city | None | None | No | Hour18 | 103 | EF 17.6, 100% Usage | Composition Shingles | Stochastic | 1 | 1 | 2018 | 31 | 12 | 15 | None | MI | Owner | 1 | Low | Occupied | 2010s | 2010s | Natural Gas Standard | Natural Gas | Yes | W K Kellogg | 42.31 | -85.25 | F12 B12 L12 R12 | Double, Low-E, Non-metal, Air, M-Gain | 67.9925 | 0.070238 |  | 989.701 | 1.0224 |  | 36.927 | 0.038146 |  | 600.2096 | 0.62003 |  | 3064.9373 | 3.1661 |  | 0 | 0 |  | 319.7405 | 0.3303 |  | 977.0989 | 1.0094 |  | 0 | 0 | 0 | 0 | 0 | 44.2537 | 0.045715 |  | 16.7051 | 811.5138 | 0.83831 |  | 27.2556 | 0.028156 |  | 1413.1887 | 1.4599 |  | 0 | 0 | 0 | 429.9353 | 0.44413 |  | 434.0383 | 0.44837 |  | 0 | 0 | 0 | 0 | 0 | 0 | 0 | 0 | 38269.8065 | 39.5335 |  | 0 | 4358.2599 | 4.5022 |  | 0 | 0 | 0 | 0 |  | 0 | 0 | 0 | 0 | 0 | 51861.8565 | 51861.8565 | 53.5744 |  | 9233.7902 | 9233.7902 | 0 | 42628.0663 | 0 | 1683.4019 | 0 | 9718.3508 | 0 | 3733.7705 | 0 | 9718.3508 | 0 | 3564.8201 | 0 | 9718.3508 | 0 | 3869.2436 | 0 | 9718.3508 | 0 | 11401.7527 | 13452.1213 | 13283.1709 | 13587.5944
20854 | 0 | 242.131 | TRUE | 617 | Non-CBSA East North Central | 5A | 5A | Hour3 | 2 | Cold | None | None | East North Central | East North Central | Midwest | MI, Jackson | Electric, 80% Usage | Standard, 80% Usage | Yes | Electric, 80% Usage | 68F | No | 0F | None | Double-Loaded Interior | G2600750 | G2600750, G26002600 | None | None | 20 ft^2 | Fiberglass | None | 2 ft | None | data/cambium/LRMER_MidCase_15_2025start,data/cambium/LRMER_LowRECost_15_2025start,data/cambium/LRMER_95DecarbBy2035_15_2025start,data/cambium/LRMER_LowRECost_25_2025start | kg/MWh,kg/MWh,kg/MWh,kg/MWh | /lib/resources/data/cambium/LRMER_MidCase_15_2025start/RFCMc.csv,/lib/resources/data/cambium/LRMER_LowRECost_15_2025start/RFCMc.csv,/lib/resources/data/cambium/LRMER_95DecarbBy2035_15_2025start/RFCMc.csv,/lib/resources/data/cambium/LRMER_LowRECost_25_2025start/RFCMc.csv | lb/MBtu,lb/MBtu,lb/MBtu,lb/MBtu | 195.9,195.9,195.9,195.9 | 147.3,147.3,147.3,147.3 | 177.8,177.8,177.8,177.8 | LRMER_MidCase_15_2025start,LRMER_LowRECost_15_2025start,LRMER_95DecarbBy2035_15_2025start,LRMER_LowRECost_25_2025start | CO2e,CO2e,CO2e,CO2e | 200.0,200.0,200.0,200.0 | 0-100% | RFCMc | None | Not Applicable | None | Top | 3 | None | 3 or 4 Unit | Multifamily with 2-4 Units | Multi-Family with 2 - 4 Units | 500-749 | 0-1499 | Unheated Basement | None | 3 | 3 | <8 | Vinyl, Light | Wood Frame | No | Natural Gas | 68F | No | 0F | None | No Exterior Use | Uninsulated | 50% Usage | Room AC, EER 12.0 | 80% Conditioned | Room AC | No | None | No | Fuel Wall/Floor Furnace, 68% AFUE | Non-Ducted Heating | Natural Gas Fuel Wall/Floor Furnace | None | None | None | No | None | None | None | None | 25000-29999 | 20000-39999 | 20000-39999 | 15 ACH50 | None | Uninsulated | Uninsulated | Uninsulated | Finished, R-13 | None | Wood Stud, Uninsulated | Summer = 0.7, Winter = 0.85 | MISO | 100% Incandescent | 100% Usage | 100% Usage | CR04 | None | None | None | None | Gas Grill | None | None | None | None | None | None | Cooling Season, 7 days/wk | 27 | 5 | South | None | 50% | 96% | G26002600 | In metro area, not/partially in principal city | None | None | None | Hour11 | 103 | EF 17.6, 100% Usage | Composition Shingles | Stochastic | 1 | 1 | 2018 | 31 | 12 | 15 | None | MI | Renter | 1 | Low | Occupied | <1940 | <1940 | Electric Standard | Electricity | Yes | Jackson Co Reynolds | 42.26 | -84.46 | F18 B18 L18 R18 | Single, Clear, Metal, Exterior Clear Storm | 0 | 0 |  | 931.0868 | 5.1459 |  | 34.8755 | 0.19275 |  | 0 | 0 |  | 1354.5745 | 7.4864 |  | 0 | 0 |  | 0 | 0 |  | 0 | 0 |  | 0 | 0 | 0 | 0 | 2391.4599 | 130.7097 | 0.7224 |  | 0 | 1017.8358 | 5.6253 |  | 16.412 | 0.090705 |  | 974.4613 | 5.3856 |  | 0 | 0 | 0 | 413.5233 | 2.2854 |  | 434.0383 | 2.3988 |  | 0 | 0 | 0 | 0 | 0 | 0 | 859.8705 | 0 | 15782.4633 | 87.2256 |  | 0 | 0 | 0 |  | 0 | 0 | 0 | 0 |  | 0 | 0 | 0 | 0 | 0 | 24341.3108 | 24341.3108 | 134.5282 |  | 7699.2701 | 7699.2701 | 0 | 16642.0407 | 0 | 1360.6823 | 0 | 3794.0448 | 0 | 3065.7991 | 0 | 3794.0448 | 0 | 2912.1057 | 0 | 3794.0448 | 0 | 3201.4477 | 0 | 3794.0448 | 0 | 5154.7271 | 6859.8439 | 6706.1505 | 6995.4925
20859 | 0 | 242.131 | TRUE | 2176 | Non-CBSA East North Central | 5A | 5A | Hour8 | 2 | Cold | None | Standard Efficiency, No usage | East North Central | East North Central | Midwest | In another census Place | Electric, 100% Usage | EnergyStar, 100% Usage | Yes | Gas, 100% Usage | 68F | No | 0F | None | Not Applicable | G2600910 | G2600910, G26002500 | None | None | 20 ft^2 | Fiberglass | 30% Leakage, Uninsulated | 2 ft | None | data/cambium/LRMER_MidCase_15_2025start,data/cambium/LRMER_LowRECost_15_2025start,data/cambium/LRMER_95DecarbBy2035_15_2025start,data/cambium/LRMER_LowRECost_25_2025start | kg/MWh,kg/MWh,kg/MWh,kg/MWh | /lib/resources/data/cambium/LRMER_MidCase_15_2025start/RFCMc.csv,/lib/resources/data/cambium/LRMER_LowRECost_15_2025start/RFCMc.csv,/lib/resources/data/cambium/LRMER_95DecarbBy2035_15_2025start/RFCMc.csv,/lib/resources/data/cambium/LRMER_LowRECost_25_2025start/RFCMc.csv | lb/MBtu,lb/MBtu,lb/MBtu,lb/MBtu | 195.9,195.9,195.9,195.9 | 147.3,147.3,147.3,147.3 | 177.8,177.8,177.8,177.8 | LRMER_MidCase_15_2025start,LRMER_LowRECost_15_2025start,LRMER_95DecarbBy2035_15_2025start,LRMER_LowRECost_25_2025start | CO2e,CO2e,CO2e,CO2e | 200.0,200.0,200.0,200.0 | 400%+ | RFCMc | Vented Attic | None | None | None | None | None | Single-Family Detached | Single-Family Detached | Single-Family Detached | 2000-2499 | 1500-2499 | Unheated Basement | None | 1 | 1 | <8 | Wood, Medium/Dark | Wood Frame | No | Natural Gas | 55F | Yes | 3F | Day and Night -3h | No Exterior Use | Uninsulated | 100% Usage | AC, SEER 13 | 100% Conditioned | Central AC | Yes | None | No | Fuel Furnace, 80% AFUE | Ducted Heating | Natural Gas Fuel Furnace | None | None | None | No | None | None | None | None | 60000-69999 | 60000-79999 | 60000-99999 | 15 ACH50 | R-38 | Uninsulated | Uninsulated | Uninsulated | Unfinished, Uninsulated | None | Wood Stud, Uninsulated | Summer = 0.7, Winter = 0.85 | MISO | 100% CFL | 100% Usage | 100% Usage | CR04 | None | None | None | None | None | None | None | None | None | None | None | Cooling Season, 7 days/wk | Left/Right at 15ft | 1 | North | None | 100% | 85% | G26002500 | Not/partially in metro area | None | None | No | Hour19 | 103 | EF 15.9, 100% Usage | Composition Shingles | Stochastic | 1 | 1 | 2018 | 31 | 12 | 15 | None | MI | Owner | 1 | Medium | Vacant | 1940s | 1940-59 | Natural Gas Premium | Natural Gas | Yes | Lenawee Co | 41.87 | -84.08 | F12 B12 L12 R12 | Double, Clear, Metal, Air | 0 | 0 |  | 0 | 0 |  | 0 | 0 |  | 700.1468 | 1.0972 |  | 3450.0326 | 5.4065 |  | 0 | 0 |  | 0 | 0 |  | 519.9081 | 0.81475 |  | 0 | 0 | 0 | 0 | 0 | 0 | 0 |  | 0 | 0 | 0 |  | 16.412 | 0.025719 |  | 0 | 0 |  | 0 | 0 | 0 | 0 | 0 |  | 480.0504 | 0.75228 |  | 0 | 0 | 0 | 0 | 0 | 0 | 0 | 0 | 20449.9131 | 32.047 |  | 0 | 911.451 | 1.4283 |  | 0 | 0 | 0 | 0 |  | 0 | 0 | 0 | 0 | 0 | 26527.3279 | 26527.3279 | 41.5709 |  | 5166.2568 | 5166.2568 | 0 | 21361.0711 | 0 | 954.3366 | 0 | 4869.8938 | 0 | 2067.1515 | 0 | 4869.8938 | 0 | 2021.8349 | 0 | 4869.8938 | 0 | 2136.3765 | 0 | 4869.8938 | 0 | 5824.2304 | 6937.0453 | 6891.7287 | 7006.2703
20868 | 0 | 242.131 | TRUE | 617 | Non-CBSA East North Central | 5A | 5A | Hour2 | 1 | Cold | None | Standard Efficiency | East North Central | East North Central | Midwest | MI, Kalamazoo | None | None | None | Gas, 80% Usage | 72F | No | 0F | None | Double-Loaded Interior | G2600770 | G2600770, G26002102 | None | None | 20 ft^2 | Fiberglass | None | 2 ft | None | data/cambium/LRMER_MidCase_15_2025start,data/cambium/LRMER_LowRECost_15_2025start,data/cambium/LRMER_95DecarbBy2035_15_2025start,data/cambium/LRMER_LowRECost_25_2025start | kg/MWh,kg/MWh,kg/MWh,kg/MWh | /lib/resources/data/cambium/LRMER_MidCase_15_2025start/RFCMc.csv,/lib/resources/data/cambium/LRMER_LowRECost_15_2025start/RFCMc.csv,/lib/resources/data/cambium/LRMER_95DecarbBy2035_15_2025start/RFCMc.csv,/lib/resources/data/cambium/LRMER_LowRECost_25_2025start/RFCMc.csv | lb/MBtu,lb/MBtu,lb/MBtu,lb/MBtu | 195.9,195.9,195.9,195.9 | 147.3,147.3,147.3,147.3 | 177.8,177.8,177.8,177.8 | LRMER_MidCase_15_2025start,LRMER_LowRECost_15_2025start,LRMER_95DecarbBy2035_15_2025start,LRMER_LowRECost_25_2025start | CO2e,CO2e,CO2e,CO2e | 200.0,200.0,200.0,200.0 | 150-200% | RFCMc | None | Left | None | Bottom | 5 | None | 5 to 9 Unit | Multifamily with 5+ units, 1-3 stories | Multi-Family with 5+ Units | 500-749 | 0-1499 | Unheated Basement | None | 1 | 1 | <8 | Brick, Medium/Dark | Wood Frame | No | Natural Gas | 65F | No | 0F | None | No Exterior Use | Uninsulated | 50% Usage | None | None | None | No | Heating Only | No | Shared Heating | Non-Ducted Heating | Natural Gas Shared Heating | None | None | Boiler Baseboards Heating Only, Natural Gas | No | None | None | None | None | 15000-19999 | <20000 | <20000 | 40 ACH50 | None | Uninsulated | Uninsulated | Uninsulated | Finished, R-13 | None | Wood Stud, Uninsulated | Summer = 0.7, Winter = 0.85 | MISO | 100% LED | 100% Usage | 100% Usage | CR04 | None | None | None | None | None | None | None | None | None | None | Typical Efficiency | Cooling Season, 7 days/wk | 12 | 1 | Southeast | None | 50% | 89% | G26002102 | In metro area, principal city | None | None | None | Hour9 | 104 | EF 17.6, 100% Usage | Asphalt Shingles, Medium | Stochastic | 1 | 1 | 2018 | 31 | 12 | 15 | None | MI | Renter | 1 | Low | Occupied | <1940 | <1940 | Natural Gas Premium | Natural Gas | No | Kalamazoo Battle Cr | 42.24 | -85.55 | F18 B18 L18 R18 | Double, Clear, Non-metal, Air | 67.9925 | 0.37578 |  | 0 | 0 |  | 0 | 0 |  | 0 | 0 |  | 0 | 0 |  | 0 | 0 |  | 0 | 0 |  | 135.1058 | 0.74669 |  | 0 | 0 | 0 | 0 | 0 | 21.6873 | 0.11986 |  | 0 | 248.8173 | 1.3751 |  | 16.412 | 0.090705 |  | 575.5916 | 3.1811 |  | 0 | 0 | 0 | 19.0496 | 0.10528 |  | 434.0383 | 2.3988 |  | 245.8866 | 0 | 0 | 0 | 0 | 0 | 0 | 0 | 15956.2544 | 88.1861 |  | 0 | 1530.4171 | 8.4582 |  | 0 | 0 | 555.9558 | 3.0726 |  | 0 | 0 | 0 | 0 | 0 | 19807.2083 | 19807.2083 | 109.4693 |  | 1764.5809 | 1764.5809 | 0 | 18042.6274 | 0 | 316.8492 | 0 | 4113.3307 | 0 | 716.4895 | 0 | 4113.3307 | 0 | 670.4943 | 0 | 4113.3307 | 0 | 749.1772 | 0 | 4113.3307 | 0 | 4430.18 | 4829.8203 | 4783.8251 | 4862.5079
20905 | 0 | 242.131 | TRUE | 885 | Non-CBSA East North Central | 5A | 5A | Hour8 | 2 | Cold | None | Standard Efficiency | East North Central | East North Central | Midwest | MI, Kalamazoo | Electric, 100% Usage | Standard, 100% Usage | Yes | Gas, 100% Usage | 70F | No | 0F | None | Not Applicable | G2600770 | G2600770, G26002102 | None | 318 Rated kWh, 100% Usage | 20 ft^2 | Fiberglass | 0% Leakage, Uninsulated | 2 ft | None | data/cambium/LRMER_MidCase_15_2025start,data/cambium/LRMER_LowRECost_15_2025start,data/cambium/LRMER_95DecarbBy2035_15_2025start,data/cambium/LRMER_LowRECost_25_2025start | kg/MWh,kg/MWh,kg/MWh,kg/MWh | /lib/resources/data/cambium/LRMER_MidCase_15_2025start/RFCMc.csv,/lib/resources/data/cambium/LRMER_LowRECost_15_2025start/RFCMc.csv,/lib/resources/data/cambium/LRMER_95DecarbBy2035_15_2025start/RFCMc.csv,/lib/resources/data/cambium/LRMER_LowRECost_25_2025start/RFCMc.csv | lb/MBtu,lb/MBtu,lb/MBtu,lb/MBtu | 195.9,195.9,195.9,195.9 | 147.3,147.3,147.3,147.3 | 177.8,177.8,177.8,177.8 | LRMER_MidCase_15_2025start,LRMER_LowRECost_15_2025start,LRMER_95DecarbBy2035_15_2025start,LRMER_LowRECost_25_2025start | CO2e,CO2e,CO2e,CO2e | 200.0,200.0,200.0,200.0 | 200-300% | RFCMc | Vented Attic | None | None | None | None | None | Single-Family Detached | Single-Family Detached | Single-Family Detached | 750-999 | 0-1499 | Heated Basement | 1 Car | 2 | 2 | <8 | None | Brick | No | Natural Gas | 80F | No | 0F | None | No Exterior Use | Uninsulated | 100% Usage | Room AC, EER 9.8 | 40% Conditioned | Room AC | Yes | None | No | Fuel Furnace, 80% AFUE | Ducted Heating | Natural Gas Fuel Furnace | None | None | None | No | None | None | None | None | 50000-59999 | 40000-59999 | 40000-59999 | 10 ACH50 | R-13 | Uninsulated | Uninsulated | Uninsulated | Unfinished, Uninsulated | None | Brick, 12-in, 3-wythe, Uninsulated | Summer = 0.7, Winter = 0.85 | MISO | 100% CFL | 100% Usage | 100% Usage | CR04 | None | None | EF 12, National Average | None | None | None | None | None | None | None | None | Cooling Season, 7 days/wk | Left/Right at 15ft | 3 | South | None | 100% | 85% | G26002102 | In metro area, principal city | None | None | No | Hour20 | 104 | EF 19.9, 100% Usage | Composition Shingles | Stochastic | 1 | 1 | 2018 | 31 | 12 | 15 | None | MI | Owner | 1 | Medium | Occupied | 1950s | 1940-59 | Natural Gas Standard | Natural Gas | Yes | Kalamazoo Battle Cr | 42.24 | -85.55 | F15 B15 L15 R15 | Single, Clear, Non-metal, Exterior Clear Storm | 67.9925 | 0.26198 |  | 999.9585 | 3.8529 |  | 37.5131 | 0.14454 |  | 0 | 0 |  | 788.3612 | 3.0376 |  | 134.8127 | 0.51945 |  | 319.7405 | 1.232 |  | 719.1964 | 2.7711 |  | 0 | 0 | 0 | 0 | 0 | 36.0477 | 0.1389 |  | 24.911 | 399.1628 | 1.538 |  | 16.412 | 0.063237 |  | 1957.7147 | 7.5433 |  | 0 | 0 | 0 | 32.2378 | 0.12422 |  | 400.042 | 1.5414 |  | 0 | 0 | 0 | 0 | 0 | 0 | 0 | 0 | 28213.6588 | 108.7103 |  | 0 | 5695.8362 | 21.9467 |  | 0 | 0 | 947.2057 | 3.6497 |  | 0 | 0 | 0 | 0 | 0 | 40791.0969 | 40791.0969 | 157.1725 |  | 5934.103 | 5934.103 | 0 | 34856.9939 | 0 | 1066.9536 | 0 | 7946.6485 | 0 | 2398.2322 | 0 | 7946.6485 | 0 | 2265.1763 | 0 | 7946.6485 | 0 | 2496.699 | 0 | 7946.6485 | 0 | 9013.6021 | 10344.8807 | 10211.8248 | 10443.3474
20947 | 0 | 242.131 | TRUE | 1202 | Non-CBSA East North Central | 5A | 5A | Hour2 | 2 | Cold | None | None | East North Central | East North Central | Midwest | Not in a census Place | Gas, 100% Usage | EnergyStar, 100% Usage | Yes | Gas, 100% Usage | 68F | No | 0F | None | Not Applicable | G2600770 | G2600770, G26002101 | None | None | 20 ft^2 | Fiberglass | 20% Leakage, Uninsulated | 2 ft | None | data/cambium/LRMER_MidCase_15_2025start,data/cambium/LRMER_LowRECost_15_2025start,data/cambium/LRMER_95DecarbBy2035_15_2025start,data/cambium/LRMER_LowRECost_25_2025start | kg/MWh,kg/MWh,kg/MWh,kg/MWh | /lib/resources/data/cambium/LRMER_MidCase_15_2025start/RFCMc.csv,/lib/resources/data/cambium/LRMER_LowRECost_15_2025start/RFCMc.csv,/lib/resources/data/cambium/LRMER_95DecarbBy2035_15_2025start/RFCMc.csv,/lib/resources/data/cambium/LRMER_LowRECost_25_2025start/RFCMc.csv | lb/MBtu,lb/MBtu,lb/MBtu,lb/MBtu | 195.9,195.9,195.9,195.9 | 147.3,147.3,147.3,147.3 | 177.8,177.8,177.8,177.8 | LRMER_MidCase_15_2025start,LRMER_LowRECost_15_2025start,LRMER_95DecarbBy2035_15_2025start,LRMER_LowRECost_25_2025start | CO2e,CO2e,CO2e,CO2e | 200.0,200.0,200.0,200.0 | 100-150% | RFCMc | Vented Attic | None | Middle | None | None | 36 | Single-Family Attached | Single-Family Attached | Single-Family Attached | 1000-1499 | 0-1499 | Unheated Basement | None | 2 | 2 | <8 | Wood, Medium/Dark | Wood Frame | No | Natural Gas | 60F | Yes | 3F | Day | No Exterior Use | Uninsulated | 100% Usage | AC, SEER 10 | 100% Conditioned | Central AC | Yes | None | No | Fuel Furnace, 92.5% AFUE | Ducted Heating | Natural Gas Fuel Furnace | None | None | None | No | None | None | None | None | 20000-24999 | 20000-39999 | 20000-39999 | 25 ACH50 | R-30 | Ceiling R-19 | Uninsulated | Uninsulated | Unfinished, Uninsulated | None | Wood Stud, R-11 | Summer = 0.7, Winter = 0.85 | MISO | 100% LED | 100% Usage | 100% Usage | CR04 | None | None | None | Gas Fireplace | None | None | None | None | None | None | None | Cooling Season, 7 days/wk | 27 | 2 | Northwest | None | 100% | 104% | G26002101 | In metro area, not/partially in principal city | None | None | No | Hour16 | 104 | EF 17.6, 100% Usage | Composition Shingles | Stochastic | 1 | 1 | 2018 | 31 | 12 | 15 | None | MI | Renter | 1 | Medium | Occupied | 1980s | 1980-99 | Natural Gas Standard | Natural Gas | Yes | Kalamazoo Battle Cr | 42.24 | -85.55 | F30 B30 L30 R30 | Double, Low-E, Non-metal, Air, M-Gain | 0 | 0 |  | 33.117 | 0.093951 |  | 21.6873 | 0.061525 |  | 188.7378 | 0.53544 |  | 2758.678 | 7.8262 |  | 0 | 0 |  | 0 | 0 |  | 243.8351 | 0.69175 |  | 0 | 0 | 0 | 0 | 0 | 26.6695 | 0.07566 |  | 0 | 371.321 | 1.0534 |  | 16.412 | 0.04656 |  | 1935.7344 | 5.4916 |  | 0 | 0 | 0 | 26.6695 | 0.07566 |  | 434.0383 | 1.2313 |  | 0 | 0 | 0 | 0 | 439.3135 | 1395.6044 | 0 | 0 | 11030.902 | 31.294 |  | 0 | 3889.0531 | 11.033 |  | 0 | 0 | 781.0344 | 2.2157 |  | 0 | 0 | 0 | 0 | 0 | 23592.5142 | 23592.5142 | 66.9305 |  | 6056.8998 | 6056.8998 | 0 | 17535.9075 | 0 | 1105.1098 | 0 | 3997.803 | 0 | 2450.7246 | 0 | 3997.803 | 0 | 2347.1105 | 0 | 3997.803 | 0 | 2537.3789 | 0 | 3997.803 | 0 | 5102.9128 | 6448.5277 | 6344.9136 | 6535.182
20998 | 0 | 242.131 | TRUE | 1220 | CBSA Detroit-Warren-Dearborn, MI | 5A | 5A | Hour21 | 3 | Cold | None | Standard Efficiency | East North Central | East North Central | Midwest | In another census Place | Gas, 100% Usage | EnergyStar, 100% Usage | Yes | Electric, 100% Usage | 78F | No | 0F | None | Not Applicable | G2601630 | G2601630, G26003206 | None | 290 Rated kWh, 100% Usage | 20 ft^2 | Fiberglass | None | 2 ft | None | data/cambium/LRMER_MidCase_15_2025start,data/cambium/LRMER_LowRECost_15_2025start,data/cambium/LRMER_95DecarbBy2035_15_2025start,data/cambium/LRMER_LowRECost_25_2025start | kg/MWh,kg/MWh,kg/MWh,kg/MWh | /lib/resources/data/cambium/LRMER_MidCase_15_2025start/RFCMc.csv,/lib/resources/data/cambium/LRMER_LowRECost_15_2025start/RFCMc.csv,/lib/resources/data/cambium/LRMER_95DecarbBy2035_15_2025start/RFCMc.csv,/lib/resources/data/cambium/LRMER_LowRECost_25_2025start/RFCMc.csv | lb/MBtu,lb/MBtu,lb/MBtu,lb/MBtu | 195.9,195.9,195.9,195.9 | 147.3,147.3,147.3,147.3 | 177.8,177.8,177.8,177.8 | LRMER_MidCase_15_2025start,LRMER_LowRECost_15_2025start,LRMER_95DecarbBy2035_15_2025start,LRMER_LowRECost_25_2025start | CO2e,CO2e,CO2e,CO2e | 200.0,200.0,200.0,200.0 | 400%+ | RFCMc | Vented Attic | None | None | None | None | None | Single-Family Detached | Single-Family Detached | Single-Family Detached | 1000-1499 | 0-1499 | Slab | None | 3 | 3 | <8 | Vinyl, Light | Brick | No | Electricity | 70F | Yes | 3F | Night -3h | No Exterior Use | Uninsulated | 100% Usage | Room AC, EER 9.8 | 20% Conditioned | Room AC | No | None | Yes | Electric Baseboard, 100% Efficiency | Non-Ducted Heating | Electricity Baseboard | None | None | None | No | None | None | None | None | 80000-99999 | 80000-99999 | 60000-99999 | 10 ACH50 | Uninsulated | None | None | None | Unfinished, Uninsulated | Uninsulated | Brick, 12-in, 3-wythe, Uninsulated | Summer = 0.7, Winter = 0.85 | MISO | 100% CFL | 100% Usage | 100% Usage | CR04 | None | EF 15.9 | None | None | None | None | Electric | None | None | None | None | Cooling Season, 7 days/wk | Left/Right at 15ft | 2 | South | None | 100% | 85% | G26003206 | In metro area, not/partially in principal city | None | None | No | Hour23 | 103 | EF 17.6, 100% Usage | Asphalt Shingles, Medium | Stochastic | 1 | 1 | 2018 | 31 | 12 | 15 | None | MI | Owner | 1 | Medium | Occupied | 1960s | 1960-79 | Electric Standard | Electricity | Yes | Detroit Metropolita | 42.22 | -83.35 | F9 B9 L9 R9 | Double, Clear, Metal, Air | 67.9925 | 0.19004 |  | 35.7547 | 0.099937 |  | 23.4457 | 0.065533 |  | 0 | 0 |  | 254.0926 | 0.71021 |  | 91.1451 | 0.25476 |  | 0 | 0 |  | 0 | 0 |  | 0 | 26207.0012 | 834.9595 | 824.9951 | 2437.179 | 40.1507 | 0.11222 |  | 0 | 491.1871 | 1.3729 |  | 21.9803 | 0.061437 |  | 1790.6642 | 5.0051 |  | 0 | 0 | 0 | 405.6104 | 1.1337 |  | 914.0887 | 2.555 |  | 0 | 0 | 0 | 0 | 475.0682 | 0 | 0 | 0 | 0 | 0 |  | 0 | 0 | 0 |  | 0 | 0 | 0 | 0 |  | 0 | 0 | 0 | 0 | 0 | 34915.315 | 34915.315 | 97.5912 |  | 34440.2468 | 34440.2468 | 0 | 475.0682 | 0 | 6223.8729 | 0 | 108.3247 | 0 | 14110.238 | 0 | 108.3247 | 0 | 12979.7589 | 0 | 108.3247 | 0 | 14788.3877 | 0 | 108.3247 | 0 | 6332.1976 | 14218.5627 | 13088.0835 | 14896.7123
21056 | 0 | 242.131 | TRUE | 633 | Non-CBSA East North Central | 5A | 5A | Hour4 | 2 | Cold | None | Standard Efficiency | East North Central | East North Central | Midwest | Not in a census Place | Electric, 100% Usage | EnergyStar, 100% Usage | Yes | Electric, 100% Usage | 67F | Yes | 2F | Night Setup -2h | Not Applicable | G2600910 | G2600910, G26002500 | None | None | 20 ft^2 | Fiberglass | 10% Leakage, R-4 | 2 ft | None | data/cambium/LRMER_MidCase_15_2025start,data/cambium/LRMER_LowRECost_15_2025start,data/cambium/LRMER_95DecarbBy2035_15_2025start,data/cambium/LRMER_LowRECost_25_2025start | kg/MWh,kg/MWh,kg/MWh,kg/MWh | /lib/resources/data/cambium/LRMER_MidCase_15_2025start/RFCMc.csv,/lib/resources/data/cambium/LRMER_LowRECost_15_2025start/RFCMc.csv,/lib/resources/data/cambium/LRMER_95DecarbBy2035_15_2025start/RFCMc.csv,/lib/resources/data/cambium/LRMER_LowRECost_25_2025start/RFCMc.csv | lb/MBtu,lb/MBtu,lb/MBtu,lb/MBtu | 195.9,195.9,195.9,195.9 | 147.3,147.3,147.3,147.3 | 177.8,177.8,177.8,177.8 | LRMER_MidCase_15_2025start,LRMER_LowRECost_15_2025start,LRMER_95DecarbBy2035_15_2025start,LRMER_LowRECost_25_2025start | CO2e,CO2e,CO2e,CO2e | 200.0,200.0,200.0,200.0 | 0-100% | RFCMc | Vented Attic | None | None | None | None | None | Mobile Home | Mobile Home | Mobile Home | 500-749 | 0-1499 | Ambient | None | 1 | 1 | <8 | Wood, Medium/Dark | Wood Frame | No | Natural Gas | 67F | No | 0F | None | No Exterior Use | Uninsulated | 100% Usage | AC, SEER 10 | 100% Conditioned | Central AC | Yes | None | No | Fuel Furnace, 80% AFUE | Ducted Heating | Natural Gas Fuel Furnace | None | None | None | No | None | None | None | None | <10000 | <20000 | <20000 | 15 ACH50 | R-38 | Ceiling R-19 | None | None | Unfinished, Uninsulated | None | Wood Stud, R-19 | Summer = 0.7, Winter = 0.85 | MISO | 100% CFL | 100% Usage | 100% Usage | CR04 | None | None | EF 12, National Average | None | None | None | None | None | None | None | None | Cooling Season, 7 days/wk | Left/Right at 15ft | 1 | North | None | 100% | 94% | G26002500 | Not/partially in metro area | None | None | No | Hour16 | 103 | EF 17.6, 100% Usage | Metal, Dark | Stochastic | 1 | 1 | 2018 | 31 | 12 | 15 | None | MI | Renter | 1 | Medium | Occupied | 1990s | 1980-99 | Natural Gas Standard | Natural Gas | Yes | Lenawee Co | 41.87 | -84.08 | F18 B18 L18 R18 | Double, Clear, Non-metal, Air | 67.9925 | 0.36628 |  | 275.7799 | 1.4856 |  | 16.1189 | 0.086833 |  | 458.9493 | 2.4724 |  | 2024.828 | 10.9078 |  | 0 | 0 |  | 319.7405 | 1.7225 |  | 104.3333 | 0.56205 |  | 0 | 0 | 0 | 0 | 0 | 32.824 | 0.17682 |  | 0 | 329.998 | 1.7777 |  | 16.412 | 0.088412 |  | 1535.6924 | 8.2728 |  | 0 | 0 | 0 | 339.6694 | 1.8298 |  | 434.0383 | 2.3382 |  | 0 | 0 | 0 | 0 | 0 | 0 | 0 | 0 | 9390.8763 | 50.5891 |  | 0 | 2825.7913 | 15.2227 |  | 0 | 0 | 0 | 0 |  | 0 | 0 | 0 | 0 | 0 | 18173.044 | 18173.044 | 97.899 |  | 5956.3764 | 5956.3764 | 0 | 12216.6676 | 0 | 1051.9379 | 0 | 2785.1479 | 0 | 2362.7164 | 0 | 2785.1479 | 0 | 2265.8254 | 0 | 2785.1479 | 0 | 2440.8363 | 0 | 2785.1479 | 0 | 3837.0857 | 5147.8643 | 5050.9733 | 5225.9842
21073 | 0 | 242.131 | TRUE | 1220 | Non-CBSA East North Central | 5A | 5A | Hour8 | 3 | Cold | None | Standard Efficiency | East North Central | East North Central | Midwest | Not in a census Place | Electric, 80% Usage | EnergyStar, 80% Usage | Yes | Propane, 80% Usage | 72F | Yes | 2F | Day Setup +5h | Not Applicable | G2601150 | G2601150, G26003300 | None | None | 20 ft^2 | Fiberglass | 20% Leakage, Uninsulated | 2 ft | None | data/cambium/LRMER_MidCase_15_2025start,data/cambium/LRMER_LowRECost_15_2025start,data/cambium/LRMER_95DecarbBy2035_15_2025start,data/cambium/LRMER_LowRECost_25_2025start | kg/MWh,kg/MWh,kg/MWh,kg/MWh | /lib/resources/data/cambium/LRMER_MidCase_15_2025start/RFCMc.csv,/lib/resources/data/cambium/LRMER_LowRECost_15_2025start/RFCMc.csv,/lib/resources/data/cambium/LRMER_95DecarbBy2035_15_2025start/RFCMc.csv,/lib/resources/data/cambium/LRMER_LowRECost_25_2025start/RFCMc.csv | lb/MBtu,lb/MBtu,lb/MBtu,lb/MBtu | 195.9,195.9,195.9,195.9 | 147.3,147.3,147.3,147.3 | 177.8,177.8,177.8,177.8 | LRMER_MidCase_15_2025start,LRMER_LowRECost_15_2025start,LRMER_95DecarbBy2035_15_2025start,LRMER_LowRECost_25_2025start | CO2e,CO2e,CO2e,CO2e | 200.0,200.0,200.0,200.0 | 200-300% | RFCMc | Vented Attic | None | None | None | None | None | Single-Family Detached | Single-Family Detached | Single-Family Detached | 1000-1499 | 0-1499 | Vented Crawlspace | None | 1 | 1 | <8 | None | Brick | No | Propane | 70F | No | 0F | None | No Exterior Use | Uninsulated | 50% Usage | AC, SEER 13 | 100% Conditioned | Central AC | Yes | None | No | Fuel Furnace, 80% AFUE | Ducted Heating | Propane Fuel Furnace | None | None | None | No | None | None | None | None | 60000-69999 | 60000-79999 | 60000-99999 | 10 ACH50 | R-30 | Ceiling R-13 | Uninsulated | Uninsulated | Unfinished, Uninsulated | None | Brick, 12-in, 3-wythe, R-19 | Summer = 0.7, Winter = 0.85 | MISO | 100% CFL | 100% Usage | 100% Usage | CR04 | None | EF 17.6 | None | None | None | None | None | None | None | None | None | Cooling Season, 7 days/wk | Left/Right at 15ft | 3 | Northeast | None | 50% | 85% | G26003300 | In metro area, not/partially in principal city | None | None | No | Hour9 | 103 | EF 17.6, 100% Usage | Composition Shingles | Stochastic | 1 | 1 | 2018 | 31 | 12 | 15 | None | MI | Renter | 1 | Low | Occupied | 1990s | 1980-99 | Propane Standard | Propane | Yes | Custer | 41.93 | -83.43 | F9 B9 L9 R9 | Single, Clear, Metal | 67.9925 | 0.19004 |  | 419.6778 | 1.173 |  | 24.618 | 0.068809 |  | 506.4268 | 1.4155 |  | 1789.492 | 5.0018 |  | 0 | 0 |  | 0 | 0 |  | 485.3257 | 1.3565 |  | 0 | 0 | 0 | 0 | 0 | 40.1507 | 0.11222 |  | 0 | 491.1871 | 1.3729 |  | 21.9803 | 0.061437 |  | 1021.6458 | 2.8556 |  | 0 | 0 | 0 | 25.7903 | 0.072086 |  | 868.0765 | 2.4263 |  | 0 | 0 | 0 | 0 | 0 | 0 | 0 | 0 | 0 | 0 |  | 0 | 0 | 0 |  | 0 | 0 | 0 | 0 |  | 0 | 0 | 21525.1909 | 3414.8641 | 757.8818 | 31460.3002 | 31460.3002 | 87.9341 |  | 5762.0703 | 5762.0703 | 0 | 0 | 25697.9368 | 1048.6416 | 0 | 0 | 7071.7232 | 2332.807 | 0 | 0 | 7071.7232 | 2225.9909 | 0 | 0 | 7071.7232 | 2415.7432 | 0 | 0 | 7071.7232 | 8120.3648 | 9404.5302 | 9297.7142 | 9487.4664
21074 | 0 | 242.131 | TRUE | 1690 | CBSA Detroit-Warren-Dearborn, MI | 5A | 5A | Hour2 | 3 | Cold | None | Standard Efficiency | East North Central | East North Central | Midwest | Not in a census Place | Gas, 100% Usage | EnergyStar, 100% Usage | Yes | Electric, 100% Usage | 72F | No | 0F | None | Not Applicable | G2600930 | G2600930, G26002800 | None | 290 Rated kWh, 100% Usage | 20 ft^2 | Fiberglass | 0% Leakage, Uninsulated | 2 ft | None | data/cambium/LRMER_MidCase_15_2025start,data/cambium/LRMER_LowRECost_15_2025start,data/cambium/LRMER_95DecarbBy2035_15_2025start,data/cambium/LRMER_LowRECost_25_2025start | kg/MWh,kg/MWh,kg/MWh,kg/MWh | /lib/resources/data/cambium/LRMER_MidCase_15_2025start/RFCMc.csv,/lib/resources/data/cambium/LRMER_LowRECost_15_2025start/RFCMc.csv,/lib/resources/data/cambium/LRMER_95DecarbBy2035_15_2025start/RFCMc.csv,/lib/resources/data/cambium/LRMER_LowRECost_25_2025start/RFCMc.csv | lb/MBtu,lb/MBtu,lb/MBtu,lb/MBtu | 195.9,195.9,195.9,195.9 | 147.3,147.3,147.3,147.3 | 177.8,177.8,177.8,177.8 | LRMER_MidCase_15_2025start,LRMER_LowRECost_15_2025start,LRMER_95DecarbBy2035_15_2025start,LRMER_LowRECost_25_2025start | CO2e,CO2e,CO2e,CO2e | 200.0,200.0,200.0,200.0 | 200-300% | RFCMc | Vented Attic | None | None | None | None | None | Single-Family Detached | Single-Family Detached | Single-Family Detached | 1500-1999 | 1500-2499 | Heated Basement | None | 1 | 1 | <8 | None | Brick | No | Natural Gas | 67F | No | 0F | None | No Exterior Use | Uninsulated | 100% Usage | Room AC, EER 9.8 | 20% Conditioned | Room AC | Yes | None | No | Fuel Furnace, 80% AFUE | Ducted Heating | Natural Gas Fuel Furnace | None | None | None | No | None | None | None | None | 70000-79999 | 60000-79999 | 60000-99999 | 4 ACH50 | R-38 | Uninsulated | Wall R-10, Exterior | R-10, Exterior | Unfinished, Uninsulated | None | Brick, 12-in, 3-wythe, R-15 | Summer = 0.7, Winter = 0.85 | MISO | 100% Incandescent | 100% Usage | 100% Usage | CR04 | None | None | EF 12, National Average | None | None | None | None | None | None | None | None | Cooling Season, 7 days/wk | Left/Right at 15ft | 4 | South | None | 100% | 85% | G26002800 | In metro area, not/partially in principal city | None | None | No | Hour5 | 103 | EF 19.9, 100% Usage | Composition Shingles | Stochastic | 1 | 1 | 2018 | 31 | 12 | 15 | None | MI | Owner | 1 | Medium | Occupied | 1990s | 1980-99 | Natural Gas Premium | Natural Gas | Yes | Livingston Co | 42.63 | -83.98 | F12 B12 L12 R12 | Double, Clear, Non-metal, Air | 67.9925 | 0.13719 |  | 58.0281 | 0.11709 |  | 37.8062 | 0.076283 |  | 0 | 0 |  | 351.0991 | 0.70843 |  | 160.6029 | 0.32406 |  | 319.7405 | 0.64516 |  | 177.308 | 0.35776 |  | 0 | 0 | 0 | 0 | 0 | 184.6348 | 0.37255 |  | 0 | 1938.9582 | 3.9123 |  | 21.9803 | 0.044351 |  | 2415.4918 | 4.8739 |  | 0 | 0 | 0 | 537.1993 | 1.0839 |  | 400.042 | 0.80719 |  | 0 | 0 | 0 | 0 | 770.4838 | 0 | 0 | 0 | 6932.8892 | 13.9888 |  | 0 | 6144.235 | 12.3975 |  | 0 | 0 | 0 | 0 |  | 0 | 0 | 0 | 0 | 0 | 20518.1987 | 20518.1987 | 41.4006 |  | 6670.5906 | 6670.5906 | 0 | 13847.6081 | 0 | 1203.9367 | 0 | 3156.9725 | 0 | 2709.4342 | 0 | 3156.9725 | 0 | 2545.5368 | 0 | 3156.9725 | 0 | 2835.0172 | 0 | 3156.9725 | 0 | 4360.9092 | 5866.4067 | 5702.5093 | 5991.9897
21080 | 0 | 242.131 | TRUE | 1690 | Non-CBSA East North Central | 5A | 5A | Hour23 | 4 | Cold | None | None | East North Central | East North Central | Midwest | MI, Grand Rapids | Electric, 80% Usage | EnergyStar, 80% Usage | Yes | Gas, 80% Usage | 72F | Yes | 9F | Night Setback +1h | Not Applicable | G2600810 | G2600810, G26001002 | None | 290 Rated kWh, 80% Usage | 20 ft^2 | Fiberglass | 20% Leakage, Uninsulated | 2 ft | None | data/cambium/LRMER_MidCase_15_2025start,data/cambium/LRMER_LowRECost_15_2025start,data/cambium/LRMER_95DecarbBy2035_15_2025start,data/cambium/LRMER_LowRECost_25_2025start | kg/MWh,kg/MWh,kg/MWh,kg/MWh | /lib/resources/data/cambium/LRMER_MidCase_15_2025start/RFCMc.csv,/lib/resources/data/cambium/LRMER_LowRECost_15_2025start/RFCMc.csv,/lib/resources/data/cambium/LRMER_95DecarbBy2035_15_2025start/RFCMc.csv,/lib/resources/data/cambium/LRMER_LowRECost_25_2025start/RFCMc.csv | lb/MBtu,lb/MBtu,lb/MBtu,lb/MBtu | 195.9,195.9,195.9,195.9 | 147.3,147.3,147.3,147.3 | 177.8,177.8,177.8,177.8 | LRMER_MidCase_15_2025start,LRMER_LowRECost_15_2025start,LRMER_95DecarbBy2035_15_2025start,LRMER_LowRECost_25_2025start | CO2e,CO2e,CO2e,CO2e | 200.0,200.0,200.0,200.0 | 400%+ | RFCMc | Vented Attic | None | None | None | None | None | Single-Family Detached | Single-Family Detached | Single-Family Detached | 1500-1999 | 1500-2499 | Unvented Crawlspace | 2 Car | 2 | 2 | <8 | Vinyl, Light | Brick | No | Natural Gas | 68F | No | 0F | None | No Exterior Use | Uninsulated | 50% Usage | AC, SEER 13 | 100% Conditioned | Central AC | Yes | None | No | Fuel Furnace, 76% AFUE | Ducted Heating | Natural Gas Fuel Furnace | None | None | None | No | None | None | None | None | 100000-119999 | 100000-119999 | 100000-149999 | 10 ACH50 | R-30 | Uninsulated | Uninsulated | Uninsulated | Unfinished, Uninsulated | None | Brick, 12-in, 3-wythe, R-15 | Summer = 0.7, Winter = 0.85 | MISO | 100% CFL | 100% Usage | 100% Usage | CR04 | None | None | None | None | None | None | None | None | None | None | None | Cooling Season, 7 days/wk | Left/Right at 15ft | 2 | West | None | 50% | 85% | G26001002 | In metro area, not/partially in principal city | None | None | No | Hour10 | 103 | EF 17.6, 100% Usage | Composition Shingles | Stochastic | 1 | 1 | 2018 | 31 | 12 | 15 | None | MI | Owner | 1 | Low | Occupied | 1990s | 1980-99 | Natural Gas Standard | Natural Gas | Yes | Grand Rapids Kent C | 42.88 | -85.52 | F12 B12 L12 R12 | Single, Clear, Non-metal | 0 | 0 |  | 320.0336 | 0.64575 |  | 18.7565 | 0.037846 |  | 496.4624 | 1.0017 |  | 2312.0377 | 4.6651 |  | 72.9747 | 0.14724 |  | 0 | 0 |  | 758.761 | 1.531 |  | 0 | 0 | 0 | 0 | 0 | 46.0122 | 0.092841 |  | 24.911 | 620.1384 | 1.2513 |  | 21.9803 | 0.044351 |  | 955.4117 | 1.9278 |  | 0 | 0 | 0 | 22.2734 | 0.044942 |  | 434.0383 | 0.87578 |  | 0 | 0 | 0 | 0 | 0 | 0 | 0 | 0 | 31397.5829 | 63.3525 |  | 0 | 2993.1348 | 6.0394 |  | 0 | 0 | 650.9108 | 1.3134 |  | 0 | 0 | 0 | 0 | 0 | 41145.4198 | 41145.4198 | 83.0212 |  | 6103.7912 | 6103.7912 | 0 | 35041.6286 | 0 | 1153.7199 | 0 | 7988.7718 | 0 | 2537.4012 | 0 | 7988.7718 | 0 | 2402.5559 | 0 | 7988.7718 | 0 | 2625.1468 | 0 | 7988.7718 | 0 | 9142.4917 | 10526.1729 | 10391.3276 | 10613.9186
21156 | 0 | 242.131 | TRUE | 885 | CBSA Detroit-Warren-Dearborn, MI | 5A | 5A | Hour4 | 2 | Cold | None | None | East North Central | East North Central | Midwest | MI, Detroit | Gas, 120% Usage | EnergyStar, 120% Usage | Yes | Gas, 120% Usage | 78F | No | 0F | None | Not Applicable | G2601630 | G2601630, G26003208 | None | None | 20 ft^2 | Fiberglass | 20% Leakage, Uninsulated | 2 ft | None | data/cambium/LRMER_MidCase_15_2025start,data/cambium/LRMER_LowRECost_15_2025start,data/cambium/LRMER_95DecarbBy2035_15_2025start,data/cambium/LRMER_LowRECost_25_2025start | kg/MWh,kg/MWh,kg/MWh,kg/MWh | /lib/resources/data/cambium/LRMER_MidCase_15_2025start/RFCMc.csv,/lib/resources/data/cambium/LRMER_LowRECost_15_2025start/RFCMc.csv,/lib/resources/data/cambium/LRMER_95DecarbBy2035_15_2025start/RFCMc.csv,/lib/resources/data/cambium/LRMER_LowRECost_25_2025start/RFCMc.csv | lb/MBtu,lb/MBtu,lb/MBtu,lb/MBtu | 195.9,195.9,195.9,195.9 | 147.3,147.3,147.3,147.3 | 177.8,177.8,177.8,177.8 | LRMER_MidCase_15_2025start,LRMER_LowRECost_15_2025start,LRMER_95DecarbBy2035_15_2025start,LRMER_LowRECost_25_2025start | CO2e,CO2e,CO2e,CO2e | 200.0,200.0,200.0,200.0 | 300-400% | RFCMc | Vented Attic | None | None | None | None | None | Single-Family Detached | Single-Family Detached | Single-Family Detached | 750-999 | 0-1499 | Vented Crawlspace | None | 1 | 1 | <8 | Brick, Medium/Dark | Wood Frame | No | Natural Gas | 68F | No | 0F | None | No Exterior Use | Uninsulated | 200% Usage | None | None | None | Yes | None | No | Fuel Furnace, 80% AFUE | Ducted Heating | Natural Gas Fuel Furnace | None | None | None | No | None | None | None | None | 50000-59999 | 40000-59999 | 40000-59999 | 30 ACH50 | R-30 | Uninsulated | Uninsulated | Uninsulated | Unfinished, Uninsulated | None | Wood Stud, Uninsulated | Summer = 0.7, Winter = 0.85 | MISO | 100% Incandescent | 100% Usage | 100% Usage | CR04 | None | None | None | None | None | None | None | None | None | None | None | Cooling Season, 7 days/wk | Left/Right at 15ft | 2 | Northwest | None | 200% | 85% | G26003208 | In metro area, principal city | None | None | No | Hour17 | 103 | EF 17.6, 100% Usage | Metal, Dark | Stochastic | 1 | 1 | 2018 | 31 | 12 | 15 | None | MI | Owner | 1 | High | Occupied | <1940 | <1940 | Natural Gas Standard | Natural Gas | Yes | Detroit Metropolita | 42.22 | -83.35 | F12 B12 L12 R12 | Single, Clear, Non-metal | 0 | 0 |  | 42.7884 | 0.16487 |  | 28.1348 | 0.10841 |  | 0 | 0 |  | 0 | 0 |  | 0 | 0 |  | 0 | 0 |  | 731.5054 | 2.8186 |  | 0 | 0 | 0 | 0 | 0 | 144.191 | 0.55558 |  | 0 | 1247.8966 | 4.8083 |  | 16.412 | 0.063237 |  | 3410.7611 | 13.142 |  | 0 | 0 | 0 | 33.4101 | 0.12873 |  | 434.0383 | 1.6724 |  | 0 | 0 | 0 | 0 | 570.3163 | 0 | 0 | 0 | 28884.7916 | 111.2962 |  | 0 | 6535.1918 | 25.1808 |  | 0 | 0 | 976.2197 | 3.7615 |  | 0 | 0 | 0 | 0 | 0 | 43055.364 | 43055.364 | 165.8969 |  | 6089.1376 | 6089.1376 | 0 | 36966.2263 | 0 | 1095.7957 | 0 | 8427.558 | 0 | 2474.8612 | 0 | 8427.558 | 0 | 2312.9133 | 0 | 8427.558 | 0 | 2591.1541 | 0 | 8427.558 | 0 | 9523.3537 | 10902.4192 | 10740.4713 | 11018.7121
21165 | 0 | 242.131 | TRUE | 1220 | Non-CBSA East North Central | 5A | 5A | Hour18 | 2 | Cold | None | None | East North Central | East North Central | Midwest | MI, Muskegon | Gas, 100% Usage | Standard, 100% Usage | Yes | Gas, 100% Usage | 78F | No | 0F | None | Not Applicable | G2601210 | G2601210, G26000700 | None | None | 20 ft^2 | Fiberglass | 30% Leakage, Uninsulated | 2 ft | None | data/cambium/LRMER_MidCase_15_2025start,data/cambium/LRMER_LowRECost_15_2025start,data/cambium/LRMER_95DecarbBy2035_15_2025start,data/cambium/LRMER_LowRECost_25_2025start | kg/MWh,kg/MWh,kg/MWh,kg/MWh | /lib/resources/data/cambium/LRMER_MidCase_15_2025start/RFCMc.csv,/lib/resources/data/cambium/LRMER_LowRECost_15_2025start/RFCMc.csv,/lib/resources/data/cambium/LRMER_95DecarbBy2035_15_2025start/RFCMc.csv,/lib/resources/data/cambium/LRMER_LowRECost_25_2025start/RFCMc.csv | lb/MBtu,lb/MBtu,lb/MBtu,lb/MBtu | 195.9,195.9,195.9,195.9 | 147.3,147.3,147.3,147.3 | 177.8,177.8,177.8,177.8 | LRMER_MidCase_15_2025start,LRMER_LowRECost_15_2025start,LRMER_95DecarbBy2035_15_2025start,LRMER_LowRECost_25_2025start | CO2e,CO2e,CO2e,CO2e | 200.0,200.0,200.0,200.0 | 400%+ | RFCMc | Vented Attic | None | None | None | None | None | Single-Family Detached | Single-Family Detached | Single-Family Detached | 1000-1499 | 0-1499 | Unvented Crawlspace | None | 2 | 2 | <8 | None | Brick | No | Natural Gas | 70F | No | 0F | None | No Exterior Use | Uninsulated | 100% Usage | AC, SEER 10 | 100% Conditioned | Central AC | Yes | None | No | Fuel Furnace, 80% AFUE | Ducted Heating | Natural Gas Fuel Furnace | None | None | None | No | None | None | None | None | 100000-119999 | 100000-119999 | 100000-149999 | 10 ACH50 | R-38 | Uninsulated | Wall R-10, Exterior | R-10, Exterior | Unfinished, Uninsulated | None | Brick, 12-in, 3-wythe, R-11 | Summer = 0.7, Winter = 0.85 | MISO | 100% LED | 100% Usage | 100% Usage | CR04 | None | None | None | None | None | None | None | None | None | None | None | Cooling Season, 7 days/wk | Left/Right at 15ft | 4 | Northeast | None | 100% | 85% | G26000700 | In metro area, not/partially in principal city | None | None | No | Hour10 | 103 | EF 17.6, 100% Usage | Asphalt Shingles, Medium | Stochastic | 1 | 1 | 2018 | 31 | 12 | 15 | None | MI | Owner | 1 | Medium | Occupied | 1990s | 1980-99 | Natural Gas Standard | Natural Gas | Yes | Muskegon | 43.17 | -86.24 | F18 B18 L18 R18 | Double, Low-E, Non-metal, Air, M-Gain | 0 | 0 |  | 110.4878 | 0.30882 |  | 46.3052 | 0.12943 |  | 267.2808 | 0.74707 |  | 1385.3469 | 3.8722 |  | 0 | 0 |  | 0 | 0 |  | 320.9128 | 0.89698 |  | 0 | 0 | 0 | 0 | 0 | 26.9625 | 0.075363 |  | 0 | 375.131 | 1.0485 |  | 16.412 | 0.045873 |  | 2295.6257 | 6.4165 |  | 0 | 0 | 0 | 36.927 | 0.10321 |  | 434.0383 | 1.2132 |  | 0 | 0 | 0 | 0 | 1468.8722 | 0 | 0 | 0 | 18755.6693 | 52.4236 |  | 0 | 6833.8312 | 19.1011 |  | 0 | 0 | 1080.8461 | 3.0211 |  | 0 | 0 | 0 | 0 | 0 | 33454.9419 | 33454.9419 | 93.5093 |  | 5315.43 | 5315.43 | 0 | 28139.5119 | 0 | 965.4074 | 0 | 6415.2453 | 0 | 2146.2589 | 0 | 6415.2453 | 0 | 2046.1171 | 0 | 6415.2453 | 0 | 2223.2444 | 0 | 6415.2453 | 0 | 7380.6527 | 8561.5043 | 8461.3624 | 8638.4898
21173 | 0 | 242.131 | TRUE | 853 | Non-CBSA East North Central | 5A | 5A | Hour23 | 2 | Cold | None | Standard Efficiency | East North Central | East North Central | Midwest | MI, Ann Arbor | Electric, 100% Usage | EnergyStar, 100% Usage | Yes | Electric, 100% Usage | 68F | No | 0F | None | Double-Loaded Interior | G2601610 | G2601610, G26002702 | None | 318 Rated kWh, 100% Usage | 20 ft^2 | Fiberglass | 10% Leakage, R-4 | 2 ft | None | data/cambium/LRMER_MidCase_15_2025start,data/cambium/LRMER_LowRECost_15_2025start,data/cambium/LRMER_95DecarbBy2035_15_2025start,data/cambium/LRMER_LowRECost_25_2025start | kg/MWh,kg/MWh,kg/MWh,kg/MWh | /lib/resources/data/cambium/LRMER_MidCase_15_2025start/RFCMc.csv,/lib/resources/data/cambium/LRMER_LowRECost_15_2025start/RFCMc.csv,/lib/resources/data/cambium/LRMER_95DecarbBy2035_15_2025start/RFCMc.csv,/lib/resources/data/cambium/LRMER_LowRECost_25_2025start/RFCMc.csv | lb/MBtu,lb/MBtu,lb/MBtu,lb/MBtu | 195.9,195.9,195.9,195.9 | 147.3,147.3,147.3,147.3 | 177.8,177.8,177.8,177.8 | LRMER_MidCase_15_2025start,LRMER_LowRECost_15_2025start,LRMER_95DecarbBy2035_15_2025start,LRMER_LowRECost_25_2025start | CO2e,CO2e,CO2e,CO2e | 200.0,200.0,200.0,200.0 | 200-300% | RFCMc | None | Middle | None | Middle | 323 | None | 50 or more Unit | Multifamily with 5+ units, 1-3 stories | Multi-Family with 5+ Units | 750-999 | 0-1499 | Slab | None | 3 | 3 | <8 | Vinyl, Light | Brick | No | Natural Gas | 70F | Yes | 6F | Night -5h | No Exterior Use | Uninsulated | 100% Usage | Room AC, EER 10.7 | 40% Conditioned | Room AC | Yes | Heating Only | No | Shared Heating | Ducted Heating | Natural Gas Shared Heating | None | None | Boiler Baseboards Heating Only, Natural Gas | No | None | None | None | None | 40000-44999 | 40000-59999 | 40000-59999 | 20 ACH50 | None | None | None | None | Finished, R-7 | Uninsulated | Brick, 12-in, 3-wythe, R-11 | Summer = 0.7, Winter = 0.85 | MISO | 100% Incandescent | 100% Usage | 100% Usage | CR04 | None | None | None | None | None | None | None | None | None | None | None | Cooling Season, 7 days/wk | 7 | 2 | Southeast | None | 100% | 89% | G26002702 | In metro area, not/partially in principal city | None | None | None | Hour6 | 103 | EF 17.6, 100% Usage | Asphalt Shingles, Medium | Stochastic | 1 | 1 | 2018 | 31 | 12 | 15 | None | MI | Renter | 1 | Medium | Occupied | 1980s | 1980-99 | Natural Gas Standard | Natural Gas | No | Ann Arbor Municipal | 42.22 | -83.75 | F18 B18 L18 R18 | Double, Clear, Metal, Air | 67.9925 | 0.27181 |  | 369.8557 | 1.4786 |  | 21.6873 | 0.086698 |  | 0 | 0 |  | 434.3313 | 1.7363 |  | 88.5075 | 0.35382 |  | 0 | 0 |  | 104.3333 | 0.41709 |  | 0 | 0 | 0 | 0 | 0 | 142.7256 | 0.57057 |  | 0 | 1220.3479 | 4.8785 |  | 16.412 | 0.065609 |  | 1395.0183 | 5.5768 |  | 0 | 0 | 0 | 389.4915 | 1.5571 |  | 434.0383 | 1.7351 |  | 0 | 0 | 0 | 0 | 0 | 0 | 0 | 0 | 5155.4132 | 20.6096 |  | 0 | 4078.6701 | 16.3051 |  | 0 | 0 | 0 | 0 |  | 0 | 0 | 0 | 0 | 0 | 13919.1174 | 13919.1174 | 55.6438 |  | 4685.0341 | 4685.0341 | 0 | 9234.0833 | 0 | 834.5074 | 0 | 2105.1703 | 0 | 1881.7806 | 0 | 2105.1703 | 0 | 1775.649 | 0 | 2105.1703 | 0 | 1968.9615 | 0 | 2105.1703 | 0 | 2939.6777 | 3986.9508 | 3880.8193 | 4074.1317
21187 | 0 | 242.131 | TRUE | 2663 | Non-CBSA East North Central | 5A | 5A | Hour6 | 3 | Cold | None | Standard Efficiency | East North Central | East North Central | Midwest | Not in a census Place | Electric, 100% Usage | EnergyStar, 100% Usage | Yes | Electric, 100% Usage | 78F | No | 0F | None | Not Applicable | G2601390 | G2601390, G26000802 | None | 290 Rated kWh, 100% Usage | 20 ft^2 | Fiberglass | 0% Leakage, Uninsulated | 2 ft | None | data/cambium/LRMER_MidCase_15_2025start,data/cambium/LRMER_LowRECost_15_2025start,data/cambium/LRMER_95DecarbBy2035_15_2025start,data/cambium/LRMER_LowRECost_25_2025start | kg/MWh,kg/MWh,kg/MWh,kg/MWh | /lib/resources/data/cambium/LRMER_MidCase_15_2025start/RFCMc.csv,/lib/resources/data/cambium/LRMER_LowRECost_15_2025start/RFCMc.csv,/lib/resources/data/cambium/LRMER_95DecarbBy2035_15_2025start/RFCMc.csv,/lib/resources/data/cambium/LRMER_LowRECost_25_2025start/RFCMc.csv | lb/MBtu,lb/MBtu,lb/MBtu,lb/MBtu | 195.9,195.9,195.9,195.9 | 147.3,147.3,147.3,147.3 | 177.8,177.8,177.8,177.8 | LRMER_MidCase_15_2025start,LRMER_LowRECost_15_2025start,LRMER_95DecarbBy2035_15_2025start,LRMER_LowRECost_25_2025start | CO2e,CO2e,CO2e,CO2e | 200.0,200.0,200.0,200.0 | 400%+ | RFCMc | Vented Attic | None | None | None | None | None | Single-Family Detached | Single-Family Detached | Single-Family Detached | 2500-2999 | 2500-3999 | Heated Basement | 2 Car | 1 | 1 | <8 | None | Brick | No | Natural Gas | 68F | Yes | 6F | Night -4h | No Exterior Use | Uninsulated | 100% Usage | AC, SEER 13 | 60% Conditioned | Central AC | Yes | None | No | Fuel Wall/Floor Furnace, 60% AFUE | Non-Ducted Heating | Natural Gas Fuel Wall/Floor Furnace | None | None | None | No | None | None | None | None | 100000-119999 | 100000-119999 | 100000-149999 | 20 ACH50 | R-30 | Uninsulated | Uninsulated | Uninsulated | Unfinished, Uninsulated | None | Brick, 12-in, 3-wythe, R-11 | Summer = 0.7, Winter = 0.85 | MISO | 100% Incandescent | 100% Usage | 100% Usage | CR04 | None | EF 17.6 | EF 12, National Average | None | None | None | None | None | None | None | None | Cooling Season, 7 days/wk | Left/Right at 15ft | 1 | South | None | 100% | 85% | G26000802 | In metro area, not/partially in principal city | None | None | No | Hour9 | 103 | EF 17.6, 100% Usage | Composition Shingles | Stochastic | 1 | 1 | 2018 | 31 | 12 | 15 | None | MI | Owner | 1 | Medium | Occupied | 1980s | 1980-99 | Natural Gas Standard | Natural Gas | Yes | Tulip City | 42.75 | -86.1 | F12 B12 L12 R12 | Double, Clear, Metal, Air | 67.9925 | 0.087065 |  | 275.7799 | 0.35314 |  | 16.1189 | 0.02064 |  | 153.8623 | 0.19702 |  | 712.7488 | 0.91268 |  | 56.5627 | 0.072429 |  | 319.7405 | 0.40943 |  | 0 | 0 |  | 0 | 0 | 0 | 0 | 0 | 233.2846 | 0.29872 |  | 99.9372 | 2774.2107 | 3.5524 |  | 21.9803 | 0.028146 |  | 1906.4273 | 2.4412 |  | 0 | 0 | 0 | 339.6694 | 0.43495 |  | 868.0765 | 1.1116 |  | 0 | 0 | 0 | 0 | 0 | 0 | 0 | 0 | 47689.4037 | 61.0668 |  | 0 | 2816.1199 | 3.6061 |  | 0 | 0 | 0 | 0 |  | 0 | 0 | 0 | 0 | 0 | 58351.3293 | 58351.3293 | 74.7195 |  | 7845.8056 | 7845.8056 | 0 | 50505.5236 | 0 | 1422.7351 | 0 | 11514.2042 | 0 | 3182.4254 | 0 | 11514.2042 | 0 | 3002.5583 | 0 | 11514.2042 | 0 | 3336.723 | 0 | 11514.2042 | 0 | 12936.9393 | 14696.6296 | 14516.7625 | 14850.9272
21188 | 0 | 242.131 | TRUE | 8194 | CBSA Detroit-Warren-Dearborn, MI | 5A | 5A | Hour3 | 5 | Cold | None | None | East North Central | East North Central | Midwest | Not in a census Place | Gas, 100% Usage | EnergyStar, 100% Usage | Yes | Electric, 100% Usage | 72F | No | 0F | None | Not Applicable | G2600930 | G2600930, G26002800 | None | None | 20 ft^2 | Fiberglass | 0% Leakage, Uninsulated | 2 ft | None | data/cambium/LRMER_MidCase_15_2025start,data/cambium/LRMER_LowRECost_15_2025start,data/cambium/LRMER_95DecarbBy2035_15_2025start,data/cambium/LRMER_LowRECost_25_2025start | kg/MWh,kg/MWh,kg/MWh,kg/MWh | /lib/resources/data/cambium/LRMER_MidCase_15_2025start/RFCMc.csv,/lib/resources/data/cambium/LRMER_LowRECost_15_2025start/RFCMc.csv,/lib/resources/data/cambium/LRMER_95DecarbBy2035_15_2025start/RFCMc.csv,/lib/resources/data/cambium/LRMER_LowRECost_25_2025start/RFCMc.csv | lb/MBtu,lb/MBtu,lb/MBtu,lb/MBtu | 195.9,195.9,195.9,195.9 | 147.3,147.3,147.3,147.3 | 177.8,177.8,177.8,177.8 | LRMER_MidCase_15_2025start,LRMER_LowRECost_15_2025start,LRMER_95DecarbBy2035_15_2025start,LRMER_LowRECost_25_2025start | CO2e,CO2e,CO2e,CO2e | 200.0,200.0,200.0,200.0 | 400%+ | RFCMc | Vented Attic | None | None | None | None | None | Single-Family Detached | Single-Family Detached | Single-Family Detached | 4000+ | 4000+ | Heated Basement | 2 Car | 2 | 2 | <8 | None | Brick | No | Natural Gas | 62F | Yes | 3F | Day and Night +2h | No Exterior Use | Uninsulated | 100% Usage | AC, SEER 13 | 60% Conditioned | Central AC | Yes | None | No | Fuel Furnace, 80% AFUE | Ducted Heating | Natural Gas Fuel Furnace | None | None | None | No | None | None | None | None | 180000-199999 | 140000+ | 150000+ | 2 ACH50 | R-30 | Uninsulated | Wall R-5, Exterior | R-5, Exterior | Unfinished, Uninsulated | None | Brick, 12-in, 3-wythe, R-15 | Summer = 0.7, Winter = 0.85 | MISO | 100% LED | 100% Usage | 100% Usage | CR04 | None | None | None | None | None | None | None | None | None | None | None | Cooling Season, 7 days/wk | Left/Right at 15ft | 2 | South | None | 100% | 85% | G26002800 | In metro area, not/partially in principal city | None | None | No | Hour7 | 103 | EF 17.6, 100% Usage | Composition Shingles | Stochastic | 1 | 1 | 2018 | 31 | 12 | 15 | None | MI | Owner | 1 | Medium | Occupied | 1990s | 1980-99 | Natural Gas Standard | Natural Gas | Yes | Livingston Co | 42.63 | -83.98 | F6 B6 L6 R6 | Double, Clear, Metal, Air | 0 | 0 |  | 35.7547 | 0.01488 |  | 23.4457 | 0.0097571 |  | 99.058 | 0.041224 |  | 1287.1681 | 0.53567 |  | 0 | 0 |  | 0 | 0 |  | 531.0448 | 0.221 |  | 0 | 0 | 0 | 0 | 0 | 84.9906 | 0.03537 |  | 16.7051 | 1837.8487 | 0.76484 |  | 27.2556 | 0.011343 |  | 3569.0195 | 1.4853 |  | 0 | 0 | 0 | 405.6104 | 0.1688 |  | 434.0383 | 0.18063 |  | 0 | 0 | 0 | 0 | 475.0682 | 0 | 0 | 0 | 20784.3072 | 8.6496 |  | 0 | 4320.7468 | 1.7981 |  | 0 | 0 | 0 | 0 |  | 0 | 0 | 0 | 0 | 0 | 33931.7685 | 33931.7685 | 14.121 |  | 8351.6463 | 8351.6463 | 0 | 25580.1222 | 0 | 1515.082 | 0 | 5831.7713 | 0 | 3381.8926 | 0 | 5831.7713 | 0 | 3197.7364 | 0 | 5831.7713 | 0 | 3533.6506 | 0 | 5831.7713 | 0 | 7346.8533 | 9213.664 | 9029.5077 | 9365.4219
21201 | 0 | 242.131 | TRUE | 853 | CBSA Detroit-Warren-Dearborn, MI | 5A | 5A | Hour18 | 2 | Cold | None | Standard Efficiency | East North Central | East North Central | Midwest | MI, Troy | None | None | None | Gas, 80% Usage | 68F | No | 0F | None | Double-Loaded Interior | G2601250 | G2601250, G26002903 | None | None | 20 ft^2 | Fiberglass | 10% Leakage, R-6 | 2 ft | None | data/cambium/LRMER_MidCase_15_2025start,data/cambium/LRMER_LowRECost_15_2025start,data/cambium/LRMER_95DecarbBy2035_15_2025start,data/cambium/LRMER_LowRECost_25_2025start | kg/MWh,kg/MWh,kg/MWh,kg/MWh | /lib/resources/data/cambium/LRMER_MidCase_15_2025start/RFCMc.csv,/lib/resources/data/cambium/LRMER_LowRECost_15_2025start/RFCMc.csv,/lib/resources/data/cambium/LRMER_95DecarbBy2035_15_2025start/RFCMc.csv,/lib/resources/data/cambium/LRMER_LowRECost_25_2025start/RFCMc.csv | lb/MBtu,lb/MBtu,lb/MBtu,lb/MBtu | 195.9,195.9,195.9,195.9 | 147.3,147.3,147.3,147.3 | 177.8,177.8,177.8,177.8 | LRMER_MidCase_15_2025start,LRMER_LowRECost_15_2025start,LRMER_95DecarbBy2035_15_2025start,LRMER_LowRECost_25_2025start | CO2e,CO2e,CO2e,CO2e | 200.0,200.0,200.0,200.0 | 0-100% | RFCMc | None | Not Applicable | None | Bottom | 2 | None | 2 Unit | Multifamily with 2-4 Units | Multi-Family with 2 - 4 Units | 750-999 | 0-1499 | Unheated Basement | None | 2 | 2 | <8 | Brick, Medium/Dark | Wood Frame | No | Natural Gas | 75F | Yes | 6F | Day and Night | No Exterior Use | Uninsulated | 50% Usage | AC, SEER 13 | 100% Conditioned | Central AC | Yes | None | No | Fuel Furnace, 80% AFUE | Ducted Heating | Natural Gas Fuel Furnace | None | None | None | No | None | None | None | None | <10000 | <20000 | <20000 | 7 ACH50 | None | Uninsulated | Uninsulated | Uninsulated | Finished, R-19 | None | Wood Stud, R-19 | Summer = 0.7, Winter = 0.85 | MISO | 100% CFL | 100% Usage | 100% Usage | CR04 | None | None | None | None | None | None | None | None | None | None | Typical Efficiency | Cooling Season, 7 days/wk | 4 | 1 | Northwest | None | 50% | 96% | G26002903 | In metro area, not/partially in principal city | None | None | None | Hour15 | 103 | EF 15.9, 100% Usage | Composition Shingles | Stochastic | 1 | 1 | 2018 | 31 | 12 | 15 | None | MI | Renter | 1 | Low | Occupied | 2000s | 2000-09 | Natural Gas Standard | Natural Gas | Yes | Oakland Co Intl | 42.67 | -83.42 | F12 B12 L12 R12 | Double, Clear, Metal, Air | 67.9925 | 0.27181 |  | 0 | 0 |  | 0 | 0 |  | 400.042 | 1.5992 |  | 1415.2402 | 5.6576 |  | 0 | 0 |  | 0 | 0 |  | 254.0926 | 1.0158 |  | 0 | 0 | 0 | 0 | 0 | 35.7547 | 0.14293 |  | 0 | 390.3707 | 1.5606 |  | 16.412 | 0.065609 |  | 664.099 | 2.6548 |  | 0 | 0 | 0 | 19.0496 | 0.076154 |  | 480.0504 | 1.9191 |  | 258.1956 | 0 | 0 | 0 | 0 | 0 | 0 | 0 | 13026.4229 | 52.0751 |  | 0 | 2267.7839 | 9.0658 |  | 0 | 0 | 555.9558 | 2.2225 |  | 0 | 0 | 0 | 0 | 0 | 19850.8759 | 19850.8759 | 79.357 |  | 4001.0062 | 4001.0062 | 0 | 15849.8696 | 0 | 736.0761 | 0 | 3613.462 | 0 | 1628.1303 | 0 | 3613.462 | 0 | 1552.4085 | 0 | 3613.462 | 0 | 1687.8975 | 0 | 3613.462 | 0 | 4349.5381 | 5241.5923 | 5165.8705 | 5301.3595
21215 | 0 | 242.131 | TRUE | 1220 | Non-CBSA East North Central | 5A | 5A | Hour5 | 4 | Cold | None | Standard Efficiency | East North Central | East North Central | Midwest | In another census Place | Electric, 100% Usage | EnergyStar, 100% Usage | Yes | Gas, 100% Usage | 68F | Yes | 5F | Day Setup -3h | Not Applicable | G2601170 | G2601170, G26001100 | None | None | 20 ft^2 | Fiberglass | 0% Leakage, Uninsulated | 2 ft | None | data/cambium/LRMER_MidCase_15_2025start,data/cambium/LRMER_LowRECost_15_2025start,data/cambium/LRMER_95DecarbBy2035_15_2025start,data/cambium/LRMER_LowRECost_25_2025start | kg/MWh,kg/MWh,kg/MWh,kg/MWh | /lib/resources/data/cambium/LRMER_MidCase_15_2025start/RFCMc.csv,/lib/resources/data/cambium/LRMER_LowRECost_15_2025start/RFCMc.csv,/lib/resources/data/cambium/LRMER_95DecarbBy2035_15_2025start/RFCMc.csv,/lib/resources/data/cambium/LRMER_LowRECost_25_2025start/RFCMc.csv | lb/MBtu,lb/MBtu,lb/MBtu,lb/MBtu | 195.9,195.9,195.9,195.9 | 147.3,147.3,147.3,147.3 | 177.8,177.8,177.8,177.8 | LRMER_MidCase_15_2025start,LRMER_LowRECost_15_2025start,LRMER_95DecarbBy2035_15_2025start,LRMER_LowRECost_25_2025start | CO2e,CO2e,CO2e,CO2e | 200.0,200.0,200.0,200.0 | 100-150% | RFCMc | Vented Attic | None | None | None | None | None | Single-Family Detached | Single-Family Detached | Single-Family Detached | 1000-1499 | 0-1499 | Heated Basement | 1 Car | 1 | 1 | <8 | None | Brick | No | Natural Gas | 72F | No | 0F | None | No Exterior Use | Uninsulated | 100% Usage | None | None | None | Yes | None | No | Fuel Furnace, 92.5% AFUE | Ducted Heating | Natural Gas Fuel Furnace | None | None | None | No | None | None | None | None | 15000-19999 | <20000 | <20000 | 15 ACH50 | R-19 | Uninsulated | Uninsulated | Uninsulated | Unfinished, Uninsulated | None | Brick, 12-in, 3-wythe, R-7 | Summer = 0.7, Winter = 0.85 | MISO | 100% LED | 100% Usage | 100% Usage | CR04 | None | None | EF 12, National Average | None | None | None | None | Has Pool | None | 1.0 HP Pump | None | Cooling Season, 7 days/wk | Left/Right at 15ft | 2 | Southwest | None | 100% | 85% | G26001100 | Not/partially in metro area | None | None | No | Hour16 | 103 | EF 17.6, 100% Usage | Composition Shingles | Stochastic | 1 | 1 | 2018 | 31 | 12 | 15 | None | MI | Owner | 1 | Medium | Occupied | 1970s | 1960-79 | Natural Gas Premium | Natural Gas | Yes | Gratiot Community | 43.32 | -84.69 | F9 B9 L9 R9 | Double, Clear, Non-metal, Air | 54.5112 | 0.15236 |  | 400.042 | 1.1182 |  | 23.4457 | 0.065533 |  | 0 | 0 |  | 0 | 0 |  | 0 | 0 |  | 319.7405 | 0.8937 |  | 438.7274 | 1.2263 |  | 0 | 0 | 0 | 0 | 0 | 26.9625 | 0.075363 |  | 16.7051 | 375.131 | 1.0485 |  | 21.9803 | 0.061437 |  | 1790.6642 | 5.0051 |  | 0 | 1853.3814 | 0 | 27.8418 | 0.07782 |  | 434.0383 | 1.2132 |  | 0 | 0 | 0 | 0 | 0 | 0 | 0 | 0 | 19925.609 | 55.6937 |  | 0 | 3494.8725 | 9.7685 |  | 0 | 0 | 813.5653 | 2.274 |  | 0 | 0 | 0 | 0 | 0 | 30016.9251 | 30016.9251 | 83.8998 |  | 5782.8784 | 5782.8784 | 0 | 24234.0468 | 0 | 996.5225 | 0 | 5524.8707 | 0 | 2285.1117 | 0 | 5524.8707 | 0 | 2159.5936 | 0 | 5524.8707 | 0 | 2363.727 | 0 | 5524.8707 | 0 | 6521.3932 | 7809.9825 | 7684.4644 | 7888.5977
21233 | 0 | 242.131 | TRUE | 1690 | Non-CBSA East North Central | 5A | 5A | Hour6 | 3 | Cold | None | Standard Efficiency | East North Central | East North Central | Midwest | MI, Lansing | Gas, 120% Usage | EnergyStar, 120% Usage | Yes | Gas, 120% Usage | 72F | Yes | 2F | Day and Night Setup -5h | Not Applicable | G2600650 | G2600650, G26001802 | None | None | 20 ft^2 | Fiberglass | 20% Leakage, Uninsulated | 2 ft | None | data/cambium/LRMER_MidCase_15_2025start,data/cambium/LRMER_LowRECost_15_2025start,data/cambium/LRMER_95DecarbBy2035_15_2025start,data/cambium/LRMER_LowRECost_25_2025start | kg/MWh,kg/MWh,kg/MWh,kg/MWh | /lib/resources/data/cambium/LRMER_MidCase_15_2025start/RFCMc.csv,/lib/resources/data/cambium/LRMER_LowRECost_15_2025start/RFCMc.csv,/lib/resources/data/cambium/LRMER_95DecarbBy2035_15_2025start/RFCMc.csv,/lib/resources/data/cambium/LRMER_LowRECost_25_2025start/RFCMc.csv | lb/MBtu,lb/MBtu,lb/MBtu,lb/MBtu | 195.9,195.9,195.9,195.9 | 147.3,147.3,147.3,147.3 | 177.8,177.8,177.8,177.8 | LRMER_MidCase_15_2025start,LRMER_LowRECost_15_2025start,LRMER_95DecarbBy2035_15_2025start,LRMER_LowRECost_25_2025start | CO2e,CO2e,CO2e,CO2e | 200.0,200.0,200.0,200.0 | 300-400% | RFCMc | Vented Attic | None | None | None | None | None | Single-Family Detached | Single-Family Detached | Single-Family Detached | 1500-1999 | 1500-2499 | Vented Crawlspace | None | 2 | 2 | <8 | Brick, Medium/Dark | Wood Frame | No | Natural Gas | 70F | No | 0F | None | No Exterior Use | Uninsulated | 200% Usage | AC, SEER 13 | 100% Conditioned | Central AC | Yes | None | No | Fuel Furnace, 80% AFUE | Ducted Heating | Natural Gas Fuel Furnace | None | None | None | No | None | None | None | None | 60000-69999 | 60000-79999 | 60000-99999 | 20 ACH50 | R-13 | Uninsulated | Uninsulated | Uninsulated | Unfinished, Uninsulated | None | Wood Stud, Uninsulated | Summer = 0.7, Winter = 0.85 | MISO | 100% CFL | 100% Usage | 100% Usage | CR04 | None | None | None | None | None | None | None | None | None | None | None | Cooling Season, 7 days/wk | Left/Right at 15ft | 2 | West | None | 200% | 85% | G26001802 | In metro area, not/partially in principal city | None | None | No | Hour6 | 103 | EF 17.6, 100% Usage | Composition Shingles | Stochastic | 1 | 1 | 2018 | 31 | 12 | 15 | None | MI | Owner | 1 | High | Occupied | <1940 | <1940 | Natural Gas Standard | Natural Gas | Yes | Mason Jewett Fld | 42.57 | -84.42 | F9 B9 L9 R9 | Double, Clear, Non-metal, Air | 67.9925 | 0.13719 |  | 42.7884 | 0.086336 |  | 28.1348 | 0.056769 |  | 502.6169 | 1.0142 |  | 2985.8081 | 6.0246 |  | 0 | 0 |  | 0 | 0 |  | 1392.0876 | 2.8089 |  | 0 | 0 | 0 | 0 | 0 | 46.0122 | 0.092841 |  | 0 | 620.1384 | 1.2513 |  | 21.9803 | 0.044351 |  | 3821.3537 | 7.7105 |  | 0 | 0 | 0 | 33.4101 | 0.067413 |  | 434.0383 | 0.87578 |  | 0 | 0 | 0 | 0 | 570.3163 | 0 | 0 | 0 | 54570.4194 | 110.1095 |  | 0 | 6768.1833 | 13.6565 |  | 0 | 0 | 975.0474 | 1.9674 |  | 0 | 0 | 0 | 0 | 0 | 72880.6206 | 72880.6206 | 147.055 |  | 9996.3611 | 9996.3611 | 0 | 62883.9664 | 0 | 1836.8441 | 0 | 14336.2595 | 0 | 4071.5317 | 0 | 14336.2595 | 0 | 3862.9128 | 0 | 14336.2595 | 0 | 4243.8887 | 0 | 14336.2595 | 0 | 16173.1036 | 18407.7912 | 18199.1723 | 18580.1482
21273 | 0 | 242.131 | TRUE | 1220 | Non-CBSA East North Central | 5A | 5A | Hour18 | 4 | Cold | None | Standard Efficiency | East North Central | East North Central | Midwest | Not in a census Place | Gas, 100% Usage | EnergyStar, 100% Usage | Yes | Electric, 100% Usage | 70F | Yes | 2F | Night Setup -3h | Not Applicable | G2600050 | G2600050, G26000900 | None | 290 Rated kWh, 100% Usage | 20 ft^2 | Fiberglass | 30% Leakage, R-4 | 2 ft | None | data/cambium/LRMER_MidCase_15_2025start,data/cambium/LRMER_LowRECost_15_2025start,data/cambium/LRMER_95DecarbBy2035_15_2025start,data/cambium/LRMER_LowRECost_25_2025start | kg/MWh,kg/MWh,kg/MWh,kg/MWh | /lib/resources/data/cambium/LRMER_MidCase_15_2025start/RFCMc.csv,/lib/resources/data/cambium/LRMER_LowRECost_15_2025start/RFCMc.csv,/lib/resources/data/cambium/LRMER_95DecarbBy2035_15_2025start/RFCMc.csv,/lib/resources/data/cambium/LRMER_LowRECost_25_2025start/RFCMc.csv | lb/MBtu,lb/MBtu,lb/MBtu,lb/MBtu | 195.9,195.9,195.9,195.9 | 147.3,147.3,147.3,147.3 | 177.8,177.8,177.8,177.8 | LRMER_MidCase_15_2025start,LRMER_LowRECost_15_2025start,LRMER_95DecarbBy2035_15_2025start,LRMER_LowRECost_25_2025start | CO2e,CO2e,CO2e,CO2e | 200.0,200.0,200.0,200.0 | 400%+ | RFCMc | Vented Attic | None | None | None | None | None | Single-Family Detached | Single-Family Detached | Single-Family Detached | 1000-1499 | 0-1499 | Slab | None | 1 | 1 | <8 | None | Brick | No | Natural Gas | 68F | No | 0F | None | No Exterior Use | Uninsulated | 100% Usage | AC, SEER 13 | 100% Conditioned | Central AC | Yes | None | No | Fuel Boiler, 80% AFUE | Non-Ducted Heating | Natural Gas Fuel Boiler | None | None | None | No | None | None | None | None | 80000-99999 | 80000-99999 | 60000-99999 | 8 ACH50 | R-38 | None | None | None | Unfinished, Uninsulated | 2ft R10 Perimeter, Vertical | Brick, 12-in, 3-wythe, R-15 | Summer = 0.7, Winter = 0.85 | MISO | 100% CFL | 100% Usage | 100% Usage | CR04 | None | EF 17.6 | None | None | None | None | None | Has Pool | None | 1.0 HP Pump | Typical Efficiency | Cooling Season, 7 days/wk | Left/Right at 15ft | 2 | Northeast | None | 100% | 85% | G26000900 | Not/partially in metro area | None | None | No | Hour12 | 103 | EF 17.6, 100% Usage | Tile, Clay or Ceramic | Stochastic | 1 | 1 | 2018 | 31 | 12 | 15 | None | MI | Owner | 1 | Medium | Occupied | 1990s | 1980-99 | Natural Gas Standard | Natural Gas | Yes | Tulip City | 42.75 | -86.1 | F6 B6 L6 R6 | Double, Clear, Non-metal, Air | 67.9925 | 0.19004 |  | 35.7547 | 0.099937 |  | 23.4457 | 0.065533 |  | 498.2208 | 1.3926 |  | 1947.1642 | 5.4425 |  | 91.1451 | 0.25476 |  | 0 | 0 |  | 109.3155 | 0.30555 |  | 0 | 0 | 0 | 0 | 0 | 40.1507 | 0.11222 |  | 0 | 491.1871 | 1.3729 |  | 21.9803 | 0.061437 |  | 1790.6642 | 5.0051 |  | 0 | 1853.3814 | 0 | 405.6104 | 1.1337 |  | 868.0765 | 2.4263 |  | 327.0673 | 0 | 0 | 0 | 475.0682 | 0 | 0 | 0 | 9635.8837 | 26.9331 |  | 0 | 4314.5923 | 12.0596 |  | 0 | 0 | 0 | 0 |  | 0 | 0 | 0 | 0 | 0 | 22996.4076 | 22996.4076 | 64.2768 |  | 8571.1565 | 8571.1565 | 0 | 14425.5442 | 0 | 1503.8474 | 0 | 3288.7025 | 0 | 3393.5649 | 0 | 3288.7025 | 0 | 3253.9007 | 0 | 3288.7025 | 0 | 3490.3724 | 0 | 3288.7025 | 0 | 4792.5499 | 6682.2675 | 6542.6032 | 6779.075
21308 | 0 | 242.131 | TRUE | 2176 | Non-CBSA East North Central | 5A | 5A | Hour23 | 4 | Cold | None | Standard Efficiency | East North Central | East North Central | Midwest | Not in a census Place | None | None | None | Electric, 100% Usage | 78F | No | 0F | None | Not Applicable | G2601210 | G2601210, G26000700 | None | None | 20 ft^2 | Fiberglass | 10% Leakage, R-4 | 2 ft | None | data/cambium/LRMER_MidCase_15_2025start,data/cambium/LRMER_LowRECost_15_2025start,data/cambium/LRMER_95DecarbBy2035_15_2025start,data/cambium/LRMER_LowRECost_25_2025start | kg/MWh,kg/MWh,kg/MWh,kg/MWh | /lib/resources/data/cambium/LRMER_MidCase_15_2025start/RFCMc.csv,/lib/resources/data/cambium/LRMER_LowRECost_15_2025start/RFCMc.csv,/lib/resources/data/cambium/LRMER_95DecarbBy2035_15_2025start/RFCMc.csv,/lib/resources/data/cambium/LRMER_LowRECost_25_2025start/RFCMc.csv | lb/MBtu,lb/MBtu,lb/MBtu,lb/MBtu | 195.9,195.9,195.9,195.9 | 147.3,147.3,147.3,147.3 | 177.8,177.8,177.8,177.8 | LRMER_MidCase_15_2025start,LRMER_LowRECost_15_2025start,LRMER_95DecarbBy2035_15_2025start,LRMER_LowRECost_25_2025start | CO2e,CO2e,CO2e,CO2e | 200.0,200.0,200.0,200.0 | 0-100% | RFCMc | Vented Attic | None | None | None | None | None | Single-Family Detached | Single-Family Detached | Single-Family Detached | 2000-2499 | 1500-2499 | Slab | None | 1 | 1 | <8 | None | Brick | No | Natural Gas | 67F | Yes | 3F | Night -1h | No Exterior Use | Uninsulated | 100% Usage | AC, SEER 13 | 100% Conditioned | Central AC | Yes | None | No | Fuel Furnace, 92.5% AFUE | Ducted Heating | Natural Gas Fuel Furnace | None | None | None | No | None | None | None | None | 15000-19999 | <20000 | <20000 | 6 ACH50 | R-30 | None | None | None | Unfinished, Uninsulated | 2ft R10 Under, Horizontal | Brick, 12-in, 3-wythe, R-15 | Summer = 0.7, Winter = 0.85 | MISO | 100% CFL | 100% Usage | 100% Usage | CR04 | None | None | EF 12, National Average | Gas Fireplace | None | None | None | None | None | None | None | Cooling Season, 7 days/wk | Left/Right at 15ft | 6 | South | None | 100% | 85% | G26000700 | In metro area, not/partially in principal city | None | None | No | Hour20 | 103 | EF 17.6, 100% Usage | Slate | Stochastic | 1 | 1 | 2018 | 31 | 12 | 15 | None | MI | Owner | 1 | Medium | Occupied | 1990s | 1980-99 | Natural Gas Standard | Natural Gas | Yes | Muskegon | 43.17 | -86.24 | F12 B12 L12 R12 | Double, Clear, Metal, Air | 54.5112 | 0.085424 |  | 0 | 0 |  | 0 | 0 |  | 145.9494 | 0.22872 |  | 1412.6026 | 2.2137 |  | 0 | 0 |  | 319.7405 | 0.50106 |  | 323.2574 | 0.50658 |  | 0 | 0 | 0 | 0 | 0 | 52.1667 | 0.08175 |  | 0 | 753.7788 | 1.1812 |  | 21.9803 | 0.034445 |  | 3044.1292 | 4.7704 |  | 0 | 0 | 0 | 669.0813 | 1.0485 |  | 434.0383 | 0.68018 |  | 0 | 0 | 0 | 0 | 0 | 2689.2201 | 0 | 0 | 14735.9065 | 23.0926 |  | 0 | 8598.1191 | 13.4741 |  | 0 | 0 | 0 | 0 |  | 0 | 0 | 0 | 0 | 0 | 33254.1882 | 33254.1882 | 52.1125 |  | 7230.9425 | 7230.9425 | 0 | 26023.2457 | 0 | 1306.4113 | 0 | 5932.7492 | 0 | 2918.3063 | 0 | 5932.7492 | 0 | 2771.0076 | 0 | 5932.7492 | 0 | 3031.962 | 0 | 5932.7492 | 0 | 7239.1605 | 8851.0554 | 8703.7567 | 8964.7112
21341 | 0 | 242.131 | TRUE | 1690 | Non-CBSA East North Central | 5A | 5A | Hour18 | 3 | Cold | None | Standard Efficiency | East North Central | East North Central | Midwest | In another census Place | Propane, 80% Usage | Standard, 80% Usage | Yes | Propane, 80% Usage | 80F | Yes | 2F | Night Setback +2h | Not Applicable | G2601210 | G2601210, G26000700 | None | None | 20 ft^2 | Fiberglass | 0% Leakage, Uninsulated | 2 ft | None | data/cambium/LRMER_MidCase_15_2025start,data/cambium/LRMER_LowRECost_15_2025start,data/cambium/LRMER_95DecarbBy2035_15_2025start,data/cambium/LRMER_LowRECost_25_2025start | kg/MWh,kg/MWh,kg/MWh,kg/MWh | /lib/resources/data/cambium/LRMER_MidCase_15_2025start/RFCMc.csv,/lib/resources/data/cambium/LRMER_LowRECost_15_2025start/RFCMc.csv,/lib/resources/data/cambium/LRMER_95DecarbBy2035_15_2025start/RFCMc.csv,/lib/resources/data/cambium/LRMER_LowRECost_25_2025start/RFCMc.csv | lb/MBtu,lb/MBtu,lb/MBtu,lb/MBtu | 195.9,195.9,195.9,195.9 | 147.3,147.3,147.3,147.3 | 177.8,177.8,177.8,177.8 | LRMER_MidCase_15_2025start,LRMER_LowRECost_15_2025start,LRMER_95DecarbBy2035_15_2025start,LRMER_LowRECost_25_2025start | CO2e,CO2e,CO2e,CO2e | 200.0,200.0,200.0,200.0 | 200-300% | RFCMc | Vented Attic | None | None | None | None | None | Single-Family Detached | Single-Family Detached | Single-Family Detached | 1500-1999 | 1500-2499 | Heated Basement | 2 Car | 2 | 2 | <8 | Vinyl, Light | Brick | No | Propane | 67F | Yes | 3F | Day and Night +2h | No Exterior Use | Uninsulated | 50% Usage | None | None | None | Yes | None | No | Fuel Furnace, 92.5% AFUE | Ducted Heating | Propane Fuel Furnace | None | None | None | No | None | None | None | None | 25000-29999 | 20000-39999 | 20000-39999 | 30 ACH50 | R-30 | Uninsulated | Uninsulated | Uninsulated | Unfinished, Uninsulated | None | Brick, 12-in, 3-wythe, R-11 | Summer = 0.7, Winter = 0.85 | MISO | 100% LED | 100% Usage | 100% Usage | CR04 | None | None | EF 12, National Average | None | None | None | None | None | None | None | None | Cooling Season, 7 days/wk | Left/Right at 15ft | 1 | Northeast | None | 50% | 85% | G26000700 | In metro area, not/partially in principal city | None | None | No | Hour7 | 103 | EF 17.6, 100% Usage | Asphalt Shingles, Medium | Stochastic | 1 | 1 | 2018 | 31 | 12 | 15 | None | MI | Owner | 1 | Low | Occupied | 1980s | 1980-99 | Electric Standard | Electricity | Yes | Muskegon | 43.17 | -86.24 | F12 B12 L12 R12 | Double, Clear, Non-metal, Air | 54.5112 | 0.10999 |  | 37.5131 | 0.075692 |  | 15.8258 | 0.031933 |  | 0 | 0 |  | 0 | 0 |  | 0 | 0 |  | 319.7405 | 0.64516 |  | 714.5073 | 1.4417 |  | 0 | 0 | 0 | 0 | 911.158 | 30.7725 | 0.062091 |  | 16.7051 | 473.6028 | 0.95561 |  | 21.9803 | 0.044351 |  | 829.0981 | 1.6729 |  | 0 | 0 | 0 | 18.4635 | 0.037255 |  | 434.0383 | 0.87578 |  | 0 | 0 | 0 | 0 | 0 | 0 | 0 | 0 | 0 | 0 |  | 0 | 0 | 0 |  | 0 | 0 | 0 | 0 |  | 499.3931 | 0 | 32578.0732 | 0 | 543.9399 | 37499.3226 | 37499.3226 | 75.6643 |  | 3877.9164 | 3877.9164 | 0 | 0 | 33621.4062 | 691.6925 | 0 | 0 | 9252.0909 | 1567.3218 | 0 | 0 | 9252.0909 | 1465.8704 | 0 | 0 | 9252.0909 | 1637.8744 | 0 | 0 | 9252.0909 | 9943.7835 | 10819.4127 | 10717.9613 | 10889.9654
21350 | 0 | 242.131 | TRUE | 2176 | Non-CBSA East North Central | 5A | 5A | Hour7 | 4 | Cold | None | Standard Efficiency | East North Central | East North Central | Midwest | Not in a census Place | Electric, 120% Usage | EnergyStar, 120% Usage | Yes | Propane, 120% Usage | 78F | No | 0F | None | Not Applicable | G2601590 | G2601590, G26002300 | None | None | 20 ft^2 | Fiberglass | 0% Leakage, Uninsulated | 2 ft | None | data/cambium/LRMER_MidCase_15_2025start,data/cambium/LRMER_LowRECost_15_2025start,data/cambium/LRMER_95DecarbBy2035_15_2025start,data/cambium/LRMER_LowRECost_25_2025start | kg/MWh,kg/MWh,kg/MWh,kg/MWh | /lib/resources/data/cambium/LRMER_MidCase_15_2025start/RFCMc.csv,/lib/resources/data/cambium/LRMER_LowRECost_15_2025start/RFCMc.csv,/lib/resources/data/cambium/LRMER_95DecarbBy2035_15_2025start/RFCMc.csv,/lib/resources/data/cambium/LRMER_LowRECost_25_2025start/RFCMc.csv | lb/MBtu,lb/MBtu,lb/MBtu,lb/MBtu | 195.9,195.9,195.9,195.9 | 147.3,147.3,147.3,147.3 | 177.8,177.8,177.8,177.8 | LRMER_MidCase_15_2025start,LRMER_LowRECost_15_2025start,LRMER_95DecarbBy2035_15_2025start,LRMER_LowRECost_25_2025start | CO2e,CO2e,CO2e,CO2e | 200.0,200.0,200.0,200.0 | 300-400% | RFCMc | Vented Attic | None | None | None | None | None | Single-Family Detached | Single-Family Detached | Single-Family Detached | 2000-2499 | 1500-2499 | Heated Basement | 2 Car | 1 | 1 | <8 | None | Brick | No | Propane | 70F | Yes | 3F | Night -1h | No Exterior Use | Uninsulated | 200% Usage | AC, SEER 13 | 60% Conditioned | Central AC | Yes | None | No | Fuel Furnace, 92.5% AFUE | Ducted Heating | Propane Fuel Furnace | None | None | None | No | None | None | None | None | 80000-99999 | 80000-99999 | 60000-99999 | 15 ACH50 | R-30 | Uninsulated | Wall R-15, Exterior | R-15, Exterior | Unfinished, Uninsulated | None | Brick, 12-in, 3-wythe, R-11 | Summer = 0.7, Winter = 0.85 | PJM | 100% CFL | 100% Usage | 100% Usage | CR04 | None | None | None | None | None | None | None | None | None | None | None | Cooling Season, 7 days/wk | Left/Right at 15ft | 3 | South | None | 200% | 85% | G26002300 | In metro area, not/partially in principal city | None | None | No | Hour8 | 104 | EF 17.6, 100% Usage | Composition Shingles | Stochastic | 1 | 1 | 2018 | 31 | 12 | 15 | None | MI | Renter | 1 | High | Occupied | 2010s | 2010s | Electric Standard | Electricity | Yes | Southwest Michigan | 42.13 | -86.42 | F9 B9 L9 R9 | Double, Low-E, Non-metal, Air, M-Gain | 67.9925 | 0.10655 |  | 629.5167 | 0.98651 |  | 36.6339 | 0.057409 |  | 15.8258 | 0.024801 |  | 505.8407 | 0.7927 |  | 0 | 0 |  | 0 | 0 |  | 319.4475 | 0.5006 |  | 0 | 0 | 0 | 0 | 6261.1703 | 52.1667 | 0.08175 |  | 24.911 | 753.7788 | 1.1812 |  | 21.9803 | 0.034445 |  | 4573.9602 | 7.1678 |  | 0 | 0 | 0 | 38.6854 | 0.060624 |  | 434.0383 | 0.68018 |  | 0 | 0 | 0 | 0 | 0 | 0 | 0 | 0 | 0 | 0 |  | 0 | 0 | 0 |  | 0 | 0 | 0 | 0 |  | 0 | 0 | 14553.9093 | 0 | 1136.5296 | 29426.68 | 29426.68 | 46.1144 |  | 13735.948 | 13735.948 | 0 | 0 | 15690.4389 | 2436.6406 | 0 | 0 | 4317.8061 | 5513.5522 | 0 | 0 | 4317.8061 | 5184.1898 | 0 | 0 | 4317.8061 | 5766.1787 | 0 | 0 | 4317.8061 | 6754.4467 | 9831.3583 | 9501.9958 | 10083.9848
21364 | 0 | 242.131 | TRUE | 1220 | Non-CBSA East North Central | 5A | 5A | Hour10 | 3 | Cold | None | None | East North Central | East North Central | Midwest | Not in a census Place | Gas, 80% Usage | EnergyStar, 80% Usage | Yes | Electric, 80% Usage | 68F | No | 0F | None | Not Applicable | G2600450 | G2600450, G26001900 | None | None | 20 ft^2 | Fiberglass | 0% Leakage, Uninsulated | 2 ft | None | data/cambium/LRMER_MidCase_15_2025start,data/cambium/LRMER_LowRECost_15_2025start,data/cambium/LRMER_95DecarbBy2035_15_2025start,data/cambium/LRMER_LowRECost_25_2025start | kg/MWh,kg/MWh,kg/MWh,kg/MWh | /lib/resources/data/cambium/LRMER_MidCase_15_2025start/RFCMc.csv,/lib/resources/data/cambium/LRMER_LowRECost_15_2025start/RFCMc.csv,/lib/resources/data/cambium/LRMER_95DecarbBy2035_15_2025start/RFCMc.csv,/lib/resources/data/cambium/LRMER_LowRECost_25_2025start/RFCMc.csv | lb/MBtu,lb/MBtu,lb/MBtu,lb/MBtu | 195.9,195.9,195.9,195.9 | 147.3,147.3,147.3,147.3 | 177.8,177.8,177.8,177.8 | LRMER_MidCase_15_2025start,LRMER_LowRECost_15_2025start,LRMER_95DecarbBy2035_15_2025start,LRMER_LowRECost_25_2025start | CO2e,CO2e,CO2e,CO2e | 200.0,200.0,200.0,200.0 | 300-400% | RFCMc | Vented Attic | None | None | None | None | None | Single-Family Detached | Single-Family Detached | Single-Family Detached | 1000-1499 | 0-1499 | Heated Basement | 1 Car | 1 | 1 | <8 | Vinyl, Light | Wood Frame | No | Natural Gas | 65F | No | 0F | None | No Exterior Use | Uninsulated | 50% Usage | AC, SEER 10 | 100% Conditioned | Central AC | Yes | None | No | Fuel Furnace, 80% AFUE | Ducted Heating | Natural Gas Fuel Furnace | None | None | None | No | None | None | None | None | 60000-69999 | 60000-79999 | 60000-99999 | 20 ACH50 | R-19 | Uninsulated | Uninsulated | Uninsulated | Unfinished, Uninsulated | None | Wood Stud, R-7 | Summer = 0.7, Winter = 0.85 | MISO | 100% Incandescent | 100% Usage | 100% Usage | CR04 | None | None | EF 12, National Average | None | None | None | None | None | None | None | None | Cooling Season, 7 days/wk | Left/Right at 15ft | 2 | North | None | 50% | 85% | G26001900 | In metro area, not/partially in principal city | None | None | No | Hour12 | 103 | EF 17.6, 100% Usage | Asphalt Shingles, Medium | Stochastic | 1 | 1 | 2018 | 31 | 12 | 15 | None | MI | Owner | 1 | Low | Occupied | 1970s | 1960-79 | Electric Tankless | Electricity | Yes | Lansing Capital Cit | 42.78 | -84.58 | F18 B18 L18 R18 | Single, Clear, Metal | 0 | 0 |  | 28.721 | 0.080277 |  | 18.7565 | 0.052426 |  | 170.8604 | 0.47757 |  | 2590.1621 | 7.2397 |  | 0 | 0 |  | 319.7405 | 0.8937 |  | 553.3182 | 1.5466 |  | 0 | 0 | 0 | 0 | 1186.3517 | 160.896 | 0.44972 |  | 99.9372 | 1535.3993 | 4.2916 |  | 21.9803 | 0.061437 |  | 895.3321 | 2.5025 |  | 0 | 0 | 0 | 324.4297 | 0.90681 |  | 434.0383 | 1.2132 |  | 0 | 0 | 0 | 0 | 380.1132 | 0 | 0 | 0 | 21725.3584 | 60.7242 |  | 0 | 0 | 0 |  | 0 | 0 | 0 | 0 |  | 0 | 0 | 0 | 0 | 0 | 30445.395 | 30445.395 | 85.0974 |  | 8339.9234 | 8339.9234 | 0 | 22105.4716 | 0 | 1511.0758 | 0 | 5039.5609 | 0 | 3364.6334 | 0 | 5039.5609 | 0 | 3202.8112 | 0 | 5039.5609 | 0 | 3504.8062 | 0 | 5039.5609 | 0 | 6550.6368 | 8404.1944 | 8242.3721 | 8544.3671
21366 | 0 | 242.131 | TRUE | 1220 | Non-CBSA East North Central | 5A | 5A | Hour14 | 3 | Cold | None | Standard Efficiency | East North Central | East North Central | Midwest | MI, Ann Arbor | None | Standard, 80% Usage | Yes | Electric, 80% Usage | 75F | No | 0F | None | Not Applicable | G2601610 | G2601610, G26002702 | None | 290 Rated kWh, 80% Usage | 20 ft^2 | Fiberglass | None | 2 ft | None | data/cambium/LRMER_MidCase_15_2025start,data/cambium/LRMER_LowRECost_15_2025start,data/cambium/LRMER_95DecarbBy2035_15_2025start,data/cambium/LRMER_LowRECost_25_2025start | kg/MWh,kg/MWh,kg/MWh,kg/MWh | /lib/resources/data/cambium/LRMER_MidCase_15_2025start/RFCMc.csv,/lib/resources/data/cambium/LRMER_LowRECost_15_2025start/RFCMc.csv,/lib/resources/data/cambium/LRMER_95DecarbBy2035_15_2025start/RFCMc.csv,/lib/resources/data/cambium/LRMER_LowRECost_25_2025start/RFCMc.csv | lb/MBtu,lb/MBtu,lb/MBtu,lb/MBtu | 195.9,195.9,195.9,195.9 | 147.3,147.3,147.3,147.3 | 177.8,177.8,177.8,177.8 | LRMER_MidCase_15_2025start,LRMER_LowRECost_15_2025start,LRMER_95DecarbBy2035_15_2025start,LRMER_LowRECost_25_2025start | CO2e,CO2e,CO2e,CO2e | 200.0,200.0,200.0,200.0 | 400%+ | RFCMc | Vented Attic | None | None | None | None | None | Single-Family Detached | Single-Family Detached | Single-Family Detached | 1000-1499 | 0-1499 | Unheated Basement | 1 Car | 2 | 2 | <8 | None | Brick | No | Natural Gas | 68F | No | 0F | None | No Exterior Use | Uninsulated | 50% Usage | Room AC, EER 10.7 | 20% Conditioned | Room AC | No | None | No | Fuel Wall/Floor Furnace, 60% AFUE | Non-Ducted Heating | Natural Gas Fuel Wall/Floor Furnace | None | None | None | No | None | None | None | None | 160000-179999 | 140000+ | 150000+ | 30 ACH50 | R-38 | Uninsulated | Uninsulated | Uninsulated | Unfinished, Uninsulated | None | Brick, 12-in, 3-wythe, Uninsulated | Summer = 0.7, Winter = 0.85 | MISO | 100% CFL | 100% Usage | 100% Usage | CR04 | None | None | None | None | None | None | None | None | None | None | None | Cooling Season, 7 days/wk | Left/Right at 15ft | 2 | Northeast | None | 50% | 85% | G26002702 | In metro area, not/partially in principal city | None | None | No | Hour13 | 103 | EF 15.9, 100% Usage | Composition Shingles | Stochastic | 1 | 1 | 2018 | 31 | 12 | 15 | None | MI | Owner | 1 | Low | Occupied | <1940 | <1940 | Natural Gas Standard | Natural Gas | Yes | Ann Arbor Municipal | 42.22 | -83.75 | F15 B15 L15 R15 | Double, Clear, Non-metal, Air, Exterior Clear Storm | 67.9925 | 0.19004 |  | 0 | 0 |  | 22.8595 | 0.063894 |  | 0 | 0 |  | 290.1404 | 0.81097 |  | 72.9747 | 0.20397 |  | 0 | 0 |  | 0 | 0 |  | 0 | 0 | 0 | 0 | 0 | 40.1507 | 0.11222 |  | 24.911 | 491.1871 | 1.3729 |  | 21.9803 | 0.061437 |  | 895.3321 | 2.5025 |  | 0 | 0 | 0 | 324.4297 | 0.90681 |  | 480.0504 | 1.3418 |  | 0 | 0 | 0 | 0 | 0 | 0 | 0 | 0 | 52275.6729 | 146.1148 |  | 0 | 3267.1563 | 9.132 |  | 0 | 0 | 0 | 0 |  | 0 | 0 | 0 | 0 | 0 | 58274.8377 | 58274.8377 | 162.8829 |  | 2732.3016 | 2732.3016 | 0 | 55542.5361 | 0 | 490.3352 | 0 | 12662.5799 | 0 | 1100.3638 | 0 | 12662.5799 | 0 | 1041.4626 | 0 | 12662.5799 | 0 | 1148.597 | 0 | 12662.5799 | 0 | 13152.915 | 13762.9437 | 13704.0425 | 13811.1769
21367 | 0 | 242.131 | TRUE | 1690 | Non-CBSA East North Central | 5A | 5A | Hour1 | 3 | Cold | None | Standard Efficiency | East North Central | East North Central | Midwest | Not in a census Place | None | None | None | Electric, 80% Usage | 80F | No | 0F | None | Not Applicable | G2601170 | G2601170, G26001100 | None | None | 20 ft^2 | Fiberglass | 30% Leakage, R-6 | 2 ft | None | data/cambium/LRMER_MidCase_15_2025start,data/cambium/LRMER_LowRECost_15_2025start,data/cambium/LRMER_95DecarbBy2035_15_2025start,data/cambium/LRMER_LowRECost_25_2025start | kg/MWh,kg/MWh,kg/MWh,kg/MWh | /lib/resources/data/cambium/LRMER_MidCase_15_2025start/RFCMc.csv,/lib/resources/data/cambium/LRMER_LowRECost_15_2025start/RFCMc.csv,/lib/resources/data/cambium/LRMER_95DecarbBy2035_15_2025start/RFCMc.csv,/lib/resources/data/cambium/LRMER_LowRECost_25_2025start/RFCMc.csv | lb/MBtu,lb/MBtu,lb/MBtu,lb/MBtu | 195.9,195.9,195.9,195.9 | 147.3,147.3,147.3,147.3 | 177.8,177.8,177.8,177.8 | LRMER_MidCase_15_2025start,LRMER_LowRECost_15_2025start,LRMER_95DecarbBy2035_15_2025start,LRMER_LowRECost_25_2025start | CO2e,CO2e,CO2e,CO2e | 200.0,200.0,200.0,200.0 | 200-300% | RFCMc | Vented Attic | None | None | None | None | None | Single-Family Detached | Single-Family Detached | Single-Family Detached | 1500-1999 | 1500-2499 | Unheated Basement | None | 1 | 1 | <8 | None | Brick | No | Other Fuel | 67F | Yes | 6F | Day and Night -2h | No Exterior Use | Uninsulated | 50% Usage | AC, SEER 13 | 100% Conditioned | Central AC | Yes | None | No | Other | Ducted Heating | None | None | None | None | No | None | None | None | None | 35000-39999 | 20000-39999 | 20000-39999 | 7 ACH50 | R-30 | Ceiling R-19 | Uninsulated | Uninsulated | Unfinished, Uninsulated | None | Brick, 12-in, 3-wythe, R-11 | Summer = 0.7, Winter = 0.85 | MISO | 100% LED | 100% Usage | 100% Usage | CR04 | None | None | None | None | None | None | None | None | None | None | None | Cooling Season, 7 days/wk | Left/Right at 15ft | 2 | West | None | 50% | 85% | G26001100 | Not/partially in metro area | None | None | No | Hour19 | 103 | EF 17.6, 100% Usage | Composition Shingles | Stochastic | 1 | 1 | 2018 | 31 | 12 | 15 | None | MI | Owner | 1 | Low | Occupied | 2000s | 2000-09 | Electric Standard | Electricity | Yes | Gratiot Community | 43.32 | -84.69 | F12 B12 L12 R12 | Double, Clear, Non-metal, Air, Exterior Clear Storm | 54.5112 | 0.10999 |  | 0 | 0 |  | 0 | 0 |  | 155.6207 | 0.314 |  | 722.1271 | 1.4571 |  | 0 | 0 |  | 0 | 0 |  | 0 | 0 |  | 0 | 0 | 0 | 0 | 1430.773 | 30.7725 | 0.062091 |  | 0 | 473.6028 | 0.95561 |  | 21.9803 | 0.044351 |  | 955.4117 | 1.9278 |  | 0 | 0 | 0 | 324.4297 | 0.65462 |  | 434.0383 | 0.87578 |  | 0 | 0 | 0 | 0 | 0 | 0 | 0 | 0 | 0 | 0 |  | 0 | 0 | 0 |  | 0 | 0 | 0 | 0 |  | 0 | 0 | 0 | 0 | 0 | 4603.2673 | 4603.2673 | 9.2882 |  | 4603.2673 | 4603.2673 | 0 | 0 | 0 | 831.7292 | 0 | 0 | 0 | 1861.6678 | 0 | 0 | 0 | 1760.2496 | 0 | 0 | 0 | 1943.3839 | 0 | 0 | 0 | 831.7292 | 1861.6678 | 1760.2496 | 1943.3839
21398 | 0 | 242.131 | TRUE | 1138 | Non-CBSA East North Central | 6A | 6A | Hour15 | 2 | Cold | None | Standard Efficiency | East North Central | East North Central | Midwest | Not in a census Place | None | None | None | Electric, 100% Usage | 70F | No | 0F | None | Double-Loaded Interior | G2601010 | G2601010, G26000500 | None | None | 20 ft^2 | Fiberglass | 10% Leakage, R-6 | 2 ft | None | data/cambium/LRMER_MidCase_15_2025start,data/cambium/LRMER_LowRECost_15_2025start,data/cambium/LRMER_95DecarbBy2035_15_2025start,data/cambium/LRMER_LowRECost_25_2025start | kg/MWh,kg/MWh,kg/MWh,kg/MWh | /lib/resources/data/cambium/LRMER_MidCase_15_2025start/RFCMc.csv,/lib/resources/data/cambium/LRMER_LowRECost_15_2025start/RFCMc.csv,/lib/resources/data/cambium/LRMER_95DecarbBy2035_15_2025start/RFCMc.csv,/lib/resources/data/cambium/LRMER_LowRECost_25_2025start/RFCMc.csv | lb/MBtu,lb/MBtu,lb/MBtu,lb/MBtu | 195.9,195.9,195.9,195.9 | 147.3,147.3,147.3,147.3 | 177.8,177.8,177.8,177.8 | LRMER_MidCase_15_2025start,LRMER_LowRECost_15_2025start,LRMER_95DecarbBy2035_15_2025start,LRMER_LowRECost_25_2025start | CO2e,CO2e,CO2e,CO2e | 200.0,200.0,200.0,200.0 | 200-300% | RFCMc | None | Right | None | Bottom | 20 | None | 20 to 49 Unit | Multifamily with 5+ units, 1-3 stories | Multi-Family with 5+ Units | 1000-1499 | 0-1499 | Vented Crawlspace | None | 2 | 2 | <8 | Wood, Medium/Dark | Wood Frame | No | Natural Gas | 75F | Yes | 6F | Night -5h | No Exterior Use | Uninsulated | 100% Usage | None | None | None | Yes | Heating Only | No | Shared Heating | Ducted Heating | Natural Gas Shared Heating | None | None | Boiler Baseboards Heating Only, Natural Gas | No | None | None | None | None | 35000-39999 | 20000-39999 | 20000-39999 | 10 ACH50 | None | Uninsulated | Uninsulated | Uninsulated | Finished, R-38 | None | Wood Stud, R-15 | Summer = 0.7, Winter = 0.85 | MISO | 100% CFL | 100% Usage | 100% Usage | CR04 | None | None | None | None | None | None | None | None | None | None | None | Cooling Season, 7 days/wk | 7 | 2 | South | None | 100% | 89% | G26000500 | Not/partially in metro area | None | None | None | Hour7 | 103 | EF 17.6, 100% Usage | Asphalt Shingles, Medium | Stochastic | 1 | 1 | 2018 | 31 | 12 | 15 | None | MI | Renter | 1 | Medium | Occupied | 2000s | 2000-09 | Natural Gas Standard | Natural Gas | Yes | Manistee Co Blacker | 44.27 | -86.23 | F12 B12 L12 R12 | Double, Low-E, Non-metal, Air, M-Gain | 40.7369 | 0.12207 |  | 0 | 0 |  | 0 | 0 |  | 0 | 0 |  | 0 | 0 |  | 0 | 0 |  | 0 | 0 |  | 240.6113 | 0.72099 |  | 0 | 0 | 0 | 0 | 0 | 39.2715 | 0.11768 |  | 0 | 468.6206 | 1.4042 |  | 16.412 | 0.049178 |  | 1491.4387 | 4.4691 |  | 0 | 0 | 0 | 389.4915 | 1.1671 |  | 434.0383 | 1.3006 |  | 0 | 0 | 0 | 0 | 0 | 0 | 0 | 0 | 20205.1988 | 60.5446 |  | 0 | 3816.9576 | 11.4375 |  | 0 | 0 | 0 | 0 |  | 0 | 0 | 0 | 0 | 0 | 27142.7771 | 27142.7771 | 81.3329 |  | 3120.9138 | 3120.9138 | 0 | 24022.1564 | 0 | 561.7624 | 0 | 5476.5391 | 0 | 1269.0285 | 0 | 5476.5391 | 0 | 1186.6312 | 0 | 5476.5391 | 0 | 1328.8982 | 0 | 5476.5391 | 0 | 6038.3015 | 6745.5676 | 6663.1703 | 6805.4373
21409 | 0 | 242.131 | TRUE | 1138 | Non-CBSA East North Central | 5A | 5A | Hour21 | 2 | Cold | None | None | East North Central | East North Central | Midwest | Not in a census Place | None | None | None | Electric, 100% Usage | 68F | Yes | 2F | Day Setup -4h | Double-Loaded Interior | G2601390 | G2601390, G26000802 | None | None | 20 ft^2 | Fiberglass | None | 2 ft | None | data/cambium/LRMER_MidCase_15_2025start,data/cambium/LRMER_LowRECost_15_2025start,data/cambium/LRMER_95DecarbBy2035_15_2025start,data/cambium/LRMER_LowRECost_25_2025start | kg/MWh,kg/MWh,kg/MWh,kg/MWh | /lib/resources/data/cambium/LRMER_MidCase_15_2025start/RFCMc.csv,/lib/resources/data/cambium/LRMER_LowRECost_15_2025start/RFCMc.csv,/lib/resources/data/cambium/LRMER_95DecarbBy2035_15_2025start/RFCMc.csv,/lib/resources/data/cambium/LRMER_LowRECost_25_2025start/RFCMc.csv | lb/MBtu,lb/MBtu,lb/MBtu,lb/MBtu | 195.9,195.9,195.9,195.9 | 147.3,147.3,147.3,147.3 | 177.8,177.8,177.8,177.8 | LRMER_MidCase_15_2025start,LRMER_LowRECost_15_2025start,LRMER_95DecarbBy2035_15_2025start,LRMER_LowRECost_25_2025start | CO2e,CO2e,CO2e,CO2e | 200.0,200.0,200.0,200.0 | 200-300% | RFCMc | None | Left | None | Bottom | 15 | None | 10 to 19 Unit | Multifamily with 5+ units, 1-3 stories | Multi-Family with 5+ Units | 1000-1499 | 0-1499 | Slab | None | 2 | 2 | <8 | Wood, Medium/Dark | Wood Frame | No | Electricity | 68F | Yes | 3F | Day | No Exterior Use | Uninsulated | 100% Usage | Room AC, EER 9.8 | 100% Conditioned | Room AC | No | None | Yes | Electric Baseboard, 100% Efficiency | Non-Ducted Heating | Electricity Baseboard | None | None | None | No | None | None | None | None | 60000-69999 | 60000-79999 | 60000-99999 | 10 ACH50 | None | None | None | None | Finished, R-13 | 2ft R10 Under, Horizontal | Wood Stud, R-11 | Summer = 0.7, Winter = 0.85 | MISO | 100% Incandescent | 100% Usage | 100% Usage | CR04 | None | None | None | Gas Fireplace | None | None | None | None | None | None | Typical Efficiency | Cooling Season, 7 days/wk | 7 | 3 | East | None | 100% | 89% | G26000802 | In metro area, not/partially in principal city | None | None | None | Hour10 | 103 | EF 6.7, 100% Usage | Asphalt Shingles, Medium | Stochastic | 1 | 1 | 2018 | 31 | 12 | 15 | None | MI | Renter | 1 | Medium | Occupied | 1990s | 1980-99 | Electric Standard | Electricity | No | Tulip City | 42.75 | -86.1 | F15 B15 L15 R15 | Double, Clear, Non-metal, Air | 0 | 0 |  | 0 | 0 |  | 0 | 0 |  | 0 | 0 |  | 1725.6025 | 5.1707 |  | 0 | 0 |  | 0 | 0 |  | 0 | 0 |  | 0 | 4165.4191 | 0 | 0 | 2745.1967 | 156.793 | 0.46983 |  | 0 | 1465.0623 | 4.39 |  | 16.412 | 0.049178 |  | 1655.2654 | 4.96 |  | 0 | 0 | 0 | 431.9868 | 1.2944 |  | 1356.0398 | 4.0634 |  | 345.5308 | 0 | 0 | 0 | 0 | 1543.0192 | 0 | 0 | 0 | 0 |  | 0 | 0 | 0 |  | 0 | 0 | 0 | 0 |  | 0 | 0 | 0 | 0 | 0 | 15606.6206 | 15606.6206 | 46.765 |  | 14063.6014 | 14063.6014 | 0 | 1543.0192 | 0 | 2559.13 | 0 | 351.779 | 0 | 5739.8808 | 0 | 351.779 | 0 | 5363.5883 | 0 | 351.779 | 0 | 6013.8497 | 0 | 351.779 | 0 | 2910.9091 | 6091.6598 | 5715.3673 | 6365.6287
21472 | 0 | 242.131 | TRUE | 3301 | CBSA Detroit-Warren-Dearborn, MI | 5A | 5A | Hour3 | 5 | Cold | None | Standard Efficiency | East North Central | East North Central | Midwest | Not in a census Place | Electric, 120% Usage | EnergyStar, 120% Usage | Yes | Propane, 120% Usage | 76F | Yes | 2F | Day Setup -5h | Not Applicable | G2600990 | G2600990, G26003001 | None | 290 Rated kWh, 120% Usage | 20 ft^2 | Fiberglass | None | 2 ft | None | data/cambium/LRMER_MidCase_15_2025start,data/cambium/LRMER_LowRECost_15_2025start,data/cambium/LRMER_95DecarbBy2035_15_2025start,data/cambium/LRMER_LowRECost_25_2025start | kg/MWh,kg/MWh,kg/MWh,kg/MWh | /lib/resources/data/cambium/LRMER_MidCase_15_2025start/RFCMc.csv,/lib/resources/data/cambium/LRMER_LowRECost_15_2025start/RFCMc.csv,/lib/resources/data/cambium/LRMER_95DecarbBy2035_15_2025start/RFCMc.csv,/lib/resources/data/cambium/LRMER_LowRECost_25_2025start/RFCMc.csv | lb/MBtu,lb/MBtu,lb/MBtu,lb/MBtu | 195.9,195.9,195.9,195.9 | 147.3,147.3,147.3,147.3 | 177.8,177.8,177.8,177.8 | LRMER_MidCase_15_2025start,LRMER_LowRECost_15_2025start,LRMER_95DecarbBy2035_15_2025start,LRMER_LowRECost_25_2025start | CO2e,CO2e,CO2e,CO2e | 200.0,200.0,200.0,200.0 | 400%+ | RFCMc | Vented Attic | None | None | None | None | None | Single-Family Detached | Single-Family Detached | Single-Family Detached | 3000-3999 | 2500-3999 | Slab | None | 1 | 1 | <8 | Vinyl, Light | Brick | No | Propane | 70F | Yes | 3F | Night +3h | No Exterior Use | Uninsulated | 200% Usage | Room AC, EER 8.5 | 20% Conditioned | Room AC | No | None | No | Fuel Wall/Floor Furnace, 60% AFUE | Non-Ducted Heating | Propane Fuel Wall/Floor Furnace | None | None | None | No | None | None | None | None | 100000-119999 | 100000-119999 | 100000-149999 | 8 ACH50 | R-38 | None | None | None | Unfinished, Uninsulated | 2ft R10 Under, Horizontal | Brick, 12-in, 3-wythe, R-11 | Summer = 0.7, Winter = 0.85 | MISO | 100% Incandescent | 100% Usage | 100% Usage | CR04 | None | EF 15.9 | None | None | None | None | None | None | None | None | Typical Efficiency | Cooling Season, 7 days/wk | Left/Right at 15ft | 4 | North | None | 200% | 85% | G26003001 | In metro area, not/partially in principal city | None | None | No | Hour16 | 103 | EF 15.9, 100% Usage | Asphalt Shingles, Medium | Stochastic | 1 | 1 | 2018 | 31 | 12 | 15 | None | MI | Owner | 1 | High | Occupied | 1980s | 1980-99 | Electric Standard | Electricity | Yes | Selfridge Angb | 42.6 | -82.83 | F9 B9 L9 R9 | Double, Clear, Non-metal, Air | 67.9925 | 0.070238 |  | 778.6898 | 0.8044 |  | 45.426 | 0.046926 |  | 0 | 0 |  | 416.7471 | 0.43051 |  | 192.5477 | 0.19891 |  | 0 | 0 |  | 0 | 0 |  | 0 | 0 | 0 | 0 | 8376.8504 | 264.9362 | 0.27368 |  | 0 | 3321.6675 | 3.4313 |  | 27.2556 | 0.028156 |  | 5652.4617 | 5.8391 |  | 0 | 0 | 0 | 44.2537 | 0.045715 |  | 960.1008 | 0.9918 |  | 548.336 | 0 | 0 | 0 | 0 | 0 | 0 | 0 | 0 | 0 |  | 0 | 0 | 0 |  | 0 | 0 | 0 | 0 |  | 0 | 0 | 29552.4075 | 0 | 1297.1326 | 51547.0982 | 51547.0982 | 53.2492 |  | 20697.5582 | 20697.5582 | 0 | 0 | 30849.54 | 3674.0243 | 0 | 0 | 8489.3391 | 8306.8072 | 0 | 0 | 8489.3391 | 7814.4014 | 0 | 0 | 8489.3391 | 8703.8125 | 0 | 0 | 8489.3391 | 12163.3634 | 16796.1463 | 16303.7404 | 17193.1516
21492 | 0 | 242.131 | TRUE | 1220 | Non-CBSA East North Central | 5A | 5A | Hour20 | 3 | Cold | None | Standard Efficiency | East North Central | East North Central | Midwest | Not in a census Place | Gas, 100% Usage | EnergyStar, 100% Usage | Yes | Electric, 100% Usage | 76F | No | 0F | None | Not Applicable | G2600490 | G2600490, G26001702 | None | None | 20 ft^2 | Fiberglass | None | 2 ft | None | data/cambium/LRMER_MidCase_15_2025start,data/cambium/LRMER_LowRECost_15_2025start,data/cambium/LRMER_95DecarbBy2035_15_2025start,data/cambium/LRMER_LowRECost_25_2025start | kg/MWh,kg/MWh,kg/MWh,kg/MWh | /lib/resources/data/cambium/LRMER_MidCase_15_2025start/RFCMc.csv,/lib/resources/data/cambium/LRMER_LowRECost_15_2025start/RFCMc.csv,/lib/resources/data/cambium/LRMER_95DecarbBy2035_15_2025start/RFCMc.csv,/lib/resources/data/cambium/LRMER_LowRECost_25_2025start/RFCMc.csv | lb/MBtu,lb/MBtu,lb/MBtu,lb/MBtu | 195.9,195.9,195.9,195.9 | 147.3,147.3,147.3,147.3 | 177.8,177.8,177.8,177.8 | LRMER_MidCase_15_2025start,LRMER_LowRECost_15_2025start,LRMER_95DecarbBy2035_15_2025start,LRMER_LowRECost_25_2025start | CO2e,CO2e,CO2e,CO2e | 200.0,200.0,200.0,200.0 | 300-400% | RFCMc | Vented Attic | None | None | None | None | None | Single-Family Detached | Single-Family Detached | Single-Family Detached | 1000-1499 | 0-1499 | Heated Basement | None | 1 | 1 | <8 | None | Brick | No | Natural Gas | 75F | Yes | 3F | Night -3h | No Exterior Use | Uninsulated | 100% Usage | Room AC, EER 8.5 | 40% Conditioned | Room AC | No | None | No | Fuel Wall/Floor Furnace, 68% AFUE | Non-Ducted Heating | Natural Gas Fuel Wall/Floor Furnace | None | None | None | No | None | None | None | None | 35000-39999 | 20000-39999 | 20000-39999 | 10 ACH50 | R-13 | Uninsulated | Uninsulated | Uninsulated | Unfinished, Uninsulated | None | Brick, 12-in, 3-wythe, Uninsulated | Summer = 0.7, Winter = 0.85 | MISO | 100% CFL | 100% Usage | 100% Usage | CR04 | None | EF 17.6 | EF 12, National Average | None | None | None | None | None | None | None | None | Cooling Season, 7 days/wk | Left/Right at 15ft | 1 | Southwest | None | 100% | 85% | G26001702 | In metro area, not/partially in principal city | None | None | No | Hour16 | 103 | EF 17.6, 100% Usage | Asphalt Shingles, Medium | Stochastic | 1 | 1 | 2018 | 31 | 12 | 15 | None | MI | Owner | 1 | Medium | Occupied | 1960s | 1960-79 | Natural Gas Standard | Natural Gas | Yes | Flint Bishop Intl | 42.97 | -83.75 | F18 B18 L18 R18 | Double, Clear, Metal, Air | 67.9925 | 0.19004 |  | 24.618 | 0.068809 |  | 16.1189 | 0.045054 |  | 0 | 0 |  | 834.6664 | 2.333 |  | 0 | 0 |  | 319.7405 | 0.8937 |  | 0 | 0 |  | 0 | 0 | 0 | 0 | 0 | 40.1507 | 0.11222 |  | 0 | 491.1871 | 1.3729 |  | 21.9803 | 0.061437 |  | 1538.33 | 4.2998 |  | 0 | 0 | 0 | 339.6694 | 0.9494 |  | 868.0765 | 2.4263 |  | 0 | 0 | 0 | 0 | 327.3604 | 0 | 0 | 0 | 35900.913 | 100.346 |  | 0 | 2646.7248 | 7.3978 |  | 0 | 0 | 0 | 0 |  | 0 | 0 | 0 | 0 | 0 | 43437.5286 | 43437.5286 | 121.4115 |  | 4562.5304 | 4562.5304 | 0 | 38875.2913 | 0 | 820.2284 | 0 | 8862.7377 | 0 | 1837.7522 | 0 | 8862.7377 | 0 | 1746.7357 | 0 | 8862.7377 | 0 | 1908.2109 | 0 | 8862.7377 | 0 | 9682.966 | 10700.4899 | 10609.4734 | 10770.9486
21594 | 0 | 242.131 | TRUE | 1690 | Non-CBSA East North Central | 5A | 5A | Hour3 | 2 | Cold | None | Standard Efficiency | East North Central | East North Central | Midwest | In another census Place | Electric, 100% Usage | Standard, 100% Usage | Yes | Gas, 100% Usage | 78F | No | 0F | None | Not Applicable | G2600910 | G2600910, G26002500 | None | None | 20 ft^2 | Fiberglass | None | 2 ft | None | data/cambium/LRMER_MidCase_15_2025start,data/cambium/LRMER_LowRECost_15_2025start,data/cambium/LRMER_95DecarbBy2035_15_2025start,data/cambium/LRMER_LowRECost_25_2025start | kg/MWh,kg/MWh,kg/MWh,kg/MWh | /lib/resources/data/cambium/LRMER_MidCase_15_2025start/RFCMc.csv,/lib/resources/data/cambium/LRMER_LowRECost_15_2025start/RFCMc.csv,/lib/resources/data/cambium/LRMER_95DecarbBy2035_15_2025start/RFCMc.csv,/lib/resources/data/cambium/LRMER_LowRECost_25_2025start/RFCMc.csv | lb/MBtu,lb/MBtu,lb/MBtu,lb/MBtu | 195.9,195.9,195.9,195.9 | 147.3,147.3,147.3,147.3 | 177.8,177.8,177.8,177.8 | LRMER_MidCase_15_2025start,LRMER_LowRECost_15_2025start,LRMER_95DecarbBy2035_15_2025start,LRMER_LowRECost_25_2025start | CO2e,CO2e,CO2e,CO2e | 200.0,200.0,200.0,200.0 | 200-300% | RFCMc | Vented Attic | None | None | None | None | None | Single-Family Detached | Single-Family Detached | Single-Family Detached | 1500-1999 | 1500-2499 | Heated Basement | 2 Car | 2 | 2 | <8 | Wood, Medium/Dark | Wood Frame | No | Natural Gas | 70F | Yes | 3F | Night +1h | No Exterior Use | Uninsulated | 100% Usage | None | None | None | No | None | No | Fuel Boiler, 80% AFUE | Non-Ducted Heating | Natural Gas Fuel Boiler | None | None | None | No | None | None | None | None | 50000-59999 | 40000-59999 | 40000-59999 | 10 ACH50 | R-38 | Uninsulated | Uninsulated | Uninsulated | Unfinished, Uninsulated | None | Wood Stud, R-11 | Summer = 0.7, Winter = 0.85 | MISO | 100% LED | 100% Usage | 100% Usage | CR04 | None | EF 17.6 | EF 12, National Average | None | None | None | None | None | None | None | None | Cooling Season, 7 days/wk | Left/Right at 15ft | 4 | South | None | 100% | 85% | G26002500 | Not/partially in metro area | None | None | No | Hour8 | 103 | EF 19.9, 100% Usage | Composition Shingles | Stochastic | 1 | 1 | 2018 | 31 | 12 | 15 | None | MI | Owner | 1 | Medium | Occupied | 1990s | 1980-99 | Electric Standard | Electricity | Yes | Lenawee Co | 41.87 | -84.08 | F6 B6 L6 R6 | Double, Clear, Metal, Air | 67.9925 | 0.13719 |  | 1237.053 | 2.4961 |  | 46.3052 | 0.093432 |  | 0 | 0 |  | 0 | 0 |  | 0 | 0 |  | 319.7405 | 0.64516 |  | 128.0721 | 0.25842 |  | 0 | 0 | 0 | 0 | 4535.861 | 30.7725 | 0.062091 |  | 16.7051 | 473.6028 | 0.95561 |  | 16.412 | 0.033115 |  | 2415.4918 | 4.8739 |  | 0 | 0 | 0 | 36.927 | 0.074509 |  | 834.0803 | 1.683 |  | 0 | 0 | 0 | 0 | 0 | 0 | 0 | 0 | 26595.0273 | 53.6622 |  | 0 | 0 | 0 |  | 0 | 0 | 1080.8461 | 2.1809 |  | 0 | 0 | 0 | 0 | 0 | 37835.1821 | 37835.1821 | 76.342 |  | 10159.0156 | 10159.0156 | 0 | 27675.8734 | 0 | 1804.0797 | 0 | 6309.561 | 0 | 4093.1708 | 0 | 6309.561 | 0 | 3840.2223 | 0 | 6309.561 | 0 | 4287.9783 | 0 | 6309.561 | 0 | 8113.6408 | 10402.7319 | 10149.7834 | 10597.5394
21603 | 0 | 242.131 | TRUE | 1220 | CBSA Detroit-Warren-Dearborn, MI | 5A | 5A | Hour12 | 3 | Cold | None | Standard Efficiency | East North Central | East North Central | Midwest | MI, Detroit | Gas, 100% Usage | Standard, 100% Usage | Yes | Gas, 100% Usage | 72F | No | 0F | None | Not Applicable | G2601630 | G2601630, G26003210 | None | None | 20 ft^2 | Fiberglass | 0% Leakage, Uninsulated | 2 ft | None | data/cambium/LRMER_MidCase_15_2025start,data/cambium/LRMER_LowRECost_15_2025start,data/cambium/LRMER_95DecarbBy2035_15_2025start,data/cambium/LRMER_LowRECost_25_2025start | kg/MWh,kg/MWh,kg/MWh,kg/MWh | /lib/resources/data/cambium/LRMER_MidCase_15_2025start/RFCMc.csv,/lib/resources/data/cambium/LRMER_LowRECost_15_2025start/RFCMc.csv,/lib/resources/data/cambium/LRMER_95DecarbBy2035_15_2025start/RFCMc.csv,/lib/resources/data/cambium/LRMER_LowRECost_25_2025start/RFCMc.csv | lb/MBtu,lb/MBtu,lb/MBtu,lb/MBtu | 195.9,195.9,195.9,195.9 | 147.3,147.3,147.3,147.3 | 177.8,177.8,177.8,177.8 | LRMER_MidCase_15_2025start,LRMER_LowRECost_15_2025start,LRMER_95DecarbBy2035_15_2025start,LRMER_LowRECost_25_2025start | CO2e,CO2e,CO2e,CO2e | 200.0,200.0,200.0,200.0 | 0-100% | RFCMc | Vented Attic | None | None | None | None | None | Single-Family Detached | Single-Family Detached | Single-Family Detached | 1000-1499 | 0-1499 | Heated Basement | None | 1 | 1 | <8 | None | Brick | No | Natural Gas | 70F | Yes | 3F | Night | No Exterior Use | Uninsulated | 100% Usage | AC, SEER 15 | 80% Conditioned | Central AC | Yes | None | No | Fuel Furnace, 80% AFUE | Ducted Heating | Natural Gas Fuel Furnace | None | None | None | No | None | None | None | None | <10000 | <20000 | <20000 | 20 ACH50 | R-19 | Uninsulated | Uninsulated | Uninsulated | Unfinished, Uninsulated | None | Brick, 12-in, 3-wythe, Uninsulated | Summer = 0.7, Winter = 0.85 | MISO | 100% Incandescent | 100% Usage | 100% Usage | CR04 | None | None | EF 12, National Average | None | None | None | None | None | None | None | Typical Efficiency | Cooling Season, 7 days/wk | Left/Right at 15ft | 1 | South | None | 100% | 85% | G26003210 | In metro area, principal city | None | None | No | Hour7 | 103 | EF 17.6, 100% Usage | Composition Shingles | Stochastic | 1 | 1 | 2018 | 31 | 12 | 15 | None | MI | Owner | 1 | Medium | Occupied | 1940s | 1940-59 | Natural Gas Standard | Natural Gas | Yes | Detroit Metropolita | 42.22 | -83.35 | F9 B9 L9 R9 | Single, Clear, Non-metal | 67.9925 | 0.19004 |  | 46.8914 | 0.13107 |  | 19.6358 | 0.054884 |  | 78.543 | 0.21953 |  | 1408.4996 | 3.9369 |  | 0 | 0 |  | 319.7405 | 0.8937 |  | 631.2751 | 1.7645 |  | 0 | 0 | 0 | 0 | 0 | 160.896 | 0.44972 |  | 0 | 1535.3993 | 4.2916 |  | 21.9803 | 0.061437 |  | 1538.33 | 4.2998 |  | 0 | 0 | 0 | 23.1526 | 0.064713 |  | 434.0383 | 1.2132 |  | 270.7977 | 0 | 0 | 0 | 624.2414 | 0 | 0 | 0 | 24941.5203 | 69.7136 |  | 0 | 2830.1873 | 7.9106 |  | 0 | 0 | 679.6318 | 1.8996 |  | 0 | 0 | 0 | 0 | 0 | 35633.3391 | 35633.3391 | 99.5981 |  | 6557.4652 | 6557.4652 | 0 | 29075.8739 | 0 | 1198.6405 | 0 | 6628.6932 | 0 | 2671.0268 | 0 | 6628.6932 | 0 | 2522.3932 | 0 | 6628.6932 | 0 | 2791.2546 | 0 | 6628.6932 | 0 | 7827.3337 | 9299.72 | 9151.0864 | 9419.9478
21624 | 0 | 242.131 | TRUE | 1220 | CBSA Detroit-Warren-Dearborn, MI | 5A | 5A | Hour11 | 3 | Cold | None | Standard Efficiency | East North Central | East North Central | Midwest | Not in a census Place | Propane, 120% Usage | Standard, 120% Usage | Yes | Electric, 120% Usage | 70F | No | 0F | None | Not Applicable | G2600930 | G2600930, G26002800 | None | 318 Rated kWh, 120% Usage | 20 ft^2 | Fiberglass | 30% Leakage, Uninsulated | 2 ft | None | data/cambium/LRMER_MidCase_15_2025start,data/cambium/LRMER_LowRECost_15_2025start,data/cambium/LRMER_95DecarbBy2035_15_2025start,data/cambium/LRMER_LowRECost_25_2025start | kg/MWh,kg/MWh,kg/MWh,kg/MWh | /lib/resources/data/cambium/LRMER_MidCase_15_2025start/RFCMc.csv,/lib/resources/data/cambium/LRMER_LowRECost_15_2025start/RFCMc.csv,/lib/resources/data/cambium/LRMER_95DecarbBy2035_15_2025start/RFCMc.csv,/lib/resources/data/cambium/LRMER_LowRECost_25_2025start/RFCMc.csv | lb/MBtu,lb/MBtu,lb/MBtu,lb/MBtu | 195.9,195.9,195.9,195.9 | 147.3,147.3,147.3,147.3 | 177.8,177.8,177.8,177.8 | LRMER_MidCase_15_2025start,LRMER_LowRECost_15_2025start,LRMER_95DecarbBy2035_15_2025start,LRMER_LowRECost_25_2025start | CO2e,CO2e,CO2e,CO2e | 200.0,200.0,200.0,200.0 | 400%+ | RFCMc | Vented Attic | None | None | None | None | None | Single-Family Detached | Single-Family Detached | Single-Family Detached | 1000-1499 | 0-1499 | Vented Crawlspace | 1 Car | 1 | 1 | <8 | None | Brick | No | Propane | 72F | No | 0F | None | No Exterior Use | Uninsulated | 200% Usage | Room AC, EER 10.7 | 20% Conditioned | Room AC | Yes | None | No | Fuel Furnace, 80% AFUE | Ducted Heating | Propane Fuel Furnace | None | None | None | No | None | None | None | None | 80000-99999 | 80000-99999 | 60000-99999 | 15 ACH50 | R-30 | Uninsulated | Uninsulated | Uninsulated | Unfinished, Uninsulated | None | Brick, 12-in, 3-wythe, Uninsulated | Summer = 0.7, Winter = 0.85 | MISO | 100% Incandescent | 100% Usage | 100% Usage | CR04 | None | None | None | None | None | None | None | None | None | None | None | Cooling Season, 7 days/wk | Left/Right at 15ft | 2 | West | None | 200% | 85% | G26002800 | In metro area, not/partially in principal city | None | None | No | Hour7 | 103 | EF 17.6, 100% Usage | Composition Shingles | Stochastic | 1 | 1 | 2018 | 31 | 12 | 15 | None | MI | Renter | 1 | High | Occupied | 1950s | 1940-59 | Propane Standard | Propane | Yes | Livingston Co | 42.63 | -83.98 | F6 B6 L6 R6 | Single, Clear, Non-metal | 67.9925 | 0.19004 |  | 81.7668 | 0.22854 |  | 34.2893 | 0.095841 |  | 0 | 0 |  | 444.0027 | 1.241 |  | 117.2284 | 0.32766 |  | 0 | 0 |  | 940.7581 | 2.6295 |  | 0 | 0 | 0 | 0 | 0 | 160.896 | 0.44972 |  | 99.9372 | 1535.3993 | 4.2916 |  | 21.9803 | 0.061437 |  | 3581.6215 | 10.0109 |  | 0 | 0 | 0 | 486.498 | 1.3598 |  | 434.0383 | 1.2132 |  | 0 | 0 | 0 | 0 | 0 | 0 | 0 | 0 | 0 | 0 |  | 0 | 0 | 0 |  | 0 | 0 | 0 | 0 |  | 1087.0006 | 0 | 36812.364 | 7327.949 | 0 | 53233.4292 | 53233.4292 | 148.7918 |  | 8006.4086 | 8006.4086 | 0 | 0 | 45227.3137 | 1440.4937 | 0 | 0 | 12445.8353 | 3244.074 | 0 | 0 | 12445.8353 | 3045.8546 | 0 | 0 | 12445.8353 | 3394.7996 | 0 | 0 | 12445.8353 | 13886.329 | 15689.9093 | 15491.6899 | 15840.6349
21629 | 0 | 242.131 | TRUE | 617 | CBSA Detroit-Warren-Dearborn, MI | 5A | 5A | Hour17 | 1 | Cold | None | Standard Efficiency | East North Central | East North Central | Midwest | Not in a census Place | Gas, 100% Usage | Standard, 100% Usage | Yes | Electric, 100% Usage | 70F | No | 0F | None | Double-Loaded Interior | G2600990 | G2600990, G26003004 | None | 318 Rated kWh, 100% Usage | 20 ft^2 | Fiberglass | None | 2 ft | None | data/cambium/LRMER_MidCase_15_2025start,data/cambium/LRMER_LowRECost_15_2025start,data/cambium/LRMER_95DecarbBy2035_15_2025start,data/cambium/LRMER_LowRECost_25_2025start | kg/MWh,kg/MWh,kg/MWh,kg/MWh | /lib/resources/data/cambium/LRMER_MidCase_15_2025start/RFCMc.csv,/lib/resources/data/cambium/LRMER_LowRECost_15_2025start/RFCMc.csv,/lib/resources/data/cambium/LRMER_95DecarbBy2035_15_2025start/RFCMc.csv,/lib/resources/data/cambium/LRMER_LowRECost_25_2025start/RFCMc.csv | lb/MBtu,lb/MBtu,lb/MBtu,lb/MBtu | 195.9,195.9,195.9,195.9 | 147.3,147.3,147.3,147.3 | 177.8,177.8,177.8,177.8 | LRMER_MidCase_15_2025start,LRMER_LowRECost_15_2025start,LRMER_95DecarbBy2035_15_2025start,LRMER_LowRECost_25_2025start | CO2e,CO2e,CO2e,CO2e | 200.0,200.0,200.0,200.0 | 0-100% | RFCMc | None | Right | None | Bottom | 8 | None | 5 to 9 Unit | Multifamily with 5+ units, 1-3 stories | Multi-Family with 5+ Units | 500-749 | 0-1499 | Unheated Basement | None | 2 | 2 | <8 | None | Brick | No | Electricity | 72F | Yes | 12F | Day and Night -5h | No Exterior Use | Uninsulated | 100% Usage | Room AC, EER 10.7 | 60% Conditioned | Room AC | No | Heating Only | No | Shared Heating | Non-Ducted Heating | Electricity Shared Heating | None | None | Boiler Baseboards Heating Only, Electricity | No | None | None | None | None | 10000-14999 | <20000 | <20000 | 15 ACH50 | None | Uninsulated | Uninsulated | Uninsulated | Finished, R-38 | None | Brick, 12-in, 3-wythe, R-7 | Summer = 0.7, Winter = 0.85 | MISO | 100% CFL | 100% Usage | 100% Usage | CR04 | None | None | None | None | None | None | None | None | None | None | None | Cooling Season, 7 days/wk | 27 | 1 | East | None | 100% | 89% | G26003004 | In metro area, not/partially in principal city | None | None | None | Hour21 | 103 | EF 17.6, 100% Usage | Asphalt Shingles, Medium | Stochastic | 1 | 1 | 2018 | 31 | 12 | 15 | None | MI | Renter | 1 | Medium | Occupied | 1970s | 1960-79 | Electric Standard | Electricity | No | Selfridge Angb | 42.6 | -82.83 | F15 B15 L15 R15 | Single, Clear, Metal | 67.9925 | 0.37578 |  | 49.2359 | 0.27211 |  | 20.808 | 0.115 |  | 0 | 0 |  | 581.1599 | 3.2119 |  | 64.7687 | 0.35796 |  | 0 | 0 |  | 115.47 | 0.63817 |  | 0 | 5443.5021 | 0 | 0 | 1705.0875 | 32.824 | 0.18141 |  | 0 | 325.602 | 1.7995 |  | 16.412 | 0.090705 |  | 1151.4762 | 6.3639 |  | 0 | 0 | 0 | 346.9961 | 1.9178 |  | 434.0383 | 2.3988 |  | 0 | 0 | 0 | 0 | 655.8931 | 0 | 0 | 0 | 0 | 0 |  | 0 | 0 | 0 |  | 0 | 0 | 0 | 0 |  | 0 | 0 | 0 | 0 | 0 | 11010.9732 | 11010.9732 | 60.8548 |  | 10355.0801 | 10355.0801 | 0 | 655.8931 | 0 | 1828.0271 | 0 | 149.5281 | 0 | 4161.4251 | 0 | 149.5281 | 0 | 3876.2779 | 0 | 149.5281 | 0 | 4323.8411 | 0 | 149.5281 | 0 | 1977.5552 | 4310.9532 | 4025.806 | 4473.3692
21633 | 0 | 242.131 | TRUE | 853 | CBSA Detroit-Warren-Dearborn, MI | 5A | 5A | Hour3 | 2 | Cold | None | Standard Efficiency | East North Central | East North Central | Midwest | MI, Detroit | Electric, 120% Usage | EnergyStar, 120% Usage | Yes | Gas, 120% Usage | 70F | Yes | 5F | Day and Night Setup -4h | Double-Loaded Interior | G2601630 | G2601630, G26003208 | None | None | 20 ft^2 | Fiberglass | 20% Leakage, R-8 | 2 ft | None | data/cambium/LRMER_MidCase_15_2025start,data/cambium/LRMER_LowRECost_15_2025start,data/cambium/LRMER_95DecarbBy2035_15_2025start,data/cambium/LRMER_LowRECost_25_2025start | kg/MWh,kg/MWh,kg/MWh,kg/MWh | /lib/resources/data/cambium/LRMER_MidCase_15_2025start/RFCMc.csv,/lib/resources/data/cambium/LRMER_LowRECost_15_2025start/RFCMc.csv,/lib/resources/data/cambium/LRMER_95DecarbBy2035_15_2025start/RFCMc.csv,/lib/resources/data/cambium/LRMER_LowRECost_25_2025start/RFCMc.csv | lb/MBtu,lb/MBtu,lb/MBtu,lb/MBtu | 195.9,195.9,195.9,195.9 | 147.3,147.3,147.3,147.3 | 177.8,177.8,177.8,177.8 | LRMER_MidCase_15_2025start,LRMER_LowRECost_15_2025start,LRMER_95DecarbBy2035_15_2025start,LRMER_LowRECost_25_2025start | CO2e,CO2e,CO2e,CO2e | 200.0,200.0,200.0,200.0 | 0-100% | RFCMc | None | Middle | None | Middle | 67 | None | 50 or more Unit | Multifamily with 5+ units, 4-7 stories | Multi-Family with 5+ Units | 750-999 | 0-1499 | Slab | None | 4 | 4+ | <8 | Vinyl, Light | Brick | No | Natural Gas | 67F | Yes | 12F | Day -5h | No Exterior Use | Uninsulated | 200% Usage | AC, SEER 13 | 100% Conditioned | Central AC | Yes | None | No | Fuel Furnace, 80% AFUE | Ducted Heating | Natural Gas Fuel Furnace | None | None | None | No | None | None | None | None | <10000 | <20000 | <20000 | 4 ACH50 | None | None | None | None | Finished, R-30 | 2ft R5 Perimeter, Vertical | Brick, 12-in, 3-wythe, R-19 | Summer = 0.7, Winter = 0.85 | MISO | 100% CFL | 100% Usage | 100% Usage | CR04 | None | EF 17.6 | None | Gas Fireplace | None | None | None | None | None | None | None | Cooling Season, 7 days/wk | 27 | 1 | South | None | 200% | 89% | G26003208 | In metro area, principal city | None | None | None | Hour11 | 103 | EF 6.7, 100% Usage | Asphalt Shingles, Medium | Stochastic | 1 | 1 | 2018 | 31 | 12 | 15 | None | MI | Renter | 1 | High | Occupied | 2000s | 2000-09 | Natural Gas Standard | Natural Gas | Yes | Detroit Metropolita | 42.22 | -83.35 | F30 B30 L30 R30 | Double, Clear, Metal, Air | 67.9925 | 0.27181 |  | 347.5823 | 1.3895 |  | 20.2219 | 0.08084 |  | 306.2593 | 1.2243 |  | 1254.9303 | 5.0168 |  | 0 | 0 |  | 0 | 0 |  | 1.7584 | 0.0070296 |  | 0 | 0 | 0 | 0 | 0 | 35.7547 | 0.14293 |  | 0 | 390.3707 | 1.5606 |  | 16.412 | 0.065609 |  | 2462.6762 | 9.8449 |  | 0 | 0 | 0 | 28.4279 | 0.11364 |  | 1790.0781 | 7.1561 |  | 0 | 0 | 0 | 0 | 0 | 1152.3554 | 0 | 0 | 198.4091 | 0.79317 |  | 0 | 4226.671 | 16.8968 |  | 0 | 0 | 833.7872 | 3.3332 |  | 0 | 0 | 0 | 0 | 0 | 13133.6869 | 13133.6869 | 52.504 |  | 6722.4642 | 6722.4642 | 0 | 6411.2227 | 0 | 1199.1485 | 0 | 1461.647 | 0 | 2713.5701 | 0 | 1461.647 | 0 | 2561.9596 | 0 | 1461.647 | 0 | 2815.515 | 0 | 1461.647 | 0 | 2660.7955 | 4175.2171 | 4023.6065 | 4277.162
21638 | 0 | 242.131 | TRUE | 1690 | Non-CBSA East North Central | 5A | 5A | Hour8 | 3 | Cold | None | Standard Efficiency | East North Central | East North Central | Midwest | MI, Grand Rapids | None | None | None | Electric, 100% Usage | 72F | Yes | 2F | Night Setback +1h | Not Applicable | G2600810 | G2600810, G26001002 | None | None | 20 ft^2 | Fiberglass | 0% Leakage, Uninsulated | 2 ft | None | data/cambium/LRMER_MidCase_15_2025start,data/cambium/LRMER_LowRECost_15_2025start,data/cambium/LRMER_95DecarbBy2035_15_2025start,data/cambium/LRMER_LowRECost_25_2025start | kg/MWh,kg/MWh,kg/MWh,kg/MWh | /lib/resources/data/cambium/LRMER_MidCase_15_2025start/RFCMc.csv,/lib/resources/data/cambium/LRMER_LowRECost_15_2025start/RFCMc.csv,/lib/resources/data/cambium/LRMER_95DecarbBy2035_15_2025start/RFCMc.csv,/lib/resources/data/cambium/LRMER_LowRECost_25_2025start/RFCMc.csv | lb/MBtu,lb/MBtu,lb/MBtu,lb/MBtu | 195.9,195.9,195.9,195.9 | 147.3,147.3,147.3,147.3 | 177.8,177.8,177.8,177.8 | LRMER_MidCase_15_2025start,LRMER_LowRECost_15_2025start,LRMER_95DecarbBy2035_15_2025start,LRMER_LowRECost_25_2025start | CO2e,CO2e,CO2e,CO2e | 200.0,200.0,200.0,200.0 | 300-400% | RFCMc | Vented Attic | None | None | None | None | None | Single-Family Detached | Single-Family Detached | Single-Family Detached | 1500-1999 | 1500-2499 | Heated Basement | None | 2 | 2 | <8 | Vinyl, Light | Wood Frame | No | Electricity | 68F | No | 0F | None | No Exterior Use | Uninsulated | 100% Usage | Room AC, EER 9.8 | 20% Conditioned | Room AC | Yes | None | No | Electric Furnace, 100% AFUE | Ducted Heating | Electricity Electric Furnace | None | None | None | No | None | None | None | None | 80000-99999 | 80000-99999 | 60000-99999 | 20 ACH50 | R-19 | Uninsulated | Uninsulated | Uninsulated | Unfinished, Uninsulated | None | Wood Stud, Uninsulated | Summer = 0.7, Winter = 0.85 | MISO | 100% LED | 100% Usage | 100% Usage | CR04 | None | None | EF 12, National Average | None | None | None | None | None | None | None | None | Cooling Season, 7 days/wk | Left/Right at 15ft | 3 | East | None | 100% | 85% | G26001002 | In metro area, not/partially in principal city | None | None | No | Hour14 | 103 | EF 17.6, 100% Usage | Composition Shingles | Stochastic | 1 | 1 | 2018 | 31 | 12 | 15 | None | MI | Renter | 1 | Medium | Occupied | 1950s | 1940-59 | Electric Standard | Electricity | Yes | Grand Rapids Kent C | 42.88 | -85.52 | F9 B9 L9 R9 | Double, Low-E, Non-metal, Air, M-Gain | 67.9925 | 0.13719 |  | 0 | 0 |  | 0 | 0 |  | 0 | 0 |  | 571.7817 | 1.1537 |  | 0 | 0 |  | 319.7405 | 0.64516 |  | 819.1336 | 1.6528 |  | 0 | 34363.7552 | 0 | 0 | 3294.998 | 30.7725 | 0.062091 |  | 0 | 473.6028 | 0.95561 |  | 21.9803 | 0.044351 |  | 2163.1576 | 4.3647 |  | 0 | 0 | 0 | 471.2583 | 0.95088 |  | 434.0383 | 0.87578 |  | 0 | 0 | 0 | 0 | 0 | 0 | 0 | 0 | 0 | 0 |  | 0 | 0 | 0 |  | 0 | 0 | 0 | 0 |  | 0 | 0 | 0 | 0 | 0 | 43032.2114 | 43032.2114 | 86.8283 |  | 43032.2114 | 43032.2114 | 0 | 0 | 0 | 7818.6057 | 0 | 0 | 0 | 17706.825 | 0 | 0 | 0 | 16251.4725 | 0 | 0 | 0 | 18564.839 | 0 | 0 | 0 | 7818.6057 | 17706.825 | 16251.4725 | 18564.839
21653 | 0 | 242.131 | TRUE | 853 | Non-CBSA East North Central | 5A | 5A | Hour5 | 1 | Cold | None | Standard Efficiency | East North Central | East North Central | Midwest | Not in a census Place | None | None | None | Electric, 120% Usage | 68F | No | 0F | None | Double-Loaded Interior | G2600450 | G2600450, G26001900 | None | None | 20 ft^2 | Fiberglass | None | 2 ft | None | data/cambium/LRMER_MidCase_15_2025start,data/cambium/LRMER_LowRECost_15_2025start,data/cambium/LRMER_95DecarbBy2035_15_2025start,data/cambium/LRMER_LowRECost_25_2025start | kg/MWh,kg/MWh,kg/MWh,kg/MWh | /lib/resources/data/cambium/LRMER_MidCase_15_2025start/RFCMc.csv,/lib/resources/data/cambium/LRMER_LowRECost_15_2025start/RFCMc.csv,/lib/resources/data/cambium/LRMER_95DecarbBy2035_15_2025start/RFCMc.csv,/lib/resources/data/cambium/LRMER_LowRECost_25_2025start/RFCMc.csv | lb/MBtu,lb/MBtu,lb/MBtu,lb/MBtu | 195.9,195.9,195.9,195.9 | 147.3,147.3,147.3,147.3 | 177.8,177.8,177.8,177.8 | LRMER_MidCase_15_2025start,LRMER_LowRECost_15_2025start,LRMER_95DecarbBy2035_15_2025start,LRMER_LowRECost_25_2025start | CO2e,CO2e,CO2e,CO2e | 200.0,200.0,200.0,200.0 | 0-100% | RFCMc | None | Right | None | Top | 18 | None | 10 to 19 Unit | Multifamily with 5+ units, 1-3 stories | Multi-Family with 5+ Units | 750-999 | 0-1499 | Unheated Basement | None | 3 | 3 | <8 | Vinyl, Light | Brick | No | Electricity | 60F | No | 0F | None | No Exterior Use | Uninsulated | 200% Usage | Room AC, EER 10.7 | 40% Conditioned | Room AC | No | None | Yes | Electric Baseboard, 100% Efficiency | Non-Ducted Heating | Electricity Baseboard | None | None | None | No | None | None | None | None | <10000 | <20000 | <20000 | 20 ACH50 | None | Uninsulated | Uninsulated | Uninsulated | Finished, R-38 | None | Brick, 12-in, 3-wythe, R-7 | Summer = 0.7, Winter = 0.85 | MISO | 100% CFL | 100% Usage | 100% Usage | CR04 | None | None | None | None | None | None | None | None | None | None | None | Cooling Season, 7 days/wk | 27 | 1 | North | None | 200% | 89% | G26001900 | In metro area, not/partially in principal city | None | None | None | Hour10 | 103 | EF 10.5, 100% Usage | Asphalt Shingles, Medium | Stochastic | 1 | 1 | 2018 | 31 | 12 | 15 | None | MI | Renter | 1 | High | Occupied | 1970s | 1960-79 | Electric Standard | Electricity | No | Lansing Capital Cit | 42.78 | -84.58 | F15 B15 L15 R15 | Double, Clear, Metal, Air | 67.9925 | 0.27181 |  | 0 | 0 |  | 0 | 0 |  | 0 | 0 |  | 588.7798 | 2.3537 |  | 0 | 0 |  | 0 | 0 |  | 0 | 0 |  | 0 | 4333.3488 | 0 | 0 | 2623.8653 | 35.7547 | 0.14293 |  | 0 | 390.3707 | 1.5606 |  | 16.412 | 0.065609 |  | 2462.6762 | 9.8449 |  | 0 | 0 | 0 | 416.454 | 1.6648 |  | 727.1093 | 2.9067 |  | 0 | 0 | 0 | 0 | 0 | 0 | 0 | 0 | 0 | 0 |  | 0 | 0 | 0 |  | 0 | 0 | 0 | 0 |  | 0 | 0 | 0 | 0 | 0 | 11662.1771 | 11662.1771 | 46.6214 |  | 11662.1771 | 11662.1771 | 0 | 0 | 0 | 2113.5767 | 0 | 0 | 0 | 4753.863 | 0 | 0 | 0 | 4429.6207 | 0 | 0 | 0 | 4972.0219 | 0 | 0 | 0 | 2113.5767 | 4753.863 | 4429.6207 | 4972.0219
21656 | 0 | 242.131 | TRUE | 1202 | Non-CBSA East North Central | 5A | 5A | Hour20 | 3 | Cold | None | Standard Efficiency | East North Central | East North Central | Midwest | In another census Place | Gas, 100% Usage | EnergyStar, 100% Usage | Yes | Electric, 100% Usage | 72F | Yes | 2F | Night Setup +4h | Not Applicable | G2600810 | G2600810, G26001003 | None | None | 20 ft^2 | Fiberglass | None | 2 ft | None | data/cambium/LRMER_MidCase_15_2025start,data/cambium/LRMER_LowRECost_15_2025start,data/cambium/LRMER_95DecarbBy2035_15_2025start,data/cambium/LRMER_LowRECost_25_2025start | kg/MWh,kg/MWh,kg/MWh,kg/MWh | /lib/resources/data/cambium/LRMER_MidCase_15_2025start/RFCMc.csv,/lib/resources/data/cambium/LRMER_LowRECost_15_2025start/RFCMc.csv,/lib/resources/data/cambium/LRMER_95DecarbBy2035_15_2025start/RFCMc.csv,/lib/resources/data/cambium/LRMER_LowRECost_25_2025start/RFCMc.csv | lb/MBtu,lb/MBtu,lb/MBtu,lb/MBtu | 195.9,195.9,195.9,195.9 | 147.3,147.3,147.3,147.3 | 177.8,177.8,177.8,177.8 | LRMER_MidCase_15_2025start,LRMER_LowRECost_15_2025start,LRMER_95DecarbBy2035_15_2025start,LRMER_LowRECost_25_2025start | CO2e,CO2e,CO2e,CO2e | 200.0,200.0,200.0,200.0 | 400%+ | RFCMc | Vented Attic | None | Right | None | None | 8 | Single-Family Attached | Single-Family Attached | Single-Family Attached | 1000-1499 | 0-1499 | Slab | None | 1 | 1 | <8 | None | Brick | No | Natural Gas | 68F | No | 0F | None | No Exterior Use | Uninsulated | 100% Usage | Room AC, EER 9.8 | 40% Conditioned | Room AC | No | None | No | Fuel Wall/Floor Furnace, 60% AFUE | Non-Ducted Heating | Natural Gas Fuel Wall/Floor Furnace | None | None | None | No | None | None | None | None | 100000-119999 | 100000-119999 | 100000-149999 | 15 ACH50 | R-19 | None | None | None | Unfinished, Uninsulated | Uninsulated | Brick, 12-in, 3-wythe, Uninsulated | Summer = 0.7, Winter = 0.85 | MISO | 100% LED | 100% Usage | 100% Usage | CR04 | None | None | EF 12, National Average | None | None | Gas Lighting | None | None | None | None | None | Cooling Season, 7 days/wk | 12 | 2 | South | None | 100% | 104% | G26001003 | In metro area, not/partially in principal city | None | None | No | Hour11 | 103 | EF 15.9, 100% Usage | Asphalt Shingles, Medium | Stochastic | 1 | 1 | 2018 | 31 | 12 | 15 | None | MI | Owner | 1 | Medium | Occupied | 1960s | 1960-79 | Natural Gas Standard | Natural Gas | Yes | Grand Rapids Kent C | 42.88 | -85.52 | F18 B18 L18 R18 | Double, Clear, Non-metal, Air | 67.9925 | 0.19289 |  | 33.117 | 0.093951 |  | 21.6873 | 0.061525 |  | 0 | 0 |  | 730.04 | 2.0711 |  | 0 | 0 |  | 319.7405 | 0.90708 |  | 0 | 0 |  | 0 | 0 | 0 | 0 | 0 | 26.6695 | 0.07566 |  | 0 | 371.321 | 1.0534 |  | 21.9803 | 0.062357 |  | 1935.7344 | 5.4916 |  | 0 | 0 | 0 | 389.4915 | 1.105 |  | 480.0504 | 1.3619 |  | 0 | 0 | 0 | 0 | 439.3135 | 0 | 0 | 0 | 28646.8179 | 81.2693 |  | 0 | 3861.2113 | 10.954 |  | 419.9708 | 0 | 0 | 0 |  | 0 | 0 | 0 | 0 | 0 | 37764.845 | 37764.845 | 107.1365 |  | 4397.8245 | 4397.8245 | 0 | 33367.3136 | 0 | 791.0107 | 0 | 7607.038 | 0 | 1772.825 | 0 | 7607.038 | 0 | 1681.9151 | 0 | 7607.038 | 0 | 1844.0449 | 0 | 7607.038 | 0 | 8398.0486 | 9379.8629 | 9288.953 | 9451.0828
21666 | 0 | 242.131 | TRUE | 1690 | Non-CBSA East North Central | 5A | 5A | Hour19 | 4 | Cold | None | Standard Efficiency | East North Central | East North Central | Midwest | MI, Muskegon | Electric, 80% Usage | Standard, 80% Usage | Yes | Gas, 80% Usage | 72F | No | 0F | None | Not Applicable | G2601210 | G2601210, G26000700 | None | None | 20 ft^2 | Fiberglass | 10% Leakage, Uninsulated | 2 ft | None | data/cambium/LRMER_MidCase_15_2025start,data/cambium/LRMER_LowRECost_15_2025start,data/cambium/LRMER_95DecarbBy2035_15_2025start,data/cambium/LRMER_LowRECost_25_2025start | kg/MWh,kg/MWh,kg/MWh,kg/MWh | /lib/resources/data/cambium/LRMER_MidCase_15_2025start/RFCMc.csv,/lib/resources/data/cambium/LRMER_LowRECost_15_2025start/RFCMc.csv,/lib/resources/data/cambium/LRMER_95DecarbBy2035_15_2025start/RFCMc.csv,/lib/resources/data/cambium/LRMER_LowRECost_25_2025start/RFCMc.csv | lb/MBtu,lb/MBtu,lb/MBtu,lb/MBtu | 195.9,195.9,195.9,195.9 | 147.3,147.3,147.3,147.3 | 177.8,177.8,177.8,177.8 | LRMER_MidCase_15_2025start,LRMER_LowRECost_15_2025start,LRMER_95DecarbBy2035_15_2025start,LRMER_LowRECost_25_2025start | CO2e,CO2e,CO2e,CO2e | 200.0,200.0,200.0,200.0 | 200-300% | RFCMc | Vented Attic | None | None | None | None | None | Single-Family Detached | Single-Family Detached | Single-Family Detached | 1500-1999 | 1500-2499 | Unheated Basement | None | 2 | 2 | <8 | Wood, Medium/Dark | Wood Frame | No | Natural Gas | 68F | Yes | 3F | Day | No Exterior Use | Uninsulated | 50% Usage | AC, SEER 13 | 80% Conditioned | Central AC | Yes | None | No | Fuel Furnace, 76% AFUE | Ducted Heating | Natural Gas Fuel Furnace | None | None | None | No | None | None | None | None | 25000-29999 | 20000-39999 | 20000-39999 | 15 ACH50 | R-19 | Uninsulated | Uninsulated | Uninsulated | Unfinished, Uninsulated | None | Wood Stud, Uninsulated | Summer = 0.7, Winter = 0.85 | MISO | 100% CFL | 100% Usage | 100% Usage | CR04 | None | None | None | None | None | None | None | None | None | None | None | Cooling Season, 7 days/wk | Left/Right at 15ft | 1 | North | None | 50% | 85% | G26000700 | In metro area, not/partially in principal city | None | None | No | Hour12 | 103 | EF 19.9, 100% Usage | Composition Shingles | Stochastic | 1 | 1 | 2018 | 31 | 12 | 15 | None | MI | Owner | 1 | Low | Occupied | <1940 | <1940 | Natural Gas Premium | Natural Gas | Yes | Muskegon | 43.17 | -86.24 | F9 B9 L9 R9 | Double, Clear, Metal, Air | 54.5112 | 0.10999 |  | 436.6759 | 0.8811 |  | 15.8258 | 0.031933 |  | 200.4606 | 0.40448 |  | 1672.5566 | 3.3748 |  | 0 | 0 |  | 0 | 0 |  | 1081.7253 | 2.1827 |  | 0 | 0 | 0 | 0 | 0 | 46.0122 | 0.092841 |  | 0 | 620.1384 | 1.2513 |  | 21.9803 | 0.044351 |  | 829.0981 | 1.6729 |  | 0 | 0 | 0 | 18.4635 | 0.037255 |  | 400.042 | 0.80719 |  | 0 | 0 | 0 | 0 | 0 | 0 | 0 | 0 | 45021.2847 | 90.8418 |  | 0 | 1566.7579 | 3.1613 |  | 0 | 0 | 543.9399 | 1.0975 |  | 0 | 0 | 0 | 0 | 0 | 52529.4724 | 52529.4724 | 105.9914 |  | 5397.4899 | 5397.4899 | 0 | 47131.9825 | 0 | 979.4865 | 0 | 10745.1161 | 0 | 2179.3313 | 0 | 10745.1161 | 0 | 2073.5653 | 0 | 10745.1161 | 0 | 2262.6671 | 0 | 10745.1161 | 0 | 11724.6025 | 12924.4473 | 12818.6814 | 13007.7832
21689 | 0 | 242.131 | TRUE | 2176 | CBSA Detroit-Warren-Dearborn, MI | 5A | 5A | Hour1 | 3 | Cold | None | Standard Efficiency | East North Central | East North Central | Midwest | In another census Place | Gas, 120% Usage | Standard, 120% Usage | Yes | Electric, 120% Usage | 67F | No | 0F | None | Not Applicable | G2601470 | G2601470, G26003100 | None | 318 Rated kWh, 120% Usage | 20 ft^2 | Fiberglass | 0% Leakage, Uninsulated | 2 ft | None | data/cambium/LRMER_MidCase_15_2025start,data/cambium/LRMER_LowRECost_15_2025start,data/cambium/LRMER_95DecarbBy2035_15_2025start,data/cambium/LRMER_LowRECost_25_2025start | kg/MWh,kg/MWh,kg/MWh,kg/MWh | /lib/resources/data/cambium/LRMER_MidCase_15_2025start/RFCMc.csv,/lib/resources/data/cambium/LRMER_LowRECost_15_2025start/RFCMc.csv,/lib/resources/data/cambium/LRMER_95DecarbBy2035_15_2025start/RFCMc.csv,/lib/resources/data/cambium/LRMER_LowRECost_25_2025start/RFCMc.csv | lb/MBtu,lb/MBtu,lb/MBtu,lb/MBtu | 195.9,195.9,195.9,195.9 | 147.3,147.3,147.3,147.3 | 177.8,177.8,177.8,177.8 | LRMER_MidCase_15_2025start,LRMER_LowRECost_15_2025start,LRMER_95DecarbBy2035_15_2025start,LRMER_LowRECost_25_2025start | CO2e,CO2e,CO2e,CO2e | 200.0,200.0,200.0,200.0 | 100-150% | RFCMc | Vented Attic | None | None | None | None | None | Single-Family Detached | Single-Family Detached | Single-Family Detached | 2000-2499 | 1500-2499 | Heated Basement | None | 1 | 1 | <8 | None | Brick | No | Natural Gas | 68F | No | 0F | None | No Exterior Use | Uninsulated | 200% Usage | AC, SEER 15 | 100% Conditioned | Central AC | Yes | None | No | Fuel Furnace, 76% AFUE | Ducted Heating | Natural Gas Fuel Furnace | None | None | None | No | None | None | None | None | 15000-19999 | <20000 | <20000 | 20 ACH50 | R-13 | Uninsulated | Uninsulated | Uninsulated | Unfinished, Uninsulated | None | Brick, 12-in, 3-wythe, Uninsulated | Summer = 0.7, Winter = 0.85 | MISO | 100% LED | 100% Usage | 100% Usage | CR04 | None | None | EF 12, National Average | None | None | None | None | None | None | None | None | Cooling Season, 7 days/wk | Left/Right at 15ft | 1 | Southwest | None | 200% | 85% | G26003100 | In metro area, not/partially in principal city | None | None | No | Hour18 | 103 | EF 17.6, 100% Usage | Composition Shingles | Stochastic | 1 | 1 | 2018 | 31 | 12 | 15 | None | MI | Owner | 1 | High | Occupied | 1940s | 1940-59 | Natural Gas Standard | Natural Gas | Yes | St Clair Co Intl | 42.91 | -82.52 | F12 B12 L12 R12 | Double, Clear, Non-metal, Air | 54.5112 | 0.085424 |  | 56.2696 | 0.08818 |  | 23.7388 | 0.037201 |  | 278.4175 | 0.43631 |  | 2333.1388 | 3.6563 |  | 72.6816 | 0.1139 |  | 319.7405 | 0.50106 |  | 1031.3171 | 1.6162 |  | 0 | 0 | 0 | 0 | 0 | 34.8755 | 0.054653 |  | 0 | 575.5916 | 0.90201 |  | 21.9803 | 0.034445 |  | 3564.3304 | 5.5856 |  | 0 | 0 | 0 | 407.3688 | 0.63839 |  | 434.0383 | 0.68018 |  | 0 | 0 | 0 | 0 | 749.0897 | 0 | 0 | 0 | 42884.2105 | 67.2037 |  | 0 | 4494.831 | 7.0438 |  | 0 | 0 | 0 | 0 |  | 0 | 0 | 0 | 0 | 0 | 57336.4241 | 57336.4241 | 89.8517 |  | 9207.9999 | 9207.9999 | 0 | 48128.4242 | 0 | 1678.6174 | 0 | 10972.2552 | 0 | 3747.4087 | 0 | 10972.2552 | 0 | 3546.5907 | 0 | 10972.2552 | 0 | 3896.436 | 0 | 10972.2552 | 0 | 12650.8726 | 14719.6639 | 14518.8458 | 14868.6912
21755 | 0 | 242.131 | TRUE | 1220 | Non-CBSA East North Central | 6A | 6A | Hour7 | 4 | Cold | None | None | East North Central | East North Central | Midwest | Not in a census Place | None | None | None | Electric, 100% Usage | 78F | No | 0F | None | Not Applicable | G2601510 | G2601510, G26001600 | None | 290 Rated kWh, 100% Usage | 20 ft^2 | Fiberglass | 0% Leakage, Uninsulated | 2 ft | None | data/cambium/LRMER_MidCase_15_2025start,data/cambium/LRMER_LowRECost_15_2025start,data/cambium/LRMER_95DecarbBy2035_15_2025start,data/cambium/LRMER_LowRECost_25_2025start | kg/MWh,kg/MWh,kg/MWh,kg/MWh | /lib/resources/data/cambium/LRMER_MidCase_15_2025start/RFCMc.csv,/lib/resources/data/cambium/LRMER_LowRECost_15_2025start/RFCMc.csv,/lib/resources/data/cambium/LRMER_95DecarbBy2035_15_2025start/RFCMc.csv,/lib/resources/data/cambium/LRMER_LowRECost_25_2025start/RFCMc.csv | lb/MBtu,lb/MBtu,lb/MBtu,lb/MBtu | 195.9,195.9,195.9,195.9 | 147.3,147.3,147.3,147.3 | 177.8,177.8,177.8,177.8 | LRMER_MidCase_15_2025start,LRMER_LowRECost_15_2025start,LRMER_95DecarbBy2035_15_2025start,LRMER_LowRECost_25_2025start | CO2e,CO2e,CO2e,CO2e | 200.0,200.0,200.0,200.0 | 150-200% | RFCMc | Vented Attic | None | None | None | None | None | Single-Family Detached | Single-Family Detached | Single-Family Detached | 1000-1499 | 0-1499 | Heated Basement | 1 Car | 1 | 1 | <8 | None | Brick | No | Fuel Oil | 70F | No | 0F | None | No Exterior Use | Uninsulated | 100% Usage | AC, SEER 10 | 100% Conditioned | Central AC | Yes | None | No | Fuel Furnace, 80% AFUE | Ducted Heating | Fuel Oil Fuel Furnace | None | None | None | No | None | None | None | None | 30000-34999 | 20000-39999 | 20000-39999 | 15 ACH50 | R-13 | Uninsulated | Uninsulated | Uninsulated | Unfinished, Uninsulated | None | Brick, 12-in, 3-wythe, Uninsulated | Summer = 0.7, Winter = 0.85 | MISO | 100% CFL | 100% Usage | 100% Usage | CR04 | None | None | None | None | None | None | None | None | None | None | Typical Efficiency | Cooling Season, 7 days/wk | Left/Right at 15ft | 2 | North | None | 100% | 85% | G26001600 | Not/partially in metro area | None | None | No | Hour17 | 103 | EF 17.6, 100% Usage | Composition Shingles | Stochastic | 1 | 1 | 2018 | 31 | 12 | 15 | None | MI | Owner | 1 | Medium | Occupied | 1960s | 1960-79 | Electric Standard | Electricity | Yes | Huron Co Mem | 43.78 | -82.98 | F9 B9 L9 R9 | Double, Clear, Non-metal, Air | 0 | 0 |  | 0 | 0 |  | 0 | 0 |  | 43.9607 | 0.12287 |  | 880.9716 | 2.4624 |  | 91.1451 | 0.25476 |  | 0 | 0 |  | 693.1131 | 1.9373 |  | 0 | 0 | 0 | 0 | 2598.6612 | 40.1507 | 0.11222 |  | 24.911 | 491.1871 | 1.3729 |  | 21.9803 | 0.061437 |  | 1790.6642 | 5.0051 |  | 0 | 0 | 0 | 405.6104 | 1.1337 |  | 434.0383 | 1.2132 |  | 327.0673 | 0 | 27308.0692 | 0 | 0 | 0 | 0 | 0 | 0 | 0 |  | 0 | 0 | 0 |  | 0 | 0 | 0 | 0 |  | 0 | 0 | 0 | 0 | 0 | 35151.5303 | 35151.5303 | 98.2514 |  | 7843.461 | 7843.461 | 27308.0692 | 0 | 0 | 1412.6499 | 8279.7291 | 0 | 0 | 3177.3488 | 8279.7291 | 0 | 0 | 2987.9123 | 8279.7291 | 0 | 0 | 3322.3976 | 8279.7291 | 0 | 0 | 9692.379 | 11457.0778 | 11267.6413 | 11602.1267
21776 | 0 | 242.131 | TRUE | 2176 | Non-CBSA East North Central | 5A | 5A | Hour6 | 3 | Cold | None | Standard Efficiency | East North Central | East North Central | Midwest | Not in a census Place | Gas, 100% Usage | EnergyStar, 100% Usage | Yes | Electric, 100% Usage | 78F | Yes | 2F | Day Setup -4h | Not Applicable | G2600810 | G2600810, G26001003 | None | None | 20 ft^2 | Fiberglass | 30% Leakage, R-4 | 2 ft | None | data/cambium/LRMER_MidCase_15_2025start,data/cambium/LRMER_LowRECost_15_2025start,data/cambium/LRMER_95DecarbBy2035_15_2025start,data/cambium/LRMER_LowRECost_25_2025start | kg/MWh,kg/MWh,kg/MWh,kg/MWh | /lib/resources/data/cambium/LRMER_MidCase_15_2025start/RFCMc.csv,/lib/resources/data/cambium/LRMER_LowRECost_15_2025start/RFCMc.csv,/lib/resources/data/cambium/LRMER_95DecarbBy2035_15_2025start/RFCMc.csv,/lib/resources/data/cambium/LRMER_LowRECost_25_2025start/RFCMc.csv | lb/MBtu,lb/MBtu,lb/MBtu,lb/MBtu | 195.9,195.9,195.9,195.9 | 147.3,147.3,147.3,147.3 | 177.8,177.8,177.8,177.8 | LRMER_MidCase_15_2025start,LRMER_LowRECost_15_2025start,LRMER_95DecarbBy2035_15_2025start,LRMER_LowRECost_25_2025start | CO2e,CO2e,CO2e,CO2e | 200.0,200.0,200.0,200.0 | 400%+ | RFCMc | Vented Attic | None | None | None | None | None | Single-Family Detached | Single-Family Detached | Single-Family Detached | 2000-2499 | 1500-2499 | Slab | 2 Car | 1 | 1 | <8 | None | Brick | No | Natural Gas | 75F | No | 0F | None | No Exterior Use | Uninsulated | 100% Usage | AC, SEER 10 | 60% Conditioned | Central AC | Yes | None | No | Fuel Furnace, 92.5% AFUE | Ducted Heating | Natural Gas Fuel Furnace | None | None | None | No | None | None | None | None | 80000-99999 | 80000-99999 | 60000-99999 | 8 ACH50 | R-38 | None | None | None | Unfinished, Uninsulated | 2ft R10 Perimeter, Vertical | Brick, 12-in, 3-wythe, R-11 | Summer = 0.7, Winter = 0.85 | MISO | 100% CFL | 100% Usage | 100% Usage | CR04 | None | None | EF 12, National Average | None | None | None | None | None | None | None | None | Cooling Season, 7 days/wk | Left/Right at 15ft | 2 | Northeast | None | 100% | 85% | G26001003 | In metro area, not/partially in principal city | None | None | No | Hour17 | 103 | EF 17.6, 100% Usage | Asphalt Shingles, Medium | Stochastic | 1 | 1 | 2018 | 31 | 12 | 15 | None | MI | Owner | 1 | Medium | Occupied | 1990s | 1980-99 | Natural Gas Standard | Natural Gas | Yes | Grand Rapids Kent C | 42.88 | -85.52 | F12 B12 L12 R12 | Double, Clear, Metal, Air | 67.9925 | 0.10655 |  | 35.7547 | 0.056031 |  | 23.4457 | 0.036742 |  | 109.9017 | 0.17223 |  | 866.9042 | 1.3585 |  | 0 | 0 |  | 319.7405 | 0.50106 |  | 834.6664 | 1.308 |  | 0 | 0 | 0 | 0 | 0 | 52.1667 | 0.08175 |  | 24.911 | 753.7788 | 1.1812 |  | 21.9803 | 0.034445 |  | 2034.4994 | 3.1883 |  | 0 | 0 | 0 | 405.6104 | 0.63563 |  | 434.0383 | 0.68018 |  | 0 | 0 | 0 | 0 | 475.0682 | 0 | 0 | 0 | 37853.0594 | 59.3194 |  | 0 | 4005.6954 | 6.2773 |  | 0 | 0 | 0 | 0 |  | 0 | 0 | 0 | 0 | 0 | 48318.9204 | 48318.9204 | 75.7204 |  | 5985.0974 | 5985.0974 | 0 | 42333.823 | 0 | 1084.254 | 0 | 9651.2545 | 0 | 2423.535 | 0 | 9651.2545 | 0 | 2286.5963 | 0 | 9651.2545 | 0 | 2530.9533 | 0 | 9651.2545 | 0 | 10735.5085 | 12074.7895 | 11937.8508 | 12182.2078
21837 | 0 | 242.131 | TRUE | 1220 | Non-CBSA East North Central | 5A | 5A | Hour18 | 3 | Cold | None | Standard Efficiency | East North Central | East North Central | Midwest | MI, Bay City | Gas, 100% Usage | EnergyStar, 100% Usage | Yes | Gas, 100% Usage | 70F | No | 0F | None | Not Applicable | G2600170 | G2600170, G26001400 | None | None | 20 ft^2 | Fiberglass | 0% Leakage, Uninsulated | 2 ft | None | data/cambium/LRMER_MidCase_15_2025start,data/cambium/LRMER_LowRECost_15_2025start,data/cambium/LRMER_95DecarbBy2035_15_2025start,data/cambium/LRMER_LowRECost_25_2025start | kg/MWh,kg/MWh,kg/MWh,kg/MWh | /lib/resources/data/cambium/LRMER_MidCase_15_2025start/RFCMc.csv,/lib/resources/data/cambium/LRMER_LowRECost_15_2025start/RFCMc.csv,/lib/resources/data/cambium/LRMER_95DecarbBy2035_15_2025start/RFCMc.csv,/lib/resources/data/cambium/LRMER_LowRECost_25_2025start/RFCMc.csv | lb/MBtu,lb/MBtu,lb/MBtu,lb/MBtu | 195.9,195.9,195.9,195.9 | 147.3,147.3,147.3,147.3 | 177.8,177.8,177.8,177.8 | LRMER_MidCase_15_2025start,LRMER_LowRECost_15_2025start,LRMER_95DecarbBy2035_15_2025start,LRMER_LowRECost_25_2025start | CO2e,CO2e,CO2e,CO2e | 200.0,200.0,200.0,200.0 | 400%+ | RFCMc | Vented Attic | None | None | None | None | None | Single-Family Detached | Single-Family Detached | Single-Family Detached | 1000-1499 | 0-1499 | Heated Basement | None | 1 | 1 | <8 | None | Brick | No | Natural Gas | 68F | Yes | 6F | Night | No Exterior Use | Uninsulated | 100% Usage | AC, SEER 15 | 100% Conditioned | Central AC | Yes | None | No | Fuel Furnace, 92.5% AFUE | Ducted Heating | Natural Gas Fuel Furnace | None | None | None | No | None | None | None | None | 50000-59999 | 40000-59999 | 40000-59999 | 15 ACH50 | R-38 | Uninsulated | Uninsulated | Uninsulated | Unfinished, Uninsulated | None | Brick, 12-in, 3-wythe, Uninsulated | Summer = 0.7, Winter = 0.85 | MISO | 100% CFL | 100% Usage | 100% Usage | CR04 | None | None | None | None | None | None | None | None | None | None | Typical Efficiency | Cooling Season, 7 days/wk | Left/Right at 15ft | 1 | North | None | 100% | 85% | G26001400 | In metro area, not/partially in principal city | None | None | No | Hour4 | 103 | EF 19.9, 100% Usage | Composition Shingles | Stochastic | 1 | 1 | 2018 | 31 | 12 | 15 | None | MI | Owner | 1 | Medium | Occupied | <1940 | <1940 | Natural Gas Standard | Natural Gas | Yes | Mbs Intl | 43.53 | -84.08 | F18 B18 L18 R18 | Single, Clear, Non-metal | 67.9925 | 0.19004 |  | 24.618 | 0.068809 |  | 16.1189 | 0.045054 |  | 219.5102 | 0.61355 |  | 1644.1287 | 4.5955 |  | 0 | 0 |  | 0 | 0 |  | 443.7096 | 1.2402 |  | 0 | 0 | 0 | 0 | 0 | 40.1507 | 0.11222 |  | 0 | 491.1871 | 1.3729 |  | 21.9803 | 0.061437 |  | 1538.33 | 4.2998 |  | 0 | 0 | 0 | 23.1526 | 0.064713 |  | 400.042 | 1.1182 |  | 270.7977 | 0 | 0 | 0 | 327.3604 | 0 | 0 | 0 | 20202.5611 | 56.4678 |  | 0 | 2819.3437 | 7.8803 |  | 0 | 0 | 679.6318 | 1.8996 |  | 0 | 0 | 0 | 0 | 0 | 29230.9085 | 29230.9085 | 81.7028 |  | 5202.0115 | 5202.0115 | 0 | 24028.897 | 0 | 951.7203 | 0 | 5478.1135 | 0 | 2116.0352 | 0 | 5478.1135 | 0 | 2012.803 | 0 | 5478.1135 | 0 | 2190.2324 | 0 | 5478.1135 | 0 | 6429.8338 | 7594.1487 | 7490.9165 | 7668.346
21853 | 0 | 242.131 | TRUE | 1220 | Non-CBSA East North Central | 6A | 6A | Hour6 | 3 | Cold | None | Standard Efficiency, No usage | East North Central | East North Central | Midwest | In another census Place | Electric, 100% Usage | Standard, 100% Usage | Yes | Propane, 100% Usage | 72F | No | 0F | None | Not Applicable | G2600090 | G2600090, G26000400 | None | None | 20 ft^2 | Fiberglass | None | 2 ft | None | data/cambium/LRMER_MidCase_15_2025start,data/cambium/LRMER_LowRECost_15_2025start,data/cambium/LRMER_95DecarbBy2035_15_2025start,data/cambium/LRMER_LowRECost_25_2025start | kg/MWh,kg/MWh,kg/MWh,kg/MWh | /lib/resources/data/cambium/LRMER_MidCase_15_2025start/RFCMc.csv,/lib/resources/data/cambium/LRMER_LowRECost_15_2025start/RFCMc.csv,/lib/resources/data/cambium/LRMER_95DecarbBy2035_15_2025start/RFCMc.csv,/lib/resources/data/cambium/LRMER_LowRECost_25_2025start/RFCMc.csv | lb/MBtu,lb/MBtu,lb/MBtu,lb/MBtu | 195.9,195.9,195.9,195.9 | 147.3,147.3,147.3,147.3 | 177.8,177.8,177.8,177.8 | LRMER_MidCase_15_2025start,LRMER_LowRECost_15_2025start,LRMER_95DecarbBy2035_15_2025start,LRMER_LowRECost_25_2025start | CO2e,CO2e,CO2e,CO2e | 200.0,200.0,200.0,200.0 | 0-100% | RFCMc | Vented Attic | None | None | None | None | None | Mobile Home | Mobile Home | Mobile Home | 1000-1499 | 0-1499 | Ambient | None | 1 | 1 | <8 | Wood, Medium/Dark | Wood Frame | No | Propane | 55F | Yes | 3F | Night -3h | No Exterior Use | Uninsulated | 100% Usage | Room AC, EER 10.7 | 100% Conditioned | Room AC | No | None | No | Fuel Wall/Floor Furnace, 68% AFUE | Non-Ducted Heating | Propane Fuel Wall/Floor Furnace | None | None | None | No | None | None | None | None | <10000 | <20000 | <20000 | 15 ACH50 | R-13 | Uninsulated | None | None | Unfinished, Uninsulated | None | Wood Stud, Uninsulated | Summer = 0.7, Winter = 0.85 | MISO | 100% CFL | 100% Usage | 100% Usage | CR04 | None | None | None | None | None | None | None | None | None | None | None | Cooling Season, 7 days/wk | Left/Right at 15ft | 2 | Southwest | None | 100% | 94% | G26000400 | Not/partially in metro area | None | None | No | Hour16 | 103 | EF 17.6, 100% Usage | Metal, Dark | Stochastic | 1 | 1 | 2018 | 31 | 12 | 15 | None | MI | Owner | 1 | Medium | Vacant | 1960s | 1960-79 | Electric Standard | Electricity | Yes | Antrim Co | 44.99 | -85.19 | F9 B9 L9 R9 | Double, Clear, Non-metal, Air | 0 | 0 |  | 0 | 0 |  | 0 | 0 |  | 0 | 0 |  | 1094.6204 | 3.0596 |  | 0 | 0 |  | 0 | 0 |  | 0 | 0 |  | 0 | 0 | 0 | 0 | 366.6319 | 0 | 0 |  | 0 | 0 | 0 |  | 21.9803 | 0.061437 |  | 0 | 0 |  | 0 | 0 | 0 | 0 | 0 |  | 434.0383 | 1.2132 |  | 0 | 0 | 0 | 0 | 0 | 0 | 0 | 0 | 0 | 0 |  | 0 | 0 | 0 |  | 0 | 0 | 0 | 0 |  | 0 | 0 | 21639.1955 | 0 | 0 | 23556.4665 | 23556.4665 | 65.8423 |  | 1916.9779 | 1916.9779 | 0 | 0 | 21639.1955 | 349.8807 | 0 | 0 | 5954.8028 | 763.4459 | 0 | 0 | 5954.8028 | 743.5449 | 0 | 0 | 5954.8028 | 796.7531 | 0 | 0 | 5954.8028 | 6304.6836 | 6718.2487 | 6698.3478 | 6751.556
21884 | 0 | 242.131 | TRUE | 1690 | CBSA Detroit-Warren-Dearborn, MI | 5A | 5A | Hour17 | 3 | Cold | None | Standard Efficiency | East North Central | East North Central | Midwest | MI, Livonia | Gas, 120% Usage | EnergyStar, 120% Usage | Yes | Gas, 120% Usage | 75F | Yes | 2F | Night Setup +2h | Not Applicable | G2601630 | G2601630, G26003202 | None | 290 Rated kWh, 120% Usage | 20 ft^2 | Fiberglass | 0% Leakage, Uninsulated | 2 ft | None | data/cambium/LRMER_MidCase_15_2025start,data/cambium/LRMER_LowRECost_15_2025start,data/cambium/LRMER_95DecarbBy2035_15_2025start,data/cambium/LRMER_LowRECost_25_2025start | kg/MWh,kg/MWh,kg/MWh,kg/MWh | /lib/resources/data/cambium/LRMER_MidCase_15_2025start/RFCMc.csv,/lib/resources/data/cambium/LRMER_LowRECost_15_2025start/RFCMc.csv,/lib/resources/data/cambium/LRMER_95DecarbBy2035_15_2025start/RFCMc.csv,/lib/resources/data/cambium/LRMER_LowRECost_25_2025start/RFCMc.csv | lb/MBtu,lb/MBtu,lb/MBtu,lb/MBtu | 195.9,195.9,195.9,195.9 | 147.3,147.3,147.3,147.3 | 177.8,177.8,177.8,177.8 | LRMER_MidCase_15_2025start,LRMER_LowRECost_15_2025start,LRMER_95DecarbBy2035_15_2025start,LRMER_LowRECost_25_2025start | CO2e,CO2e,CO2e,CO2e | 200.0,200.0,200.0,200.0 | 150-200% | RFCMc | Vented Attic | None | None | None | None | None | Single-Family Detached | Single-Family Detached | Single-Family Detached | 1500-1999 | 1500-2499 | Heated Basement | None | 2 | 2 | <8 | None | Brick | No | Natural Gas | 72F | No | 0F | None | No Exterior Use | Uninsulated | 200% Usage | AC, SEER 10 | 100% Conditioned | Central AC | Yes | None | No | Fuel Furnace, 92.5% AFUE | Ducted Heating | Natural Gas Fuel Furnace | None | None | None | No | None | None | None | None | 40000-44999 | 40000-59999 | 40000-59999 | 15 ACH50 | R-38 | Uninsulated | Wall R-5, Exterior | R-5, Exterior | Unfinished, Uninsulated | None | Brick, 12-in, 3-wythe, R-15 | Summer = 0.7, Winter = 0.85 | MISO | 100% CFL | 100% Usage | 100% Usage | CR04 | None | None | None | None | None | None | None | None | None | None | Typical Efficiency | Cooling Season, 7 days/wk | Left/Right at 15ft | 4 | North | None | 200% | 85% | G26003202 | In metro area, not/partially in principal city | None | None | No | Hour17 | 103 | EF 17.6, 100% Usage | Wood Shingles | Stochastic | 1 | 1 | 2018 | 31 | 12 | 15 | None | MI | Renter | 1 | High | Occupied | 1990s | 1980-99 | Natural Gas Standard | Natural Gas | Yes | Detroit Metropolita | 42.22 | -83.35 | F30 B30 L30 R30 | Double, Clear, Metal, Air | 67.9925 | 0.13719 |  | 69.4578 | 0.14015 |  | 45.426 | 0.091658 |  | 446.9334 | 0.9018 |  | 2729.3709 | 5.5072 |  | 192.5477 | 0.38851 |  | 0 | 0 |  | 534.2686 | 1.078 |  | 0 | 0 | 0 | 0 | 0 | 46.0122 | 0.092841 |  | 0 | 620.1384 | 1.2513 |  | 21.9803 | 0.044351 |  | 4830.9835 | 9.7477 |  | 0 | 0 | 0 | 44.2537 | 0.089293 |  | 434.0383 | 0.87578 |  | 464.2246 | 0 | 0 | 0 | 924.6392 | 0 | 0 | 0 | 27539.8884 | 55.5687 |  | 0 | 11378.1912 | 22.9584 |  | 0 | 0 | 1297.1326 | 2.6173 |  | 0 | 0 | 0 | 0 | 0 | 51687.7723 | 51687.7723 | 104.2931 |  | 10547.9209 | 10547.9209 | 0 | 41139.8515 | 0 | 1895.7743 | 0 | 9379.0442 | 0 | 4229.796 | 0 | 9379.0442 | 0 | 4039.4854 | 0 | 9379.0442 | 0 | 4386.6891 | 0 | 9379.0442 | 0 | 11274.8185 | 13608.8402 | 13418.5296 | 13765.7333
21915 | 0 | 242.131 | TRUE | 1220 | CBSA Detroit-Warren-Dearborn, MI | 5A | 5A | Hour9 | 3 | Cold | None | Standard Efficiency | East North Central | East North Central | Midwest | MI, Dearborn | Gas, 120% Usage | EnergyStar, 120% Usage | Yes | Gas, 120% Usage | 70F | No | 0F | None | Not Applicable | G2601630 | G2601630, G26003203 | None | 290 Rated kWh, 120% Usage | 20 ft^2 | Fiberglass | None | 2 ft | None | data/cambium/LRMER_MidCase_15_2025start,data/cambium/LRMER_LowRECost_15_2025start,data/cambium/LRMER_95DecarbBy2035_15_2025start,data/cambium/LRMER_LowRECost_25_2025start | kg/MWh,kg/MWh,kg/MWh,kg/MWh | /lib/resources/data/cambium/LRMER_MidCase_15_2025start/RFCMc.csv,/lib/resources/data/cambium/LRMER_LowRECost_15_2025start/RFCMc.csv,/lib/resources/data/cambium/LRMER_95DecarbBy2035_15_2025start/RFCMc.csv,/lib/resources/data/cambium/LRMER_LowRECost_25_2025start/RFCMc.csv | lb/MBtu,lb/MBtu,lb/MBtu,lb/MBtu | 195.9,195.9,195.9,195.9 | 147.3,147.3,147.3,147.3 | 177.8,177.8,177.8,177.8 | LRMER_MidCase_15_2025start,LRMER_LowRECost_15_2025start,LRMER_95DecarbBy2035_15_2025start,LRMER_LowRECost_25_2025start | CO2e,CO2e,CO2e,CO2e | 200.0,200.0,200.0,200.0 | 200-300% | RFCMc | Vented Attic | None | None | None | None | None | Single-Family Detached | Single-Family Detached | Single-Family Detached | 1000-1499 | 0-1499 | Vented Crawlspace | None | 1 | 1 | <8 | Vinyl, Light | Brick | No | Natural Gas | 68F | No | 0F | None | No Exterior Use | Uninsulated | 200% Usage | Room AC, EER 10.7 | 20% Conditioned | Room AC | No | None | No | Fuel Boiler, 76% AFUE | Non-Ducted Heating | Natural Gas Fuel Boiler | None | None | None | No | None | None | None | None | 50000-59999 | 40000-59999 | 40000-59999 | 15 ACH50 | R-7 | Uninsulated | Uninsulated | Uninsulated | Unfinished, Uninsulated | None | Brick, 12-in, 3-wythe, Uninsulated | Summer = 0.7, Winter = 0.85 | MISO | 100% CFL | 100% Usage | 100% Usage | CR04 | None | None | None | None | None | None | None | None | None | None | None | Cooling Season, 7 days/wk | Left/Right at 15ft | 3 | Southeast | None | 200% | 85% | G26003203 | In metro area, not/partially in principal city | None | None | No | Hour23 | 103 | EF 17.6, 100% Usage | Composition Shingles | Stochastic | 1 | 1 | 2018 | 31 | 12 | 15 | None | MI | Owner | 1 | High | Occupied | 1950s | 1940-59 | Natural Gas Standard | Natural Gas | Yes | Detroit Metropolita | 42.22 | -83.35 | F9 B9 L9 R9 | Single, Clear, Non-metal | 67.9925 | 0.19004 |  | 56.2696 | 0.15728 |  | 36.6339 | 0.10239 |  | 0 | 0 |  | 587.6075 | 1.6424 |  | 150.9316 | 0.42187 |  | 0 | 0 |  | 121.3314 | 0.33913 |  | 0 | 0 | 0 | 0 | 0 | 40.1507 | 0.11222 |  | 0 | 491.1871 | 1.3729 |  | 21.9803 | 0.061437 |  | 4086.2899 | 11.4215 |  | 0 | 0 | 0 | 38.6854 | 0.10813 |  | 434.0383 | 1.2132 |  | 0 | 0 | 0 | 0 | 747.3312 | 0 | 0 | 0 | 27059.838 | 75.6345 |  | 0 | 9228.808 | 25.7953 |  | 0 | 0 | 1136.5296 | 3.1767 |  | 0 | 0 | 0 | 0 | 0 | 44306.1913 | 44306.1913 | 123.8394 |  | 6133.6844 | 6133.6844 | 0 | 38172.7999 | 0 | 1110.991 | 0 | 8702.5801 | 0 | 2497.4837 | 0 | 8702.5801 | 0 | 2348.4418 | 0 | 8702.5801 | 0 | 2605.5035 | 0 | 8702.5801 | 0 | 9813.5712 | 11200.0638 | 11051.022 | 11308.0836
21954 | 0 | 242.131 | TRUE | 1690 | CBSA Detroit-Warren-Dearborn, MI | 5A | 5A | Hour0 | 3 | Cold | None | Standard Efficiency | East North Central | East North Central | Midwest | MI, Detroit | Gas, 80% Usage | EnergyStar, 80% Usage | Yes | Electric, 80% Usage | 78F | No | 0F | None | Not Applicable | G2601630 | G2601630, G26003211 | None | None | 20 ft^2 | Fiberglass | None | 2 ft | None | data/cambium/LRMER_MidCase_15_2025start,data/cambium/LRMER_LowRECost_15_2025start,data/cambium/LRMER_95DecarbBy2035_15_2025start,data/cambium/LRMER_LowRECost_25_2025start | kg/MWh,kg/MWh,kg/MWh,kg/MWh | /lib/resources/data/cambium/LRMER_MidCase_15_2025start/RFCMc.csv,/lib/resources/data/cambium/LRMER_LowRECost_15_2025start/RFCMc.csv,/lib/resources/data/cambium/LRMER_95DecarbBy2035_15_2025start/RFCMc.csv,/lib/resources/data/cambium/LRMER_LowRECost_25_2025start/RFCMc.csv | lb/MBtu,lb/MBtu,lb/MBtu,lb/MBtu | 195.9,195.9,195.9,195.9 | 147.3,147.3,147.3,147.3 | 177.8,177.8,177.8,177.8 | LRMER_MidCase_15_2025start,LRMER_LowRECost_15_2025start,LRMER_95DecarbBy2035_15_2025start,LRMER_LowRECost_25_2025start | CO2e,CO2e,CO2e,CO2e | 200.0,200.0,200.0,200.0 | 200-300% | RFCMc | Finished Attic or Cathedral Ceilings | None | None | None | None | None | Single-Family Detached | Single-Family Detached | Single-Family Detached | 1500-1999 | 1500-2499 | Heated Basement | None | 2 | 2 | <8 | Wood, Medium/Dark | Wood Frame | No | Natural Gas | 70F | Yes | 3F | Night -4h | No Exterior Use | Uninsulated | 50% Usage | None | None | None | No | None | No | Fuel Boiler, 80% AFUE | Non-Ducted Heating | Natural Gas Fuel Boiler | None | None | None | No | None | None | None | None | 50000-59999 | 40000-59999 | 40000-59999 | 10 ACH50 | None | Uninsulated | Uninsulated | Uninsulated | Finished, R-30 | None | Wood Stud, Uninsulated | Summer = 0.7, Winter = 0.85 | MISO | 100% LED | 100% Usage | 100% Usage | CR04 | None | EF 17.6 | None | None | None | Gas Lighting | None | None | None | None | None | Cooling Season, 7 days/wk | Left/Right at 15ft | 3 | Southeast | None | 50% | 85% | G26003211 | In metro area, principal city | None | None | No | Hour12 | 103 | EF 17.6, 100% Usage | Composition Shingles | Stochastic | 1 | 1 | 2018 | 31 | 12 | 15 | None | MI | Renter | 1 | Low | Occupied | <1940 | <1940 | Natural Gas Standard | Natural Gas | Yes | Detroit Metropolita | 42.22 | -83.35 | F12 B12 L12 R12 | Double, Clear, Metal, Air | 67.9925 | 0.13719 |  | 37.5131 | 0.075692 |  | 24.618 | 0.049673 |  | 0 | 0 |  | 0 | 0 |  | 0 | 0 |  | 0 | 0 |  | 141.8464 | 0.28621 |  | 0 | 0 | 0 | 0 | 0 | 30.7725 | 0.062091 |  | 0 | 473.6028 | 0.95561 |  | 21.9803 | 0.044351 |  | 1081.4322 | 2.1821 |  | 0 | 0 | 0 | 377.1825 | 0.76106 |  | 868.0765 | 1.7516 |  | 0 | 0 | 0 | 0 | 498.2208 | 0 | 0 | 0 | 25356.802 | 51.1637 |  | 0 | 3239.0215 | 6.5355 |  | 548.0429 | 0 | 0 | 0 |  | 0 | 0 | 0 | 0 | 0 | 32767.1041 | 32767.1041 | 66.1159 |  | 3125.0168 | 3125.0168 | 0 | 29642.0872 | 0 | 555.315 | 0 | 6757.7951 | 0 | 1260.0379 | 0 | 6757.7951 | 0 | 1182.8296 | 0 | 6757.7951 | 0 | 1314.6245 | 0 | 6757.7951 | 0 | 7313.1101 | 8017.833 | 7940.6248 | 8072.4197
21955 | 0 | 242.131 | TRUE | 885 | Non-CBSA East North Central | 5A | 5A | Hour19 | 1 | Cold | None | Standard Efficiency | East North Central | East North Central | Midwest | MI, Lansing | Electric, 120% Usage | Standard, 120% Usage | Yes | Gas, 120% Usage | 78F | No | 0F | None | Not Applicable | G2600650 | G2600650, G26001802 | None | None | 20 ft^2 | Fiberglass | None | 2 ft | None | data/cambium/LRMER_MidCase_15_2025start,data/cambium/LRMER_LowRECost_15_2025start,data/cambium/LRMER_95DecarbBy2035_15_2025start,data/cambium/LRMER_LowRECost_25_2025start | kg/MWh,kg/MWh,kg/MWh,kg/MWh | /lib/resources/data/cambium/LRMER_MidCase_15_2025start/RFCMc.csv,/lib/resources/data/cambium/LRMER_LowRECost_15_2025start/RFCMc.csv,/lib/resources/data/cambium/LRMER_95DecarbBy2035_15_2025start/RFCMc.csv,/lib/resources/data/cambium/LRMER_LowRECost_25_2025start/RFCMc.csv | lb/MBtu,lb/MBtu,lb/MBtu,lb/MBtu | 195.9,195.9,195.9,195.9 | 147.3,147.3,147.3,147.3 | 177.8,177.8,177.8,177.8 | LRMER_MidCase_15_2025start,LRMER_LowRECost_15_2025start,LRMER_95DecarbBy2035_15_2025start,LRMER_LowRECost_25_2025start | CO2e,CO2e,CO2e,CO2e | 200.0,200.0,200.0,200.0 | 400%+ | RFCMc | Vented Attic | None | None | None | None | None | Single-Family Detached | Single-Family Detached | Single-Family Detached | 750-999 | 0-1499 | Unheated Basement | 1 Car | 2 | 2 | <8 | None | Brick | No | Natural Gas | 70F | Yes | 12F | Day +2h | No Exterior Use | Uninsulated | 200% Usage | Room AC, EER 10.7 | 60% Conditioned | Room AC | No | None | No | Fuel Boiler, 80% AFUE | Non-Ducted Heating | Natural Gas Fuel Boiler | None | None | None | No | None | None | None | None | 70000-79999 | 60000-79999 | 60000-99999 | 25 ACH50 | R-19 | Uninsulated | Uninsulated | Uninsulated | Unfinished, Uninsulated | None | Brick, 12-in, 3-wythe, Uninsulated | Summer = 0.7, Winter = 0.85 | MISO | 100% CFL | 100% Usage | 100% Usage | CR04 | None | None | None | None | None | None | None | None | None | None | None | Cooling Season, 7 days/wk | Left/Right at 15ft | 1 | South | None | 200% | 85% | G26001802 | In metro area, not/partially in principal city | None | None | No | Hour16 | 103 | EF 17.6, 100% Usage | Asphalt Shingles, Medium | Stochastic | 1 | 1 | 2018 | 31 | 12 | 15 | None | MI | Owner | 1 | High | Occupied | 1940s | 1940-59 | Natural Gas Standard | Natural Gas | Yes | Mason Jewett Fld | 42.57 | -84.42 | F15 B15 L15 R15 | Single, Clear, Non-metal | 67.9925 | 0.26198 |  | 630.6889 | 2.4301 |  | 23.7388 | 0.091468 |  | 0 | 0 |  | 557.7142 | 2.1489 |  | 0 | 0 |  | 0 | 0 |  | 115.47 | 0.44492 |  | 0 | 0 | 0 | 0 | 0 | 36.0477 | 0.1389 |  | 24.911 | 399.1628 | 1.538 |  | 16.412 | 0.063237 |  | 2905.7997 | 11.1964 |  | 0 | 0 | 0 | 27.8418 | 0.10728 |  | 434.0383 | 1.6724 |  | 0 | 0 | 0 | 0 | 0 | 0 | 0 | 0 | 28916.4433 | 111.4182 |  | 0 | 4258.9088 | 16.41 |  | 0 | 0 | 815.6168 | 3.1427 |  | 0 | 0 | 0 | 0 | 0 | 39231.0796 | 39231.0796 | 151.1616 |  | 5240.1107 | 5240.1107 | 0 | 33990.9688 | 0 | 949.5448 | 0 | 7749.2483 | 0 | 2129.0651 | 0 | 7749.2483 | 0 | 2002.5491 | 0 | 7749.2483 | 0 | 2230.3563 | 0 | 7749.2483 | 0 | 8698.7931 | 9878.3133 | 9751.7973 | 9979.6046
21969 | 0 | 242.131 | TRUE | 1690 | CBSA Detroit-Warren-Dearborn, MI | 5A | 5A | Hour22 | 3 | Cold | None | None | East North Central | East North Central | Midwest | MI, Livonia | Electric, 120% Usage | EnergyStar, 120% Usage | Yes | Gas, 120% Usage | 72F | No | 0F | None | Not Applicable | G2601630 | G2601630, G26003202 | None | 290 Rated kWh, 120% Usage | 20 ft^2 | Fiberglass | 0% Leakage, Uninsulated | 2 ft | None | data/cambium/LRMER_MidCase_15_2025start,data/cambium/LRMER_LowRECost_15_2025start,data/cambium/LRMER_95DecarbBy2035_15_2025start,data/cambium/LRMER_LowRECost_25_2025start | kg/MWh,kg/MWh,kg/MWh,kg/MWh | /lib/resources/data/cambium/LRMER_MidCase_15_2025start/RFCMc.csv,/lib/resources/data/cambium/LRMER_LowRECost_15_2025start/RFCMc.csv,/lib/resources/data/cambium/LRMER_95DecarbBy2035_15_2025start/RFCMc.csv,/lib/resources/data/cambium/LRMER_LowRECost_25_2025start/RFCMc.csv | lb/MBtu,lb/MBtu,lb/MBtu,lb/MBtu | 195.9,195.9,195.9,195.9 | 147.3,147.3,147.3,147.3 | 177.8,177.8,177.8,177.8 | LRMER_MidCase_15_2025start,LRMER_LowRECost_15_2025start,LRMER_95DecarbBy2035_15_2025start,LRMER_LowRECost_25_2025start | CO2e,CO2e,CO2e,CO2e | 200.0,200.0,200.0,200.0 | 300-400% | RFCMc | Vented Attic | None | None | None | None | None | Single-Family Detached | Single-Family Detached | Single-Family Detached | 1500-1999 | 1500-2499 | Heated Basement | None | 2 | 2 | <8 | None | Brick | No | Natural Gas | 65F | Yes | 6F | Night -2h | No Exterior Use | Uninsulated | 200% Usage | AC, SEER 13 | 100% Conditioned | Central AC | Yes | None | No | Fuel Furnace, 76% AFUE | Ducted Heating | Natural Gas Fuel Furnace | None | None | None | No | None | None | None | None | 80000-99999 | 80000-99999 | 60000-99999 | 20 ACH50 | R-38 | Uninsulated | Wall R-5, Exterior | R-5, Exterior | Unfinished, Uninsulated | None | Brick, 12-in, 3-wythe, R-11 | Summer = 0.7, Winter = 0.85 | MISO | 100% CFL | 100% Usage | 100% Usage | CR04 | None | None | None | None | Gas Grill | None | None | Has Pool | None | 1.0 HP Pump | None | Cooling Season, 7 days/wk | Left/Right at 15ft | 4 | North | None | 200% | 85% | G26003202 | In metro area, not/partially in principal city | None | None | No | Hour18 | 103 | EF 17.6, 100% Usage | Asphalt Shingles, Medium | Stochastic | 1 | 1 | 2018 | 31 | 12 | 15 | None | MI | Renter | 1 | High | Occupied | 1980s | 1980-99 | Natural Gas Standard | Natural Gas | Yes | Detroit Metropolita | 42.22 | -83.35 | F6 B6 L6 R6 | Double, Clear, Non-metal, Air | 0 | 0 |  | 778.6898 | 1.5712 |  | 45.426 | 0.091658 |  | 187.5655 | 0.37846 |  | 2028.6379 | 4.0933 |  | 192.5477 | 0.38851 |  | 0 | 0 |  | 449.278 | 0.90653 |  | 0 | 0 | 0 | 0 | 0 | 46.0122 | 0.092841 |  | 0 | 620.1384 | 1.2513 |  | 21.9803 | 0.044351 |  | 4830.9835 | 9.7477 |  | 0 | 2630.3129 | 0 | 44.2537 | 0.089293 |  | 434.0383 | 0.87578 |  | 0 | 0 | 0 | 0 | 0 | 0 | 1020.7665 | 0 | 18683.8669 | 37.6994 |  | 0 | 11532.3466 | 23.2694 |  | 0 | 0 | 1297.1326 | 2.6173 |  | 0 | 0 | 0 | 0 | 0 | 44843.6836 | 44843.6836 | 90.4834 |  | 12309.5711 | 12309.5711 | 0 | 32533.8195 | 0 | 2158.5935 | 0 | 7417.0626 | 0 | 4887.8737 | 0 | 7417.0626 | 0 | 4655.3636 | 0 | 7417.0626 | 0 | 5044.7595 | 0 | 7417.0626 | 0 | 9575.6561 | 12304.9363 | 12072.4262 | 12461.8221
21982 | 0 | 242.131 | TRUE | 1220 | Non-CBSA East North Central | 6A | 6A | Hour5 | 3 | Cold | None | None | East North Central | East North Central | Midwest | Not in a census Place | Propane, 80% Usage | EnergyStar, 80% Usage | Yes | Propane, 80% Usage | 72F | No | 0F | None | Not Applicable | G2601430 | G2601430, G26001300 | None | None | 20 ft^2 | Fiberglass | None | 2 ft | None | data/cambium/LRMER_MidCase_15_2025start,data/cambium/LRMER_LowRECost_15_2025start,data/cambium/LRMER_95DecarbBy2035_15_2025start,data/cambium/LRMER_LowRECost_25_2025start | kg/MWh,kg/MWh,kg/MWh,kg/MWh | /lib/resources/data/cambium/LRMER_MidCase_15_2025start/RFCMc.csv,/lib/resources/data/cambium/LRMER_LowRECost_15_2025start/RFCMc.csv,/lib/resources/data/cambium/LRMER_95DecarbBy2035_15_2025start/RFCMc.csv,/lib/resources/data/cambium/LRMER_LowRECost_25_2025start/RFCMc.csv | lb/MBtu,lb/MBtu,lb/MBtu,lb/MBtu | 195.9,195.9,195.9,195.9 | 147.3,147.3,147.3,147.3 | 177.8,177.8,177.8,177.8 | LRMER_MidCase_15_2025start,LRMER_LowRECost_15_2025start,LRMER_95DecarbBy2035_15_2025start,LRMER_LowRECost_25_2025start | CO2e,CO2e,CO2e,CO2e | 200.0,200.0,200.0,200.0 | 100-150% | RFCMc | Vented Attic | None | None | None | None | None | Single-Family Detached | Single-Family Detached | Single-Family Detached | 1000-1499 | 0-1499 | Heated Basement | None | 1 | 1 | <8 | None | Brick | No | Propane | 68F | Yes | 3F | Day and Night +1h | No Exterior Use | Uninsulated | 50% Usage | Room AC, EER 9.8 | 20% Conditioned | Room AC | No | None | No | Fuel Wall/Floor Furnace, 68% AFUE | Non-Ducted Heating | Propane Fuel Wall/Floor Furnace | None | None | None | No | None | None | None | None | 15000-19999 | <20000 | <20000 | 15 ACH50 | R-30 | Uninsulated | Wall R-10, Exterior | R-10, Exterior | Unfinished, Uninsulated | None | Brick, 12-in, 3-wythe, R-15 | Summer = 0.7, Winter = 0.85 | MISO | 100% Incandescent | 100% Usage | 100% Usage | CR04 | None | None | EF 12, National Average | None | None | None | None | None | None | None | None | Cooling Season, 7 days/wk | Left/Right at 15ft | 2 | East | None | 50% | 85% | G26001300 | Not/partially in metro area | None | None | No | Hour15 | 103 | EF 15.9, 100% Usage | Composition Shingles | Stochastic | 1 | 1 | 2018 | 31 | 12 | 15 | None | MI | Owner | 1 | Low | Occupied | 1990s | 1980-99 | Propane Standard | Propane | Yes | Houghton Lake Rosco | 44.37 | -84.69 | F9 B9 L9 R9 | Double, Low-E, Non-metal, Air, M-Gain | 0 | 0 |  | 28.721 | 0.080277 |  | 18.7565 | 0.052426 |  | 0 | 0 |  | 210.132 | 0.58734 |  | 0 | 0 |  | 319.7405 | 0.8937 |  | 0 | 0 |  | 0 | 0 | 0 | 0 | 0 | 160.896 | 0.44972 |  | 0 | 1535.3993 | 4.2916 |  | 21.9803 | 0.061437 |  | 895.3321 | 2.5025 |  | 0 | 0 | 0 | 22.2734 | 0.062256 |  | 480.0504 | 1.3418 |  | 0 | 0 | 0 | 0 | 0 | 0 | 0 | 0 | 0 | 0 |  | 0 | 0 | 0 |  | 0 | 0 | 0 | 0 |  | 380.1132 | 0 | 17089.2672 | 2988.4457 | 650.9108 | 24801.4324 | 24801.4324 | 69.322 |  | 3692.9886 | 3692.9886 | 0 | 0 | 21108.4438 | 661.2846 | 0 | 0 | 5808.7352 | 1490.006 | 0 | 0 | 5808.7352 | 1404.5315 | 0 | 0 | 5808.7352 | 1556.4437 | 0 | 0 | 5808.7352 | 6470.0198 | 7298.7412 | 7213.2667 | 7365.1789
22062 | 0 | 242.131 | TRUE | 2176 | CBSA Detroit-Warren-Dearborn, MI | 5A | 5A | Hour5 | 3 | Cold | None | Standard Efficiency | East North Central | East North Central | Midwest | In another census Place | None | None | None | Electric, 100% Usage | 70F | No | 0F | None | Not Applicable | G2601630 | G2601630, G26003201 | None | None | 20 ft^2 | Fiberglass | 20% Leakage, R-4 | 2 ft | None | data/cambium/LRMER_MidCase_15_2025start,data/cambium/LRMER_LowRECost_15_2025start,data/cambium/LRMER_95DecarbBy2035_15_2025start,data/cambium/LRMER_LowRECost_25_2025start | kg/MWh,kg/MWh,kg/MWh,kg/MWh | /lib/resources/data/cambium/LRMER_MidCase_15_2025start/RFCMc.csv,/lib/resources/data/cambium/LRMER_LowRECost_15_2025start/RFCMc.csv,/lib/resources/data/cambium/LRMER_95DecarbBy2035_15_2025start/RFCMc.csv,/lib/resources/data/cambium/LRMER_LowRECost_25_2025start/RFCMc.csv | lb/MBtu,lb/MBtu,lb/MBtu,lb/MBtu | 195.9,195.9,195.9,195.9 | 147.3,147.3,147.3,147.3 | 177.8,177.8,177.8,177.8 | LRMER_MidCase_15_2025start,LRMER_LowRECost_15_2025start,LRMER_95DecarbBy2035_15_2025start,LRMER_LowRECost_25_2025start | CO2e,CO2e,CO2e,CO2e | 200.0,200.0,200.0,200.0 | 400%+ | RFCMc | Vented Attic | None | None | None | None | None | Single-Family Detached | Single-Family Detached | Single-Family Detached | 2000-2499 | 1500-2499 | Slab | None | 1 | 1 | <8 | Vinyl, Light | Brick | No | Natural Gas | 75F | No | 0F | None | No Exterior Use | Uninsulated | 100% Usage | AC, SEER 13 | 100% Conditioned | Central AC | Yes | None | No | Fuel Furnace, 80% AFUE | Ducted Heating | Natural Gas Fuel Furnace | None | None | None | No | None | None | None | None | 80000-99999 | 80000-99999 | 60000-99999 | 15 ACH50 | R-30 | None | None | None | Unfinished, Uninsulated | Uninsulated | Brick, 12-in, 3-wythe, R-7 | Summer = 0.7, Winter = 0.85 | MISO | 100% Incandescent | 100% Usage | 100% Usage | CR04 | None | None | EF 12, National Average | None | None | None | None | None | None | None | None | Cooling Season, 7 days/wk | Left/Right at 15ft | 2 | Southwest | None | 100% | 85% | G26003201 | In metro area, not/partially in principal city | None | None | No | Hour18 | 103 | EF 15.9, 100% Usage | Composition Shingles | Stochastic | 1 | 1 | 2018 | 31 | 12 | 15 | None | MI | Owner | 1 | Medium | Occupied | 1970s | 1960-79 | Natural Gas Standard | Natural Gas | Yes | Detroit Metropolita | 42.22 | -83.35 | F15 B15 L15 R15 | Double, Clear, Metal, Air, Exterior Clear Storm | 67.9925 | 0.10655 |  | 0 | 0 |  | 0 | 0 |  | 514.9259 | 0.80694 |  | 2969.3961 | 4.6533 |  | 0 | 0 |  | 319.7405 | 0.50106 |  | 1087.2937 | 1.7039 |  | 0 | 0 | 0 | 0 | 0 | 208.6666 | 0.327 |  | 0 | 2355.9983 | 3.6921 |  | 21.9803 | 0.034445 |  | 2034.4994 | 3.1883 |  | 0 | 0 | 0 | 405.6104 | 0.63563 |  | 480.0504 | 0.75228 |  | 0 | 0 | 0 | 0 | 0 | 0 | 0 | 0 | 42933.7395 | 67.2813 |  | 0 | 3933.0138 | 6.1634 |  | 0 | 0 | 0 | 0 |  | 0 | 0 | 0 | 0 | 0 | 57332.6142 | 57332.6142 | 89.8457 |  | 10466.1541 | 10466.1541 | 0 | 46866.4602 | 0 | 1909.6942 | 0 | 10684.6132 | 0 | 4235.0432 | 0 | 10684.6132 | 0 | 4034.4274 | 0 | 10684.6132 | 0 | 4411.8861 | 0 | 10684.6132 | 0 | 12594.3074 | 14919.6564 | 14719.0407 | 15096.4994
22164 | 0 | 242.131 | TRUE | 1690 | Non-CBSA East North Central | 5A | 5A | Hour1 | 2 | Cold | None | Standard Efficiency | East North Central | East North Central | Midwest | Not in a census Place | Electric, 80% Usage | EnergyStar, 80% Usage | Yes | Gas, 80% Usage | 75F | No | 0F | None | Not Applicable | G2600490 | G2600490, G26001702 | None | None | 20 ft^2 | Fiberglass | 20% Leakage, R-4 | 2 ft | None | data/cambium/LRMER_MidCase_15_2025start,data/cambium/LRMER_LowRECost_15_2025start,data/cambium/LRMER_95DecarbBy2035_15_2025start,data/cambium/LRMER_LowRECost_25_2025start | kg/MWh,kg/MWh,kg/MWh,kg/MWh | /lib/resources/data/cambium/LRMER_MidCase_15_2025start/RFCMc.csv,/lib/resources/data/cambium/LRMER_LowRECost_15_2025start/RFCMc.csv,/lib/resources/data/cambium/LRMER_95DecarbBy2035_15_2025start/RFCMc.csv,/lib/resources/data/cambium/LRMER_LowRECost_25_2025start/RFCMc.csv | lb/MBtu,lb/MBtu,lb/MBtu,lb/MBtu | 195.9,195.9,195.9,195.9 | 147.3,147.3,147.3,147.3 | 177.8,177.8,177.8,177.8 | LRMER_MidCase_15_2025start,LRMER_LowRECost_15_2025start,LRMER_95DecarbBy2035_15_2025start,LRMER_LowRECost_25_2025start | CO2e,CO2e,CO2e,CO2e | 200.0,200.0,200.0,200.0 | 150-200% | RFCMc | Vented Attic | None | None | None | None | None | Mobile Home | Mobile Home | Mobile Home | 1500-1999 | 1500-2499 | Ambient | None | 1 | 1 | <8 | Brick, Medium/Dark | Wood Frame | No | Natural Gas | 72F | Yes | 3F | Day and Night +5h | No Exterior Use | Uninsulated | 50% Usage | Room AC, EER 9.8 | 60% Conditioned | Room AC | Yes | None | No | Fuel Furnace, 80% AFUE | Ducted Heating | Natural Gas Fuel Furnace | None | None | None | No | None | None | None | None | 15000-19999 | <20000 | <20000 | 5 ACH50 | R-38 | Ceiling R-13 | None | None | Unfinished, Uninsulated | None | Wood Stud, R-15 | Summer = 0.7, Winter = 0.85 | MISO | 100% Incandescent | 100% Usage | 100% Usage | CR04 | None | None | EF 12, National Average | None | None | None | None | None | None | None | Typical Efficiency | Cooling Season, 7 days/wk | Left/Right at 15ft | 1 | South | None | 50% | 94% | G26001702 | In metro area, not/partially in principal city | None | None | No | Hour8 | 103 | EF 17.6, 100% Usage | Wood Shingles | Stochastic | 1 | 1 | 2018 | 31 | 12 | 15 | None | MI | Owner | 1 | Low | Occupied | 1990s | 1980-99 | Natural Gas Standard | Natural Gas | Yes | Flint Bishop Intl | 42.97 | -83.75 | F12 B12 L12 R12 | Double, Clear, Non-metal, Air | 67.9925 | 0.13719 |  | 220.6825 | 0.44528 |  | 12.8951 | 0.026019 |  | 0 | 0 |  | 664.6852 | 1.3412 |  | 0 | 0 |  | 319.7405 | 0.64516 |  | 622.1899 | 1.2554 |  | 0 | 0 | 0 | 0 | 0 | 184.6348 | 0.37255 |  | 0 | 1938.9582 | 3.9123 |  | 16.412 | 0.033115 |  | 917.0194 | 1.8503 |  | 0 | 0 | 0 | 18.4635 | 0.037255 |  | 434.0383 | 0.87578 |  | 295.4156 | 0 | 0 | 0 | 0 | 0 | 0 | 0 | 24484.0364 | 49.4027 |  | 0 | 2074.6501 | 4.1861 |  | 0 | 0 | 543.9399 | 1.0975 |  | 0 | 0 | 0 | 0 | 0 | 32815.4608 | 32815.4608 | 66.2134 |  | 5713.1274 | 5713.1274 | 0 | 27102.3333 | 0 | 1027.5872 | 0 | 6178.7858 | 0 | 2304.7364 | 0 | 6178.7858 | 0 | 2173.6142 | 0 | 6178.7858 | 0 | 2415.2633 | 0 | 6178.7858 | 0 | 7206.373 | 8483.5222 | 8352.4 | 8594.0491
22166 | 0 | 242.131 | TRUE | 1623 | Non-CBSA East North Central | 5A | 5A | Hour2 | 3 | Cold | None | None | East North Central | East North Central | Midwest | Not in a census Place | None | None | None | Electric, 100% Usage | 72F | No | 0F | None | Double-Loaded Interior | G2601390 | G2601390, G26000801 | None | None | 20 ft^2 | Fiberglass | 30% Leakage, Uninsulated | 2 ft | None | data/cambium/LRMER_MidCase_15_2025start,data/cambium/LRMER_LowRECost_15_2025start,data/cambium/LRMER_95DecarbBy2035_15_2025start,data/cambium/LRMER_LowRECost_25_2025start | kg/MWh,kg/MWh,kg/MWh,kg/MWh | /lib/resources/data/cambium/LRMER_MidCase_15_2025start/RFCMc.csv,/lib/resources/data/cambium/LRMER_LowRECost_15_2025start/RFCMc.csv,/lib/resources/data/cambium/LRMER_95DecarbBy2035_15_2025start/RFCMc.csv,/lib/resources/data/cambium/LRMER_LowRECost_25_2025start/RFCMc.csv | lb/MBtu,lb/MBtu,lb/MBtu,lb/MBtu | 195.9,195.9,195.9,195.9 | 147.3,147.3,147.3,147.3 | 177.8,177.8,177.8,177.8 | LRMER_MidCase_15_2025start,LRMER_LowRECost_15_2025start,LRMER_95DecarbBy2035_15_2025start,LRMER_LowRECost_25_2025start | CO2e,CO2e,CO2e,CO2e | 200.0,200.0,200.0,200.0 | 300-400% | RFCMc | None | Right | None | Top | 12 | None | 10 to 19 Unit | Multifamily with 5+ units, 1-3 stories | Multi-Family with 5+ Units | 1500-1999 | 1500-2499 | Unheated Basement | None | 3 | 3 | <8 | Vinyl, Light | Brick | No | Natural Gas | 80F | No | 0F | None | No Exterior Use | Uninsulated | 100% Usage | AC, SEER 10 | 100% Conditioned | Central AC | Yes | None | No | Fuel Furnace, 80% AFUE | Ducted Heating | Natural Gas Fuel Furnace | None | None | None | No | None | None | None | None | 40000-44999 | 40000-59999 | 40000-59999 | 15 ACH50 | None | Ceiling R-13 | Uninsulated | Uninsulated | Finished, R-19 | None | Brick, 12-in, 3-wythe, R-11 | Summer = 0.7, Winter = 0.85 | MISO | 100% CFL | 100% Usage | 100% Usage | CR04 | None | None | None | None | None | None | None | None | None | None | None | Cooling Season, 7 days/wk | 27 | 1 | East | None | 100% | 89% | G26000801 | In metro area, not/partially in principal city | None | None | None | Hour9 | 103 | EF 15.9, 100% Usage | Asphalt Shingles, Medium | Stochastic | 1 | 1 | 2018 | 31 | 12 | 15 | None | MI | Owner | 1 | Medium | Occupied | 1980s | 1980-99 | Natural Gas Standard | Natural Gas | Yes | Tulip City | 42.75 | -86.1 | F9 B9 L9 R9 | Double, Low-E, Non-metal, Air, M-Gain | 0 | 0 |  | 0 | 0 |  | 0 | 0 |  | 152.9831 | 0.32142 |  | 1289.8058 | 2.7099 |  | 0 | 0 |  | 0 | 0 |  | 675.8219 | 1.4199 |  | 0 | 0 | 0 | 0 | 0 | 45.426 | 0.095442 |  | 0 | 601.968 | 1.2648 |  | 21.9803 | 0.046182 |  | 1491.7317 | 3.1342 |  | 0 | 0 | 0 | 346.9961 | 0.72906 |  | 480.0504 | 1.0086 |  | 0 | 0 | 0 | 0 | 0 | 0 | 0 | 0 | 26650.7108 | 55.9944 |  | 0 | 2716.4757 | 5.7074 |  | 0 | 0 | 0 | 0 |  | 0 | 0 | 0 | 0 | 0 | 34473.3638 | 34473.3638 | 72.4302 |  | 5106.4703 | 5106.4703 | 0 | 29366.8935 | 0 | 925.1924 | 0 | 6695.0774 | 0 | 2064.9652 | 0 | 6695.0774 | 0 | 1956.5807 | 0 | 6695.0774 | 0 | 2153.2855 | 0 | 6695.0774 | 0 | 7620.2697 | 8760.0426 | 8651.658 | 8848.3629
22176 | 0 | 242.131 | TRUE | 1220 | Non-CBSA East North Central | 5A | 5A | Hour0 | 3 | Cold | None | Standard Efficiency, No usage | East North Central | East North Central | Midwest | MI, Grand Rapids | Electric, 80% Usage | Standard, 80% Usage | Yes | Gas, 80% Usage | 72F | Yes | 2F | Night Setback +3h | Not Applicable | G2600810 | G2600810, G26001002 | None | None | 20 ft^2 | Fiberglass | 30% Leakage, Uninsulated | 2 ft | None | data/cambium/LRMER_MidCase_15_2025start,data/cambium/LRMER_LowRECost_15_2025start,data/cambium/LRMER_95DecarbBy2035_15_2025start,data/cambium/LRMER_LowRECost_25_2025start | kg/MWh,kg/MWh,kg/MWh,kg/MWh | /lib/resources/data/cambium/LRMER_MidCase_15_2025start/RFCMc.csv,/lib/resources/data/cambium/LRMER_LowRECost_15_2025start/RFCMc.csv,/lib/resources/data/cambium/LRMER_95DecarbBy2035_15_2025start/RFCMc.csv,/lib/resources/data/cambium/LRMER_LowRECost_25_2025start/RFCMc.csv | lb/MBtu,lb/MBtu,lb/MBtu,lb/MBtu | 195.9,195.9,195.9,195.9 | 147.3,147.3,147.3,147.3 | 177.8,177.8,177.8,177.8 | LRMER_MidCase_15_2025start,LRMER_LowRECost_15_2025start,LRMER_95DecarbBy2035_15_2025start,LRMER_LowRECost_25_2025start | CO2e,CO2e,CO2e,CO2e | 200.0,200.0,200.0,200.0 | 200-300% | RFCMc | Vented Attic | None | None | None | None | None | Single-Family Detached | Single-Family Detached | Single-Family Detached | 1000-1499 | 0-1499 | Unheated Basement | None | 1 | 1 | <8 | None | Brick | No | Natural Gas | 55F | No | 0F | None | No Exterior Use | Uninsulated | 50% Usage | AC, SEER 15 | 100% Conditioned | Central AC | Yes | None | No | Fuel Furnace, 92.5% AFUE | Ducted Heating | Natural Gas Fuel Furnace | None | None | None | No | None | None | None | None | 80000-99999 | 80000-99999 | 60000-99999 | 40 ACH50 | R-49 | Uninsulated | Uninsulated | Uninsulated | Unfinished, Uninsulated | None | Brick, 12-in, 3-wythe, Uninsulated | Summer = 0.7, Winter = 0.85 | MISO | 100% Incandescent | 100% Usage | 100% Usage | CR04 | None | None | None | None | None | None | None | None | None | None | None | Cooling Season, 7 days/wk | Left/Right at 15ft | 6 | West | None | 50% | 85% | G26001002 | In metro area, not/partially in principal city | None | None | No | Hour16 | 103 | EF 15.9, 100% Usage | Composition Shingles | Stochastic | 1 | 1 | 2018 | 31 | 12 | 15 | None | MI | Owner | 1 | Low | Vacant | 1960s | 1960-79 | Natural Gas Standard | Natural Gas | Yes | Grand Rapids Kent C | 42.88 | -85.52 | F15 B15 L15 R15 | Double, Clear, Non-metal, Air | 0 | 0 |  | 0 | 0 |  | 0 | 0 |  | 138.0365 | 0.38582 |  | 2041.8261 | 5.7071 |  | 0 | 0 |  | 0 | 0 |  | 430.5214 | 1.2033 |  | 0 | 0 | 0 | 0 | 0 | 0 | 0 |  | 0 | 0 | 0 |  | 21.9803 | 0.061437 |  | 0 | 0 |  | 0 | 0 | 0 | 0 | 0 |  | 480.0504 | 1.3418 |  | 0 | 0 | 0 | 0 | 0 | 0 | 0 | 0 | 19520.2917 | 54.5608 |  | 0 | 1586.9798 | 4.4357 |  | 0 | 0 | 0 | 0 |  | 0 | 0 | 0 | 0 | 0 | 24219.6863 | 24219.6863 | 67.696 |  | 3112.4148 | 3112.4148 | 0 | 21107.2715 | 0 | 588.762 | 0 | 4812.0036 | 0 | 1276.2139 | 0 | 4812.0036 | 0 | 1231.9138 | 0 | 4812.0036 | 0 | 1313.1694 | 0 | 4812.0036 | 0 | 5400.7656 | 6088.2175 | 6043.9174 | 6125.173
22200 | 0 | 242.131 | TRUE | 2663 | CBSA Detroit-Warren-Dearborn, MI | 5A | 5A | Hour20 | 4 | Cold | None | Standard Efficiency | East North Central | East North Central | Midwest | Not in a census Place | Propane, 120% Usage | EnergyStar, 120% Usage | Yes | Electric, 120% Usage | 67F | Yes | 5F | Night Setup -4h | Not Applicable | G2601470 | G2601470, G26003100 | None | 318 Rated kWh, 120% Usage | 20 ft^2 | Fiberglass | 30% Leakage, Uninsulated | 2 ft | None | data/cambium/LRMER_MidCase_15_2025start,data/cambium/LRMER_LowRECost_15_2025start,data/cambium/LRMER_95DecarbBy2035_15_2025start,data/cambium/LRMER_LowRECost_25_2025start | kg/MWh,kg/MWh,kg/MWh,kg/MWh | /lib/resources/data/cambium/LRMER_MidCase_15_2025start/RFCMc.csv,/lib/resources/data/cambium/LRMER_LowRECost_15_2025start/RFCMc.csv,/lib/resources/data/cambium/LRMER_95DecarbBy2035_15_2025start/RFCMc.csv,/lib/resources/data/cambium/LRMER_LowRECost_25_2025start/RFCMc.csv | lb/MBtu,lb/MBtu,lb/MBtu,lb/MBtu | 195.9,195.9,195.9,195.9 | 147.3,147.3,147.3,147.3 | 177.8,177.8,177.8,177.8 | LRMER_MidCase_15_2025start,LRMER_LowRECost_15_2025start,LRMER_95DecarbBy2035_15_2025start,LRMER_LowRECost_25_2025start | CO2e,CO2e,CO2e,CO2e | 200.0,200.0,200.0,200.0 | 400%+ | RFCMc | Vented Attic | None | None | None | None | None | Single-Family Detached | Single-Family Detached | Single-Family Detached | 2500-2999 | 2500-3999 | Unvented Crawlspace | 2 Car | 2 | 2 | <8 | Vinyl, Light | Brick | No | Propane | 68F | Yes | 12F | Night -1h | No Exterior Use | Uninsulated | 200% Usage | AC, SEER 13 | 60% Conditioned | Central AC | Yes | None | No | Fuel Furnace, 80% AFUE | Ducted Heating | Propane Fuel Furnace | None | None | None | No | None | None | None | None | 70000-79999 | 60000-79999 | 60000-99999 | 6 ACH50 | R-38 | Uninsulated | Wall R-5, Exterior | R-5, Exterior | Unfinished, Uninsulated | None | Brick, 12-in, 3-wythe, R-15 | Summer = 0.7, Winter = 0.85 | MISO | 100% Incandescent | 100% Usage | 100% Usage | CR04 | None | EF 15.9 | None | None | None | None | None | None | None | None | None | Cooling Season, 7 days/wk | Left/Right at 15ft | 2 | North | None | 200% | 85% | G26003100 | In metro area, not/partially in principal city | None | None | No | Hour12 | 103 | EF 17.6, 100% Usage | Composition Shingles | Stochastic | 1 | 1 | 2018 | 31 | 12 | 15 | None | MI | Owner | 1 | High | Occupied | 1990s | 1980-99 | Electric Standard | Electricity | Yes | St Clair Co Intl | 42.91 | -82.52 | F9 B9 L9 R9 | Single, Clear, Metal | 54.5112 | 0.069802 |  | 42.7884 | 0.054791 |  | 28.1348 | 0.036027 |  | 113.1254 | 0.14486 |  | 1379.7786 | 1.7668 |  | 117.2284 | 0.15011 |  | 0 | 0 |  | 655.0138 | 0.83875 |  | 0 | 0 | 0 | 0 | 4845.9301 | 233.2846 | 0.29872 |  | 99.9372 | 2774.2107 | 3.5524 |  | 21.9803 | 0.028146 |  | 4317.523 | 5.5286 |  | 0 | 0 | 0 | 486.498 | 0.62297 |  | 914.0887 | 1.1705 |  | 0 | 0 | 0 | 0 | 0 | 0 | 0 | 0 | 0 | 0 |  | 0 | 0 | 0 |  | 0 | 0 | 0 | 0 |  | 570.3163 | 0 | 25885.7953 | 0 | 0 | 42539.852 | 42539.852 | 54.4727 |  | 16083.7403 | 16083.7403 | 0 | 0 | 26455.8186 | 2902.8787 | 0 | 0 | 7280.2796 | 6522.4102 | 0 | 0 | 7280.2796 | 6133.4647 | 0 | 0 | 7280.2796 | 6827.8203 | 0 | 0 | 7280.2796 | 10183.1582 | 13802.6897 | 13413.7442 | 14108.0998
22205 | 0 | 242.131 | TRUE | 2176 | CBSA Detroit-Warren-Dearborn, MI | 5A | 5A | Hour6 | 4 | Cold | None | Standard Efficiency | East North Central | East North Central | Midwest | In another census Place | Electric, 80% Usage | EnergyStar, 80% Usage | Yes | Electric, 80% Usage | 78F | No | 0F | None | Not Applicable | G2600990 | G2600990, G26003005 | None | None | 20 ft^2 | Fiberglass | 20% Leakage, Uninsulated | 2 ft | None | data/cambium/LRMER_MidCase_15_2025start,data/cambium/LRMER_LowRECost_15_2025start,data/cambium/LRMER_95DecarbBy2035_15_2025start,data/cambium/LRMER_LowRECost_25_2025start | kg/MWh,kg/MWh,kg/MWh,kg/MWh | /lib/resources/data/cambium/LRMER_MidCase_15_2025start/RFCMc.csv,/lib/resources/data/cambium/LRMER_LowRECost_15_2025start/RFCMc.csv,/lib/resources/data/cambium/LRMER_95DecarbBy2035_15_2025start/RFCMc.csv,/lib/resources/data/cambium/LRMER_LowRECost_25_2025start/RFCMc.csv | lb/MBtu,lb/MBtu,lb/MBtu,lb/MBtu | 195.9,195.9,195.9,195.9 | 147.3,147.3,147.3,147.3 | 177.8,177.8,177.8,177.8 | LRMER_MidCase_15_2025start,LRMER_LowRECost_15_2025start,LRMER_95DecarbBy2035_15_2025start,LRMER_LowRECost_25_2025start | CO2e,CO2e,CO2e,CO2e | 200.0,200.0,200.0,200.0 | 100-150% | RFCMc | Vented Attic | None | None | None | None | None | Single-Family Detached | Single-Family Detached | Single-Family Detached | 2000-2499 | 1500-2499 | Unheated Basement | None | 1 | 1 | <8 | None | Brick | No | Natural Gas | 65F | Yes | 3F | Day and Night +2h | No Exterior Use | Uninsulated | 50% Usage | None | None | None | Yes | None | No | Fuel Furnace, 92.5% AFUE | Ducted Heating | Natural Gas Fuel Furnace | None | None | None | No | None | None | None | None | 20000-24999 | 20000-39999 | 20000-39999 | 15 ACH50 | R-13 | Uninsulated | Uninsulated | Uninsulated | Unfinished, Uninsulated | None | Brick, 12-in, 3-wythe, Uninsulated | Summer = 0.7, Winter = 0.85 | MISO | 100% Incandescent | 100% Usage | 100% Usage | CR04 | None | None | EF 12, National Average | None | None | Gas Lighting | None | None | None | None | Typical Efficiency | Cooling Season, 7 days/wk | Left/Right at 15ft | 2 | East | None | 50% | 85% | G26003005 | In metro area, not/partially in principal city | None | None | No | Hour12 | 103 | EF 17.6, 100% Usage | Composition Shingles | Stochastic | 1 | 1 | 2018 | 31 | 12 | 15 | None | MI | Owner | 1 | Low | Occupied | 1940s | 1940-59 | Natural Gas Standard | Natural Gas | Yes | Selfridge Angb | 42.6 | -82.83 | F12 B12 L12 R12 | Double, Clear, Metal, Air | 67.9925 | 0.10655 |  | 320.0336 | 0.50152 |  | 18.7565 | 0.029393 |  | 0 | 0 |  | 0 | 0 |  | 0 | 0 |  | 319.7405 | 0.50106 |  | 742.349 | 1.1633 |  | 0 | 0 | 0 | 0 | 0 | 208.6666 | 0.327 |  | 0 | 2355.9983 | 3.6921 |  | 21.9803 | 0.034445 |  | 1017.2497 | 1.5941 |  | 0 | 0 | 0 | 324.4297 | 0.50841 |  | 434.0383 | 0.68018 |  | 376.8894 | 0 | 0 | 0 | 0 | 0 | 0 | 0 | 33894.5485 | 53.116 |  | 0 | 2815.5338 | 4.4122 |  | 506.4268 | 0 | 0 | 0 |  | 0 | 0 | 0 | 0 | 0 | 43424.6335 | 43424.6335 | 68.0506 |  | 6208.4175 | 6208.4175 | 0 | 37216.509 | 0 | 1116.7698 | 0 | 8484.5696 | 0 | 2517.683 | 0 | 8484.5696 | 0 | 2355.2494 | 0 | 8484.5696 | 0 | 2645.8184 | 0 | 8484.5696 | 0 | 9601.3394 | 11002.2526 | 10839.8189 | 11130.3879
22220 | 0 | 242.131 | TRUE | 853 | Non-CBSA East North Central | 5A | 5A | Hour21 | 2 | Cold | None | None | East North Central | East North Central | Midwest | In another census Place | Gas, 100% Usage | EnergyStar, 100% Usage | Yes | Electric, 100% Usage | 76F | No | 0F | None | Double-Loaded Interior | G2601450 | G2601450, G26001500 | None | None | 20 ft^2 | Fiberglass | 30% Leakage, R-4 | 2 ft | None | data/cambium/LRMER_MidCase_15_2025start,data/cambium/LRMER_LowRECost_15_2025start,data/cambium/LRMER_95DecarbBy2035_15_2025start,data/cambium/LRMER_LowRECost_25_2025start | kg/MWh,kg/MWh,kg/MWh,kg/MWh | /lib/resources/data/cambium/LRMER_MidCase_15_2025start/RFCMc.csv,/lib/resources/data/cambium/LRMER_LowRECost_15_2025start/RFCMc.csv,/lib/resources/data/cambium/LRMER_95DecarbBy2035_15_2025start/RFCMc.csv,/lib/resources/data/cambium/LRMER_LowRECost_25_2025start/RFCMc.csv | lb/MBtu,lb/MBtu,lb/MBtu,lb/MBtu | 195.9,195.9,195.9,195.9 | 147.3,147.3,147.3,147.3 | 177.8,177.8,177.8,177.8 | LRMER_MidCase_15_2025start,LRMER_LowRECost_15_2025start,LRMER_95DecarbBy2035_15_2025start,LRMER_LowRECost_25_2025start | CO2e,CO2e,CO2e,CO2e | 200.0,200.0,200.0,200.0 | 0-100% | RFCMc | None | Not Applicable | None | Bottom | 3 | None | 3 or 4 Unit | Multifamily with 2-4 Units | Multi-Family with 2 - 4 Units | 750-999 | 0-1499 | Slab | None | 3 | 3 | <8 | Vinyl, Light | Brick | No | Natural Gas | 68F | No | 0F | None | No Exterior Use | Uninsulated | 100% Usage | None | None | None | Yes | Heating Only | No | Shared Heating | Ducted Heating | Natural Gas Shared Heating | None | None | Boiler Baseboards Heating Only, Natural Gas | No | None | None | None | None | <10000 | <20000 | <20000 | 40 ACH50 | None | None | None | None | Finished, R-19 | Uninsulated | Brick, 12-in, 3-wythe, R-7 | Summer = 0.7, Winter = 0.85 | MISO | 100% Incandescent | 100% Usage | 100% Usage | CR04 | None | None | None | None | None | None | None | None | None | None | None | Cooling Season, 7 days/wk | None | 1 | West | None | 100% | 96% | G26001500 | In metro area, not/partially in principal city | None | None | None | Hour19 | 103 | EF 15.9, 100% Usage | Wood Shingles | Stochastic | 1 | 1 | 2018 | 31 | 12 | 15 | None | MI | Renter | 1 | Medium | Occupied | 1970s | 1960-79 | Natural Gas Standard | Natural Gas | Yes | Mbs Intl | 43.53 | -84.08 | F15 B15 L15 R15 | Double, Clear, Metal, Air | 0 | 0 |  | 25.7903 | 0.1031 |  | 16.9981 | 0.067953 |  | 0 | 0 |  | 0 | 0 |  | 0 | 0 |  | 0 | 0 |  | 134.2266 | 0.53659 |  | 0 | 0 | 0 | 0 | 0 | 142.7256 | 0.57057 |  | 0 | 1220.3479 | 4.8785 |  | 16.412 | 0.065609 |  | 1328.1981 | 5.3097 |  | 0 | 0 | 0 | 346.9961 | 1.3872 |  | 480.0504 | 1.9191 |  | 0 | 0 | 0 | 0 | 344.0654 | 0 | 0 | 0 | 23797.957 | 95.136 |  | 0 | 2889.9738 | 11.5531 |  | 0 | 0 | 0 | 0 |  | 0 | 0 | 0 | 0 | 0 | 30743.7414 | 30743.7414 | 122.9029 |  | 3711.7451 | 3711.7451 | 0 | 27031.9963 | 0 | 669.7786 | 0 | 6162.7586 | 0 | 1506.221 | 0 | 6162.7586 | 0 | 1411.1268 | 0 | 6162.7586 | 0 | 1587.0317 | 0 | 6162.7586 | 0 | 6832.5372 | 7668.9796 | 7573.8854 | 7749.7903
22254 | 0 | 242.131 | TRUE | 853 | Non-CBSA East North Central | 5A | 5A | Hour14 | 2 | Cold | None | Standard Efficiency | East North Central | East North Central | Midwest | MI, Ann Arbor | None | None | None | Electric, 120% Usage | 72F | No | 0F | None | Double-Loaded Interior | G2601610 | G2601610, G26002702 | None | 318 Rated kWh, 120% Usage | 20 ft^2 | Fiberglass | 20% Leakage, R-4 | 2 ft | None | data/cambium/LRMER_MidCase_15_2025start,data/cambium/LRMER_LowRECost_15_2025start,data/cambium/LRMER_95DecarbBy2035_15_2025start,data/cambium/LRMER_LowRECost_25_2025start | kg/MWh,kg/MWh,kg/MWh,kg/MWh | /lib/resources/data/cambium/LRMER_MidCase_15_2025start/RFCMc.csv,/lib/resources/data/cambium/LRMER_LowRECost_15_2025start/RFCMc.csv,/lib/resources/data/cambium/LRMER_95DecarbBy2035_15_2025start/RFCMc.csv,/lib/resources/data/cambium/LRMER_LowRECost_25_2025start/RFCMc.csv | lb/MBtu,lb/MBtu,lb/MBtu,lb/MBtu | 195.9,195.9,195.9,195.9 | 147.3,147.3,147.3,147.3 | 177.8,177.8,177.8,177.8 | LRMER_MidCase_15_2025start,LRMER_LowRECost_15_2025start,LRMER_95DecarbBy2035_15_2025start,LRMER_LowRECost_25_2025start | CO2e,CO2e,CO2e,CO2e | 200.0,200.0,200.0,200.0 | 400%+ | RFCMc | None | Middle | None | Top | 116 | None | 50 or more Unit | Multifamily with 5+ units, 1-3 stories | Multi-Family with 5+ Units | 750-999 | 0-1499 | Slab | None | 3 | 3 | <8 | Vinyl, Light | Brick | No | Natural Gas | 70F | No | 0F | None | No Exterior Use | Uninsulated | 200% Usage | AC, SEER 13 | 100% Conditioned | Central AC | Yes | None | No | Fuel Furnace, 80% AFUE | Ducted Heating | Natural Gas Fuel Furnace | None | None | None | No | None | None | None | None | 70000-79999 | 60000-79999 | 60000-99999 | 15 ACH50 | None | None | None | None | Finished, R-30 | Uninsulated | Brick, 12-in, 3-wythe, R-11 | Summer = 0.7, Winter = 0.85 | MISO | 100% CFL | 100% Usage | 100% Usage | CR04 | None | None | None | None | None | None | None | None | None | None | None | Cooling Season, 7 days/wk | 27 | 2 | East | None | 200% | 89% | G26002702 | In metro area, not/partially in principal city | None | None | None | Hour14 | 103 | EF 15.9, 100% Usage | Asphalt Shingles, Medium | Stochastic | 1 | 1 | 2018 | 31 | 12 | 15 | None | MI | Renter | 1 | High | Occupied | 1980s | 1980-99 | Natural Gas Standard | Natural Gas | Yes | Ann Arbor Municipal | 42.22 | -83.75 | F15 B15 L15 R15 | Single, Clear, Metal | 67.9925 | 0.27181 |  | 0 | 0 |  | 0 | 0 |  | 291.6057 | 1.1657 |  | 1221.8133 | 4.8844 |  | 106.3848 | 0.42529 |  | 0 | 0 |  | 74.7331 | 0.29876 |  | 0 | 0 | 0 | 0 | 0 | 35.7547 | 0.14293 |  | 0 | 390.3707 | 1.5606 |  | 16.412 | 0.065609 |  | 2790.3297 | 11.1548 |  | 0 | 0 | 0 | 467.4484 | 1.8687 |  | 480.0504 | 1.9191 |  | 0 | 0 | 0 | 0 | 0 | 0 | 0 | 0 | 5386.9393 | 21.5351 |  | 0 | 6323.5945 | 25.2796 |  | 0 | 0 | 0 | 0 |  | 0 | 0 | 0 | 0 | 0 | 17653.1359 | 17653.1359 | 70.5712 |  | 5942.6021 | 5942.6021 | 0 | 11710.5338 | 0 | 1070.0353 | 0 | 2669.7626 | 0 | 2403.9307 | 0 | 2669.7626 | 0 | 2275.0692 | 0 | 2669.7626 | 0 | 2502.3784 | 0 | 2669.7626 | 0 | 3739.7979 | 5073.6933 | 4944.8318 | 5172.141
22301 | 0 | 242.131 | TRUE | 3301 | CBSA Detroit-Warren-Dearborn, MI | 5A | 5A | Hour19 | 4 | Cold | None | None | East North Central | East North Central | Midwest | Not in a census Place | Gas, 80% Usage | EnergyStar, 80% Usage | Yes | None | 78F | No | 0F | None | Not Applicable | G2601250 | G2601250, G26002902 | None | 318 Rated kWh, 80% Usage | 20 ft^2 | Fiberglass | 20% Leakage, R-4 | 2 ft | None | data/cambium/LRMER_MidCase_15_2025start,data/cambium/LRMER_LowRECost_15_2025start,data/cambium/LRMER_95DecarbBy2035_15_2025start,data/cambium/LRMER_LowRECost_25_2025start | kg/MWh,kg/MWh,kg/MWh,kg/MWh | /lib/resources/data/cambium/LRMER_MidCase_15_2025start/RFCMc.csv,/lib/resources/data/cambium/LRMER_LowRECost_15_2025start/RFCMc.csv,/lib/resources/data/cambium/LRMER_95DecarbBy2035_15_2025start/RFCMc.csv,/lib/resources/data/cambium/LRMER_LowRECost_25_2025start/RFCMc.csv | lb/MBtu,lb/MBtu,lb/MBtu,lb/MBtu | 195.9,195.9,195.9,195.9 | 147.3,147.3,147.3,147.3 | 177.8,177.8,177.8,177.8 | LRMER_MidCase_15_2025start,LRMER_LowRECost_15_2025start,LRMER_95DecarbBy2035_15_2025start,LRMER_LowRECost_25_2025start | CO2e,CO2e,CO2e,CO2e | 200.0,200.0,200.0,200.0 | 0-100% | RFCMc | Vented Attic | None | None | None | None | None | Single-Family Detached | Single-Family Detached | Single-Family Detached | 3000-3999 | 2500-3999 | Slab | 2 Car | 2 | 2 | <8 | Vinyl, Light | Brick | No | Natural Gas | 67F | No | 0F | None | No Exterior Use | Uninsulated | 50% Usage | Room AC, EER 10.7 | 20% Conditioned | Room AC | Yes | None | No | Fuel Furnace, 76% AFUE | Ducted Heating | Natural Gas Fuel Furnace | None | None | None | No | None | None | None | None | 10000-14999 | <20000 | <20000 | 10 ACH50 | R-30 | None | None | None | Unfinished, Uninsulated | Uninsulated | Brick, 12-in, 3-wythe, Uninsulated | Summer = 0.7, Winter = 0.85 | MISO | 100% LED | 100% Usage | 100% Usage | CR04 | None | EF 15.9 | None | None | None | None | None | None | None | None | Typical Efficiency | Cooling Season, 7 days/wk | Left/Right at 15ft | 2 | Southwest | None | 50% | 85% | G26002902 | In metro area, not/partially in principal city | None | None | No | Hour23 | 103 | EF 17.6, 100% Usage | Asphalt Shingles, Medium | Stochastic | 1 | 1 | 2018 | 31 | 12 | 15 | None | MI | Owner | 1 | Low | Occupied | 1960s | 1960-79 | Natural Gas Standard | Natural Gas | Yes | Oakland Co Intl | 42.67 | -83.42 | F18 B18 L18 R18 | Double, Clear, Metal, Air | 0 | 0 |  | 28.721 | 0.029669 |  | 18.7565 | 0.019376 |  | 0 | 0 |  | 318.8613 | 0.32939 |  | 77.9569 | 0.080531 |  | 0 | 0 |  | 1759.3056 | 1.8174 |  | 0 | 0 | 0 | 0 | 0 | 44.2537 | 0.045715 |  | 16.7051 | 811.5138 | 0.83831 |  | 21.9803 | 0.022706 |  | 1160.8545 | 1.1992 |  | 0 | 0 | 0 | 0 | 0 |  | 914.0887 | 0.94427 |  | 435.5036 | 0 | 0 | 0 | 380.1132 | 0 | 0 | 0 | 72436.911 | 74.8288 |  | 0 | 2955.9148 | 3.0535 |  | 0 | 0 | 0 | 0 |  | 0 | 0 | 0 | 0 | 0 | 81380.8539 | 81380.8539 | 84.0681 |  | 5608.208 | 5608.208 | 0 | 75772.939 | 0 | 1013.8297 | 0 | 17274.6431 | 0 | 2285.8189 | 0 | 17274.6431 | 0 | 2134.5272 | 0 | 17274.6431 | 0 | 2383.5617 | 0 | 17274.6431 | 0 | 18288.4729 | 19560.462 | 19409.1703 | 19658.2048
22310 | 0 | 242.131 | TRUE | 885 | Non-CBSA East North Central | 5A | 5A | Hour23 | 2 | Cold | None | Standard Efficiency | East North Central | East North Central | Midwest | In another census Place | Electric, 100% Usage | EnergyStar, 100% Usage | Yes | Electric, 100% Usage | 72F | No | 0F | None | Not Applicable | G2600770 | G2600770, G26002101 | None | 290 Rated kWh, 100% Usage | 20 ft^2 | Fiberglass | 20% Leakage, Uninsulated | 2 ft | None | data/cambium/LRMER_MidCase_15_2025start,data/cambium/LRMER_LowRECost_15_2025start,data/cambium/LRMER_95DecarbBy2035_15_2025start,data/cambium/LRMER_LowRECost_25_2025start | kg/MWh,kg/MWh,kg/MWh,kg/MWh | /lib/resources/data/cambium/LRMER_MidCase_15_2025start/RFCMc.csv,/lib/resources/data/cambium/LRMER_LowRECost_15_2025start/RFCMc.csv,/lib/resources/data/cambium/LRMER_95DecarbBy2035_15_2025start/RFCMc.csv,/lib/resources/data/cambium/LRMER_LowRECost_25_2025start/RFCMc.csv | lb/MBtu,lb/MBtu,lb/MBtu,lb/MBtu | 195.9,195.9,195.9,195.9 | 147.3,147.3,147.3,147.3 | 177.8,177.8,177.8,177.8 | LRMER_MidCase_15_2025start,LRMER_LowRECost_15_2025start,LRMER_95DecarbBy2035_15_2025start,LRMER_LowRECost_25_2025start | CO2e,CO2e,CO2e,CO2e | 200.0,200.0,200.0,200.0 | 0-100% | RFCMc | Vented Attic | None | None | None | None | None | Single-Family Detached | Single-Family Detached | Single-Family Detached | 750-999 | 0-1499 | Unheated Basement | None | 1 | 1 | <8 | Vinyl, Light | Wood Frame | No | Natural Gas | 62F | No | 0F | None | No Exterior Use | Uninsulated | 100% Usage | AC, SEER 15 | 100% Conditioned | Central AC | Yes | None | No | Fuel Furnace, 80% AFUE | Ducted Heating | Natural Gas Fuel Furnace | None | None | None | No | None | None | None | None | <10000 | <20000 | <20000 | 40 ACH50 | R-19 | Uninsulated | Uninsulated | Uninsulated | Unfinished, Uninsulated | None | Wood Stud, Uninsulated | Summer = 0.7, Winter = 0.85 | MISO | 100% Incandescent | 100% Usage | 100% Usage | CR04 | None | None | None | None | None | None | None | Has Pool | None | 1.0 HP Pump | None | Cooling Season, 7 days/wk | Left/Right at 15ft | 1 | North | None | 100% | 85% | G26002101 | In metro area, not/partially in principal city | None | None | No | Hour18 | 104 | EF 19.9, 100% Usage | Composition Shingles | Stochastic | 1 | 1 | 2018 | 31 | 12 | 15 | None | MI | Owner | 1 | Medium | Occupied | 1950s | 1940-59 | Natural Gas Standard | Natural Gas | Yes | Kalamazoo Battle Cr | 42.24 | -85.55 | F18 B18 L18 R18 | Single, Clear, Metal | 67.9925 | 0.26198 |  | 275.7799 | 1.0626 |  | 16.1189 | 0.062108 |  | 381.8716 | 1.4714 |  | 1933.0968 | 7.4484 |  | 56.5627 | 0.21794 |  | 0 | 0 |  | 661.1683 | 2.5476 |  | 0 | 0 | 0 | 0 | 0 | 144.191 | 0.55558 |  | 0 | 1247.8966 | 4.8083 |  | 16.412 | 0.063237 |  | 1453.0464 | 5.5987 |  | 0 | 1435.4621 | 0 | 339.6694 | 1.3088 |  | 400.042 | 1.5414 |  | 0 | 0 | 0 | 0 | 0 | 0 | 0 | 0 | 25943.5303 | 99.9632 |  | 0 | 2859.7875 | 11.0191 |  | 0 | 0 | 0 | 0 |  | 0 | 0 | 0 | 0 | 0 | 37232.3349 | 37232.3349 | 143.4602 |  | 8429.017 | 8429.017 | 0 | 28803.3178 | 0 | 1475.1826 | 0 | 6566.5597 | 0 | 3321.8293 | 0 | 6566.5597 | 0 | 3182.1854 | 0 | 6566.5597 | 0 | 3437.6704 | 0 | 6566.5597 | 0 | 8041.7423 | 9888.389 | 9748.7451 | 10004.2301
22347 | 0 | 242.131 | TRUE | 1690 | CBSA Detroit-Warren-Dearborn, MI | 5A | 5A | Hour7 | 4 | Cold | None | None | East North Central | East North Central | Midwest | In another census Place | Gas, 80% Usage | EnergyStar, 80% Usage | Yes | Electric, 80% Usage | 70F | No | 0F | None | Not Applicable | G2601250 | G2601250, G26002908 | None | None | 20 ft^2 | Fiberglass | 10% Leakage, R-8 | 2 ft | None | data/cambium/LRMER_MidCase_15_2025start,data/cambium/LRMER_LowRECost_15_2025start,data/cambium/LRMER_95DecarbBy2035_15_2025start,data/cambium/LRMER_LowRECost_25_2025start | kg/MWh,kg/MWh,kg/MWh,kg/MWh | /lib/resources/data/cambium/LRMER_MidCase_15_2025start/RFCMc.csv,/lib/resources/data/cambium/LRMER_LowRECost_15_2025start/RFCMc.csv,/lib/resources/data/cambium/LRMER_95DecarbBy2035_15_2025start/RFCMc.csv,/lib/resources/data/cambium/LRMER_LowRECost_25_2025start/RFCMc.csv | lb/MBtu,lb/MBtu,lb/MBtu,lb/MBtu | 195.9,195.9,195.9,195.9 | 147.3,147.3,147.3,147.3 | 177.8,177.8,177.8,177.8 | LRMER_MidCase_15_2025start,LRMER_LowRECost_15_2025start,LRMER_95DecarbBy2035_15_2025start,LRMER_LowRECost_25_2025start | CO2e,CO2e,CO2e,CO2e | 200.0,200.0,200.0,200.0 | 400%+ | RFCMc | Vented Attic | None | None | None | None | None | Single-Family Detached | Single-Family Detached | Single-Family Detached | 1500-1999 | 1500-2499 | Slab | 2 Car | 1 | 1 | <8 | Vinyl, Light | Brick | No | Natural Gas | 70F | Yes | 3F | Night +5h | No Exterior Use | Uninsulated | 50% Usage | AC, SEER 13 | 100% Conditioned | Central AC | Yes | None | No | Fuel Furnace, 80% AFUE | Ducted Heating | Natural Gas Fuel Furnace | None | None | None | No | None | None | None | None | 200000+ | 140000+ | 150000+ | 4 ACH50 | R-30 | None | None | None | Unfinished, Uninsulated | 2ft R10 Under, Horizontal | Brick, 12-in, 3-wythe, R-11 | Summer = 0.7, Winter = 0.85 | MISO | 100% LED | 100% Usage | 100% Usage | CR04 | None | EF 15.9 | EF 12, National Average | None | None | None | None | None | None | None | None | Cooling Season, 7 days/wk | Left/Right at 15ft | 2 | North | None | 50% | 85% | G26002908 | In metro area, not/partially in principal city | None | None | No | Hour10 | 103 | EF 17.6, 100% Usage | Composition Shingles | Stochastic | 1 | 1 | 2018 | 31 | 12 | 15 | None | MI | Owner | 1 | Low | Occupied | 2000s | 2000-09 | Natural Gas Standard | Natural Gas | Yes | Oakland Co Intl | 42.67 | -83.42 | F12 B12 L12 R12 | Double, Low-E, Non-metal, Air, M-Gain | 0 | 0 |  | 28.721 | 0.057952 |  | 18.7565 | 0.037846 |  | 422.9016 | 0.85331 |  | 1706.8459 | 3.444 |  | 0 | 0 |  | 319.7405 | 0.64516 |  | 431.6937 | 0.87105 |  | 0 | 0 | 0 | 0 | 0 | 30.7725 | 0.062091 |  | 16.7051 | 473.6028 | 0.95561 |  | 21.9803 | 0.044351 |  | 955.4117 | 1.9278 |  | 0 | 0 | 0 | 324.4297 | 0.65462 |  | 914.0887 | 1.8444 |  | 0 | 0 | 0 | 0 | 380.1132 | 0 | 0 | 0 | 16882.359 | 34.0644 |  | 0 | 2856.5637 | 5.7638 |  | 0 | 0 | 0 | 0 |  | 0 | 0 | 0 | 0 | 0 | 25784.0997 | 25784.0997 | 52.0259 |  | 5665.0638 | 5665.0638 | 0 | 20119.0359 | 0 | 1029.0922 | 0 | 4586.746 | 0 | 2288.403 | 0 | 4586.746 | 0 | 2185.1019 | 0 | 4586.746 | 0 | 2367.6678 | 0 | 4586.746 | 0 | 5615.8382 | 6875.149 | 6771.8479 | 6954.4138
22351 | 0 | 242.131 | TRUE | 1220 | Non-CBSA East North Central | 6A | 6A | Hour0 | 3 | Cold | None | Standard Efficiency, No usage | East North Central | East North Central | Midwest | Not in a census Place | Electric, 120% Usage | Standard, 120% Usage | Yes | Electric, 120% Usage | 68F | Yes | 9F | Night Setback +2h | Not Applicable | G2600110 | G2600110, G26001300 | None | None | 20 ft^2 | Fiberglass | 0% Leakage, Uninsulated | 2 ft | None | data/cambium/LRMER_MidCase_15_2025start,data/cambium/LRMER_LowRECost_15_2025start,data/cambium/LRMER_95DecarbBy2035_15_2025start,data/cambium/LRMER_LowRECost_25_2025start | kg/MWh,kg/MWh,kg/MWh,kg/MWh | /lib/resources/data/cambium/LRMER_MidCase_15_2025start/RFCMc.csv,/lib/resources/data/cambium/LRMER_LowRECost_15_2025start/RFCMc.csv,/lib/resources/data/cambium/LRMER_95DecarbBy2035_15_2025start/RFCMc.csv,/lib/resources/data/cambium/LRMER_LowRECost_25_2025start/RFCMc.csv | lb/MBtu,lb/MBtu,lb/MBtu,lb/MBtu | 195.9,195.9,195.9,195.9 | 147.3,147.3,147.3,147.3 | 177.8,177.8,177.8,177.8 | LRMER_MidCase_15_2025start,LRMER_LowRECost_15_2025start,LRMER_95DecarbBy2035_15_2025start,LRMER_LowRECost_25_2025start | CO2e,CO2e,CO2e,CO2e | 200.0,200.0,200.0,200.0 | 100-150% | RFCMc | Vented Attic | None | None | None | None | None | Single-Family Detached | Single-Family Detached | Single-Family Detached | 1000-1499 | 0-1499 | Heated Basement | None | 1 | 1 | <8 | Brick, Medium/Dark | Wood Frame | No | Natural Gas | 55F | Yes | 6F | Night +4h | No Exterior Use | Uninsulated | 200% Usage | None | None | None | Yes | None | No | Fuel Furnace, 80% AFUE | Ducted Heating | Natural Gas Fuel Furnace | None | None | None | No | None | None | None | None | 10000-14999 | <20000 | <20000 | 15 ACH50 | R-13 | Uninsulated | Uninsulated | Uninsulated | Unfinished, Uninsulated | None | Wood Stud, Uninsulated | Summer = 0.7, Winter = 0.85 | MISO | 100% Incandescent | 100% Usage | 100% Usage | CR04 | None | EF 17.6 | None | None | None | None | None | None | None | None | None | Cooling Season, 7 days/wk | Left/Right at 15ft | 1 | West | None | 200% | 85% | G26001300 | Not/partially in metro area | None | None | No | Hour19 | 103 | EF 19.9, 100% Usage | Metal, Dark | Stochastic | 1 | 1 | 2018 | 31 | 12 | 15 | None | MI | Owner | 1 | High | Vacant | 1950s | 1940-59 | Natural Gas Standard | Natural Gas | Yes | Mbs Intl | 43.53 | -84.08 | F15 B15 L15 R15 | Single, Clear, Metal | 0 | 0 |  | 0 | 0 |  | 0 | 0 |  | 0 | 0 |  | 0 | 0 |  | 0 | 0 |  | 0 | 0 |  | 283.3997 | 0.79213 |  | 0 | 0 | 0 | 0 | 0 | 0 | 0 |  | 0 | 0 | 0 |  | 21.9803 | 0.061437 |  | 0 | 0 |  | 0 | 0 | 0 | 0 | 0 |  | 834.0803 | 2.3313 |  | 0 | 0 | 0 | 0 | 0 | 0 | 0 | 0 | 11189.1604 | 31.2746 |  | 0 | 1574.3778 | 4.4005 |  | 0 | 0 | 0 | 0 |  | 0 | 0 | 0 | 0 | 0 | 13902.7054 | 13902.7054 | 38.8592 |  | 1139.4603 | 1139.4603 | 0 | 12763.5382 | 0 | 206.258 | 0 | 2909.8064 | 0 | 465.5944 | 0 | 2909.8064 | 0 | 434.7229 | 0 | 2909.8064 | 0 | 485.3017 | 0 | 2909.8064 | 0 | 3116.0644 | 3375.4008 | 3344.5293 | 3395.108
22395 | 0 | 242.131 | TRUE | 2663 | Non-CBSA East North Central | 5A | 5A | Hour5 | 3 | Cold | None | None | East North Central | East North Central | Midwest | Not in a census Place | Electric, 80% Usage | EnergyStar, 80% Usage | Yes | Gas, 80% Usage | 75F | No | 0F | None | Not Applicable | G2600490 | G2600490, G26001701 | None | None | 20 ft^2 | Fiberglass | 0% Leakage, Uninsulated | 2 ft | None | data/cambium/LRMER_MidCase_15_2025start,data/cambium/LRMER_LowRECost_15_2025start,data/cambium/LRMER_95DecarbBy2035_15_2025start,data/cambium/LRMER_LowRECost_25_2025start | kg/MWh,kg/MWh,kg/MWh,kg/MWh | /lib/resources/data/cambium/LRMER_MidCase_15_2025start/RFCMc.csv,/lib/resources/data/cambium/LRMER_LowRECost_15_2025start/RFCMc.csv,/lib/resources/data/cambium/LRMER_95DecarbBy2035_15_2025start/RFCMc.csv,/lib/resources/data/cambium/LRMER_LowRECost_25_2025start/RFCMc.csv | lb/MBtu,lb/MBtu,lb/MBtu,lb/MBtu | 195.9,195.9,195.9,195.9 | 147.3,147.3,147.3,147.3 | 177.8,177.8,177.8,177.8 | LRMER_MidCase_15_2025start,LRMER_LowRECost_15_2025start,LRMER_95DecarbBy2035_15_2025start,LRMER_LowRECost_25_2025start | CO2e,CO2e,CO2e,CO2e | 200.0,200.0,200.0,200.0 | 400%+ | RFCMc | Vented Attic | None | None | None | None | None | Single-Family Detached | Single-Family Detached | Single-Family Detached | 2500-2999 | 2500-3999 | Heated Basement | 2 Car | 3 | 3 | <8 | None | Brick | No | Natural Gas | 70F | No | 0F | None | No Exterior Use | Uninsulated | 50% Usage | AC, SEER 10 | 100% Conditioned | Central AC | Yes | None | No | Fuel Furnace, 80% AFUE | Ducted Heating | Natural Gas Fuel Furnace | None | None | None | No | None | None | None | None | 100000-119999 | 100000-119999 | 100000-149999 | 5 ACH50 | R-30 | Uninsulated | Wall R-10, Exterior | R-10, Exterior | Unfinished, Uninsulated | None | Brick, 12-in, 3-wythe, R-11 | Summer = 0.7, Winter = 0.85 | MISO | 100% CFL | 100% Usage | 100% Usage | CR04 | None | EF 15.9 | None | None | None | None | None | None | None | None | None | Cooling Season, 7 days/wk | Left/Right at 15ft | 2 | West | None | 50% | 85% | G26001701 | In metro area, not/partially in principal city | None | None | No | Hour13 | 103 | EF 17.6, 100% Usage | Wood Shingles | Stochastic | 1 | 1 | 2018 | 31 | 12 | 15 | None | MI | Owner | 1 | Low | Occupied | 1990s | 1980-99 | Natural Gas Standard | Natural Gas | Yes | Flint Bishop Intl | 42.97 | -83.75 | F9 B9 L9 R9 | Double, Clear, Non-metal, Air | 0 | 0 |  | 320.0336 | 0.40981 |  | 18.7565 | 0.024018 |  | 294.8295 | 0.37753 |  | 1555.9143 | 1.9924 |  | 0 | 0 |  | 0 | 0 |  | 772.8284 | 0.98962 |  | 0 | 0 | 0 | 0 | 0 | 58.3211 | 0.074681 |  | 24.911 | 887.4192 | 1.1363 |  | 21.9803 | 0.028146 |  | 1079.3808 | 1.3822 |  | 0 | 0 | 0 | 22.2734 | 0.028521 |  | 914.0887 | 1.1705 |  | 0 | 0 | 0 | 0 | 0 | 0 | 0 | 0 | 30427.5177 | 38.9628 |  | 0 | 2818.1714 | 3.6087 |  | 0 | 0 | 650.9108 | 0.8335 |  | 0 | 0 | 0 | 0 | 0 | 39867.0438 | 39867.0438 | 51.0502 |  | 5970.7369 | 5970.7369 | 0 | 33896.3069 | 0 | 1091.9456 | 0 | 7727.6904 | 0 | 2423.4533 | 0 | 7727.6904 | 0 | 2303.8337 | 0 | 7727.6904 | 0 | 2514.7519 | 0 | 7727.6904 | 0 | 8819.636 | 10151.1437 | 10031.5241 | 10242.4423
22400 | 0 | 242.131 | TRUE | 3301 | Non-CBSA East North Central | 5A | 5A | Hour1 | 4 | Cold | None | Standard Efficiency | East North Central | East North Central | Midwest | Not in a census Place | Electric, 120% Usage | EnergyStar, 120% Usage | Yes | Electric, 120% Usage | 70F | No | 0F | None | Not Applicable | G2600270 | G2600270, G26002300 | None | None | 20 ft^2 | Fiberglass | 30% Leakage, Uninsulated | 2 ft | None | data/cambium/LRMER_MidCase_15_2025start,data/cambium/LRMER_LowRECost_15_2025start,data/cambium/LRMER_95DecarbBy2035_15_2025start,data/cambium/LRMER_LowRECost_25_2025start | kg/MWh,kg/MWh,kg/MWh,kg/MWh | /lib/resources/data/cambium/LRMER_MidCase_15_2025start/RFCMc.csv,/lib/resources/data/cambium/LRMER_LowRECost_15_2025start/RFCMc.csv,/lib/resources/data/cambium/LRMER_95DecarbBy2035_15_2025start/RFCMc.csv,/lib/resources/data/cambium/LRMER_LowRECost_25_2025start/RFCMc.csv | lb/MBtu,lb/MBtu,lb/MBtu,lb/MBtu | 195.9,195.9,195.9,195.9 | 147.3,147.3,147.3,147.3 | 177.8,177.8,177.8,177.8 | LRMER_MidCase_15_2025start,LRMER_LowRECost_15_2025start,LRMER_95DecarbBy2035_15_2025start,LRMER_LowRECost_25_2025start | CO2e,CO2e,CO2e,CO2e | 200.0,200.0,200.0,200.0 | 400%+ | RFCMc | Vented Attic | None | None | None | None | None | Single-Family Detached | Single-Family Detached | Single-Family Detached | 3000-3999 | 2500-3999 | Unvented Crawlspace | 2 Car | 2 | 2 | <8 | Vinyl, Light | Brick | No | Natural Gas | 70F | No | 0F | None | No Exterior Use | Uninsulated | 200% Usage | AC, SEER 10 | 80% Conditioned | Central AC | Yes | None | No | Fuel Furnace, 80% AFUE | Ducted Heating | Natural Gas Fuel Furnace | None | None | None | No | None | None | None | None | 180000-199999 | 140000+ | 150000+ | 20 ACH50 | R-30 | Uninsulated | Uninsulated | Uninsulated | Unfinished, Uninsulated | None | Brick, 12-in, 3-wythe, R-11 | Summer = 0.7, Winter = 0.85 | PJM | 100% LED | 100% Usage | 100% Usage | CR04 | None | None | EF 12, National Average | None | None | None | None | None | None | None | None | Cooling Season, 7 days/wk | Left/Right at 15ft | 1 | North | None | 200% | 85% | G26002300 | In metro area, not/partially in principal city | None | None | No | Hour9 | 104 | EF 17.6, 100% Usage | Asphalt Shingles, Medium | Stochastic | 1 | 1 | 2018 | 31 | 12 | 15 | None | MI | Owner | 1 | High | Occupied | 1980s | 1980-99 | Natural Gas Standard | Natural Gas | Yes | South Bend Stjosep | 41.71 | -86.33 | F12 B12 L12 R12 | Double, Clear, Non-metal, Air | 67.9925 | 0.070238 |  | 330.8772 | 0.3418 |  | 19.3427 | 0.019981 |  | 148.0009 | 0.15289 |  | 3908.3958 | 4.0375 |  | 0 | 0 |  | 319.7405 | 0.3303 |  | 1936.3206 | 2.0003 |  | 0 | 0 | 0 | 0 | 0 | 44.2537 | 0.045715 |  | 16.7051 | 811.5138 | 0.83831 |  | 21.9803 | 0.022706 |  | 4138.1635 | 4.2748 |  | 0 | 0 | 0 | 407.3688 | 0.42082 |  | 434.0383 | 0.44837 |  | 0 | 0 | 0 | 0 | 0 | 0 | 0 | 0 | 76230.716 | 78.7479 |  | 0 | 3987.2319 | 4.1189 |  | 0 | 0 | 0 | 0 |  | 0 | 0 | 0 | 0 | 0 | 92822.3485 | 92822.3485 | 95.8874 |  | 12604.6936 | 12604.6936 | 0 | 80217.6549 | 0 | 2281.7338 | 0 | 18287.9807 | 0 | 5099.788 | 0 | 18287.9807 | 0 | 4843.9565 | 0 | 18287.9807 | 0 | 5279.2273 | 0 | 18287.9807 | 0 | 20569.7145 | 23387.7687 | 23131.9372 | 23567.208
22402 | 0 | 242.131 | TRUE | 1220 | Non-CBSA East North Central | 5A | 5A | Hour21 | 3 | Cold | None | None | East North Central | East North Central | Midwest | Not in a census Place | Electric, 120% Usage | Standard, 120% Usage | Yes | Electric, 120% Usage | 68F | No | 0F | None | Not Applicable | G2600490 | G2600490, G26001701 | None | 318 Rated kWh, 120% Usage | 20 ft^2 | Fiberglass | 20% Leakage, R-4 | 2 ft | None | data/cambium/LRMER_MidCase_15_2025start,data/cambium/LRMER_LowRECost_15_2025start,data/cambium/LRMER_95DecarbBy2035_15_2025start,data/cambium/LRMER_LowRECost_25_2025start | kg/MWh,kg/MWh,kg/MWh,kg/MWh | /lib/resources/data/cambium/LRMER_MidCase_15_2025start/RFCMc.csv,/lib/resources/data/cambium/LRMER_LowRECost_15_2025start/RFCMc.csv,/lib/resources/data/cambium/LRMER_95DecarbBy2035_15_2025start/RFCMc.csv,/lib/resources/data/cambium/LRMER_LowRECost_25_2025start/RFCMc.csv | lb/MBtu,lb/MBtu,lb/MBtu,lb/MBtu | 195.9,195.9,195.9,195.9 | 147.3,147.3,147.3,147.3 | 177.8,177.8,177.8,177.8 | LRMER_MidCase_15_2025start,LRMER_LowRECost_15_2025start,LRMER_95DecarbBy2035_15_2025start,LRMER_LowRECost_25_2025start | CO2e,CO2e,CO2e,CO2e | 200.0,200.0,200.0,200.0 | 300-400% | RFCMc | Vented Attic | None | None | None | None | None | Single-Family Detached | Single-Family Detached | Single-Family Detached | 1000-1499 | 0-1499 | Slab | 1 Car | 1 | 1 | <8 | Vinyl, Light | Brick | No | Other Fuel | 68F | Yes | 3F | Night +2h | No Exterior Use | Uninsulated | 200% Usage | Room AC, EER 10.7 | 40% Conditioned | Room AC | Yes | None | No | Other | Ducted Heating | None | None | None | None | No | None | None | None | None | 35000-39999 | 20000-39999 | 20000-39999 | 30 ACH50 | R-38 | None | None | None | Unfinished, Uninsulated | Uninsulated | Brick, 12-in, 3-wythe, Uninsulated | Summer = 0.7, Winter = 0.85 | MISO | 100% LED | 100% Usage | 100% Usage | CR04 | None | None | None | None | None | None | None | None | None | None | None | Cooling Season, 7 days/wk | Left/Right at 15ft | 1 | Southwest | None | 200% | 85% | G26001701 | In metro area, not/partially in principal city | None | None | No | Hour19 | 103 | EF 17.6, 100% Usage | Composition Shingles | Stochastic | 1 | 1 | 2018 | 31 | 12 | 15 | None | MI | Owner | 1 | High | Occupied | 1940s | 1940-59 | Electric Standard | Electricity | Yes | Flint Bishop Intl | 42.97 | -83.75 | F6 B6 L6 R6 | Single, Clear, Non-metal | 0 | 0 |  | 630.6889 | 1.7628 |  | 23.7388 | 0.066352 |  | 0 | 0 |  | 792.7572 | 2.2158 |  | 72.6816 | 0.20315 |  | 0 | 0 |  | 0 | 0 |  | 0 | 0 | 0 | 0 | 2662.2576 | 26.9625 | 0.075363 |  | 16.7051 | 375.131 | 1.0485 |  | 21.9803 | 0.061437 |  | 3076.9532 | 8.6003 |  | 0 | 0 | 0 | 407.3688 | 1.1386 |  | 434.0383 | 1.2132 |  | 0 | 0 | 0 | 0 | 0 | 0 | 0 | 0 | 0 | 0 |  | 0 | 0 | 0 |  | 0 | 0 | 0 | 0 |  | 0 | 0 | 0 | 0 | 0 | 8540.9702 | 8540.9702 | 23.8727 |  | 8540.9702 | 8540.9702 | 0 | 0 | 0 | 1523.7873 | 0 | 0 | 0 | 3437.5425 | 0 | 0 | 0 | 3250.823 | 0 | 0 | 0 | 3560.168 | 0 | 0 | 0 | 1523.7873 | 3437.5425 | 3250.823 | 3560.168
22407 | 0 | 242.131 | TRUE | 1220 | Non-CBSA East North Central | 5A | 5A | Hour3 | 3 | Cold | None | Standard Efficiency, No usage | East North Central | East North Central | Midwest | MI, Flint | Electric, 100% Usage | EnergyStar, 100% Usage | Yes | Gas, 100% Usage | 78F | No | 0F | None | Not Applicable | G2600490 | G2600490, G26001703 | None | None | 20 ft^2 | Fiberglass | None | 2 ft | None | data/cambium/LRMER_MidCase_15_2025start,data/cambium/LRMER_LowRECost_15_2025start,data/cambium/LRMER_95DecarbBy2035_15_2025start,data/cambium/LRMER_LowRECost_25_2025start | kg/MWh,kg/MWh,kg/MWh,kg/MWh | /lib/resources/data/cambium/LRMER_MidCase_15_2025start/RFCMc.csv,/lib/resources/data/cambium/LRMER_LowRECost_15_2025start/RFCMc.csv,/lib/resources/data/cambium/LRMER_95DecarbBy2035_15_2025start/RFCMc.csv,/lib/resources/data/cambium/LRMER_LowRECost_25_2025start/RFCMc.csv | lb/MBtu,lb/MBtu,lb/MBtu,lb/MBtu | 195.9,195.9,195.9,195.9 | 147.3,147.3,147.3,147.3 | 177.8,177.8,177.8,177.8 | LRMER_MidCase_15_2025start,LRMER_LowRECost_15_2025start,LRMER_95DecarbBy2035_15_2025start,LRMER_LowRECost_25_2025start | CO2e,CO2e,CO2e,CO2e | 200.0,200.0,200.0,200.0 | 300-400% | RFCMc | Vented Attic | None | None | None | None | None | Single-Family Detached | Single-Family Detached | Single-Family Detached | 1000-1499 | 0-1499 | Vented Crawlspace | None | 1 | 1 | <8 | Vinyl, Light | Wood Frame | No | Natural Gas | 55F | No | 0F | None | No Exterior Use | Uninsulated | 100% Usage | None | None | None | No | None | No | Fuel Boiler, 80% AFUE | Non-Ducted Heating | Natural Gas Fuel Boiler | None | None | None | No | None | None | None | None | 100000-119999 | 100000-119999 | 100000-149999 | 10 ACH50 | R-38 | Uninsulated | Uninsulated | Uninsulated | Unfinished, Uninsulated | None | Wood Stud, Uninsulated | Summer = 0.7, Winter = 0.85 | MISO | 100% LED | 100% Usage | 100% Usage | CR04 | None | EF 17.6 | EF 12, National Average | None | None | None | None | None | None | None | None | Cooling Season, 7 days/wk | Left/Right at 15ft | 5 | East | None | 100% | 85% | G26001703 | In metro area, principal city | None | None | No | Hour18 | 103 | EF 17.6, 100% Usage | Composition Shingles | Stochastic | 1 | 1 | 2018 | 31 | 12 | 15 | None | MI | Renter | 1 | Medium | Vacant | <1940 | <1940 | Natural Gas Standard | Natural Gas | Yes | Flint Bishop Intl | 42.97 | -83.75 | F18 B18 L18 R18 | Double, Clear, Metal, Air | 0 | 0 |  | 0 | 0 |  | 0 | 0 |  | 0 | 0 |  | 0 | 0 |  | 0 | 0 |  | 319.7405 | 0.8937 |  | 70.6301 | 0.19742 |  | 0 | 0 | 0 | 0 | 0 | 0 | 0 |  | 0 | 0 | 0 |  | 21.9803 | 0.061437 |  | 0 | 0 |  | 0 | 0 | 0 | 0 | 0 |  | 868.0765 | 2.4263 |  | 0 | 0 | 0 | 0 | 0 | 0 | 0 | 0 | 15072.3521 | 42.1285 |  | 0 | 1575.8431 | 4.4046 |  | 0 | 0 | 0 | 0 |  | 0 | 0 | 0 | 0 | 0 | 17928.3296 | 17928.3296 | 50.1112 |  | 1280.1344 | 1280.1344 | 0 | 16648.1952 | 0 | 230.7225 | 0 | 3795.416 | 0 | 522.9793 | 0 | 3795.416 | 0 | 489.4947 | 0 | 3795.416 | 0 | 543.7203 | 0 | 3795.416 | 0 | 4026.1385 | 4318.3953 | 4284.9107 | 4339.1363
22427 | 0 | 242.131 | TRUE | 617 | CBSA Detroit-Warren-Dearborn, MI | 5A | 5A | Hour0 | 1 | Cold | None | None | East North Central | East North Central | Midwest | MI, Westland | None | None | None | Gas, 120% Usage | 70F | No | 0F | None | Double-Loaded Interior | G2601630 | G2601630, G26003204 | None | None | 20 ft^2 | Fiberglass | 20% Leakage, R-4 | 2 ft | None | data/cambium/LRMER_MidCase_15_2025start,data/cambium/LRMER_LowRECost_15_2025start,data/cambium/LRMER_95DecarbBy2035_15_2025start,data/cambium/LRMER_LowRECost_25_2025start | kg/MWh,kg/MWh,kg/MWh,kg/MWh | /lib/resources/data/cambium/LRMER_MidCase_15_2025start/RFCMc.csv,/lib/resources/data/cambium/LRMER_LowRECost_15_2025start/RFCMc.csv,/lib/resources/data/cambium/LRMER_95DecarbBy2035_15_2025start/RFCMc.csv,/lib/resources/data/cambium/LRMER_LowRECost_25_2025start/RFCMc.csv | lb/MBtu,lb/MBtu,lb/MBtu,lb/MBtu | 195.9,195.9,195.9,195.9 | 147.3,147.3,147.3,147.3 | 177.8,177.8,177.8,177.8 | LRMER_MidCase_15_2025start,LRMER_LowRECost_15_2025start,LRMER_95DecarbBy2035_15_2025start,LRMER_LowRECost_25_2025start | CO2e,CO2e,CO2e,CO2e | 200.0,200.0,200.0,200.0 | 200-300% | RFCMc | None | Right | None | Bottom | 16 | None | 10 to 19 Unit | Multifamily with 5+ units, 1-3 stories | Multi-Family with 5+ Units | 500-749 | 0-1499 | Slab | None | 2 | 2 | <8 | None | Brick | No | Natural Gas | 80F | No | 0F | None | No Exterior Use | Uninsulated | 200% Usage | AC, SEER 13 | 100% Conditioned | Central AC | Yes | None | No | Fuel Furnace, 80% AFUE | Ducted Heating | Natural Gas Fuel Furnace | None | None | None | No | None | None | None | None | 25000-29999 | 20000-39999 | 20000-39999 | 20 ACH50 | None | None | None | None | Finished, R-30 | 2ft R10 Under, Horizontal | Brick, 12-in, 3-wythe, R-11 | Summer = 0.7, Winter = 0.85 | MISO | 100% CFL | 100% Usage | 100% Usage | CR04 | None | None | None | None | None | None | None | None | None | None | None | Cooling Season, 7 days/wk | 12 | 1 | South | None | 200% | 89% | G26003204 | In metro area, not/partially in principal city | None | None | None | Hour18 | 103 | EF 15.9, 100% Usage | Asphalt Shingles, Medium | Stochastic | 1 | 1 | 2018 | 31 | 12 | 15 | None | MI | Renter | 1 | High | Occupied | 1980s | 1980-99 | Natural Gas Standard | Natural Gas | Yes | Detroit Metropolita | 42.22 | -83.35 | F15 B15 L15 R15 | Single, Clear, Metal | 0 | 0 |  | 0 | 0 |  | 0 | 0 |  | 140.088 | 0.77423 |  | 1082.6045 | 5.9833 |  | 0 | 0 |  | 0 | 0 |  | 378.9409 | 2.0943 |  | 0 | 0 | 0 | 0 | 0 | 32.824 | 0.18141 |  | 0 | 325.602 | 1.7995 |  | 16.412 | 0.090705 |  | 2302.9525 | 12.7278 |  | 0 | 0 | 0 | 28.4279 | 0.15711 |  | 480.0504 | 2.6531 |  | 0 | 0 | 0 | 0 | 0 | 0 | 0 | 0 | 14980.9139 | 82.7957 |  | 0 | 4102.4088 | 22.673 |  | 0 | 0 | 833.7872 | 4.6081 |  | 0 | 0 | 0 | 0 | 0 | 24704.7189 | 24704.7189 | 136.5366 |  | 4787.9021 | 4787.9021 | 0 | 19917.1099 | 0 | 869.2685 | 0 | 4540.6751 | 0 | 1945.8115 | 0 | 4540.6751 | 0 | 1839.0649 | 0 | 4540.6751 | 0 | 2022.4164 | 0 | 4540.6751 | 0 | 5409.9436 | 6486.4866 | 6379.7399 | 6563.0915
22464 | 0 | 242.131 | TRUE | 2663 | CBSA Detroit-Warren-Dearborn, MI | 5A | 5A | Hour0 | 1 | Cold | None | Standard Efficiency | East North Central | East North Central | Midwest | Not in a census Place | Gas, 100% Usage | Standard, 100% Usage | Yes | Electric, 100% Usage | 75F | Yes | 2F | Day Setup +2h | Not Applicable | G2600990 | G2600990, G26003002 | None | 318 Rated kWh, 100% Usage | 20 ft^2 | Fiberglass | 0% Leakage, Uninsulated | 2 ft | None | data/cambium/LRMER_MidCase_15_2025start,data/cambium/LRMER_LowRECost_15_2025start,data/cambium/LRMER_95DecarbBy2035_15_2025start,data/cambium/LRMER_LowRECost_25_2025start | kg/MWh,kg/MWh,kg/MWh,kg/MWh | /lib/resources/data/cambium/LRMER_MidCase_15_2025start/RFCMc.csv,/lib/resources/data/cambium/LRMER_LowRECost_15_2025start/RFCMc.csv,/lib/resources/data/cambium/LRMER_95DecarbBy2035_15_2025start/RFCMc.csv,/lib/resources/data/cambium/LRMER_LowRECost_25_2025start/RFCMc.csv | lb/MBtu,lb/MBtu,lb/MBtu,lb/MBtu | 195.9,195.9,195.9,195.9 | 147.3,147.3,147.3,147.3 | 177.8,177.8,177.8,177.8 | LRMER_MidCase_15_2025start,LRMER_LowRECost_15_2025start,LRMER_95DecarbBy2035_15_2025start,LRMER_LowRECost_25_2025start | CO2e,CO2e,CO2e,CO2e | 200.0,200.0,200.0,200.0 | 300-400% | RFCMc | Vented Attic | None | None | None | None | None | Single-Family Detached | Single-Family Detached | Single-Family Detached | 2500-2999 | 2500-3999 | Heated Basement | 1 Car | 2 | 2 | <8 | None | Brick | No | Natural Gas | 65F | Yes | 6F | Day and Night -5h | No Exterior Use | Uninsulated | 100% Usage | Room AC, EER 10.7 | 20% Conditioned | Room AC | Yes | None | No | Fuel Furnace, 92.5% AFUE | Ducted Heating | Natural Gas Fuel Furnace | None | None | None | No | None | None | None | None | 60000-69999 | 60000-79999 | 60000-99999 | 15 ACH50 | R-38 | Uninsulated | Wall R-10, Exterior | R-10, Exterior | Unfinished, Uninsulated | None | Brick, 12-in, 3-wythe, R-15 | Summer = 0.7, Winter = 0.85 | MISO | 100% CFL | 100% Usage | 100% Usage | CR04 | None | EF 17.6 | EF 12, National Average | None | None | None | None | None | None | None | Typical Efficiency | Cooling Season, 7 days/wk | Left/Right at 15ft | 2 | Southeast | None | 100% | 85% | G26003002 | In metro area, not/partially in principal city | None | None | No | Hour0 | 103 | EF 17.6, 100% Usage | Composition Shingles | Stochastic | 1 | 1 | 2018 | 31 | 12 | 15 | None | MI | Owner | 1 | Medium | Occupied | 1990s | 1980-99 | Natural Gas Standard | Natural Gas | Yes | Selfridge Angb | 42.6 | -82.83 | F6 B6 L6 R6 | Double, Clear, Non-metal, Air | 67.9925 | 0.087065 |  | 68.2856 | 0.08744 |  | 28.4279 | 0.036402 |  | 0 | 0 |  | 254.0926 | 0.32537 |  | 97.5927 | 0.12497 |  | 319.7405 | 0.40943 |  | 460.1216 | 0.58919 |  | 0 | 0 | 0 | 0 | 0 | 58.3211 | 0.074681 |  | 24.911 | 887.4192 | 1.1363 |  | 16.412 | 0.021016 |  | 2158.7615 | 2.7643 |  | 0 | 0 | 0 | 405.6104 | 0.51939 |  | 868.0765 | 1.1116 |  | 402.3866 | 0 | 0 | 0 | 908.8134 | 0 | 0 | 0 | 20996.4907 | 26.8862 |  | 0 | 4633.7467 | 5.9336 |  | 0 | 0 | 0 | 0 |  | 0 | 0 | 0 | 0 | 0 | 32657.2024 | 32657.2024 | 41.8179 |  | 6118.4447 | 6118.4447 | 0 | 26538.7577 | 0 | 1094.2059 | 0 | 6050.2885 | 0 | 2470.4437 | 0 | 6050.2885 | 0 | 2323.3124 | 0 | 6050.2885 | 0 | 2577.1422 | 0 | 6050.2885 | 0 | 7144.4944 | 8520.7322 | 8373.6009 | 8627.4308
22552 | 0 | 242.131 | TRUE | 853 | CBSA Detroit-Warren-Dearborn, MI | 5A | 5A | Hour18 | 1 | Cold | None | Standard Efficiency | East North Central | East North Central | Midwest | Not in a census Place | None | None | None | Gas, 100% Usage | 72F | Yes | 5F | Day Setup +5h | Double-Loaded Interior | G2601630 | G2601630, G26003201 | None | 318 Rated kWh, 100% Usage | 20 ft^2 | Fiberglass | 20% Leakage, Uninsulated | 2 ft | None | data/cambium/LRMER_MidCase_15_2025start,data/cambium/LRMER_LowRECost_15_2025start,data/cambium/LRMER_95DecarbBy2035_15_2025start,data/cambium/LRMER_LowRECost_25_2025start | kg/MWh,kg/MWh,kg/MWh,kg/MWh | /lib/resources/data/cambium/LRMER_MidCase_15_2025start/RFCMc.csv,/lib/resources/data/cambium/LRMER_LowRECost_15_2025start/RFCMc.csv,/lib/resources/data/cambium/LRMER_95DecarbBy2035_15_2025start/RFCMc.csv,/lib/resources/data/cambium/LRMER_LowRECost_25_2025start/RFCMc.csv | lb/MBtu,lb/MBtu,lb/MBtu,lb/MBtu | 195.9,195.9,195.9,195.9 | 147.3,147.3,147.3,147.3 | 177.8,177.8,177.8,177.8 | LRMER_MidCase_15_2025start,LRMER_LowRECost_15_2025start,LRMER_95DecarbBy2035_15_2025start,LRMER_LowRECost_25_2025start | CO2e,CO2e,CO2e,CO2e | 200.0,200.0,200.0,200.0 | 200-300% | RFCMc | None | Left | None | Top | 10 | None | 10 to 19 Unit | Multifamily with 5+ units, 1-3 stories | Multi-Family with 5+ Units | 750-999 | 0-1499 | Unheated Basement | None | 2 | 2 | <8 | Vinyl, Light | Brick | No | Natural Gas | 67F | Yes | 3F | Day and Night -4h | No Exterior Use | Uninsulated | 100% Usage | Room AC, EER 10.7 | 20% Conditioned | Room AC | Yes | None | No | Fuel Furnace, 92.5% AFUE | Ducted Heating | Natural Gas Fuel Furnace | None | None | None | No | None | None | None | None | 20000-24999 | 20000-39999 | 20000-39999 | 20 ACH50 | None | Uninsulated | Uninsulated | Uninsulated | Finished, R-30 | None | Brick, 12-in, 3-wythe, R-7 | Summer = 0.7, Winter = 0.85 | MISO | 100% Incandescent | 100% Usage | 100% Usage | CR04 | None | None | None | None | None | None | None | None | None | None | None | Cooling Season, 7 days/wk | 7 | 1 | Northeast | None | 100% | 89% | G26003201 | In metro area, not/partially in principal city | None | None | None | Hour19 | 103 | EF 17.6, 100% Usage | Asphalt Shingles, Medium | Stochastic | 1 | 1 | 2018 | 31 | 12 | 15 | None | MI | Renter | 1 | Medium | Occupied | 1970s | 1960-79 | Natural Gas Standard | Natural Gas | Yes | Detroit Metropolita | 42.22 | -83.35 | F18 B18 L18 R18 | Single, Clear, Non-metal | 67.9925 | 0.27181 |  | 0 | 0 |  | 0 | 0 |  | 0 | 0 |  | 242.3698 | 0.96891 |  | 64.7687 | 0.25892 |  | 0 | 0 |  | 180.8249 | 0.72288 |  | 0 | 0 | 0 | 0 | 0 | 142.7256 | 0.57057 |  | 0 | 1220.3479 | 4.8785 |  | 16.412 | 0.065609 |  | 1231.1916 | 4.9219 |  | 0 | 0 | 0 | 23.7388 | 0.094899 |  | 434.0383 | 1.7351 |  | 0 | 0 | 0 | 0 | 0 | 0 | 0 | 0 | 8221.2297 | 32.8656 |  | 0 | 2966.7584 | 11.8601 |  | 0 | 0 | 694.8715 | 2.7779 |  | 0 | 0 | 0 | 0 | 0 | 15507.2695 | 15507.2695 | 61.9927 |  | 3624.4099 | 3624.4099 | 0 | 11882.8596 | 0 | 659.2167 | 0 | 2709.0714 | 0 | 1476.328 | 0 | 2709.0714 | 0 | 1385.8136 | 0 | 2709.0714 | 0 | 1551.1467 | 0 | 2709.0714 | 0 | 3368.288 | 4185.3993 | 4094.885 | 4260.218
22599 | 0 | 242.131 | TRUE | 853 | CBSA Detroit-Warren-Dearborn, MI | 5A | 5A | Hour23 | 2 | Cold | None | Standard Efficiency | East North Central | East North Central | Midwest | MI, Southfield | None | None | None | Electric, 100% Usage | 78F | No | 0F | None | Double-Loaded Interior | G2601250 | G2601250, G26002907 | None | None | 20 ft^2 | Fiberglass | None | 2 ft | None | data/cambium/LRMER_MidCase_15_2025start,data/cambium/LRMER_LowRECost_15_2025start,data/cambium/LRMER_95DecarbBy2035_15_2025start,data/cambium/LRMER_LowRECost_25_2025start | kg/MWh,kg/MWh,kg/MWh,kg/MWh | /lib/resources/data/cambium/LRMER_MidCase_15_2025start/RFCMc.csv,/lib/resources/data/cambium/LRMER_LowRECost_15_2025start/RFCMc.csv,/lib/resources/data/cambium/LRMER_95DecarbBy2035_15_2025start/RFCMc.csv,/lib/resources/data/cambium/LRMER_LowRECost_25_2025start/RFCMc.csv | lb/MBtu,lb/MBtu,lb/MBtu,lb/MBtu | 195.9,195.9,195.9,195.9 | 147.3,147.3,147.3,147.3 | 177.8,177.8,177.8,177.8 | LRMER_MidCase_15_2025start,LRMER_LowRECost_15_2025start,LRMER_95DecarbBy2035_15_2025start,LRMER_LowRECost_25_2025start | CO2e,CO2e,CO2e,CO2e | 200.0,200.0,200.0,200.0 | 400%+ | RFCMc | None | Left | None | Top | 8 | None | 5 to 9 Unit | Multifamily with 5+ units, 1-3 stories | Multi-Family with 5+ Units | 750-999 | 0-1499 | Unheated Basement | None | 2 | 2 | <8 | Brick, Medium/Dark | Wood Frame | No | Electricity | 75F | No | 0F | None | No Exterior Use | Uninsulated | 100% Usage | Room AC, EER 10.7 | 40% Conditioned | Room AC | No | Heating Only | No | Shared Heating | Non-Ducted Heating | Electricity Shared Heating | None | None | Boiler Baseboards Heating Only, Electricity | No | None | None | None | None | 100000-119999 | 100000-119999 | 100000-149999 | 20 ACH50 | None | Uninsulated | Uninsulated | Uninsulated | Finished, R-49 | None | Wood Stud, R-7 | Summer = 0.7, Winter = 0.85 | MISO | 100% CFL | 100% Usage | 100% Usage | CR04 | None | None | None | None | None | None | None | None | None | None | Typical Efficiency | Cooling Season, 7 days/wk | 7 | 3 | Northeast | None | 100% | 89% | G26002907 | In metro area, not/partially in principal city | None | None | None | Hour13 | 103 | EF 17.6, 100% Usage | Asphalt Shingles, Medium | Stochastic | 1 | 1 | 2018 | 31 | 12 | 15 | None | MI | Renter | 1 | Medium | Occupied | 1970s | 1960-79 | Natural Gas Standard | Natural Gas | No | Oakland Co Intl | 42.67 | -83.42 | F30 B30 L30 R30 | Double, Clear, Non-metal, Air, Exterior Clear Storm | 67.9925 | 0.27181 |  | 0 | 0 |  | 0 | 0 |  | 0 | 0 |  | 430.5214 | 1.7211 |  | 0 | 0 |  | 0 | 0 |  | 164.1198 | 0.65609 |  | 0 | 8551.2277 | 0 | 0 | 0 | 35.7547 | 0.14293 |  | 0 | 390.3707 | 1.5606 |  | 16.412 | 0.065609 |  | 1559.1381 | 6.2329 |  | 0 | 0 | 0 | 431.9868 | 1.7269 |  | 434.0383 | 1.7351 |  | 330.8772 | 0 | 0 | 0 | 0 | 0 | 0 | 0 | 0 | 0 |  | 0 | 4449.9911 | 17.7895 |  | 0 | 0 | 0 | 0 |  | 0 | 0 | 0 | 0 | 0 | 16862.1371 | 16862.1371 | 67.409 |  | 12412.146 | 12412.146 | 0 | 4449.9911 | 0 | 2266.5262 | 0 | 1014.5056 | 0 | 5118.0297 | 0 | 1014.5056 | 0 | 4713.8662 | 0 | 1014.5056 | 0 | 5357.4108 | 0 | 1014.5056 | 0 | 3281.0318 | 6132.5353 | 5728.3718 | 6371.9164
22602 | 0 | 242.131 | TRUE | 1220 | Non-CBSA East North Central | 7A | 7A | Hour19 | 3 | Very Cold | None | Standard Efficiency | East North Central | East North Central | Midwest | In another census Place | Electric, 100% Usage | Standard, 100% Usage | Yes | Gas, 100% Usage | 75F | No | 0F | None | Not Applicable | G2600610 | G2600610, G26000100 | None | None | 20 ft^2 | Fiberglass | 0% Leakage, Uninsulated | 2 ft | None | data/cambium/LRMER_MidCase_15_2025start,data/cambium/LRMER_LowRECost_15_2025start,data/cambium/LRMER_95DecarbBy2035_15_2025start,data/cambium/LRMER_LowRECost_25_2025start | kg/MWh,kg/MWh,kg/MWh,kg/MWh | /lib/resources/data/cambium/LRMER_MidCase_15_2025start/MROEc.csv,/lib/resources/data/cambium/LRMER_LowRECost_15_2025start/MROEc.csv,/lib/resources/data/cambium/LRMER_95DecarbBy2035_15_2025start/MROEc.csv,/lib/resources/data/cambium/LRMER_LowRECost_25_2025start/MROEc.csv | lb/MBtu,lb/MBtu,lb/MBtu,lb/MBtu | 195.9,195.9,195.9,195.9 | 147.3,147.3,147.3,147.3 | 177.8,177.8,177.8,177.8 | LRMER_MidCase_15_2025start,LRMER_LowRECost_15_2025start,LRMER_95DecarbBy2035_15_2025start,LRMER_LowRECost_25_2025start | CO2e,CO2e,CO2e,CO2e | 200.0,200.0,200.0,200.0 | 300-400% | MROEc | Vented Attic | None | None | None | None | None | Single-Family Detached | Single-Family Detached | Single-Family Detached | 1000-1499 | 0-1499 | Heated Basement | None | 1 | 1 | <8 | None | Brick | No | Natural Gas | 70F | No | 0F | None | No Exterior Use | Uninsulated | 100% Usage | AC, SEER 10 | 60% Conditioned | Central AC | Yes | None | No | Fuel Furnace, 92.5% AFUE | Ducted Heating | Natural Gas Fuel Furnace | None | None | None | No | None | None | None | None | 100000-119999 | 100000-119999 | 100000-149999 | 8 ACH50 | R-38 | Uninsulated | Uninsulated | Uninsulated | Unfinished, Uninsulated | None | Brick, 12-in, 3-wythe, Uninsulated | Summer = 0.7, Winter = 0.85 | MISO | 100% CFL | 100% Usage | 100% Usage | CR04 | None | None | None | None | None | None | None | Has Pool | None | 1.0 HP Pump | None | Cooling Season, 7 days/wk | Left/Right at 15ft | 4 | South | None | 100% | 85% | G26000100 | Not/partially in metro area | None | None | No | Hour19 | 74 | EF 17.6, 100% Usage | Composition Shingles | Stochastic | 1 | 1 | 2018 | 31 | 12 | 15 | None | MI | Owner | 1 | Medium | Occupied | 1940s | 1940-59 | Natural Gas Standard | Natural Gas | Yes | Houghton County | 47.17 | -88.51 | F9 B9 L9 R9 | Single, Clear, Non-metal | 27.2556 | 0.076182 |  | 1237.053 | 3.4577 |  | 46.3052 | 0.12943 |  | 7.3268 | 0.020479 |  | 554.1974 | 1.549 |  | 0 | 0 |  | 0 | 0 |  | 577.0569 | 1.6129 |  | 0 | 0 | 0 | 0 | 0 | 40.1507 | 0.11222 |  | 0 | 491.1871 | 1.3729 |  | 21.9803 | 0.061437 |  | 2295.6257 | 6.4165 |  | 0 | 2491.6902 | 0 | 36.927 | 0.10321 |  | 434.0383 | 1.2132 |  | 0 | 0 | 0 | 0 | 0 | 0 | 0 | 0 | 25935.6174 | 72.4922 |  | 0 | 7762.5734 | 21.697 |  | 0 | 0 | 1080.8461 | 3.0211 |  | 0 | 0 | 0 | 0 | 0 | 43039.2451 | 43039.2451 | 120.2982 |  | 8260.2081 | 8260.2081 | 0 | 34779.0369 | 0 | 1271.5764 | 0 | 7928.9071 | 0 | 2171.8112 | 0 | 7928.9071 | 0 | 2030.2486 | 0 | 7928.9071 | 0 | 2697.6894 | 0 | 7928.9071 | 0 | 9200.4835 | 10100.7183 | 9959.1557 | 10626.5965
22606 | 0 | 242.131 | TRUE | 333 | CBSA Detroit-Warren-Dearborn, MI | 5A | 5A | Hour7 | 1 | Cold | None | Standard Efficiency | East North Central | East North Central | Midwest | MI, Detroit | None | None | None | Electric, 100% Usage | 68F | No | 0F | None | Double-Loaded Interior | G2601630 | G2601630, G26003212 | None | 318 Rated kWh, 100% Usage | 20 ft^2 | Fiberglass | None | 2 ft | None | data/cambium/LRMER_MidCase_15_2025start,data/cambium/LRMER_LowRECost_15_2025start,data/cambium/LRMER_95DecarbBy2035_15_2025start,data/cambium/LRMER_LowRECost_25_2025start | kg/MWh,kg/MWh,kg/MWh,kg/MWh | /lib/resources/data/cambium/LRMER_MidCase_15_2025start/RFCMc.csv,/lib/resources/data/cambium/LRMER_LowRECost_15_2025start/RFCMc.csv,/lib/resources/data/cambium/LRMER_95DecarbBy2035_15_2025start/RFCMc.csv,/lib/resources/data/cambium/LRMER_LowRECost_25_2025start/RFCMc.csv | lb/MBtu,lb/MBtu,lb/MBtu,lb/MBtu | 195.9,195.9,195.9,195.9 | 147.3,147.3,147.3,147.3 | 177.8,177.8,177.8,177.8 | LRMER_MidCase_15_2025start,LRMER_LowRECost_15_2025start,LRMER_95DecarbBy2035_15_2025start,LRMER_LowRECost_25_2025start | CO2e,CO2e,CO2e,CO2e | 200.0,200.0,200.0,200.0 | 0-100% | RFCMc | None | Left | None | Top | 36 | None | 20 to 49 Unit | Multifamily with 5+ units, 1-3 stories | Multi-Family with 5+ Units | 0-499 | 0-1499 | Unheated Basement | None | 3 | 3 | <8 | Vinyl, Light | Brick | No | Electricity | 70F | Yes | 3F | Day and Night -1h | No Exterior Use | Uninsulated | 100% Usage | Room AC, EER 9.8 | 100% Conditioned | Room AC | No | None | Yes | Electric Baseboard, 100% Efficiency | Non-Ducted Heating | Electricity Baseboard | None | None | None | No | None | None | None | None | 10000-14999 | <20000 | <20000 | 20 ACH50 | None | Uninsulated | Uninsulated | Uninsulated | Finished, R-30 | None | Brick, 12-in, 3-wythe, Uninsulated | Summer = 0.7, Winter = 0.85 | MISO | 100% Incandescent | 100% Usage | 100% Usage | CR04 | None | None | None | None | None | None | None | None | None | None | None | Cooling Season, 7 days/wk | 27 | 1 | South | None | 100% | 89% | G26003212 | In metro area, principal city | None | None | None | Hour13 | 103 | EF 17.6, 100% Usage | Asphalt Shingles, Medium | Stochastic | 1 | 1 | 2018 | 31 | 12 | 15 | None | MI | Renter | 1 | Medium | Occupied | 1960s | 1960-79 | Electric Standard | Electricity | No | Detroit Metropolita | 42.22 | -83.35 | F15 B15 L15 R15 | Single, Clear, Metal, Exterior Clear Storm | 67.9925 | 0.69626 |  | 0 | 0 |  | 0 | 0 |  | 0 | 0 |  | 1025.7487 | 10.5039 |  | 64.7687 | 0.66325 |  | 0 | 0 |  | 0 | 0 |  | 0 | 4536.154 | 0 | 0 | 1484.405 | 116.6423 | 1.1944 |  | 0 | 774.0007 | 7.926 |  | 16.412 | 0.16806 |  | 1055.3489 | 10.807 |  | 0 | 0 | 0 | 346.9961 | 3.5533 |  | 434.0383 | 4.4447 |  | 0 | 0 | 0 | 0 | 0 | 0 | 0 | 0 | 0 | 0 |  | 0 | 0 | 0 |  | 0 | 0 | 0 | 0 |  | 0 | 0 | 0 | 0 | 0 | 9922.5072 | 9922.5072 | 101.6089 |  | 9922.5072 | 9922.5072 | 0 | 0 | 0 | 1782.4729 | 0 | 0 | 0 | 4025.8994 | 0 | 0 | 0 | 3755.2949 | 0 | 0 | 0 | 4199.7655 | 0 | 0 | 0 | 1782.4729 | 4025.8994 | 3755.2949 | 4199.7655
22653 | 0 | 242.131 | TRUE | 853 | Non-CBSA East North Central | 5A | 5A | Hour3 | 1 | Cold | None | Standard Efficiency | East North Central | East North Central | Midwest | Not in a census Place | Electric, 80% Usage | Standard, 80% Usage | Yes | Gas, 80% Usage | 75F | No | 0F | None | Double-Loaded Interior | G2600490 | G2600490, G26001701 | None | None | 20 ft^2 | Fiberglass | 20% Leakage, R-6 | 2 ft | None | data/cambium/LRMER_MidCase_15_2025start,data/cambium/LRMER_LowRECost_15_2025start,data/cambium/LRMER_95DecarbBy2035_15_2025start,data/cambium/LRMER_LowRECost_25_2025start | kg/MWh,kg/MWh,kg/MWh,kg/MWh | /lib/resources/data/cambium/LRMER_MidCase_15_2025start/RFCMc.csv,/lib/resources/data/cambium/LRMER_LowRECost_15_2025start/RFCMc.csv,/lib/resources/data/cambium/LRMER_95DecarbBy2035_15_2025start/RFCMc.csv,/lib/resources/data/cambium/LRMER_LowRECost_25_2025start/RFCMc.csv | lb/MBtu,lb/MBtu,lb/MBtu,lb/MBtu | 195.9,195.9,195.9,195.9 | 147.3,147.3,147.3,147.3 | 177.8,177.8,177.8,177.8 | LRMER_MidCase_15_2025start,LRMER_LowRECost_15_2025start,LRMER_95DecarbBy2035_15_2025start,LRMER_LowRECost_25_2025start | CO2e,CO2e,CO2e,CO2e | 200.0,200.0,200.0,200.0 | 0-100% | RFCMc | None | Right | None | Bottom | 10 | None | 10 to 19 Unit | Multifamily with 5+ units, 1-3 stories | Multi-Family with 5+ Units | 750-999 | 0-1499 | Unheated Basement | None | 2 | 2 | <8 | Brick, Medium/Dark | Wood Frame | No | Natural Gas | 70F | No | 0F | None | No Exterior Use | Uninsulated | 50% Usage | AC, SEER 13 | 100% Conditioned | Central AC | Yes | None | No | Fuel Furnace, 92.5% AFUE | Ducted Heating | Natural Gas Fuel Furnace | None | None | None | No | None | None | None | None | <10000 | <20000 | <20000 | 8 ACH50 | None | Uninsulated | Uninsulated | Uninsulated | Finished, R-30 | None | Wood Stud, R-15 | Summer = 0.7, Winter = 0.85 | MISO | 100% LED | 100% Usage | 100% Usage | CR04 | None | None | None | None | None | None | None | None | None | None | None | Cooling Season, 7 days/wk | 27 | 1 | South | None | 50% | 89% | G26001701 | In metro area, not/partially in principal city | None | None | None | Hour17 | 103 | EF 17.6, 100% Usage | Asphalt Shingles, Medium | Stochastic | 1 | 1 | 2018 | 31 | 12 | 15 | None | MI | Renter | 1 | Low | Occupied | 2000s | 2000-09 | Natural Gas Standard | Natural Gas | Yes | Flint Bishop Intl | 42.97 | -83.75 | F12 B12 L12 R12 | Double, Clear, Metal, Air | 67.9925 | 0.27181 |  | 441.9512 | 1.7668 |  | 16.412 | 0.065609 |  | 135.6919 | 0.54245 |  | 803.8939 | 3.2137 |  | 0 | 0 |  | 0 | 0 |  | 148.0009 | 0.59166 |  | 0 | 0 | 0 | 0 | 0 | 23.7388 | 0.094899 |  | 0 | 298.0533 | 1.1915 |  | 16.412 | 0.065609 |  | 615.7423 | 2.4615 |  | 0 | 0 | 0 | 19.0496 | 0.076154 |  | 434.0383 | 1.7351 |  | 0 | 0 | 0 | 0 | 0 | 0 | 0 | 0 | 9239.6516 | 36.9369 |  | 0 | 2373.5826 | 9.4888 |  | 0 | 0 | 555.9558 | 2.2225 |  | 0 | 0 | 0 | 0 | 0 | 15190.1666 | 15190.1666 | 60.7251 |  | 3021.2697 | 3021.2697 | 0 | 12168.897 | 0 | 552.7649 | 0 | 2774.2834 | 0 | 1226.36 | 0 | 2774.2834 | 0 | 1164.5435 | 0 | 2774.2834 | 0 | 1279.8993 | 0 | 2774.2834 | 0 | 3327.0483 | 4000.6434 | 3938.827 | 4054.1827
22692 | 0 | 242.131 | TRUE | 2663 | Non-CBSA East North Central | 5A | 5A | Hour19 | 3 | Cold | None | None | East North Central | East North Central | Midwest | MI, Kentwood | Electric, 80% Usage | EnergyStar, 80% Usage | Yes | Propane, 80% Usage | 75F | Yes | 2F | Night Setback -4h | Not Applicable | G2600810 | G2600810, G26001003 | None | None | 20 ft^2 | Fiberglass | 10% Leakage, R-4 | 2 ft | None | data/cambium/LRMER_MidCase_15_2025start,data/cambium/LRMER_LowRECost_15_2025start,data/cambium/LRMER_95DecarbBy2035_15_2025start,data/cambium/LRMER_LowRECost_25_2025start | kg/MWh,kg/MWh,kg/MWh,kg/MWh | /lib/resources/data/cambium/LRMER_MidCase_15_2025start/RFCMc.csv,/lib/resources/data/cambium/LRMER_LowRECost_15_2025start/RFCMc.csv,/lib/resources/data/cambium/LRMER_95DecarbBy2035_15_2025start/RFCMc.csv,/lib/resources/data/cambium/LRMER_LowRECost_25_2025start/RFCMc.csv | lb/MBtu,lb/MBtu,lb/MBtu,lb/MBtu | 195.9,195.9,195.9,195.9 | 147.3,147.3,147.3,147.3 | 177.8,177.8,177.8,177.8 | LRMER_MidCase_15_2025start,LRMER_LowRECost_15_2025start,LRMER_95DecarbBy2035_15_2025start,LRMER_LowRECost_25_2025start | CO2e,CO2e,CO2e,CO2e | 200.0,200.0,200.0,200.0 | 400%+ | RFCMc | Vented Attic | None | None | None | None | None | Single-Family Detached | Single-Family Detached | Single-Family Detached | 2500-2999 | 2500-3999 | Slab | 2 Car | 2 | 2 | <8 | Vinyl, Light | Brick | No | Propane | 70F | No | 0F | None | No Exterior Use | Uninsulated | 50% Usage | AC, SEER 10 | 60% Conditioned | Central AC | Yes | None | No | Fuel Furnace, 92.5% AFUE | Ducted Heating | Propane Fuel Furnace | None | None | None | No | None | None | None | None | 120000-139999 | 120000-139999 | 100000-149999 | 5 ACH50 | R-30 | None | None | None | Unfinished, Uninsulated | 2ft R10 Under, Horizontal | Brick, 12-in, 3-wythe, R-15 | Summer = 0.7, Winter = 0.85 | MISO | 100% CFL | 100% Usage | 100% Usage | CR04 | None | EF 17.6 | None | None | None | None | None | None | None | None | None | Cooling Season, 7 days/wk | Left/Right at 15ft | 2 | North | None | 50% | 85% | G26001003 | In metro area, not/partially in principal city | None | None | No | Hour21 | 103 | EF 17.6, 100% Usage | Composition Shingles | Stochastic | 1 | 1 | 2018 | 31 | 12 | 15 | None | MI | Owner | 1 | Low | Occupied | 1990s | 1980-99 | Electric Standard | Electricity | Yes | Grand Rapids Kent C | 42.88 | -85.52 | F15 B15 L15 R15 | Double, Clear, Metal, Air | 0 | 0 |  | 320.0336 | 0.40981 |  | 18.7565 | 0.024018 |  | 105.5056 | 0.1351 |  | 1319.406 | 1.6895 |  | 0 | 0 |  | 0 | 0 |  | 696.6299 | 0.89204 |  | 0 | 0 | 0 | 0 | 1371.5726 | 58.3211 | 0.074681 |  | 24.911 | 887.4192 | 1.1363 |  | 21.9803 | 0.028146 |  | 1079.3808 | 1.3822 |  | 0 | 0 | 0 | 22.2734 | 0.028521 |  | 868.0765 | 1.1116 |  | 0 | 0 | 0 | 0 | 0 | 0 | 0 | 0 | 0 | 0 |  | 0 | 0 | 0 |  | 0 | 0 | 0 | 0 |  | 0 | 0 | 31583.0969 | 0 | 650.9108 | 39027.9813 | 39027.9813 | 49.9757 |  | 6794.2666 | 6794.2666 | 0 | 0 | 32233.7147 | 1228.9564 | 0 | 0 | 8870.2551 | 2740.5779 | 0 | 0 | 8870.2551 | 2597.5702 | 0 | 0 | 8870.2551 | 2865.4373 | 0 | 0 | 8870.2551 | 10099.2114 | 11610.833 | 11467.8253 | 11735.6924
22708 | 0 | 242.131 | TRUE | 1202 | Non-CBSA East North Central | 5A | 5A | Hour9 | 2 | Cold | None | None | East North Central | East North Central | Midwest | Not in a census Place | Electric, 120% Usage | EnergyStar, 120% Usage | Yes | Electric, 120% Usage | 72F | No | 0F | None | Not Applicable | G2601110 | G2601110, G26001400 | None | None | 20 ft^2 | Fiberglass | 30% Leakage, R-4 | 2 ft | None | data/cambium/LRMER_MidCase_15_2025start,data/cambium/LRMER_LowRECost_15_2025start,data/cambium/LRMER_95DecarbBy2035_15_2025start,data/cambium/LRMER_LowRECost_25_2025start | kg/MWh,kg/MWh,kg/MWh,kg/MWh | /lib/resources/data/cambium/LRMER_MidCase_15_2025start/RFCMc.csv,/lib/resources/data/cambium/LRMER_LowRECost_15_2025start/RFCMc.csv,/lib/resources/data/cambium/LRMER_95DecarbBy2035_15_2025start/RFCMc.csv,/lib/resources/data/cambium/LRMER_LowRECost_25_2025start/RFCMc.csv | lb/MBtu,lb/MBtu,lb/MBtu,lb/MBtu | 195.9,195.9,195.9,195.9 | 147.3,147.3,147.3,147.3 | 177.8,177.8,177.8,177.8 | LRMER_MidCase_15_2025start,LRMER_LowRECost_15_2025start,LRMER_95DecarbBy2035_15_2025start,LRMER_LowRECost_25_2025start | CO2e,CO2e,CO2e,CO2e | 200.0,200.0,200.0,200.0 | 300-400% | RFCMc | Vented Attic | None | Middle | None | None | 5 | Single-Family Attached | Single-Family Attached | Single-Family Attached | 1000-1499 | 0-1499 | Slab | None | 2 | 2 | <8 | None | Brick | No | Natural Gas | 70F | No | 0F | None | No Exterior Use | Uninsulated | 200% Usage | AC, SEER 10 | 100% Conditioned | Central AC | Yes | None | No | Fuel Furnace, 76% AFUE | Ducted Heating | Natural Gas Fuel Furnace | None | None | None | No | None | None | None | None | 60000-69999 | 60000-79999 | 60000-99999 | 15 ACH50 | R-19 | None | None | None | Unfinished, Uninsulated | 2ft R10 Perimeter, Vertical | Brick, 12-in, 3-wythe, R-15 | Summer = 0.7, Winter = 0.85 | MISO | 100% LED | 100% Usage | 100% Usage | CR04 | None | None | None | None | None | None | None | None | None | None | None | Cooling Season, 7 days/wk | 12 | 2 | Northeast | None | 200% | 104% | G26001400 | In metro area, not/partially in principal city | None | None | No | Hour11 | 103 | EF 17.6, 100% Usage | Composition Shingles | Stochastic | 1 | 1 | 2018 | 31 | 12 | 15 | None | MI | Owner | 1 | High | Occupied | 1990s | 1980-99 | Natural Gas Standard | Natural Gas | Yes | Mbs Intl | 43.53 | -84.08 | F18 B18 L18 R18 | Double, Clear, Non-metal, Air | 0 | 0 |  | 444.0027 | 1.2596 |  | 25.7903 | 0.073165 |  | 461.2939 | 1.3087 |  | 2178.1042 | 6.1791 |  | 0 | 0 |  | 0 | 0 |  | 194.8923 | 0.5529 |  | 0 | 0 | 0 | 0 | 0 | 26.6695 | 0.07566 |  | 0 | 371.321 | 1.0534 |  | 16.412 | 0.04656 |  | 3871.4688 | 10.9831 |  | 0 | 0 | 0 | 467.4484 | 1.3261 |  | 434.0383 | 1.2313 |  | 0 | 0 | 0 | 0 | 0 | 0 | 0 | 0 | 17267.4544 | 48.9867 |  | 0 | 6294.8735 | 17.8582 |  | 0 | 0 | 0 | 0 |  | 0 | 0 | 0 | 0 | 0 | 32054.0621 | 32054.0621 | 90.9354 |  | 8491.7343 | 8491.7343 | 0 | 23562.3279 | 0 | 1540.3085 | 0 | 5371.718 | 0 | 3432.7027 | 0 | 5371.718 | 0 | 3270.3125 | 0 | 5371.718 | 0 | 3566.6113 | 0 | 5371.718 | 0 | 6912.0265 | 8804.4207 | 8642.0305 | 8938.3293
22837 | 0 | 242.131 | TRUE | 1690 | Non-CBSA East North Central | 5A | 5A | Hour13 | 4 | Cold | None | Standard Efficiency | East North Central | East North Central | Midwest | Not in a census Place | Gas, 100% Usage | Standard, 100% Usage | Yes | Gas, 100% Usage | 72F | Yes | 2F | Night Setback -3h | Not Applicable | G2600910 | G2600910, G26002500 | None | None | 20 ft^2 | Fiberglass | 0% Leakage, Uninsulated | 2 ft | None | data/cambium/LRMER_MidCase_15_2025start,data/cambium/LRMER_LowRECost_15_2025start,data/cambium/LRMER_95DecarbBy2035_15_2025start,data/cambium/LRMER_LowRECost_25_2025start | kg/MWh,kg/MWh,kg/MWh,kg/MWh | /lib/resources/data/cambium/LRMER_MidCase_15_2025start/RFCMc.csv,/lib/resources/data/cambium/LRMER_LowRECost_15_2025start/RFCMc.csv,/lib/resources/data/cambium/LRMER_95DecarbBy2035_15_2025start/RFCMc.csv,/lib/resources/data/cambium/LRMER_LowRECost_25_2025start/RFCMc.csv | lb/MBtu,lb/MBtu,lb/MBtu,lb/MBtu | 195.9,195.9,195.9,195.9 | 147.3,147.3,147.3,147.3 | 177.8,177.8,177.8,177.8 | LRMER_MidCase_15_2025start,LRMER_LowRECost_15_2025start,LRMER_95DecarbBy2035_15_2025start,LRMER_LowRECost_25_2025start | CO2e,CO2e,CO2e,CO2e | 200.0,200.0,200.0,200.0 | 150-200% | RFCMc | Vented Attic | None | None | None | None | None | Single-Family Detached | Single-Family Detached | Single-Family Detached | 1500-1999 | 1500-2499 | Heated Basement | None | 1 | 1 | <8 | None | Brick | No | Natural Gas | 70F | Yes | 3F | Day -4h | No Exterior Use | Uninsulated | 100% Usage | AC, SEER 13 | 100% Conditioned | Central AC | Yes | None | No | Fuel Furnace, 92.5% AFUE | Ducted Heating | Natural Gas Fuel Furnace | None | None | None | No | None | None | None | None | 45000-49999 | 40000-59999 | 40000-59999 | 15 ACH50 | R-7 | Uninsulated | Uninsulated | Uninsulated | Unfinished, Uninsulated | None | Brick, 12-in, 3-wythe, Uninsulated | Summer = 0.7, Winter = 0.85 | MISO | 100% CFL | 100% Usage | 100% Usage | CR04 | None | None | None | None | None | None | None | None | None | None | None | Cooling Season, 7 days/wk | Left/Right at 15ft | 4 | West | None | 100% | 85% | G26002500 | Not/partially in metro area | None | None | No | Hour21 | 103 | EF 17.6, 100% Usage | Composition Shingles | Stochastic | 1 | 1 | 2018 | 31 | 12 | 15 | None | MI | Owner | 1 | Medium | Occupied | <1940 | <1940 | Natural Gas Standard | Natural Gas | Yes | Lenawee Co | 41.87 | -84.08 | F15 B15 L15 R15 | Single, Clear, Non-metal | 67.9925 | 0.13719 |  | 110.4878 | 0.22294 |  | 46.3052 | 0.093432 |  | 520.4942 | 1.0502 |  | 2571.9917 | 5.1896 |  | 0 | 0 |  | 0 | 0 |  | 639.7741 | 1.2909 |  | 0 | 0 | 0 | 0 | 0 | 46.0122 | 0.092841 |  | 0 | 620.1384 | 1.2513 |  | 21.9803 | 0.044351 |  | 2415.4918 | 4.8739 |  | 0 | 0 | 0 | 36.927 | 0.074509 |  | 434.0383 | 0.87578 |  | 0 | 0 | 0 | 0 | 1468.8722 | 0 | 0 | 0 | 29026.9311 | 58.5691 |  | 0 | 6919.1149 | 13.9611 |  | 0 | 0 | 1080.8461 | 2.1809 |  | 0 | 0 | 0 | 0 | 0 | 46027.6908 | 46027.6908 | 92.8724 |  | 7531.9265 | 7531.9265 | 0 | 38495.7643 | 0 | 1386.973 | 0 | 8776.2608 | 0 | 3066.5452 | 0 | 8776.2608 | 0 | 2922.3274 | 0 | 8776.2608 | 0 | 3190.0135 | 0 | 8776.2608 | 0 | 10163.2337 | 11842.806 | 11698.5881 | 11966.2743
22877 | 0 | 242.131 | TRUE | 1138 | Non-CBSA East North Central | 5A | 5A | Hour0 | 2 | Cold | None | None | East North Central | East North Central | Midwest | In another census Place | Electric, 80% Usage | EnergyStar, 80% Usage | Yes | Electric, 80% Usage | 78F | Yes | 9F | Night Setup -4h | Double-Loaded Interior | G2600490 | G2600490, G26001701 | None | None | 20 ft^2 | Fiberglass | 10% Leakage, Uninsulated | 2 ft | None | data/cambium/LRMER_MidCase_15_2025start,data/cambium/LRMER_LowRECost_15_2025start,data/cambium/LRMER_95DecarbBy2035_15_2025start,data/cambium/LRMER_LowRECost_25_2025start | kg/MWh,kg/MWh,kg/MWh,kg/MWh | /lib/resources/data/cambium/LRMER_MidCase_15_2025start/RFCMc.csv,/lib/resources/data/cambium/LRMER_LowRECost_15_2025start/RFCMc.csv,/lib/resources/data/cambium/LRMER_95DecarbBy2035_15_2025start/RFCMc.csv,/lib/resources/data/cambium/LRMER_LowRECost_25_2025start/RFCMc.csv | lb/MBtu,lb/MBtu,lb/MBtu,lb/MBtu | 195.9,195.9,195.9,195.9 | 147.3,147.3,147.3,147.3 | 177.8,177.8,177.8,177.8 | LRMER_MidCase_15_2025start,LRMER_LowRECost_15_2025start,LRMER_95DecarbBy2035_15_2025start,LRMER_LowRECost_25_2025start | CO2e,CO2e,CO2e,CO2e | 200.0,200.0,200.0,200.0 | 400%+ | RFCMc | None | Right | None | Top | 12 | None | 10 to 19 Unit | Multifamily with 5+ units, 1-3 stories | Multi-Family with 5+ Units | 1000-1499 | 0-1499 | Vented Crawlspace | None | 3 | 3 | <8 | None | Brick | No | Natural Gas | 60F | No | 0F | None | No Exterior Use | Uninsulated | 50% Usage | AC, SEER 15 | 100% Conditioned | Central AC | Yes | None | No | Fuel Furnace, 80% AFUE | Ducted Heating | Natural Gas Fuel Furnace | None | None | None | No | None | None | None | None | 80000-99999 | 80000-99999 | 60000-99999 | 15 ACH50 | None | Ceiling R-13 | Uninsulated | Uninsulated | Finished, R-30 | None | Brick, 12-in, 3-wythe, R-11 | Summer = 0.7, Winter = 0.85 | MISO | 100% CFL | 100% Usage | 100% Usage | CR04 | None | None | None | None | None | None | None | None | None | None | Typical Efficiency | Cooling Season, 7 days/wk | 7 | 2 | Northwest | None | 50% | 89% | G26001701 | In metro area, not/partially in principal city | None | None | None | Hour17 | 103 | EF 17.6, 100% Usage | Asphalt Shingles, Medium | Stochastic | 1 | 1 | 2018 | 31 | 12 | 15 | None | MI | Renter | 1 | Low | Occupied | 1990s | 1980-99 | Natural Gas Standard | Natural Gas | Yes | Flint Bishop Intl | 42.97 | -83.75 | F18 B18 L18 R18 | Double, Clear, Metal, Air | 0 | 0 |  | 296.0018 | 0.88696 |  | 17.2912 | 0.051813 |  | 143.3118 | 0.42943 |  | 635.085 | 1.903 |  | 0 | 0 |  | 0 | 0 |  | 105.5056 | 0.31615 |  | 0 | 0 | 0 | 0 | 0 | 39.2715 | 0.11768 |  | 0 | 468.6206 | 1.4042 |  | 16.412 | 0.049178 |  | 745.8659 | 2.235 |  | 0 | 0 | 0 | 311.5345 | 0.93351 |  | 434.0383 | 1.3006 |  | 309.19 | 0 | 0 | 0 | 0 | 0 | 0 | 0 | 7380.7018 | 22.1162 |  | 0 | 2748.7136 | 8.2365 |  | 0 | 0 | 0 | 0 |  | 0 | 0 | 0 | 0 | 0 | 13651.8366 | 13651.8366 | 40.9075 |  | 3522.4212 | 3522.4212 | 0 | 10129.4154 | 0 | 623.7684 | 0 | 2309.3154 | 0 | 1405.182 | 0 | 2309.3154 | 0 | 1334.3077 | 0 | 2309.3154 | 0 | 1454.0475 | 0 | 2309.3154 | 0 | 2933.0838 | 3714.4974 | 3643.6231 | 3763.3629
22893 | 0 | 242.131 | TRUE | 1220 | CBSA Detroit-Warren-Dearborn, MI | 5A | 5A | Hour23 | 3 | Cold | None | Standard Efficiency | East North Central | East North Central | Midwest | MI, Warren | Electric, 120% Usage | Standard, 120% Usage | Yes | Gas, 120% Usage | 65F | No | 0F | None | Not Applicable | G2600990 | G2600990, G26003006 | None | 290 Rated kWh, 120% Usage | 20 ft^2 | Fiberglass | None | 2 ft | None | data/cambium/LRMER_MidCase_15_2025start,data/cambium/LRMER_LowRECost_15_2025start,data/cambium/LRMER_95DecarbBy2035_15_2025start,data/cambium/LRMER_LowRECost_25_2025start | kg/MWh,kg/MWh,kg/MWh,kg/MWh | /lib/resources/data/cambium/LRMER_MidCase_15_2025start/RFCMc.csv,/lib/resources/data/cambium/LRMER_LowRECost_15_2025start/RFCMc.csv,/lib/resources/data/cambium/LRMER_95DecarbBy2035_15_2025start/RFCMc.csv,/lib/resources/data/cambium/LRMER_LowRECost_25_2025start/RFCMc.csv | lb/MBtu,lb/MBtu,lb/MBtu,lb/MBtu | 195.9,195.9,195.9,195.9 | 147.3,147.3,147.3,147.3 | 177.8,177.8,177.8,177.8 | LRMER_MidCase_15_2025start,LRMER_LowRECost_15_2025start,LRMER_95DecarbBy2035_15_2025start,LRMER_LowRECost_25_2025start | CO2e,CO2e,CO2e,CO2e | 200.0,200.0,200.0,200.0 | 300-400% | RFCMc | Vented Attic | None | None | None | None | None | Single-Family Detached | Single-Family Detached | Single-Family Detached | 1000-1499 | 0-1499 | Unheated Basement | None | 1 | 1 | <8 | None | Brick | No | Natural Gas | 68F | Yes | 3F | Day and Night +3h | No Exterior Use | Uninsulated | 200% Usage | Room AC, EER 10.7 | 40% Conditioned | Room AC | No | None | No | Fuel Boiler, 80% AFUE | Non-Ducted Heating | Natural Gas Fuel Boiler | None | None | None | No | None | None | None | None | 60000-69999 | 60000-79999 | 60000-99999 | 15 ACH50 | R-13 | Uninsulated | Uninsulated | Uninsulated | Unfinished, Uninsulated | None | Brick, 12-in, 3-wythe, R-7 | Summer = 0.7, Winter = 0.85 | MISO | 100% Incandescent | 100% Usage | 100% Usage | CR04 | None | None | EF 12, National Average | None | None | None | None | None | None | None | None | Cooling Season, 7 days/wk | Left/Right at 15ft | 2 | South | None | 200% | 85% | G26003006 | In metro area, not/partially in principal city | None | None | No | Hour7 | 103 | EF 17.6, 100% Usage | Asphalt Shingles, Medium | Stochastic | 1 | 1 | 2018 | 31 | 12 | 15 | None | MI | Owner | 1 | High | Occupied | 1970s | 1960-79 | Natural Gas Standard | Natural Gas | Yes | Selfridge Angb | 42.6 | -82.83 | F12 B12 L12 R12 | Single, Clear, Non-metal, Exterior Clear Storm | 67.9925 | 0.19004 |  | 915.261 | 2.5582 |  | 34.2893 | 0.095841 |  | 0 | 0 |  | 1104.5849 | 3.0874 |  | 109.3155 | 0.30555 |  | 319.7405 | 0.8937 |  | 100.5234 | 0.28097 |  | 0 | 0 | 0 | 0 | 0 | 160.896 | 0.44972 |  | 0 | 1535.3993 | 4.2916 |  | 21.9803 | 0.061437 |  | 3581.6215 | 10.0109 |  | 0 | 0 | 0 | 33.4101 | 0.093384 |  | 434.0383 | 1.2132 |  | 0 | 0 | 0 | 0 | 0 | 0 | 0 | 0 | 16579.0304 | 46.3397 |  | 0 | 7421.4387 | 20.7435 |  | 0 | 0 | 976.2197 | 2.7286 |  | 0 | 0 | 0 | 0 | 0 | 33395.4484 | 33395.4484 | 93.343 |  | 8419.0526 | 8419.0526 | 0 | 24976.6889 | 0 | 1502.6091 | 0 | 5694.1405 | 0 | 3385.5767 | 0 | 5694.1405 | 0 | 3203.0403 | 0 | 5694.1405 | 0 | 3524.9715 | 0 | 5694.1405 | 0 | 7196.7496 | 9079.7172 | 8897.1808 | 9219.1121
22903 | 0 | 242.131 | TRUE | 3301 | Non-CBSA East North Central | 5A | 5A | Hour3 | 5 | Cold | None | Standard Efficiency | East North Central | East North Central | Midwest | MI, Lansing | Electric, 100% Usage | EnergyStar, 100% Usage | Yes | Electric, 100% Usage | 78F | Yes | 2F | Night Setback | Not Applicable | G2600650 | G2600650, G26001802 | None | 318 Rated kWh, 100% Usage | 20 ft^2 | Fiberglass | None | 2 ft | None | data/cambium/LRMER_MidCase_15_2025start,data/cambium/LRMER_LowRECost_15_2025start,data/cambium/LRMER_95DecarbBy2035_15_2025start,data/cambium/LRMER_LowRECost_25_2025start | kg/MWh,kg/MWh,kg/MWh,kg/MWh | /lib/resources/data/cambium/LRMER_MidCase_15_2025start/RFCMc.csv,/lib/resources/data/cambium/LRMER_LowRECost_15_2025start/RFCMc.csv,/lib/resources/data/cambium/LRMER_95DecarbBy2035_15_2025start/RFCMc.csv,/lib/resources/data/cambium/LRMER_LowRECost_25_2025start/RFCMc.csv | lb/MBtu,lb/MBtu,lb/MBtu,lb/MBtu | 195.9,195.9,195.9,195.9 | 147.3,147.3,147.3,147.3 | 177.8,177.8,177.8,177.8 | LRMER_MidCase_15_2025start,LRMER_LowRECost_15_2025start,LRMER_95DecarbBy2035_15_2025start,LRMER_LowRECost_25_2025start | CO2e,CO2e,CO2e,CO2e | 200.0,200.0,200.0,200.0 | 150-200% | RFCMc | Vented Attic | None | None | None | None | None | Single-Family Detached | Single-Family Detached | Single-Family Detached | 3000-3999 | 2500-3999 | Unheated Basement | 2 Car | 2 | 2 | <8 | Wood, Medium/Dark | Wood Frame | No | Natural Gas | 67F | No | 0F | None | No Exterior Use | Uninsulated | 100% Usage | Room AC, EER 12.0 | <10% Conditioned | Room AC | No | None | No | Fuel Wall/Floor Furnace, 68% AFUE | Non-Ducted Heating | Natural Gas Fuel Wall/Floor Furnace | None | None | None | No | None | None | None | None | 50000-59999 | 40000-59999 | 40000-59999 | 15 ACH50 | R-7 | Uninsulated | Uninsulated | Uninsulated | Unfinished, Uninsulated | None | Wood Stud, Uninsulated | Summer = 0.7, Winter = 0.85 | MISO | 100% LED | 100% Usage | 100% Usage | CR04 | None | None | None | None | None | None | None | None | None | None | Typical Efficiency | Cooling Season, 7 days/wk | Left/Right at 15ft | 5 | North | None | 100% | 85% | G26001802 | In metro area, not/partially in principal city | None | None | No | Hour10 | 103 | EF 17.6, 100% Usage | Asphalt Shingles, Medium | Stochastic | 1 | 1 | 2018 | 31 | 12 | 15 | None | MI | Owner | 1 | Medium | Occupied | <1940 | <1940 | Natural Gas Standard | Natural Gas | Yes | Mason Jewett Fld | 42.57 | -84.42 | F15 B15 L15 R15 | Double, Clear, Non-metal, Air | 67.9925 | 0.070238 |  | 773.1215 | 0.79865 |  | 45.1329 | 0.046623 |  | 0 | 0 |  | 252.3342 | 0.26067 |  | 208.9597 | 0.21586 |  | 0 | 0 |  | 0 | 0 |  | 0 | 0 | 0 | 0 | 0 | 44.2537 | 0.045715 |  | 16.7051 | 811.5138 | 0.83831 |  | 27.2556 | 0.028156 |  | 3078.7116 | 3.1804 |  | 0 | 0 | 0 | 603.1403 | 0.62306 |  | 434.0383 | 0.44837 |  | 604.6056 | 0 | 0 | 0 | 0 | 0 | 0 | 0 | 70454.2852 | 72.7807 |  | 0 | 8082.607 | 8.3495 |  | 0 | 0 | 0 | 0 |  | 0 | 0 | 0 | 0 | 0 | 85504.95 | 85504.95 | 88.3283 |  | 6968.0578 | 6968.0578 | 0 | 78536.8923 | 0 | 1236.1068 | 0 | 17904.8126 | 0 | 2798.435 | 0 | 17904.8126 | 0 | 2635.6202 | 0 | 17904.8126 | 0 | 2923.6918 | 0 | 17904.8126 | 0 | 19140.9194 | 20703.2476 | 20540.4329 | 20828.5044
22945 | 0 | 242.131 | TRUE | 1220 | CBSA Detroit-Warren-Dearborn, MI | 5A | 5A | Hour3 | 3 | Cold | None | Standard Efficiency | East North Central | East North Central | Midwest | MI, Livonia | Gas, 120% Usage | Standard, 120% Usage | Yes | Electric, 120% Usage | 80F | No | 0F | None | Not Applicable | G2601630 | G2601630, G26003202 | None | 290 Rated kWh, 120% Usage | 20 ft^2 | Fiberglass | 0% Leakage, Uninsulated | 2 ft | None | data/cambium/LRMER_MidCase_15_2025start,data/cambium/LRMER_LowRECost_15_2025start,data/cambium/LRMER_95DecarbBy2035_15_2025start,data/cambium/LRMER_LowRECost_25_2025start | kg/MWh,kg/MWh,kg/MWh,kg/MWh | /lib/resources/data/cambium/LRMER_MidCase_15_2025start/RFCMc.csv,/lib/resources/data/cambium/LRMER_LowRECost_15_2025start/RFCMc.csv,/lib/resources/data/cambium/LRMER_95DecarbBy2035_15_2025start/RFCMc.csv,/lib/resources/data/cambium/LRMER_LowRECost_25_2025start/RFCMc.csv | lb/MBtu,lb/MBtu,lb/MBtu,lb/MBtu | 195.9,195.9,195.9,195.9 | 147.3,147.3,147.3,147.3 | 177.8,177.8,177.8,177.8 | LRMER_MidCase_15_2025start,LRMER_LowRECost_15_2025start,LRMER_95DecarbBy2035_15_2025start,LRMER_LowRECost_25_2025start | CO2e,CO2e,CO2e,CO2e | 200.0,200.0,200.0,200.0 | 400%+ | RFCMc | Vented Attic | None | None | None | None | None | Single-Family Detached | Single-Family Detached | Single-Family Detached | 1000-1499 | 0-1499 | Heated Basement | None | 1 | 1 | <8 | Brick, Medium/Dark | Wood Frame | No | Natural Gas | 68F | Yes | 12F | Day and Night -2h | No Exterior Use | Uninsulated | 200% Usage | AC, SEER 15 | 100% Conditioned | Central AC | Yes | None | No | Fuel Furnace, 80% AFUE | Ducted Heating | Natural Gas Fuel Furnace | None | None | None | No | None | None | None | None | 80000-99999 | 80000-99999 | 60000-99999 | 50 ACH50 | R-19 | Uninsulated | Uninsulated | Uninsulated | Unfinished, Uninsulated | None | Wood Stud, Uninsulated | Summer = 0.7, Winter = 0.85 | MISO | 100% CFL | 100% Usage | 100% Usage | CR04 | None | EF 17.6 | None | None | None | None | None | None | None | None | None | Cooling Season, 7 days/wk | Left/Right at 15ft | 1 | West | None | 200% | 85% | G26003202 | In metro area, not/partially in principal city | None | None | No | Hour17 | 103 | EF 10.5, 100% Usage | Composition Shingles | Stochastic | 1 | 1 | 2018 | 31 | 12 | 15 | None | MI | Owner | 1 | High | Occupied | 1960s | 1960-79 | Natural Gas Standard | Natural Gas | Yes | Detroit Metropolita | 42.22 | -83.35 | F18 B18 L18 R18 | Single, Clear, Non-metal | 67.9925 | 0.19004 |  | 56.2696 | 0.15728 |  | 23.7388 | 0.066352 |  | 131.0028 | 0.36616 |  | 1180.1972 | 3.2987 |  | 67.6994 | 0.18923 |  | 0 | 0 |  | 699.2676 | 1.9545 |  | 0 | 0 | 0 | 0 | 0 | 40.1507 | 0.11222 |  | 0 | 491.1871 | 1.3729 |  | 21.9803 | 0.061437 |  | 3076.9532 | 8.6003 |  | 0 | 0 | 0 | 407.3688 | 1.1386 |  | 1160.8545 | 3.2447 |  | 0 | 0 | 0 | 0 | 749.0897 | 0 | 0 | 0 | 27610.8116 | 77.1745 |  | 0 | 4257.1504 | 11.8991 |  | 0 | 0 | 0 | 0 |  | 0 | 0 | 0 | 0 | 0 | 40041.7142 | 40041.7142 | 111.9199 |  | 7424.9556 | 7424.9556 | 0 | 32616.7586 | 0 | 1334.9877 | 0 | 7435.9792 | 0 | 2993.4506 | 0 | 7435.9792 | 0 | 2831.7631 | 0 | 7435.9792 | 0 | 3117.0899 | 0 | 7435.9792 | 0 | 8770.9669 | 10429.4299 | 10267.7423 | 10553.0692
22973 | 0 | 242.131 | TRUE | 1220 | CBSA Detroit-Warren-Dearborn, MI | 5A | 5A | Hour22 | 3 | Cold | None | Standard Efficiency | East North Central | East North Central | Midwest | In another census Place | Gas, 100% Usage | EnergyStar, 100% Usage | Yes | Gas, 100% Usage | 72F | Yes | 9F | Night Setup +5h | Not Applicable | G2601250 | G2601250, G26002908 | None | None | 20 ft^2 | Fiberglass | 0% Leakage, Uninsulated | 2 ft | None | data/cambium/LRMER_MidCase_15_2025start,data/cambium/LRMER_LowRECost_15_2025start,data/cambium/LRMER_95DecarbBy2035_15_2025start,data/cambium/LRMER_LowRECost_25_2025start | kg/MWh,kg/MWh,kg/MWh,kg/MWh | /lib/resources/data/cambium/LRMER_MidCase_15_2025start/RFCMc.csv,/lib/resources/data/cambium/LRMER_LowRECost_15_2025start/RFCMc.csv,/lib/resources/data/cambium/LRMER_95DecarbBy2035_15_2025start/RFCMc.csv,/lib/resources/data/cambium/LRMER_LowRECost_25_2025start/RFCMc.csv | lb/MBtu,lb/MBtu,lb/MBtu,lb/MBtu | 195.9,195.9,195.9,195.9 | 147.3,147.3,147.3,147.3 | 177.8,177.8,177.8,177.8 | LRMER_MidCase_15_2025start,LRMER_LowRECost_15_2025start,LRMER_95DecarbBy2035_15_2025start,LRMER_LowRECost_25_2025start | CO2e,CO2e,CO2e,CO2e | 200.0,200.0,200.0,200.0 | 400%+ | RFCMc | Vented Attic | None | None | None | None | None | Single-Family Detached | Single-Family Detached | Single-Family Detached | 1000-1499 | 0-1499 | Heated Basement | None | 1 | 1 | <8 | None | Brick | No | Natural Gas | 68F | Yes | 3F | Day and Night +2h | No Exterior Use | Uninsulated | 100% Usage | AC, SEER 10 | 100% Conditioned | Central AC | Yes | None | No | Fuel Boiler, 80% AFUE | Non-Ducted Heating | Natural Gas Fuel Boiler | None | None | None | No | None | None | None | None | 180000-199999 | 140000+ | 150000+ | 30 ACH50 | R-38 | Uninsulated | Uninsulated | Uninsulated | Unfinished, Uninsulated | None | Brick, 12-in, 3-wythe, Uninsulated | Summer = 0.7, Winter = 0.85 | MISO | 100% CFL | 100% Usage | 100% Usage | CR04 | None | None | EF 12, National Average | None | None | None | None | None | None | None | None | Cooling Season, 7 days/wk | Left/Right at 15ft | 3 | North | None | 100% | 85% | G26002908 | In metro area, not/partially in principal city | None | None | No | Hour18 | 103 | EF 19.9, 100% Usage | Composition Shingles | Stochastic | 1 | 1 | 2018 | 31 | 12 | 15 | None | MI | Owner | 1 | Medium | Occupied | 1950s | 1940-59 | Natural Gas Standard | Natural Gas | Yes | Oakland Co Intl | 42.67 | -83.42 | F15 B15 L15 R15 | Double, Clear, Non-metal, Air | 67.9925 | 0.19004 |  | 46.8914 | 0.13107 |  | 30.7725 | 0.086012 |  | 409.7134 | 1.1452 |  | 2060.8758 | 5.7603 |  | 0 | 0 |  | 319.7405 | 0.8937 |  | 125.4344 | 0.3506 |  | 0 | 0 | 0 | 0 | 0 | 40.1507 | 0.11222 |  | 0 | 491.1871 | 1.3729 |  | 21.9803 | 0.061437 |  | 2043.2915 | 5.7112 |  | 0 | 0 | 0 | 32.2378 | 0.090107 |  | 400.042 | 1.1182 |  | 0 | 0 | 0 | 0 | 622.776 | 0 | 0 | 0 | 28549.8114 | 79.7991 |  | 0 | 5430.3139 | 15.1782 |  | 0 | 0 | 947.2057 | 2.6475 |  | 0 | 0 | 0 | 0 | 0 | 41640.7099 | 41640.7099 | 116.3892 |  | 6090.3099 | 6090.3099 | 0 | 35550.1069 | 0 | 1124.2486 | 0 | 8104.7182 | 0 | 2476.6044 | 0 | 8104.7182 | 0 | 2364.2092 | 0 | 8104.7182 | 0 | 2580.5237 | 0 | 8104.7182 | 0 | 9228.9668 | 10581.3225 | 10468.9273 | 10685.2419
22994 | 0 | 242.131 | TRUE | 866 | CBSA Detroit-Warren-Dearborn, MI | 5A | 5A | Hour3 | 1 | Cold | None | Standard Efficiency | East North Central | East North Central | Midwest | Not in a census Place | Gas, 100% Usage | EnergyStar, 100% Usage | Yes | Electric, 100% Usage | 76F | Yes | 2F | Day Setup and Night Setback -5h | Not Applicable | G2600990 | G2600990, G26003002 | None | None | 20 ft^2 | Fiberglass | 0% Leakage, Uninsulated | 2 ft | None | data/cambium/LRMER_MidCase_15_2025start,data/cambium/LRMER_LowRECost_15_2025start,data/cambium/LRMER_95DecarbBy2035_15_2025start,data/cambium/LRMER_LowRECost_25_2025start | kg/MWh,kg/MWh,kg/MWh,kg/MWh | /lib/resources/data/cambium/LRMER_MidCase_15_2025start/RFCMc.csv,/lib/resources/data/cambium/LRMER_LowRECost_15_2025start/RFCMc.csv,/lib/resources/data/cambium/LRMER_95DecarbBy2035_15_2025start/RFCMc.csv,/lib/resources/data/cambium/LRMER_LowRECost_25_2025start/RFCMc.csv | lb/MBtu,lb/MBtu,lb/MBtu,lb/MBtu | 195.9,195.9,195.9,195.9 | 147.3,147.3,147.3,147.3 | 177.8,177.8,177.8,177.8 | LRMER_MidCase_15_2025start,LRMER_LowRECost_15_2025start,LRMER_95DecarbBy2035_15_2025start,LRMER_LowRECost_25_2025start | CO2e,CO2e,CO2e,CO2e | 200.0,200.0,200.0,200.0 | 400%+ | RFCMc | Vented Attic | None | Middle | None | None | 30 | Single-Family Attached | Single-Family Attached | Single-Family Attached | 750-999 | 0-1499 | Heated Basement | None | 1 | 1 | <8 | None | Brick | No | Natural Gas | 68F | Yes | 3F | Day and Night -4h | No Exterior Use | Uninsulated | 100% Usage | AC, SEER 15 | 100% Conditioned | Central AC | Yes | None | No | Fuel Furnace, 92.5% AFUE | Ducted Heating | Natural Gas Fuel Furnace | None | None | None | No | None | None | None | None | 80000-99999 | 80000-99999 | 60000-99999 | 20 ACH50 | R-13 | Uninsulated | Uninsulated | Uninsulated | Unfinished, Uninsulated | None | Brick, 12-in, 3-wythe, Uninsulated | Summer = 0.7, Winter = 0.85 | MISO | 100% LED | 100% Usage | 100% Usage | CR04 | None | None | None | None | None | None | None | None | None | None | Typical Efficiency | Cooling Season, 7 days/wk | 27 | 1 | North | None | 100% | 104% | G26003002 | In metro area, not/partially in principal city | None | None | No | Hour11 | 103 | EF 19.9, 100% Usage | Composition Shingles | Stochastic | 1 | 1 | 2018 | 31 | 12 | 15 | None | MI | Owner | 1 | Medium | Occupied | 1960s | 1960-79 | Natural Gas Standard | Natural Gas | Yes | Selfridge Angb | 42.6 | -82.83 | F9 B9 L9 R9 | Double, Clear, Non-metal, Air | 67.9925 | 0.26773 |  | 25.7903 | 0.10155 |  | 16.9981 | 0.066933 |  | 50.1152 | 0.19734 |  | 711.2835 | 2.8008 |  | 0 | 0 |  | 0 | 0 |  | 194.8923 | 0.76742 |  | 0 | 0 | 0 | 0 | 0 | 23.7388 | 0.093475 |  | 0 | 300.984 | 1.1852 |  | 16.412 | 0.064625 |  | 1737.9114 | 6.8433 |  | 0 | 0 | 0 | 346.9961 | 1.3663 |  | 400.042 | 1.5752 |  | 258.7818 | 0 | 0 | 0 | 344.0654 | 0 | 0 | 0 | 8910.5328 | 35.0865 |  | 0 | 2947.7088 | 11.607 |  | 0 | 0 | 0 | 0 |  | 0 | 0 | 0 | 0 | 0 | 16354.2449 | 16354.2449 | 64.3972 |  | 4152.2309 | 4152.2309 | 0 | 12202.3071 | 0 | 746.7555 | 0 | 2781.8448 | 0 | 1678.1199 | 0 | 2781.8448 | 0 | 1582.8727 | 0 | 2781.8448 | 0 | 1751.4821 | 0 | 2781.8448 | 0 | 3528.6003 | 4459.9647 | 4364.7175 | 4533.3269
23062 | 0 | 242.131 | TRUE | 3301 | Non-CBSA East North Central | 5A | 5A | Hour7 | 4 | Cold | None | Standard Efficiency, No usage | East North Central | East North Central | Midwest | MI, Jackson | Electric, 120% Usage | EnergyStar, 120% Usage | Yes | Propane, 120% Usage | 70F | No | 0F | None | Not Applicable | G2600750 | G2600750, G26002600 | None | None | 20 ft^2 | Fiberglass | 10% Leakage, Uninsulated | 2 ft | None | data/cambium/LRMER_MidCase_15_2025start,data/cambium/LRMER_LowRECost_15_2025start,data/cambium/LRMER_95DecarbBy2035_15_2025start,data/cambium/LRMER_LowRECost_25_2025start | kg/MWh,kg/MWh,kg/MWh,kg/MWh | /lib/resources/data/cambium/LRMER_MidCase_15_2025start/RFCMc.csv,/lib/resources/data/cambium/LRMER_LowRECost_15_2025start/RFCMc.csv,/lib/resources/data/cambium/LRMER_95DecarbBy2035_15_2025start/RFCMc.csv,/lib/resources/data/cambium/LRMER_LowRECost_25_2025start/RFCMc.csv | lb/MBtu,lb/MBtu,lb/MBtu,lb/MBtu | 195.9,195.9,195.9,195.9 | 147.3,147.3,147.3,147.3 | 177.8,177.8,177.8,177.8 | LRMER_MidCase_15_2025start,LRMER_LowRECost_15_2025start,LRMER_95DecarbBy2035_15_2025start,LRMER_LowRECost_25_2025start | CO2e,CO2e,CO2e,CO2e | 200.0,200.0,200.0,200.0 | 400%+ | RFCMc | Vented Attic | None | None | None | None | None | Single-Family Detached | Single-Family Detached | Single-Family Detached | 3000-3999 | 2500-3999 | Vented Crawlspace | 2 Car | 1 | 1 | <8 | None | Brick | No | Propane | 55F | No | 0F | None | No Exterior Use | Uninsulated | 200% Usage | AC, SEER 13 | 80% Conditioned | Central AC | Yes | None | No | Fuel Furnace, 92.5% AFUE | Ducted Heating | Propane Fuel Furnace | None | None | None | No | None | None | None | None | 100000-119999 | 100000-119999 | 100000-149999 | 6 ACH50 | R-13 | Uninsulated | Uninsulated | Uninsulated | Unfinished, Uninsulated | None | Brick, 12-in, 3-wythe, R-7 | Summer = 0.7, Winter = 0.85 | MISO | 100% CFL | 100% Usage | 100% Usage | CR04 | None | None | EF 12, National Average | None | None | None | None | None | None | None | None | Cooling Season, 7 days/wk | Left/Right at 15ft | 4 | South | None | 200% | 85% | G26002600 | In metro area, not/partially in principal city | None | None | No | Hour9 | 103 | EF 17.6, 100% Usage | Composition Shingles | Stochastic | 1 | 1 | 2018 | 31 | 12 | 15 | None | MI | Owner | 1 | High | Vacant | 1970s | 1960-79 | Electric Standard | Electricity | Yes | Jackson Co Reynolds | 42.26 | -84.46 | F9 B9 L9 R9 | Single, Clear, Metal | 0 | 0 |  | 0 | 0 |  | 0 | 0 |  | 193.72 | 0.20012 |  | 2190.4132 | 2.2627 |  | 0 | 0 |  | 319.7405 | 0.3303 |  | 549.8013 | 0.56796 |  | 0 | 0 | 0 | 0 | 359.8913 | 0 | 0 |  | 0 | 0 | 0 |  | 21.9803 | 0.022706 |  | 0 | 0 |  | 0 | 0 | 0 | 0 | 0 |  | 434.0383 | 0.44837 |  | 0 | 0 | 0 | 0 | 0 | 0 | 0 | 0 | 0 | 0 |  | 0 | 0 | 0 |  | 0 | 0 | 0 | 0 |  | 0 | 0 | 24762.4539 | 0 | 0 | 28832.0388 | 28832.0388 | 29.7841 |  | 4069.5849 | 4069.5849 | 0 | 0 | 24762.4539 | 753.7775 | 0 | 0 | 6814.2456 | 1645.1201 | 0 | 0 | 6814.2456 | 1589.8077 | 0 | 0 | 6814.2456 | 1699.3815 | 0 | 0 | 6814.2456 | 7568.0231 | 8459.3657 | 8404.0533 | 8513.6271
23089 | 0 | 242.131 | TRUE | 1220 | Non-CBSA East North Central | 5A | 5A | Hour4 | 4 | Cold | None | Standard Efficiency | East North Central | East North Central | Midwest | MI, Grand Rapids | Electric, 80% Usage | EnergyStar, 80% Usage | Yes | Gas, 80% Usage | 72F | No | 0F | None | Not Applicable | G2600810 | G2600810, G26001002 | None | None | 20 ft^2 | Fiberglass | None | 2 ft | None | data/cambium/LRMER_MidCase_15_2025start,data/cambium/LRMER_LowRECost_15_2025start,data/cambium/LRMER_95DecarbBy2035_15_2025start,data/cambium/LRMER_LowRECost_25_2025start | kg/MWh,kg/MWh,kg/MWh,kg/MWh | /lib/resources/data/cambium/LRMER_MidCase_15_2025start/RFCMc.csv,/lib/resources/data/cambium/LRMER_LowRECost_15_2025start/RFCMc.csv,/lib/resources/data/cambium/LRMER_95DecarbBy2035_15_2025start/RFCMc.csv,/lib/resources/data/cambium/LRMER_LowRECost_25_2025start/RFCMc.csv | lb/MBtu,lb/MBtu,lb/MBtu,lb/MBtu | 195.9,195.9,195.9,195.9 | 147.3,147.3,147.3,147.3 | 177.8,177.8,177.8,177.8 | LRMER_MidCase_15_2025start,LRMER_LowRECost_15_2025start,LRMER_95DecarbBy2035_15_2025start,LRMER_LowRECost_25_2025start | CO2e,CO2e,CO2e,CO2e | 200.0,200.0,200.0,200.0 | 200-300% | RFCMc | Vented Attic | None | None | None | None | None | Single-Family Detached | Single-Family Detached | Single-Family Detached | 1000-1499 | 0-1499 | Unheated Basement | None | 1 | 1 | <8 | None | Brick | No | Natural Gas | 68F | Yes | 6F | Day and Night -5h | No Exterior Use | Uninsulated | 50% Usage | Room AC, EER 10.7 | 80% Conditioned | Room AC | No | None | No | Fuel Wall/Floor Furnace, 60% AFUE | Non-Ducted Heating | Natural Gas Fuel Wall/Floor Furnace | None | None | None | No | None | None | None | None | 50000-59999 | 40000-59999 | 40000-59999 | 15 ACH50 | R-49 | Uninsulated | Uninsulated | Uninsulated | Unfinished, Uninsulated | None | Brick, 12-in, 3-wythe, Uninsulated | Summer = 0.7, Winter = 0.85 | MISO | 100% LED | 100% Usage | 100% Usage | CR04 | None | None | EF 12, National Average | None | None | None | None | None | None | None | None | Cooling Season, 7 days/wk | Left/Right at 15ft | 4 | East | None | 50% | 85% | G26001002 | In metro area, not/partially in principal city | None | None | No | Hour18 | 103 | EF 17.6, 100% Usage | Composition Shingles | Stochastic | 1 | 1 | 2018 | 31 | 12 | 15 | None | MI | Renter | 1 | Low | Occupied | 1950s | 1940-59 | Natural Gas Standard | Natural Gas | Yes | Grand Rapids Kent C | 42.88 | -85.52 | F18 B18 L18 R18 | Double, Clear, Non-metal, Air | 67.9925 | 0.19004 |  | 519.0289 | 1.4507 |  | 30.1863 | 0.084373 |  | 0 | 0 |  | 1753.4442 | 4.901 |  | 0 | 0 |  | 319.7405 | 0.8937 |  | 0 | 0 |  | 0 | 0 | 0 | 0 | 0 | 26.9625 | 0.075363 |  | 0 | 375.131 | 1.0485 |  | 21.9803 | 0.061437 |  | 1147.6663 | 3.2078 |  | 0 | 0 | 0 | 29.6002 | 0.082735 |  | 434.0383 | 1.2132 |  | 0 | 0 | 0 | 0 | 0 | 0 | 0 | 0 | 24196.5337 | 67.6313 |  | 0 | 4161.3161 | 11.6312 |  | 0 | 0 | 864.8527 | 2.4173 |  | 0 | 0 | 0 | 0 | 0 | 33948.7666 | 33948.7666 | 94.8896 |  | 4726.0641 | 4726.0641 | 0 | 29222.7025 | 0 | 861.9852 | 0 | 6662.2055 | 0 | 1908.8419 | 0 | 6662.2055 | 0 | 1830.9515 | 0 | 6662.2055 | 0 | 1976.5369 | 0 | 6662.2055 | 0 | 7524.1907 | 8571.0474 | 8493.157 | 8638.7424
23114 | 0 | 242.131 | TRUE | 1690 | CBSA Detroit-Warren-Dearborn, MI | 5A | 5A | Hour6 | 3 | Cold | None | Standard Efficiency | East North Central | East North Central | Midwest | MI, Westland | Gas, 120% Usage | EnergyStar, 120% Usage | Yes | Gas, 120% Usage | 68F | No | 0F | None | Not Applicable | G2601630 | G2601630, G26003204 | None | 318 Rated kWh, 120% Usage | 20 ft^2 | Fiberglass | 0% Leakage, Uninsulated | 2 ft | None | data/cambium/LRMER_MidCase_15_2025start,data/cambium/LRMER_LowRECost_15_2025start,data/cambium/LRMER_95DecarbBy2035_15_2025start,data/cambium/LRMER_LowRECost_25_2025start | kg/MWh,kg/MWh,kg/MWh,kg/MWh | /lib/resources/data/cambium/LRMER_MidCase_15_2025start/RFCMc.csv,/lib/resources/data/cambium/LRMER_LowRECost_15_2025start/RFCMc.csv,/lib/resources/data/cambium/LRMER_95DecarbBy2035_15_2025start/RFCMc.csv,/lib/resources/data/cambium/LRMER_LowRECost_25_2025start/RFCMc.csv | lb/MBtu,lb/MBtu,lb/MBtu,lb/MBtu | 195.9,195.9,195.9,195.9 | 147.3,147.3,147.3,147.3 | 177.8,177.8,177.8,177.8 | LRMER_MidCase_15_2025start,LRMER_LowRECost_15_2025start,LRMER_95DecarbBy2035_15_2025start,LRMER_LowRECost_25_2025start | CO2e,CO2e,CO2e,CO2e | 200.0,200.0,200.0,200.0 | 0-100% | RFCMc | Vented Attic | None | None | None | None | None | Single-Family Detached | Single-Family Detached | Single-Family Detached | 1500-1999 | 1500-2499 | Heated Basement | 1 Car | 2 | 2 | <8 | None | Brick | No | Natural Gas | 70F | Yes | 6F | Day and Night +2h | No Exterior Use | Uninsulated | 200% Usage | None | None | None | Yes | None | No | Fuel Furnace, 80% AFUE | Ducted Heating | Natural Gas Fuel Furnace | None | None | None | No | None | None | None | None | <10000 | <20000 | <20000 | 15 ACH50 | R-38 | Uninsulated | Uninsulated | Uninsulated | Unfinished, Uninsulated | None | Brick, 12-in, 3-wythe, Uninsulated | Summer = 0.7, Winter = 0.85 | MISO | 100% Incandescent | 100% Usage | 100% Usage | CR04 | None | None | None | None | None | None | None | Has Pool | None | 1.0 HP Pump | None | Cooling Season, 7 days/wk | Left/Right at 15ft | 2 | Northwest | None | 200% | 85% | G26003204 | In metro area, not/partially in principal city | None | None | No | Hour10 | 103 | EF 17.6, 100% Usage | Composition Shingles | Stochastic | 1 | 1 | 2018 | 31 | 12 | 15 | None | MI | Owner | 1 | High | Occupied | 1950s | 1940-59 | Natural Gas Standard | Natural Gas | Yes | Detroit Metropolita | 42.22 | -83.35 | F12 B12 L12 R12 | Single, Clear, Non-metal | 67.9925 | 0.13719 |  | 42.7884 | 0.086336 |  | 28.1348 | 0.056769 |  | 0 | 0 |  | 0 | 0 |  | 117.2284 | 0.23654 |  | 0 | 0 |  | 820.3059 | 1.6552 |  | 0 | 0 | 0 | 0 | 0 | 184.6348 | 0.37255 |  | 99.9372 | 1938.9582 | 3.9123 |  | 21.9803 | 0.044351 |  | 3821.3537 | 7.7105 |  | 0 | 1992.0041 | 0 | 33.4101 | 0.067413 |  | 434.0383 | 0.87578 |  | 0 | 0 | 0 | 0 | 570.3163 | 0 | 0 | 0 | 32402.5236 | 65.3802 |  | 0 | 6751.4782 | 13.6228 |  | 0 | 0 | 976.2197 | 1.9698 |  | 0 | 0 | 0 | 0 | 0 | 50302.7185 | 50302.7185 | 101.4984 |  | 9602.4736 | 9602.4736 | 0 | 40700.2448 | 0 | 1677.2957 | 0 | 9278.8221 | 0 | 3822.0074 | 0 | 9278.8221 | 0 | 3600.0837 | 0 | 9278.8221 | 0 | 3978.3589 | 0 | 9278.8221 | 0 | 10956.1177 | 13100.8295 | 12878.9058 | 13257.1809
23154 | 0 | 242.131 | TRUE | 885 | Non-CBSA East North Central | 5A | 5A | Hour5 | 2 | Cold | None | Standard Efficiency | East North Central | East North Central | Midwest | In another census Place | Electric, 100% Usage | EnergyStar, 100% Usage | Yes | Electric, 100% Usage | 70F | No | 0F | None | Not Applicable | G2600770 | G2600770, G26002101 | None | None | 20 ft^2 | Fiberglass | 20% Leakage, R-4 | 2 ft | None | data/cambium/LRMER_MidCase_15_2025start,data/cambium/LRMER_LowRECost_15_2025start,data/cambium/LRMER_95DecarbBy2035_15_2025start,data/cambium/LRMER_LowRECost_25_2025start | kg/MWh,kg/MWh,kg/MWh,kg/MWh | /lib/resources/data/cambium/LRMER_MidCase_15_2025start/RFCMc.csv,/lib/resources/data/cambium/LRMER_LowRECost_15_2025start/RFCMc.csv,/lib/resources/data/cambium/LRMER_95DecarbBy2035_15_2025start/RFCMc.csv,/lib/resources/data/cambium/LRMER_LowRECost_25_2025start/RFCMc.csv | lb/MBtu,lb/MBtu,lb/MBtu,lb/MBtu | 195.9,195.9,195.9,195.9 | 147.3,147.3,147.3,147.3 | 177.8,177.8,177.8,177.8 | LRMER_MidCase_15_2025start,LRMER_LowRECost_15_2025start,LRMER_95DecarbBy2035_15_2025start,LRMER_LowRECost_25_2025start | CO2e,CO2e,CO2e,CO2e | 200.0,200.0,200.0,200.0 | 200-300% | RFCMc | Vented Attic | None | None | None | None | None | Single-Family Detached | Single-Family Detached | Single-Family Detached | 750-999 | 0-1499 | Ambient | None | 1 | 1 | <8 | None | Brick | No | Other Fuel | 67F | No | 0F | None | No Exterior Use | Uninsulated | 100% Usage | Room AC, EER 10.7 | 40% Conditioned | Room AC | Yes | None | No | Other | Ducted Heating | None | None | None | None | No | None | None | None | None | 45000-49999 | 40000-59999 | 40000-59999 | 20 ACH50 | R-49 | Uninsulated | None | None | Unfinished, Uninsulated | None | Brick, 12-in, 3-wythe, Uninsulated | Summer = 0.7, Winter = 0.85 | MISO | 100% CFL | 100% Usage | 100% Usage | CR04 | None | EF 10.5 | None | None | None | None | None | None | None | None | None | Cooling Season, 7 days/wk | Left/Right at 15ft | 2 | North | None | 100% | 85% | G26002101 | In metro area, not/partially in principal city | None | None | No | Hour18 | 104 | EF 17.6, 100% Usage | Composition Shingles | Stochastic | 1 | 1 | 2018 | 31 | 12 | 15 | None | MI | Owner | 1 | Medium | Occupied | 1950s | 1940-59 | Propane Standard | Propane | Yes | Kalamazoo Battle Cr | 42.24 | -85.55 | F9 B9 L9 R9 | Single, Clear, Non-metal | 67.9925 | 0.26198 |  | 400.042 | 1.5414 |  | 23.4457 | 0.090339 |  | 0 | 0 |  | 661.7545 | 2.5498 |  | 0 | 0 |  | 0 | 0 |  | 0 | 0 |  | 0 | 0 | 0 | 0 | 0 | 36.0477 | 0.1389 |  | 0 | 399.1628 | 1.538 |  | 16.412 | 0.063237 |  | 1705.3806 | 6.571 |  | 0 | 0 | 0 | 405.6104 | 1.5629 |  | 1160.8545 | 4.4729 |  | 0 | 0 | 0 | 0 | 0 | 0 | 0 | 0 | 0 | 0 |  | 0 | 0 | 0 |  | 0 | 0 | 0 | 0 |  | 0 | 0 | 0 | 4535.2748 | 0 | 9412.2705 | 9412.2705 | 36.2665 |  | 4876.9957 | 4876.9957 | 0 | 0 | 4535.2748 | 878.456 | 0 | 0 | 1248.0694 | 1976.1437 | 0 | 0 | 1248.0694 | 1867.2688 | 0 | 0 | 1248.0694 | 2060.4406 | 0 | 0 | 1248.0694 | 2126.5254 | 3224.213 | 3115.3382 | 3308.51
23226 | 0 | 242.131 | TRUE | 3301 | CBSA Detroit-Warren-Dearborn, MI | 5A | 5A | Hour23 | 4 | Cold | None | Standard Efficiency | East North Central | East North Central | Midwest | Not in a census Place | Electric, 80% Usage | EnergyStar, 80% Usage | Yes | Gas, 80% Usage | 75F | No | 0F | None | Not Applicable | G2601250 | G2601250, G26002904 | None | None | 20 ft^2 | Fiberglass | 0% Leakage, Uninsulated | 2 ft | None | data/cambium/LRMER_MidCase_15_2025start,data/cambium/LRMER_LowRECost_15_2025start,data/cambium/LRMER_95DecarbBy2035_15_2025start,data/cambium/LRMER_LowRECost_25_2025start | kg/MWh,kg/MWh,kg/MWh,kg/MWh | /lib/resources/data/cambium/LRMER_MidCase_15_2025start/RFCMc.csv,/lib/resources/data/cambium/LRMER_LowRECost_15_2025start/RFCMc.csv,/lib/resources/data/cambium/LRMER_95DecarbBy2035_15_2025start/RFCMc.csv,/lib/resources/data/cambium/LRMER_LowRECost_25_2025start/RFCMc.csv | lb/MBtu,lb/MBtu,lb/MBtu,lb/MBtu | 195.9,195.9,195.9,195.9 | 147.3,147.3,147.3,147.3 | 177.8,177.8,177.8,177.8 | LRMER_MidCase_15_2025start,LRMER_LowRECost_15_2025start,LRMER_95DecarbBy2035_15_2025start,LRMER_LowRECost_25_2025start | CO2e,CO2e,CO2e,CO2e | 200.0,200.0,200.0,200.0 | 200-300% | RFCMc | Vented Attic | None | None | None | None | None | Single-Family Detached | Single-Family Detached | Single-Family Detached | 3000-3999 | 2500-3999 | Heated Basement | None | 1 | 1 | <8 | Vinyl, Light | Brick | No | Natural Gas | 70F | Yes | 3F | Day -1h | No Exterior Use | Uninsulated | 50% Usage | AC, SEER 15 | 80% Conditioned | Central AC | Yes | None | No | Fuel Furnace, 80% AFUE | Ducted Heating | Natural Gas Fuel Furnace | None | None | None | No | None | None | None | None | 35000-39999 | 20000-39999 | 20000-39999 | 5 ACH50 | R-7 | Uninsulated | Uninsulated | Uninsulated | Unfinished, Uninsulated | None | Brick, 12-in, 3-wythe, Uninsulated | Summer = 0.7, Winter = 0.85 | MISO | 100% LED | 100% Usage | 100% Usage | CR04 | None | None | None | None | None | None | None | None | None | None | None | Cooling Season, 7 days/wk | Left/Right at 15ft | 2 | Northeast | None | 50% | 85% | G26002904 | In metro area, not/partially in principal city | None | None | No | Hour18 | 103 | EF 17.6, 100% Usage | Metal, Dark | Stochastic | 1 | 1 | 2018 | 31 | 12 | 15 | None | MI | Owner | 1 | Low | Occupied | 1960s | 1960-79 | Natural Gas Standard | Natural Gas | Yes | Oakland Co Intl | 42.67 | -83.42 | F12 B12 L12 R12 | Double, Clear, Non-metal, Air, Exterior Clear Storm | 67.9925 | 0.070238 |  | 320.0336 | 0.3306 |  | 18.7565 | 0.019376 |  | 242.0767 | 0.25007 |  | 1414.9471 | 1.4617 |  | 0 | 0 |  | 0 | 0 |  | 1029.5587 | 1.0636 |  | 0 | 0 | 0 | 0 | 0 | 44.2537 | 0.045715 |  | 0 | 811.5138 | 0.83831 |  | 21.9803 | 0.022706 |  | 1160.8545 | 1.1992 |  | 0 | 0 | 0 | 22.2734 | 0.023009 |  | 434.0383 | 0.44837 |  | 0 | 0 | 0 | 0 | 0 | 0 | 0 | 0 | 40262.1036 | 41.5916 |  | 0 | 2803.5179 | 2.8961 |  | 0 | 0 | 650.9108 | 0.6724 |  | 0 | 0 | 0 | 0 | 0 | 49304.5184 | 49304.5184 | 50.9326 |  | 5588.2792 | 5588.2792 | 0 | 43716.2392 | 0 | 1023.9925 | 0 | 9966.4205 | 0 | 2270.0593 | 0 | 9966.4205 | 0 | 2154.4254 | 0 | 9966.4205 | 0 | 2361.826 | 0 | 9966.4205 | 0 | 10990.4129 | 12236.4797 | 12120.8459 | 12328.2464
23319 | 0 | 242.131 | TRUE | 853 | CBSA Detroit-Warren-Dearborn, MI | 5A | 5A | Hour0 | 1 | Cold | None | Standard Efficiency | East North Central | East North Central | Midwest | MI, Detroit | None | None | None | Electric, 100% Usage | 72F | No | 0F | None | Double-Loaded Interior | G2601630 | G2601630, G26003209 | None | None | 20 ft^2 | Fiberglass | None | 2 ft | None | data/cambium/LRMER_MidCase_15_2025start,data/cambium/LRMER_LowRECost_15_2025start,data/cambium/LRMER_95DecarbBy2035_15_2025start,data/cambium/LRMER_LowRECost_25_2025start | kg/MWh,kg/MWh,kg/MWh,kg/MWh | /lib/resources/data/cambium/LRMER_MidCase_15_2025start/RFCMc.csv,/lib/resources/data/cambium/LRMER_LowRECost_15_2025start/RFCMc.csv,/lib/resources/data/cambium/LRMER_95DecarbBy2035_15_2025start/RFCMc.csv,/lib/resources/data/cambium/LRMER_LowRECost_25_2025start/RFCMc.csv | lb/MBtu,lb/MBtu,lb/MBtu,lb/MBtu | 195.9,195.9,195.9,195.9 | 147.3,147.3,147.3,147.3 | 177.8,177.8,177.8,177.8 | LRMER_MidCase_15_2025start,LRMER_LowRECost_15_2025start,LRMER_95DecarbBy2035_15_2025start,LRMER_LowRECost_25_2025start | CO2e,CO2e,CO2e,CO2e | 200.0,200.0,200.0,200.0 | 0-100% | RFCMc | None | Right | None | Middle | 116 | None | 50 or more Unit | Multifamily with 5+ units, 8+ stories | Multi-Family with 5+ Units | 750-999 | 0-1499 | Slab | None | 21 | 4+ | 8+ | Aluminum, Light | Steel Frame | No | Natural Gas | 68F | Yes | 12F | Night | No Exterior Use | Uninsulated | 100% Usage | Room AC, EER 12.0 | 20% Conditioned | Room AC | No | Heating Only | No | Shared Heating | Non-Ducted Heating | Natural Gas Shared Heating | None | None | Boiler Baseboards Heating Only, Natural Gas | No | None | None | None | None | <10000 | <20000 | <20000 | 20 ACH50 | None | None | None | None | Finished, R-30 | Uninsulated | Wood Stud, Uninsulated | Summer = 0.7, Winter = 0.85 | MISO | 100% LED | 100% Usage | 100% Usage | CR04 | None | None | None | None | None | None | None | None | None | None | None | Cooling Season, 7 days/wk | 4 | 1 | South | None | 100% | 89% | G26003209 | In metro area, principal city | None | None | None | Hour16 | 103 | EF 15.9, 100% Usage | Asphalt Shingles, Medium | Stochastic | 1 | 1 | 2018 | 31 | 12 | 15 | None | MI | Renter | 1 | Medium | Occupied | 1940s | 1940-59 | Natural Gas Standard | Natural Gas | No | Detroit Metropolita | 42.22 | -83.35 | F30 B30 L30 R30 | Double, Clear, Metal, Air | 67.9925 | 0.27181 |  | 0 | 0 |  | 0 | 0 |  | 0 | 0 |  | 243.8351 | 0.97477 |  | 0 | 0 |  | 0 | 0 |  | 122.7968 | 0.4909 |  | 0 | 0 | 0 | 0 | 0 | 23.7388 | 0.094899 |  | 0 | 298.0533 | 1.1915 |  | 16.412 | 0.065609 |  | 1231.1916 | 4.9219 |  | 0 | 0 | 0 | 346.9961 | 1.3872 |  | 480.0504 | 1.9191 |  | 0 | 0 | 0 | 0 | 0 | 0 | 0 | 0 | 11534.6912 | 46.1117 |  | 0 | 2913.4195 | 11.6468 |  | 0 | 0 | 0 | 0 |  | 0 | 0 | 0 | 0 | 0 | 17279.4703 | 17279.4703 | 69.0774 |  | 2831.3596 | 2831.3596 | 0 | 14448.1107 | 0 | 501.4908 | 0 | 3293.888 | 0 | 1134.4495 | 0 | 3293.888 | 0 | 1072.2121 | 0 | 3293.888 | 0 | 1180.7359 | 0 | 3293.888 | 0 | 3795.3788 | 4428.3375 | 4366.1001 | 4474.6239
23351 | 0 | 242.131 | TRUE | 1202 | Non-CBSA East North Central | 5A | 5A | Hour20 | 2 | Cold | None | Standard Efficiency | East North Central | East North Central | Midwest | MI, Kentwood | Electric, 120% Usage | EnergyStar, 120% Usage | Yes | Gas, 120% Usage | 68F | No | 0F | None | Not Applicable | G2600810 | G2600810, G26001003 | None | None | 20 ft^2 | Fiberglass | 0% Leakage, Uninsulated | 2 ft | None | data/cambium/LRMER_MidCase_15_2025start,data/cambium/LRMER_LowRECost_15_2025start,data/cambium/LRMER_95DecarbBy2035_15_2025start,data/cambium/LRMER_LowRECost_25_2025start | kg/MWh,kg/MWh,kg/MWh,kg/MWh | /lib/resources/data/cambium/LRMER_MidCase_15_2025start/RFCMc.csv,/lib/resources/data/cambium/LRMER_LowRECost_15_2025start/RFCMc.csv,/lib/resources/data/cambium/LRMER_95DecarbBy2035_15_2025start/RFCMc.csv,/lib/resources/data/cambium/LRMER_LowRECost_25_2025start/RFCMc.csv | lb/MBtu,lb/MBtu,lb/MBtu,lb/MBtu | 195.9,195.9,195.9,195.9 | 147.3,147.3,147.3,147.3 | 177.8,177.8,177.8,177.8 | LRMER_MidCase_15_2025start,LRMER_LowRECost_15_2025start,LRMER_95DecarbBy2035_15_2025start,LRMER_LowRECost_25_2025start | CO2e,CO2e,CO2e,CO2e | 200.0,200.0,200.0,200.0 | 0-100% | RFCMc | Vented Attic | None | Middle | None | None | 12 | Single-Family Attached | Single-Family Attached | Single-Family Attached | 1000-1499 | 0-1499 | Heated Basement | None | 2 | 2 | <8 | None | Brick | No | Natural Gas | 75F | Yes | 6F | Day and Night +5h | No Exterior Use | Uninsulated | 200% Usage | AC, SEER 13 | 100% Conditioned | Central AC | Yes | None | No | Fuel Furnace, 80% AFUE | Ducted Heating | Natural Gas Fuel Furnace | None | None | None | No | None | None | None | None | <10000 | <20000 | <20000 | 7 ACH50 | R-19 | Uninsulated | Wall R-5, Exterior | R-5, Exterior | Unfinished, Uninsulated | None | Brick, 12-in, 3-wythe, R-11 | Summer = 0.7, Winter = 0.85 | MISO | 100% CFL | 100% Usage | 100% Usage | CR04 | None | None | EF 12, National Average | None | None | None | None | None | None | None | None | Cooling Season, 7 days/wk | 27 | 1 | North | None | 200% | 104% | G26001003 | In metro area, not/partially in principal city | None | None | No | Hour16 | 103 | EF 17.6, 100% Usage | Asphalt Shingles, Medium | Stochastic | 1 | 1 | 2018 | 31 | 12 | 15 | None | MI | Owner | 1 | High | Occupied | 1980s | 1980-99 | Natural Gas Standard | Natural Gas | Yes | Grand Rapids Kent C | 42.88 | -85.52 | F12 B12 L12 R12 | Double, Low-E, Non-metal, Air, M-Gain | 67.9925 | 0.19289 |  | 347.5823 | 0.98607 |  | 20.2219 | 0.057368 |  | 205.4428 | 0.58283 |  | 1241.4491 | 3.5219 |  | 0 | 0 |  | 319.7405 | 0.90708 |  | 162.6544 | 0.46144 |  | 0 | 0 | 0 | 0 | 0 | 40.1507 | 0.11391 |  | 0 | 486.2049 | 1.3793 |  | 16.412 | 0.04656 |  | 3587.483 | 10.1775 |  | 0 | 0 | 0 | 28.4279 | 0.080648 |  | 434.0383 | 1.2313 |  | 0 | 0 | 0 | 0 | 0 | 0 | 0 | 0 | 6403.896 | 18.1675 |  | 0 | 4394.0146 | 12.4655 |  | 0 | 0 | 833.7872 | 2.3654 |  | 0 | 0 | 0 | 0 | 0 | 18589.2049 | 18589.2049 | 52.7364 |  | 6957.8003 | 6957.8003 | 0 | 11631.4046 | 0 | 1251.2391 | 0 | 2651.7318 | 0 | 2826.0837 | 0 | 2651.7318 | 0 | 2665.7828 | 0 | 2651.7318 | 0 | 2926.4138 | 0 | 2651.7318 | 0 | 3902.9709 | 5477.8155 | 5317.5146 | 5578.1456
23375 | 0 | 242.131 | TRUE | 1138 | Non-CBSA East North Central | 6A | 6A | Hour7 | 2 | Cold | None | Standard Efficiency | East North Central | East North Central | Midwest | Not in a census Place | Electric, 100% Usage | EnergyStar, 100% Usage | Yes | Electric, 100% Usage | 75F | Yes | 2F | Day Setup -5h | Double-Loaded Interior | G2601430 | G2601430, G26001300 | None | None | 20 ft^2 | Fiberglass | 30% Leakage, Uninsulated | 2 ft | None | data/cambium/LRMER_MidCase_15_2025start,data/cambium/LRMER_LowRECost_15_2025start,data/cambium/LRMER_95DecarbBy2035_15_2025start,data/cambium/LRMER_LowRECost_25_2025start | kg/MWh,kg/MWh,kg/MWh,kg/MWh | /lib/resources/data/cambium/LRMER_MidCase_15_2025start/RFCMc.csv,/lib/resources/data/cambium/LRMER_LowRECost_15_2025start/RFCMc.csv,/lib/resources/data/cambium/LRMER_95DecarbBy2035_15_2025start/RFCMc.csv,/lib/resources/data/cambium/LRMER_LowRECost_25_2025start/RFCMc.csv | lb/MBtu,lb/MBtu,lb/MBtu,lb/MBtu | 195.9,195.9,195.9,195.9 | 147.3,147.3,147.3,147.3 | 177.8,177.8,177.8,177.8 | LRMER_MidCase_15_2025start,LRMER_LowRECost_15_2025start,LRMER_95DecarbBy2035_15_2025start,LRMER_LowRECost_25_2025start | CO2e,CO2e,CO2e,CO2e | 200.0,200.0,200.0,200.0 | 0-100% | RFCMc | None | Right | None | Top | 16 | None | 10 to 19 Unit | Multifamily with 5+ units, 1-3 stories | Multi-Family with 5+ Units | 1000-1499 | 0-1499 | Vented Crawlspace | None | 2 | 2 | <8 | Vinyl, Light | Brick | No | Natural Gas | 67F | Yes | 6F | Day and Night -4h | No Exterior Use | Uninsulated | 100% Usage | None | None | None | Yes | Heating Only | No | Shared Heating | Ducted Heating | Natural Gas Shared Heating | None | None | Boiler Baseboards Heating Only, Natural Gas | No | None | None | None | None | <10000 | <20000 | <20000 | 6 ACH50 | None | Uninsulated | Uninsulated | Uninsulated | Finished, R-19 | None | Brick, 12-in, 3-wythe, R-11 | Summer = 0.7, Winter = 0.85 | MISO | 100% Incandescent | 100% Usage | 100% Usage | CR04 | None | None | None | None | None | None | None | None | None | None | Typical Efficiency | Cooling Season, 7 days/wk | 27 | 3 | North | None | 100% | 89% | G26001300 | Not/partially in metro area | None | None | None | Hour6 | 103 | EF 15.9, 100% Usage | Asphalt Shingles, Medium | Stochastic | 1 | 1 | 2018 | 31 | 12 | 15 | None | MI | Renter | 1 | Medium | Occupied | 1980s | 1980-99 | Natural Gas Standard | Natural Gas | Yes | Houghton Lake Rosco | 44.37 | -84.69 | F12 B12 L12 R12 | Single, Clear, Metal, Exterior Clear Storm | 40.7369 | 0.12207 |  | 450.1572 | 1.3489 |  | 26.3764 | 0.079036 |  | 0 | 0 |  | 0 | 0 |  | 0 | 0 |  | 0 | 0 |  | 102.5749 | 0.30736 |  | 0 | 0 | 0 | 0 | 0 | 156.793 | 0.46983 |  | 0 | 1465.0623 | 4.39 |  | 16.412 | 0.049178 |  | 1655.2654 | 4.96 |  | 0 | 0 | 0 | 431.9868 | 1.2944 |  | 480.0504 | 1.4385 |  | 345.5308 | 0 | 0 | 0 | 0 | 0 | 0 | 0 | 6461.0448 | 19.3604 |  | 0 | 4881.3917 | 14.627 |  | 0 | 0 | 0 | 0 |  | 0 | 0 | 0 | 0 | 0 | 16513.3825 | 16513.3825 | 49.4821 |  | 5171.239 | 5171.239 | 0 | 11342.1435 | 0 | 918.6266 | 0 | 2585.7809 | 0 | 2076.5318 | 0 | 2585.7809 | 0 | 1953.7262 | 0 | 2585.7809 | 0 | 2175.3505 | 0 | 2585.7809 | 0 | 3504.4075 | 4662.3127 | 4539.5071 | 4761.1314
23387 | 0 | 242.131 | TRUE | 2176 | Non-CBSA East North Central | 5A | 5A | Hour3 | 4 | Cold | None | Standard Efficiency | East North Central | East North Central | Midwest | Not in a census Place | Electric, 120% Usage | EnergyStar, 120% Usage | Yes | Electric, 120% Usage | 72F | No | 0F | None | Not Applicable | G2600490 | G2600490, G26001704 | None | None | 20 ft^2 | Fiberglass | 0% Leakage, Uninsulated | 2 ft | None | data/cambium/LRMER_MidCase_15_2025start,data/cambium/LRMER_LowRECost_15_2025start,data/cambium/LRMER_95DecarbBy2035_15_2025start,data/cambium/LRMER_LowRECost_25_2025start | kg/MWh,kg/MWh,kg/MWh,kg/MWh | /lib/resources/data/cambium/LRMER_MidCase_15_2025start/RFCMc.csv,/lib/resources/data/cambium/LRMER_LowRECost_15_2025start/RFCMc.csv,/lib/resources/data/cambium/LRMER_95DecarbBy2035_15_2025start/RFCMc.csv,/lib/resources/data/cambium/LRMER_LowRECost_25_2025start/RFCMc.csv | lb/MBtu,lb/MBtu,lb/MBtu,lb/MBtu | 195.9,195.9,195.9,195.9 | 147.3,147.3,147.3,147.3 | 177.8,177.8,177.8,177.8 | LRMER_MidCase_15_2025start,LRMER_LowRECost_15_2025start,LRMER_95DecarbBy2035_15_2025start,LRMER_LowRECost_25_2025start | CO2e,CO2e,CO2e,CO2e | 200.0,200.0,200.0,200.0 | 300-400% | RFCMc | Vented Attic | None | None | None | None | None | Single-Family Detached | Single-Family Detached | Single-Family Detached | 2000-2499 | 1500-2499 | Heated Basement | None | 2 | 2 | <8 | None | Brick | No | Natural Gas | 72F | No | 0F | None | No Exterior Use | Uninsulated | 200% Usage | None | None | None | Yes | None | No | Fuel Furnace, 92.5% AFUE | Ducted Heating | Natural Gas Fuel Furnace | None | None | None | No | None | None | None | None | 120000-139999 | 120000-139999 | 100000-149999 | 20 ACH50 | R-19 | Uninsulated | Uninsulated | Uninsulated | Unfinished, Uninsulated | None | Brick, 12-in, 3-wythe, Uninsulated | Summer = 0.7, Winter = 0.85 | MISO | 100% CFL | 100% Usage | 100% Usage | CR04 | None | None | None | None | None | None | None | None | None | None | None | Cooling Season, 7 days/wk | Left/Right at 15ft | 6 | South | None | 200% | 85% | G26001704 | Not/partially in metro area | None | None | No | Hour15 | 103 | EF 19.9, 100% Usage | Composition Shingles | Stochastic | 1 | 1 | 2018 | 31 | 12 | 15 | None | MI | Owner | 1 | High | Occupied | 1960s | 1960-79 | Natural Gas Standard | Natural Gas | Yes | Flint Bishop Intl | 42.97 | -83.75 | F6 B6 L6 R6 | Double, Low-E, Non-metal, Air, M-Gain | 67.9925 | 0.10655 |  | 1077.0362 | 1.6878 |  | 63.0103 | 0.098743 |  | 0 | 0 |  | 0 | 0 |  | 0 | 0 |  | 0 | 0 |  | 1130.082 | 1.7709 |  | 0 | 0 | 0 | 0 | 0 | 52.1667 | 0.08175 |  | 0 | 753.7788 | 1.1812 |  | 21.9803 | 0.034445 |  | 6088.2584 | 9.5409 |  | 0 | 0 | 0 | 803.0147 | 1.2584 |  | 400.042 | 0.6269 |  | 0 | 0 | 0 | 0 | 0 | 0 | 0 | 0 | 51303.2631 | 80.3971 |  | 0 | 16200.6757 | 25.388 |  | 0 | 0 | 0 | 0 |  | 0 | 0 | 0 | 0 | 0 | 77961.3007 | 77961.3007 | 122.1728 |  | 10457.3619 | 10457.3619 | 0 | 67503.9388 | 0 | 1868.567 | 0 | 15389.5173 | 0 | 4233.032 | 0 | 15389.5173 | 0 | 3961.9724 | 0 | 15389.5173 | 0 | 4420.5362 | 0 | 15389.5173 | 0 | 17258.0843 | 19622.5493 | 19351.4897 | 19810.0535
23391 | 0 | 242.131 | TRUE | 885 | CBSA Detroit-Warren-Dearborn, MI | 5A | 5A | Hour17 | 2 | Cold | None | Standard Efficiency | East North Central | East North Central | Midwest | Not in a census Place | Gas, 120% Usage | EnergyStar, 120% Usage | Yes | Electric, 120% Usage | 72F | No | 0F | None | Not Applicable | G2601630 | G2601630, G26003201 | None | None | 20 ft^2 | Fiberglass | 30% Leakage, Uninsulated | 2 ft | None | data/cambium/LRMER_MidCase_15_2025start,data/cambium/LRMER_LowRECost_15_2025start,data/cambium/LRMER_95DecarbBy2035_15_2025start,data/cambium/LRMER_LowRECost_25_2025start | kg/MWh,kg/MWh,kg/MWh,kg/MWh | /lib/resources/data/cambium/LRMER_MidCase_15_2025start/RFCMc.csv,/lib/resources/data/cambium/LRMER_LowRECost_15_2025start/RFCMc.csv,/lib/resources/data/cambium/LRMER_95DecarbBy2035_15_2025start/RFCMc.csv,/lib/resources/data/cambium/LRMER_LowRECost_25_2025start/RFCMc.csv | lb/MBtu,lb/MBtu,lb/MBtu,lb/MBtu | 195.9,195.9,195.9,195.9 | 147.3,147.3,147.3,147.3 | 177.8,177.8,177.8,177.8 | LRMER_MidCase_15_2025start,LRMER_LowRECost_15_2025start,LRMER_95DecarbBy2035_15_2025start,LRMER_LowRECost_25_2025start | CO2e,CO2e,CO2e,CO2e | 200.0,200.0,200.0,200.0 | 400%+ | RFCMc | Vented Attic | None | None | None | None | None | Single-Family Detached | Single-Family Detached | Single-Family Detached | 750-999 | 0-1499 | Vented Crawlspace | None | 1 | 1 | <8 | Vinyl, Light | Brick | No | Natural Gas | 70F | Yes | 6F | Night +4h | No Exterior Use | Uninsulated | 200% Usage | AC, SEER 13 | 100% Conditioned | Central AC | Yes | None | No | Fuel Furnace, 80% AFUE | Ducted Heating | Natural Gas Fuel Furnace | None | None | None | No | None | None | None | None | 60000-69999 | 60000-79999 | 60000-99999 | 15 ACH50 | R-38 | Uninsulated | Uninsulated | Uninsulated | Unfinished, Uninsulated | None | Brick, 12-in, 3-wythe, Uninsulated | Summer = 0.7, Winter = 0.85 | MISO | 100% Incandescent | 100% Usage | 100% Usage | CR04 | None | None | None | None | None | None | None | None | None | None | None | Cooling Season, 7 days/wk | Left/Right at 15ft | 1 | West | None | 200% | 85% | G26003201 | In metro area, not/partially in principal city | None | None | No | Hour11 | 103 | EF 19.9, 100% Usage | Composition Shingles | Stochastic | 1 | 1 | 2018 | 31 | 12 | 15 | None | MI | Renter | 1 | High | Occupied | 1960s | 1960-79 | Natural Gas Standard | Natural Gas | Yes | Detroit Metropolita | 42.22 | -83.35 | F18 B18 L18 R18 | Double, Clear, Metal, Air | 67.9925 | 0.26198 |  | 29.6002 | 0.11405 |  | 19.3427 | 0.074529 |  | 684.614 | 2.6379 |  | 2364.7905 | 9.1118 |  | 0 | 0 |  | 0 | 0 |  | 564.4549 | 2.1749 |  | 0 | 0 | 0 | 0 | 0 | 144.191 | 0.55558 |  | 0 | 1247.8966 | 4.8083 |  | 16.412 | 0.063237 |  | 2906.0927 | 11.1975 |  | 0 | 0 | 0 | 407.3688 | 1.5696 |  | 400.042 | 1.5414 |  | 0 | 0 | 0 | 0 | 393.0083 | 0 | 0 | 0 | 23484.9571 | 90.4901 |  | 0 | 3943.8574 | 15.1961 |  | 0 | 0 | 0 | 0 |  | 0 | 0 | 0 | 0 | 0 | 36675.2068 | 36675.2068 | 141.3135 |  | 8853.0909 | 8853.0909 | 0 | 27821.8228 | 0 | 1601.2332 | 0 | 6342.8348 | 0 | 3561.3338 | 0 | 6342.8348 | 0 | 3403.284 | 0 | 6342.8348 | 0 | 3695.9632 | 0 | 6342.8348 | 0 | 7944.068 | 9904.1685 | 9746.1188 | 10038.7979
23497 | 0 | 242.131 | TRUE | 853 | Non-CBSA East North Central | 5A | 5A | Hour18 | 1 | Cold | None | Standard Efficiency | East North Central | East North Central | Midwest | Not in a census Place | Electric, 100% Usage | EnergyStar, 100% Usage | Yes | Electric, 100% Usage | 72F | No | 0F | None | Double-Loaded Interior | G2600650 | G2600650, G26001801 | None | None | 20 ft^2 | Fiberglass | None | 2 ft | None | data/cambium/LRMER_MidCase_15_2025start,data/cambium/LRMER_LowRECost_15_2025start,data/cambium/LRMER_95DecarbBy2035_15_2025start,data/cambium/LRMER_LowRECost_25_2025start | kg/MWh,kg/MWh,kg/MWh,kg/MWh | /lib/resources/data/cambium/LRMER_MidCase_15_2025start/RFCMc.csv,/lib/resources/data/cambium/LRMER_LowRECost_15_2025start/RFCMc.csv,/lib/resources/data/cambium/LRMER_95DecarbBy2035_15_2025start/RFCMc.csv,/lib/resources/data/cambium/LRMER_LowRECost_25_2025start/RFCMc.csv | lb/MBtu,lb/MBtu,lb/MBtu,lb/MBtu | 195.9,195.9,195.9,195.9 | 147.3,147.3,147.3,147.3 | 177.8,177.8,177.8,177.8 | LRMER_MidCase_15_2025start,LRMER_LowRECost_15_2025start,LRMER_95DecarbBy2035_15_2025start,LRMER_LowRECost_25_2025start | CO2e,CO2e,CO2e,CO2e | 200.0,200.0,200.0,200.0 | 150-200% | RFCMc | None | Left | None | Bottom | 19 | None | 10 to 19 Unit | Multifamily with 5+ units, 1-3 stories | Multi-Family with 5+ Units | 750-999 | 0-1499 | Vented Crawlspace | None | 2 | 2 | <8 | Vinyl, Light | Brick | No | Electricity | 70F | No | 0F | None | No Exterior Use | Uninsulated | 100% Usage | Room AC, EER 9.8 | 100% Conditioned | Room AC | No | None | Yes | Electric Baseboard, 100% Efficiency | Non-Ducted Heating | Electricity Baseboard | None | None | None | No | None | None | None | None | 30000-34999 | 20000-39999 | 20000-39999 | 15 ACH50 | None | Ceiling R-13 | Uninsulated | Uninsulated | Finished, R-38 | None | Brick, 12-in, 3-wythe, R-15 | Summer = 0.7, Winter = 0.85 | MISO | 100% CFL | 100% Usage | 100% Usage | CR04 | None | None | None | None | None | None | None | None | None | None | None | Cooling Season, 7 days/wk | 7 | 2 | West | None | 100% | 89% | G26001801 | In metro area, not/partially in principal city | None | None | None | Hour18 | 103 | EF 17.6, 100% Usage | Asphalt Shingles, Medium | Stochastic | 1 | 1 | 2018 | 31 | 12 | 15 | None | MI | Renter | 1 | Medium | Occupied | 1990s | 1980-99 | Electric Standard | Electricity | No | Mason Jewett Fld | 42.57 | -84.42 | F12 B12 L12 R12 | Single, Clear, Non-metal, Exterior Clear Storm | 67.9925 | 0.27181 |  | 369.8557 | 1.4786 |  | 21.6873 | 0.086698 |  | 0 | 0 |  | 827.9258 | 3.3098 |  | 0 | 0 |  | 0 | 0 |  | 0 | 0 |  | 0 | 6930.5447 | 0 | 0 | 2170.1913 | 35.7547 | 0.14293 |  | 0 | 390.3707 | 1.5606 |  | 16.412 | 0.065609 |  | 1395.0183 | 5.5768 |  | 0 | 0 | 0 | 389.4915 | 1.5571 |  | 434.0383 | 1.7351 |  | 0 | 0 | 0 | 0 | 0 | 0 | 0 | 0 | 0 | 0 |  | 0 | 0 | 0 |  | 0 | 0 | 0 | 0 |  | 0 | 0 | 0 | 0 | 0 | 13049.2825 | 13049.2825 | 52.1665 |  | 13049.2825 | 13049.2825 | 0 | 0 | 0 | 2355.908 | 0 | 0 | 0 | 5312.2475 | 0 | 0 | 0 | 4936.9089 | 0 | 0 | 0 | 5565.8147 | 0 | 0 | 0 | 2355.908 | 5312.2475 | 4936.9089 | 5565.8147
23508 | 0 | 242.131 | TRUE | 2663 | CBSA Detroit-Warren-Dearborn, MI | 5A | 5A | Hour14 | 4 | Cold | None | Standard Efficiency | East North Central | East North Central | Midwest | Not in a census Place | Gas, 100% Usage | EnergyStar, 100% Usage | Yes | Gas, 100% Usage | 72F | No | 0F | None | Not Applicable | G2601250 | G2601250, G26002901 | None | 290 Rated kWh, 100% Usage | 20 ft^2 | Fiberglass | None | 2 ft | None | data/cambium/LRMER_MidCase_15_2025start,data/cambium/LRMER_LowRECost_15_2025start,data/cambium/LRMER_95DecarbBy2035_15_2025start,data/cambium/LRMER_LowRECost_25_2025start | kg/MWh,kg/MWh,kg/MWh,kg/MWh | /lib/resources/data/cambium/LRMER_MidCase_15_2025start/RFCMc.csv,/lib/resources/data/cambium/LRMER_LowRECost_15_2025start/RFCMc.csv,/lib/resources/data/cambium/LRMER_95DecarbBy2035_15_2025start/RFCMc.csv,/lib/resources/data/cambium/LRMER_LowRECost_25_2025start/RFCMc.csv | lb/MBtu,lb/MBtu,lb/MBtu,lb/MBtu | 195.9,195.9,195.9,195.9 | 147.3,147.3,147.3,147.3 | 177.8,177.8,177.8,177.8 | LRMER_MidCase_15_2025start,LRMER_LowRECost_15_2025start,LRMER_95DecarbBy2035_15_2025start,LRMER_LowRECost_25_2025start | CO2e,CO2e,CO2e,CO2e | 200.0,200.0,200.0,200.0 | 400%+ | RFCMc | Vented Attic | None | None | None | None | None | Single-Family Detached | Single-Family Detached | Single-Family Detached | 2500-2999 | 2500-3999 | Unheated Basement | None | 2 | 2 | <8 | None | Brick | No | Natural Gas | 70F | Yes | 3F | Day and Night -5h | No Exterior Use | Uninsulated | 100% Usage | Room AC, EER 10.7 | <10% Conditioned | Room AC | No | None | No | Fuel Boiler, 80% AFUE | Non-Ducted Heating | Natural Gas Fuel Boiler | None | None | None | No | None | None | None | None | 140000-159999 | 140000+ | 150000+ | 25 ACH50 | Uninsulated | Uninsulated | Uninsulated | Uninsulated | Unfinished, Uninsulated | None | Brick, 12-in, 3-wythe, Uninsulated | Summer = 0.7, Winter = 0.85 | MISO | 100% LED | 100% Usage | 100% Usage | CR04 | None | None | EF 12, National Average | None | None | None | None | None | None | None | None | Cooling Season, 7 days/wk | Left/Right at 15ft | 3 | West | None | 100% | 85% | G26002901 | In metro area, not/partially in principal city | None | None | No | Hour12 | 103 | EF 19.9, 100% Usage | Composition Shingles | Stochastic | 1 | 1 | 2018 | 31 | 12 | 15 | None | MI | Owner | 1 | Medium | Occupied | <1940 | <1940 | Natural Gas Standard | Natural Gas | Yes | Oakland Co Intl | 42.67 | -83.42 | F9 B9 L9 R9 | Double, Low-E, Non-metal, Air, M-Gain | 67.9925 | 0.087065 |  | 46.8914 | 0.060045 |  | 30.7725 | 0.039404 |  | 0 | 0 |  | 474.4821 | 0.60758 |  | 125.7275 | 0.161 |  | 319.7405 | 0.40943 |  | 136.8642 | 0.17526 |  | 0 | 0 | 0 | 0 | 0 | 38.9785 | 0.049912 |  | 0 | 677.8734 | 0.86802 |  | 21.9803 | 0.028146 |  | 2411.0957 | 3.0874 |  | 0 | 0 | 0 | 32.2378 | 0.041281 |  | 400.042 | 0.51226 |  | 0 | 0 | 0 | 0 | 622.776 | 0 | 0 | 0 | 89651.6126 | 114.7998 |  | 0 | 5744.193 | 7.3555 |  | 0 | 0 | 947.2057 | 1.2129 |  | 0 | 0 | 0 | 0 | 0 | 101750.4656 | 101750.4656 | 130.2926 |  | 4784.3852 | 4784.3852 | 0 | 96965.7873 | 0 | 856.4908 | 0 | 22106.2138 | 0 | 1930.3435 | 0 | 22106.2138 | 0 | 1822.6489 | 0 | 22106.2138 | 0 | 2008.5873 | 0 | 22106.2138 | 0 | 22962.7046 | 24036.5573 | 23928.8627 | 24114.8011
23539 | 0 | 242.131 | TRUE | 1690 | Non-CBSA East North Central | 5A | 5A | Hour0 | 4 | Cold | None | None | East North Central | East North Central | Midwest | Not in a census Place | Gas, 80% Usage | Standard, 80% Usage | Yes | Gas, 80% Usage | 72F | No | 0F | None | Not Applicable | G2600810 | G2600810, G26001003 | None | 290 Rated kWh, 80% Usage | 20 ft^2 | Fiberglass | 30% Leakage, R-4 | 2 ft | None | data/cambium/LRMER_MidCase_15_2025start,data/cambium/LRMER_LowRECost_15_2025start,data/cambium/LRMER_95DecarbBy2035_15_2025start,data/cambium/LRMER_LowRECost_25_2025start | kg/MWh,kg/MWh,kg/MWh,kg/MWh | /lib/resources/data/cambium/LRMER_MidCase_15_2025start/RFCMc.csv,/lib/resources/data/cambium/LRMER_LowRECost_15_2025start/RFCMc.csv,/lib/resources/data/cambium/LRMER_95DecarbBy2035_15_2025start/RFCMc.csv,/lib/resources/data/cambium/LRMER_LowRECost_25_2025start/RFCMc.csv | lb/MBtu,lb/MBtu,lb/MBtu,lb/MBtu | 195.9,195.9,195.9,195.9 | 147.3,147.3,147.3,147.3 | 177.8,177.8,177.8,177.8 | LRMER_MidCase_15_2025start,LRMER_LowRECost_15_2025start,LRMER_95DecarbBy2035_15_2025start,LRMER_LowRECost_25_2025start | CO2e,CO2e,CO2e,CO2e | 200.0,200.0,200.0,200.0 | 300-400% | RFCMc | Vented Attic | None | None | None | None | None | Single-Family Detached | Single-Family Detached | Single-Family Detached | 1500-1999 | 1500-2499 | Slab | 2 Car | 1 | 1 | <8 | None | Brick | No | Natural Gas | 70F | Yes | 3F | Day and Night -3h | No Exterior Use | Uninsulated | 50% Usage | AC, SEER 10 | 100% Conditioned | Central AC | Yes | None | No | Fuel Furnace, 80% AFUE | Ducted Heating | Natural Gas Fuel Furnace | None | None | None | No | None | None | None | None | 50000-59999 | 40000-59999 | 40000-59999 | 8 ACH50 | R-49 | None | None | None | Unfinished, Uninsulated | 2ft R5 Under, Horizontal | Brick, 12-in, 3-wythe, R-19 | Summer = 0.7, Winter = 0.85 | MISO | 100% LED | 100% Usage | 100% Usage | CR04 | None | None | EF 12, National Average | None | None | None | None | None | None | None | None | Cooling Season, 7 days/wk | Left/Right at 15ft | 2 | North | None | 50% | 85% | G26001003 | In metro area, not/partially in principal city | None | None | No | Hour0 | 103 | EF 19.9, 100% Usage | Composition Shingles | Stochastic | 1 | 1 | 2018 | 31 | 12 | 15 | None | MI | Owner | 1 | Low | Occupied | 1990s | 1980-99 | Natural Gas Standard | Natural Gas | Yes | Grand Rapids Kent C | 42.88 | -85.52 | F6 B6 L6 R6 | Double, Clear, Metal, Air | 0 | 0 |  | 54.5112 | 0.10999 |  | 22.8595 | 0.046125 |  | 256.7303 | 0.51802 |  | 2386.1847 | 4.8147 |  | 72.9747 | 0.14724 |  | 319.7405 | 0.64516 |  | 567.3856 | 1.1448 |  | 0 | 0 | 0 | 0 | 0 | 30.7725 | 0.062091 |  | 16.7051 | 473.6028 | 0.95561 |  | 21.9803 | 0.044351 |  | 955.4117 | 1.9278 |  | 0 | 0 | 0 | 22.2734 | 0.044942 |  | 400.042 | 0.80719 |  | 0 | 0 | 0 | 0 | 724.7648 | 0 | 0 | 0 | 22303.8807 | 45.0037 |  | 0 | 3116.8108 | 6.2889 |  | 0 | 0 | 650.9108 | 1.3134 |  | 0 | 0 | 0 | 0 | 0 | 32396.9553 | 32396.9553 | 65.369 |  | 5600.8812 | 5600.8812 | 0 | 26796.0741 | 0 | 1028.8731 | 0 | 6108.9303 | 0 | 2266.2491 | 0 | 6108.9303 | 0 | 2177.2103 | 0 | 6108.9303 | 0 | 2338.8379 | 0 | 6108.9303 | 0 | 7137.8035 | 8375.1794 | 8286.1406 | 8447.7683
23548 | 0 | 242.131 | TRUE | 333 | Non-CBSA East North Central | 5A | 5A | Hour12 | 1 | Cold | None | None | East North Central | East North Central | Midwest | In another census Place | Electric, 100% Usage | EnergyStar, 100% Usage | Yes | Electric, 100% Usage | 72F | No | 0F | None | Double-Loaded Interior | G2600650 | G2600650, G26001801 | None | 318 Rated kWh, 100% Usage | 20 ft^2 | Fiberglass | None | 2 ft | None | data/cambium/LRMER_MidCase_15_2025start,data/cambium/LRMER_LowRECost_15_2025start,data/cambium/LRMER_95DecarbBy2035_15_2025start,data/cambium/LRMER_LowRECost_25_2025start | kg/MWh,kg/MWh,kg/MWh,kg/MWh | /lib/resources/data/cambium/LRMER_MidCase_15_2025start/RFCMc.csv,/lib/resources/data/cambium/LRMER_LowRECost_15_2025start/RFCMc.csv,/lib/resources/data/cambium/LRMER_95DecarbBy2035_15_2025start/RFCMc.csv,/lib/resources/data/cambium/LRMER_LowRECost_25_2025start/RFCMc.csv | lb/MBtu,lb/MBtu,lb/MBtu,lb/MBtu | 195.9,195.9,195.9,195.9 | 147.3,147.3,147.3,147.3 | 177.8,177.8,177.8,177.8 | LRMER_MidCase_15_2025start,LRMER_LowRECost_15_2025start,LRMER_95DecarbBy2035_15_2025start,LRMER_LowRECost_25_2025start | CO2e,CO2e,CO2e,CO2e | 200.0,200.0,200.0,200.0 | 100-150% | RFCMc | None | Middle | None | Middle | 67 | None | 50 or more Unit | Multifamily with 5+ units, 4-7 stories | Multi-Family with 5+ Units | 0-499 | 0-1499 | Unheated Basement | None | 6 | 4+ | <8 | None | Brick | No | Natural Gas | 70F | No | 0F | None | No Exterior Use | Uninsulated | 100% Usage | Room AC, EER 12.0 | 40% Conditioned | Room AC | No | Heating Only | No | Shared Heating | Non-Ducted Heating | Natural Gas Shared Heating | None | None | Boiler Baseboards Heating Only, Natural Gas | No | None | None | None | None | 10000-14999 | <20000 | <20000 | 40 ACH50 | None | Uninsulated | Uninsulated | Uninsulated | Finished, R-30 | None | Brick, 12-in, 3-wythe, Uninsulated | Summer = 0.7, Winter = 0.85 | MISO | 100% CFL | 100% Usage | 100% Usage | CR04 | None | None | None | None | None | None | None | None | None | None | None | Cooling Season, 7 days/wk | 27 | 1 | South | None | 100% | 89% | G26001801 | In metro area, not/partially in principal city | None | None | None | Hour19 | 103 | EF 17.6, 100% Usage | Asphalt Shingles, Medium | Stochastic | 1 | 1 | 2018 | 31 | 12 | 15 | None | MI | Renter | 1 | Medium | Occupied | <1940 | <1940 | Natural Gas Standard | Natural Gas | No | Mason Jewett Fld | 42.57 | -84.42 | F30 B30 L30 R30 | Double, Clear, Metal, Air | 0 | 0 |  | 289.8473 | 2.9681 |  | 16.9981 | 0.17406 |  | 0 | 0 |  | 203.3913 | 2.0828 |  | 64.7687 | 0.66325 |  | 0 | 0 |  | 124.8483 | 1.2785 |  | 0 | 0 | 0 | 0 | 0 | 29.3071 | 0.30011 |  | 0 | 247.6451 | 2.5359 |  | 16.412 | 0.16806 |  | 1055.3489 | 10.807 |  | 0 | 0 | 0 | 346.9961 | 3.5533 |  | 434.0383 | 4.4447 |  | 0 | 0 | 0 | 0 | 0 | 0 | 0 | 0 | 3505.13 | 35.8934 |  | 0 | 3020.9766 | 30.9355 |  | 0 | 0 | 0 | 0 |  | 0 | 0 | 0 | 0 | 0 | 9355.4147 | 9355.4147 | 95.8017 |  | 2829.3081 | 2829.3081 | 0 | 6526.1066 | 0 | 509.5911 | 0 | 1487.8492 | 0 | 1146.0397 | 0 | 1487.8492 | 0 | 1078.2494 | 0 | 1487.8492 | 0 | 1200.9216 | 0 | 1487.8492 | 0 | 1997.4403 | 2633.8889 | 2566.0986 | 2688.7708
23651 | 0 | 242.131 | TRUE | 2663 | CBSA Detroit-Warren-Dearborn, MI | 5A | 5A | Hour6 | 3 | Cold | None | Standard Efficiency | East North Central | East North Central | Midwest | In another census Place | Gas, 120% Usage | Standard, 120% Usage | Yes | Electric, 120% Usage | 70F | No | 0F | None | Not Applicable | G2601250 | G2601250, G26002902 | None | None | 20 ft^2 | Fiberglass | None | 2 ft | None | data/cambium/LRMER_MidCase_15_2025start,data/cambium/LRMER_LowRECost_15_2025start,data/cambium/LRMER_95DecarbBy2035_15_2025start,data/cambium/LRMER_LowRECost_25_2025start | kg/MWh,kg/MWh,kg/MWh,kg/MWh | /lib/resources/data/cambium/LRMER_MidCase_15_2025start/RFCMc.csv,/lib/resources/data/cambium/LRMER_LowRECost_15_2025start/RFCMc.csv,/lib/resources/data/cambium/LRMER_95DecarbBy2035_15_2025start/RFCMc.csv,/lib/resources/data/cambium/LRMER_LowRECost_25_2025start/RFCMc.csv | lb/MBtu,lb/MBtu,lb/MBtu,lb/MBtu | 195.9,195.9,195.9,195.9 | 147.3,147.3,147.3,147.3 | 177.8,177.8,177.8,177.8 | LRMER_MidCase_15_2025start,LRMER_LowRECost_15_2025start,LRMER_95DecarbBy2035_15_2025start,LRMER_LowRECost_25_2025start | CO2e,CO2e,CO2e,CO2e | 200.0,200.0,200.0,200.0 | 400%+ | RFCMc | Vented Attic | None | None | None | None | None | Single-Family Detached | Single-Family Detached | Single-Family Detached | 2500-2999 | 2500-3999 | Heated Basement | None | 2 | 2 | <8 | None | Brick | No | Electricity | 68F | No | 0F | None | No Exterior Use | Uninsulated | 200% Usage | None | None | None | No | None | Yes | Electric Baseboard, 100% Efficiency | Non-Ducted Heating | Electricity Baseboard | None | None | None | No | None | None | None | None | 200000+ | 140000+ | 150000+ | 5 ACH50 | R-7 | Uninsulated | Uninsulated | Uninsulated | Unfinished, Uninsulated | None | Brick, 12-in, 3-wythe, Uninsulated | Summer = 0.7, Winter = 0.85 | MISO | 100% CFL | 100% Usage | 100% Usage | CR04 | None | None | None | None | None | None | None | None | None | None | None | Cooling Season, 7 days/wk | Left/Right at 15ft | 2 | Northwest | None | 200% | 85% | G26002902 | In metro area, not/partially in principal city | None | None | No | Hour9 | 103 | EF 17.6, 100% Usage | Composition Shingles | Stochastic | 1 | 1 | 2018 | 31 | 12 | 15 | None | MI | Owner | 1 | High | Occupied | <1940 | <1940 | Electric Standard | Electricity | Yes | Oakland Co Intl | 42.67 | -83.42 | F6 B6 L6 R6 | Double, Clear, Metal, Air, Exterior Clear Storm | 67.9925 | 0.087065 |  | 81.7668 | 0.1047 |  | 34.2893 | 0.043908 |  | 0 | 0 |  | 0 | 0 |  | 0 | 0 |  | 0 | 0 |  | 0 | 0 |  | 0 | 30395.573 | 0 | 0 | 4723.7195 | 58.3211 | 0.074681 |  | 0 | 887.4192 | 1.1363 |  | 21.9803 | 0.028146 |  | 4317.523 | 5.5286 |  | 0 | 0 | 0 | 486.498 | 0.62297 |  | 434.0383 | 0.55579 |  | 0 | 0 | 0 | 0 | 1087.0006 | 0 | 0 | 0 | 0 | 0 |  | 0 | 0 | 0 |  | 0 | 0 | 0 | 0 |  | 0 | 0 | 0 | 0 | 0 | 42596.1216 | 42596.1216 | 54.5448 |  | 41509.4141 | 41509.4141 | 0 | 1087.0006 | 0 | 7505.5267 | 0 | 247.8002 | 0 | 16976.6198 | 0 | 247.8002 | 0 | 15636.2099 | 0 | 247.8002 | 0 | 17799.3325 | 0 | 247.8002 | 0 | 7753.327 | 17224.42 | 15884.0101 | 18047.1327
23751 | 0 | 242.131 | TRUE | 1220 | Non-CBSA East North Central | 5A | 5A | Hour1 | 3 | Cold | None | None | East North Central | East North Central | Midwest | In another census Place | Gas, 100% Usage | Standard, 100% Usage | Yes | Gas, 100% Usage | 70F | No | 0F | None | Not Applicable | G2600810 | G2600810, G26001004 | None | 290 Rated kWh, 100% Usage | 20 ft^2 | Fiberglass | None | 2 ft | None | data/cambium/LRMER_MidCase_15_2025start,data/cambium/LRMER_LowRECost_15_2025start,data/cambium/LRMER_95DecarbBy2035_15_2025start,data/cambium/LRMER_LowRECost_25_2025start | kg/MWh,kg/MWh,kg/MWh,kg/MWh | /lib/resources/data/cambium/LRMER_MidCase_15_2025start/RFCMc.csv,/lib/resources/data/cambium/LRMER_LowRECost_15_2025start/RFCMc.csv,/lib/resources/data/cambium/LRMER_95DecarbBy2035_15_2025start/RFCMc.csv,/lib/resources/data/cambium/LRMER_LowRECost_25_2025start/RFCMc.csv | lb/MBtu,lb/MBtu,lb/MBtu,lb/MBtu | 195.9,195.9,195.9,195.9 | 147.3,147.3,147.3,147.3 | 177.8,177.8,177.8,177.8 | LRMER_MidCase_15_2025start,LRMER_LowRECost_15_2025start,LRMER_95DecarbBy2035_15_2025start,LRMER_LowRECost_25_2025start | CO2e,CO2e,CO2e,CO2e | 200.0,200.0,200.0,200.0 | 400%+ | RFCMc | Vented Attic | None | None | None | None | None | Single-Family Detached | Single-Family Detached | Single-Family Detached | 1000-1499 | 0-1499 | Vented Crawlspace | None | 1 | 1 | <8 | Vinyl, Light | Brick | No | Natural Gas | 80F | Yes | 6F | Night +1h | No Exterior Use | Uninsulated | 100% Usage | Room AC, EER 12.0 | 60% Conditioned | Room AC | No | None | No | Fuel Boiler, 80% AFUE | Non-Ducted Heating | Natural Gas Fuel Boiler | None | None | None | No | None | None | None | None | 80000-99999 | 80000-99999 | 60000-99999 | 25 ACH50 | R-49 | Uninsulated | Uninsulated | Uninsulated | Unfinished, Uninsulated | None | Brick, 12-in, 3-wythe, Uninsulated | Summer = 0.7, Winter = 0.85 | MISO | 100% LED | 100% Usage | 100% Usage | CR04 | None | None | None | None | None | None | None | None | None | None | None | Cooling Season, 7 days/wk | Left/Right at 15ft | 1 | South | None | 100% | 85% | G26001004 | In metro area, not/partially in principal city | None | None | No | Hour7 | 103 | EF 17.6, 100% Usage | Composition Shingles | Stochastic | 1 | 1 | 2018 | 31 | 12 | 15 | None | MI | Owner | 1 | Medium | Occupied | 1960s | 1960-79 | Electric Standard | Electricity | Yes | Grand Rapids Kent C | 42.88 | -85.52 | F12 B12 L12 R12 | Double, Clear, Non-metal, Air | 0 | 0 |  | 46.8914 | 0.13107 |  | 19.6358 | 0.054884 |  | 0 | 0 |  | 694.2854 | 1.9406 |  | 56.5627 | 0.1581 |  | 0 | 0 |  | 183.1694 | 0.51197 |  | 0 | 0 | 0 | 0 | 1475.3198 | 26.9625 | 0.075363 |  | 0 | 375.131 | 1.0485 |  | 21.9803 | 0.061437 |  | 1538.33 | 4.2998 |  | 0 | 0 | 0 | 23.1526 | 0.064713 |  | 434.0383 | 1.2132 |  | 0 | 0 | 0 | 0 | 624.2414 | 0 | 0 | 0 | 37870.9367 | 105.8524 |  | 0 | 0 | 0 |  | 0 | 0 | 679.6318 | 1.8996 |  | 0 | 0 | 0 | 0 | 0 | 44070.5622 | 44070.5622 | 123.1808 |  | 4895.4592 | 4895.4592 | 0 | 39175.103 | 0 | 897.6339 | 0 | 8931.0841 | 0 | 2003.0893 | 0 | 8931.0841 | 0 | 1885.29 | 0 | 8931.0841 | 0 | 2094.7767 | 0 | 8931.0841 | 0 | 9828.718 | 10934.1734 | 10816.3741 | 11025.8607
23760 | 0 | 242.131 | TRUE | 1690 | Non-CBSA East North Central | 5A | 5A | Hour8 | 3 | Cold | None | Standard Efficiency | East North Central | East North Central | Midwest | In another census Place | Electric, 120% Usage | EnergyStar, 120% Usage | Yes | None | 78F | No | 0F | None | Not Applicable | G2600810 | G2600810, G26001004 | None | None | 20 ft^2 | Fiberglass | 0% Leakage, Uninsulated | 2 ft | None | data/cambium/LRMER_MidCase_15_2025start,data/cambium/LRMER_LowRECost_15_2025start,data/cambium/LRMER_95DecarbBy2035_15_2025start,data/cambium/LRMER_LowRECost_25_2025start | kg/MWh,kg/MWh,kg/MWh,kg/MWh | /lib/resources/data/cambium/LRMER_MidCase_15_2025start/RFCMc.csv,/lib/resources/data/cambium/LRMER_LowRECost_15_2025start/RFCMc.csv,/lib/resources/data/cambium/LRMER_95DecarbBy2035_15_2025start/RFCMc.csv,/lib/resources/data/cambium/LRMER_LowRECost_25_2025start/RFCMc.csv | lb/MBtu,lb/MBtu,lb/MBtu,lb/MBtu | 195.9,195.9,195.9,195.9 | 147.3,147.3,147.3,147.3 | 177.8,177.8,177.8,177.8 | LRMER_MidCase_15_2025start,LRMER_LowRECost_15_2025start,LRMER_95DecarbBy2035_15_2025start,LRMER_LowRECost_25_2025start | CO2e,CO2e,CO2e,CO2e | 200.0,200.0,200.0,200.0 | 400%+ | RFCMc | Vented Attic | None | None | None | None | None | Single-Family Detached | Single-Family Detached | Single-Family Detached | 1500-1999 | 1500-2499 | Heated Basement | 2 Car | 2 | 2 | <8 | None | Brick | No | Natural Gas | 72F | No | 0F | None | No Exterior Use | Uninsulated | 200% Usage | AC, SEER 13 | 100% Conditioned | Central AC | Yes | None | No | Fuel Furnace, 80% AFUE | Ducted Heating | Natural Gas Fuel Furnace | None | None | None | No | None | None | None | None | 200000+ | 140000+ | 150000+ | 10 ACH50 | R-38 | Uninsulated | Uninsulated | Uninsulated | Unfinished, Uninsulated | None | Brick, 12-in, 3-wythe, R-15 | Summer = 0.7, Winter = 0.85 | MISO | 100% Incandescent | 100% Usage | 100% Usage | CR04 | None | EF 17.6 | EF 12, National Average | None | None | None | None | None | None | None | None | Cooling Season, 7 days/wk | Left/Right at 15ft | 4 | East | None | 200% | 85% | G26001004 | In metro area, not/partially in principal city | None | None | No | Hour16 | 103 | EF 17.6, 100% Usage | Composition Shingles | Stochastic | 1 | 1 | 2018 | 31 | 12 | 15 | None | MI | Owner | 1 | High | Occupied | 1990s | 1980-99 | Natural Gas Standard | Natural Gas | Yes | Grand Rapids Kent C | 42.88 | -85.52 | F15 B15 L15 R15 | Double, Low-E, Non-metal, Air, M-Gain | 67.9925 | 0.13719 |  | 778.6898 | 1.5712 |  | 45.426 | 0.091658 |  | 343.1862 | 0.69246 |  | 1429.8938 | 2.8852 |  | 0 | 0 |  | 319.7405 | 0.64516 |  | 680.218 | 1.3725 |  | 0 | 0 | 0 | 0 | 0 | 184.6348 | 0.37255 |  | 99.9372 | 1938.9582 | 3.9123 |  | 21.9803 | 0.044351 |  | 4830.9835 | 9.7477 |  | 0 | 0 | 0 | 0 | 0 |  | 868.0765 | 1.7516 |  | 0 | 0 | 0 | 0 | 0 | 0 | 0 | 0 | 26751.2342 | 53.9773 |  | 0 | 11390.2071 | 22.9826 |  | 0 | 0 | 0 | 0 |  | 0 | 0 | 0 | 0 | 0 | 49750.5726 | 49750.5726 | 100.3843 |  | 11609.4243 | 11609.4243 | 0 | 38141.1483 | 0 | 2088.2105 | 0 | 8695.4016 | 0 | 4684.5564 | 0 | 8695.4016 | 0 | 4429.6053 | 0 | 8695.4016 | 0 | 4876.7548 | 0 | 8695.4016 | 0 | 10783.612 | 13379.958 | 13125.0068 | 13572.1564
23829 | 0 | 242.131 | TRUE | 2176 | CBSA Detroit-Warren-Dearborn, MI | 5A | 5A | Hour6 | 4 | Cold | None | Standard Efficiency | East North Central | East North Central | Midwest | Not in a census Place | Gas, 100% Usage | Standard, 100% Usage | Yes | Gas, 100% Usage | 72F | No | 0F | None | Not Applicable | G2601250 | G2601250, G26002906 | None | None | 20 ft^2 | Fiberglass | 30% Leakage, R-4 | 2 ft | None | data/cambium/LRMER_MidCase_15_2025start,data/cambium/LRMER_LowRECost_15_2025start,data/cambium/LRMER_95DecarbBy2035_15_2025start,data/cambium/LRMER_LowRECost_25_2025start | kg/MWh,kg/MWh,kg/MWh,kg/MWh | /lib/resources/data/cambium/LRMER_MidCase_15_2025start/RFCMc.csv,/lib/resources/data/cambium/LRMER_LowRECost_15_2025start/RFCMc.csv,/lib/resources/data/cambium/LRMER_95DecarbBy2035_15_2025start/RFCMc.csv,/lib/resources/data/cambium/LRMER_LowRECost_25_2025start/RFCMc.csv | lb/MBtu,lb/MBtu,lb/MBtu,lb/MBtu | 195.9,195.9,195.9,195.9 | 147.3,147.3,147.3,147.3 | 177.8,177.8,177.8,177.8 | LRMER_MidCase_15_2025start,LRMER_LowRECost_15_2025start,LRMER_95DecarbBy2035_15_2025start,LRMER_LowRECost_25_2025start | CO2e,CO2e,CO2e,CO2e | 200.0,200.0,200.0,200.0 | 300-400% | RFCMc | Vented Attic | None | None | None | None | None | Single-Family Detached | Single-Family Detached | Single-Family Detached | 2000-2499 | 1500-2499 | Ambient | None | 2 | 2 | <8 | Vinyl, Light | Brick | No | Natural Gas | 72F | No | 0F | None | No Exterior Use | Uninsulated | 100% Usage | AC, SEER 13 | 100% Conditioned | Central AC | Yes | None | No | Fuel Furnace, 92.5% AFUE | Ducted Heating | Natural Gas Fuel Furnace | None | None | None | No | None | None | None | None | 80000-99999 | 80000-99999 | 60000-99999 | 10 ACH50 | R-49 | Ceiling R-19 | None | None | Unfinished, Uninsulated | None | Brick, 12-in, 3-wythe, R-11 | Summer = 0.7, Winter = 0.85 | MISO | 100% LED | 100% Usage | 100% Usage | CR04 | None | EF 17.6 | None | None | None | None | None | None | None | None | None | Cooling Season, 7 days/wk | Left/Right at 15ft | 4 | North | None | 100% | 85% | G26002906 | In metro area, not/partially in principal city | None | None | No | Hour17 | 103 | EF 17.6, 100% Usage | Composition Shingles | Stochastic | 1 | 1 | 2018 | 31 | 12 | 15 | None | MI | Owner | 1 | Medium | Occupied | 1990s | 1980-99 | Natural Gas Standard | Natural Gas | Yes | Oakland Co Intl | 42.67 | -83.42 | F18 B18 L18 R18 | Double, Low-E, Non-metal, Air, M-Gain | 67.9925 | 0.10655 |  | 110.4878 | 0.17314 |  | 46.3052 | 0.072565 |  | 414.1094 | 0.64895 |  | 2430.7315 | 3.8092 |  | 0 | 0 |  | 0 | 0 |  | 825.2881 | 1.2933 |  | 0 | 0 | 0 | 0 | 0 | 34.8755 | 0.054653 |  | 0 | 575.5916 | 0.90201 |  | 21.9803 | 0.034445 |  | 2539.4608 | 3.9796 |  | 0 | 0 | 0 | 36.927 | 0.057868 |  | 868.0765 | 1.3604 |  | 0 | 0 | 0 | 0 | 1468.8722 | 0 | 0 | 0 | 37238.4894 | 58.3563 |  | 0 | 6910.6158 | 10.8296 |  | 0 | 0 | 1080.26 | 1.6929 |  | 0 | 0 | 0 | 0 | 0 | 54670.0635 | 54670.0635 | 85.6732 |  | 7971.5331 | 7971.5331 | 0 | 46698.2374 | 0 | 1438.99 | 0 | 10646.2538 | 0 | 3210.97 | 0 | 10646.2538 | 0 | 3062.9092 | 0 | 10646.2538 | 0 | 3321.0078 | 0 | 10646.2538 | 0 | 12085.2439 | 13857.2238 | 13709.1631 | 13967.2617
23843 | 0 | 242.131 | TRUE | 1220 | Non-CBSA East North Central | 6A | 6A | Hour8 | 3 | Cold | None | Standard Efficiency, No usage | East North Central | East North Central | Midwest | In another census Place | Gas, 100% Usage | Standard, 100% Usage | Yes | Gas, 100% Usage | 75F | Yes | 2F | Day Setup +4h | Not Applicable | G2601030 | G2601030, G26000100 | None | None | 20 ft^2 | Fiberglass | None | 2 ft | None | data/cambium/LRMER_MidCase_15_2025start,data/cambium/LRMER_LowRECost_15_2025start,data/cambium/LRMER_95DecarbBy2035_15_2025start,data/cambium/LRMER_LowRECost_25_2025start | kg/MWh,kg/MWh,kg/MWh,kg/MWh | /lib/resources/data/cambium/LRMER_MidCase_15_2025start/MROEc.csv,/lib/resources/data/cambium/LRMER_LowRECost_15_2025start/MROEc.csv,/lib/resources/data/cambium/LRMER_95DecarbBy2035_15_2025start/MROEc.csv,/lib/resources/data/cambium/LRMER_LowRECost_25_2025start/MROEc.csv | lb/MBtu,lb/MBtu,lb/MBtu,lb/MBtu | 195.9,195.9,195.9,195.9 | 147.3,147.3,147.3,147.3 | 177.8,177.8,177.8,177.8 | LRMER_MidCase_15_2025start,LRMER_LowRECost_15_2025start,LRMER_95DecarbBy2035_15_2025start,LRMER_LowRECost_25_2025start | CO2e,CO2e,CO2e,CO2e | 200.0,200.0,200.0,200.0 | 400%+ | MROEc | Vented Attic | None | None | None | None | None | Single-Family Detached | Single-Family Detached | Single-Family Detached | 1000-1499 | 0-1499 | Unheated Basement | None | 2 | 2 | <8 | Brick, Medium/Dark | Wood Frame | No | Natural Gas | 55F | No | 0F | None | No Exterior Use | Uninsulated | 100% Usage | None | None | None | No | None | No | Fuel Boiler, 76% AFUE | Non-Ducted Heating | Natural Gas Fuel Boiler | None | None | None | No | None | None | None | None | 70000-79999 | 60000-79999 | 60000-99999 | 20 ACH50 | R-7 | Uninsulated | Uninsulated | Uninsulated | Unfinished, Uninsulated | None | Wood Stud, Uninsulated | Summer = 0.7, Winter = 0.85 | MISO | 100% LED | 100% Usage | 100% Usage | CR04 | None | None | None | None | None | Gas Lighting | None | None | None | None | None | Cooling Season, 7 days/wk | Left/Right at 15ft | 2 | South | None | 100% | 85% | G26000100 | Not/partially in metro area | None | None | No | Hour18 | 74 | EF 17.6, 100% Usage | Slate | Stochastic | 1 | 1 | 2018 | 31 | 12 | 15 | None | MI | Owner | 1 | Medium | Vacant | <1940 | <1940 | Natural Gas Standard | Natural Gas | Yes | Sawyer Intl | 46.35 | -87.38 | F12 B12 L12 R12 | Double, Low-E, Non-metal, Air, M-Gain | 0 | 0 |  | 0 | 0 |  | 0 | 0 |  | 0 | 0 |  | 0 | 0 |  | 0 | 0 |  | 0 | 0 |  | 104.3333 | 0.29162 |  | 0 | 0 | 0 | 0 | 0 | 0 | 0 |  | 0 | 0 | 0 |  | 21.9803 | 0.061437 |  | 0 | 0 |  | 0 | 0 | 0 | 0 | 0 |  | 434.0383 | 1.2132 |  | 0 | 0 | 0 | 0 | 0 | 0 | 0 | 0 | 34746.7991 | 97.1202 |  | 0 | 1805.0247 | 5.0452 |  | 0 | 0 | 0 | 0 |  | 0 | 0 | 0 | 0 | 0 | 37112.1757 | 37112.1757 | 103.7316 |  | 560.3519 | 560.3519 | 0 | 36552.1169 | 0 | 96.0409 | 0 | 8333.0951 | 0 | 163.0832 | 0 | 8333.0951 | 0 | 148.7896 | 0 | 8333.0951 | 0 | 200.2973 | 0 | 8333.0951 | 0 | 8429.136 | 8496.1784 | 8481.8848 | 8533.3924
23846 | 0 | 242.131 | TRUE | 1220 | CBSA Detroit-Warren-Dearborn, MI | 5A | 5A | Hour4 | 3 | Cold | None | None | East North Central | East North Central | Midwest | MI, Detroit | Gas, 80% Usage | EnergyStar, 80% Usage | Yes | Gas, 80% Usage | 70F | Yes | 5F | Night Setback | Not Applicable | G2601630 | G2601630, G26003210 | None | None | 20 ft^2 | Fiberglass | 20% Leakage, R-4 | 2 ft | None | data/cambium/LRMER_MidCase_15_2025start,data/cambium/LRMER_LowRECost_15_2025start,data/cambium/LRMER_95DecarbBy2035_15_2025start,data/cambium/LRMER_LowRECost_25_2025start | kg/MWh,kg/MWh,kg/MWh,kg/MWh | /lib/resources/data/cambium/LRMER_MidCase_15_2025start/RFCMc.csv,/lib/resources/data/cambium/LRMER_LowRECost_15_2025start/RFCMc.csv,/lib/resources/data/cambium/LRMER_95DecarbBy2035_15_2025start/RFCMc.csv,/lib/resources/data/cambium/LRMER_LowRECost_25_2025start/RFCMc.csv | lb/MBtu,lb/MBtu,lb/MBtu,lb/MBtu | 195.9,195.9,195.9,195.9 | 147.3,147.3,147.3,147.3 | 177.8,177.8,177.8,177.8 | LRMER_MidCase_15_2025start,LRMER_LowRECost_15_2025start,LRMER_95DecarbBy2035_15_2025start,LRMER_LowRECost_25_2025start | CO2e,CO2e,CO2e,CO2e | 200.0,200.0,200.0,200.0 | 200-300% | RFCMc | Vented Attic | None | None | None | None | None | Single-Family Detached | Single-Family Detached | Single-Family Detached | 1000-1499 | 0-1499 | Slab | None | 2 | 2 | <8 | Vinyl, Light | Brick | No | Natural Gas | 55F | Yes | 3F | Day and Night +5h | No Exterior Use | Uninsulated | 50% Usage | Room AC, EER 12.0 | 40% Conditioned | Room AC | Yes | None | No | Fuel Furnace, 80% AFUE | Ducted Heating | Natural Gas Fuel Furnace | None | None | None | No | None | None | None | None | 60000-69999 | 60000-79999 | 60000-99999 | 10 ACH50 | R-13 | None | None | None | Unfinished, Uninsulated | Uninsulated | Brick, 12-in, 3-wythe, R-7 | Summer = 0.7, Winter = 0.85 | MISO | 100% CFL | 100% Usage | 100% Usage | CR04 | None | EF 17.6 | None | None | None | None | None | None | None | None | None | Cooling Season, 7 days/wk | Left/Right at 15ft | 4 | Southwest | None | 50% | 85% | G26003210 | In metro area, principal city | None | None | No | Hour7 | 103 | EF 17.6, 100% Usage | Composition Shingles | Stochastic | 1 | 1 | 2018 | 31 | 12 | 15 | None | MI | Owner | 1 | Low | Vacant | 1970s | 1960-79 | Natural Gas Standard | Natural Gas | Yes | Detroit Metropolita | 42.22 | -83.35 | F12 B12 L12 R12 | Single, Clear, Non-metal, Exterior Clear Storm | 0 | 0 |  | 0 | 0 |  | 0 | 0 |  | 0 | 0 |  | 722.7133 | 2.02 |  | 0 | 0 |  | 0 | 0 |  | 232.6984 | 0.65041 |  | 0 | 0 | 0 | 0 | 0 | 0 | 0 |  | 0 | 0 | 0 |  | 21.9803 | 0.061437 |  | 0 | 0 |  | 0 | 0 | 0 | 0 | 0 |  | 868.0765 | 2.4263 |  | 0 | 0 | 0 | 0 | 0 | 0 | 0 | 0 | 9187.485 | 25.6798 |  | 0 | 1708.3113 | 4.7749 |  | 0 | 0 | 0 | 0 |  | 0 | 0 | 0 | 0 | 0 | 12740.9717 | 12740.9717 | 35.6121 |  | 1845.1755 | 1845.1755 | 0 | 10895.7962 | 0 | 347.3098 | 0 | 2483.9947 | 0 | 763.6237 | 0 | 2483.9947 | 0 | 724.9962 | 0 | 2483.9947 | 0 | 790.0513 | 0 | 2483.9947 | 0 | 2831.3045 | 3247.6184 | 3208.9909 | 3274.0461
23949 | 0 | 242.131 | TRUE | 1220 | Non-CBSA East North Central | 6A | 6A | Hour17 | 3 | Cold | None | None | East North Central | East North Central | Midwest | Not in a census Place | Electric, 100% Usage | EnergyStar, 100% Usage | Yes | Electric, 100% Usage | 78F | No | 0F | None | Not Applicable | G2600550 | G2600550, G26000500 | None | None | 20 ft^2 | Fiberglass | 0% Leakage, Uninsulated | 2 ft | None | data/cambium/LRMER_MidCase_15_2025start,data/cambium/LRMER_LowRECost_15_2025start,data/cambium/LRMER_95DecarbBy2035_15_2025start,data/cambium/LRMER_LowRECost_25_2025start | kg/MWh,kg/MWh,kg/MWh,kg/MWh | /lib/resources/data/cambium/LRMER_MidCase_15_2025start/RFCMc.csv,/lib/resources/data/cambium/LRMER_LowRECost_15_2025start/RFCMc.csv,/lib/resources/data/cambium/LRMER_95DecarbBy2035_15_2025start/RFCMc.csv,/lib/resources/data/cambium/LRMER_LowRECost_25_2025start/RFCMc.csv | lb/MBtu,lb/MBtu,lb/MBtu,lb/MBtu | 195.9,195.9,195.9,195.9 | 147.3,147.3,147.3,147.3 | 177.8,177.8,177.8,177.8 | LRMER_MidCase_15_2025start,LRMER_LowRECost_15_2025start,LRMER_95DecarbBy2035_15_2025start,LRMER_LowRECost_25_2025start | CO2e,CO2e,CO2e,CO2e | 200.0,200.0,200.0,200.0 | 200-300% | RFCMc | Vented Attic | None | None | None | None | None | Single-Family Detached | Single-Family Detached | Single-Family Detached | 1000-1499 | 0-1499 | Heated Basement | None | 2 | 2 | <8 | Vinyl, Light | Brick | No | Other Fuel | 68F | No | 0F | None | No Exterior Use | Uninsulated | 100% Usage | None | None | None | Yes | None | No | Other | Ducted Heating | None | None | None | None | No | None | None | None | None | 60000-69999 | 60000-79999 | 60000-99999 | 10 ACH50 | Uninsulated | Uninsulated | Uninsulated | Uninsulated | Unfinished, Uninsulated | None | Brick, 12-in, 3-wythe, Uninsulated | Summer = 0.7, Winter = 0.85 | MISO | 100% Incandescent | 100% Usage | 100% Usage | CR04 | None | None | EF 12, National Average | None | None | None | None | None | None | None | Typical Efficiency | Cooling Season, 7 days/wk | Left/Right at 15ft | 5 | East | None | 100% | 85% | G26000500 | Not/partially in metro area | None | None | No | Hour16 | 103 | EF 15.9, 100% Usage | Composition Shingles | Stochastic | 1 | 1 | 2018 | 31 | 12 | 15 | None | MI | Renter | 1 | Medium | Occupied | <1940 | <1940 | Natural Gas Standard | Natural Gas | Yes | Cherry Capital | 44.74 | -85.58 | F12 B12 L12 R12 | Double, Low-E, Non-metal, Air, M-Gain | 0 | 0 |  | 773.1215 | 2.1609 |  | 45.1329 | 0.12615 |  | 0 | 0 |  | 0 | 0 |  | 0 | 0 |  | 319.7405 | 0.8937 |  | 0 | 0 |  | 0 | 0 | 0 | 0 | 0 | 160.896 | 0.44972 |  | 0 | 1535.3993 | 4.2916 |  | 21.9803 | 0.061437 |  | 2547.9599 | 7.1218 |  | 0 | 0 | 0 | 603.1403 | 1.6858 |  | 480.0504 | 1.3418 |  | 496.1693 | 0 | 0 | 0 | 0 | 0 | 0 | 0 | 0 | 0 |  | 0 | 8163.7877 | 22.8185 |  | 0 | 0 | 0 | 0 |  | 0 | 0 | 0 | 0 | 0 | 15147.6713 | 15147.6713 | 42.339 |  | 6983.8836 | 6983.8836 | 0 | 8163.7877 | 0 | 1246.7072 | 0 | 1861.1557 | 0 | 2814.6763 | 0 | 1861.1557 | 0 | 2644.429 | 0 | 1861.1557 | 0 | 2951.5741 | 0 | 1861.1557 | 0 | 3107.863 | 4675.832 | 4505.5847 | 4812.7298
23964 | 0 | 242.131 | TRUE | 1690 | Non-CBSA East North Central | 6A | 6A | Hour23 | 3 | Cold | None | Standard Efficiency | East North Central | East North Central | Midwest | In another census Place | Electric, 100% Usage | Standard, 100% Usage | Yes | Gas, 100% Usage | 72F | Yes | 2F | Night Setback +5h | Not Applicable | G2601650 | G2601650, G26000400 | None | 318 Rated kWh, 100% Usage | 20 ft^2 | Fiberglass | 10% Leakage, R-4 | 2 ft | None | data/cambium/LRMER_MidCase_15_2025start,data/cambium/LRMER_LowRECost_15_2025start,data/cambium/LRMER_95DecarbBy2035_15_2025start,data/cambium/LRMER_LowRECost_25_2025start | kg/MWh,kg/MWh,kg/MWh,kg/MWh | /lib/resources/data/cambium/LRMER_MidCase_15_2025start/RFCMc.csv,/lib/resources/data/cambium/LRMER_LowRECost_15_2025start/RFCMc.csv,/lib/resources/data/cambium/LRMER_95DecarbBy2035_15_2025start/RFCMc.csv,/lib/resources/data/cambium/LRMER_LowRECost_25_2025start/RFCMc.csv | lb/MBtu,lb/MBtu,lb/MBtu,lb/MBtu | 195.9,195.9,195.9,195.9 | 147.3,147.3,147.3,147.3 | 177.8,177.8,177.8,177.8 | LRMER_MidCase_15_2025start,LRMER_LowRECost_15_2025start,LRMER_95DecarbBy2035_15_2025start,LRMER_LowRECost_25_2025start | CO2e,CO2e,CO2e,CO2e | 200.0,200.0,200.0,200.0 | 100-150% | RFCMc | Vented Attic | None | None | None | None | None | Single-Family Detached | Single-Family Detached | Single-Family Detached | 1500-1999 | 1500-2499 | Slab | None | 2 | 2 | <8 | None | Brick | No | Natural Gas | 67F | Yes | 12F | Night -2h | No Exterior Use | Uninsulated | 100% Usage | AC, SEER 13 | 100% Conditioned | Central AC | Yes | None | No | Fuel Furnace, 80% AFUE | Ducted Heating | Natural Gas Fuel Furnace | None | None | None | No | None | None | None | None | 20000-24999 | 20000-39999 | 20000-39999 | 20 ACH50 | R-38 | None | None | None | Unfinished, Uninsulated | 2ft R10 Under, Horizontal | Brick, 12-in, 3-wythe, R-11 | Summer = 0.7, Winter = 0.85 | MISO | 100% LED | 100% Usage | 100% Usage | CR04 | None | None | None | None | None | None | None | None | None | None | None | Cooling Season, 7 days/wk | Left/Right at 15ft | 2 | Southwest | None | 100% | 85% | G26000400 | Not/partially in metro area | None | None | No | Hour17 | 103 | EF 17.6, 100% Usage | Composition Shingles | Stochastic | 1 | 1 | 2018 | 31 | 12 | 15 | None | MI | Owner | 1 | Medium | Occupied | 1980s | 1980-99 | Propane Premium | Propane | Yes | Wexford Co | 44.28 | -85.42 | F12 B12 L12 R12 | Double, Low-E, Non-metal, Air, M-Gain | 40.7369 | 0.082197 |  | 762.864 | 1.5393 |  | 28.4279 | 0.05736 |  | 133.9335 | 0.27024 |  | 1401.7589 | 2.8284 |  | 97.5927 | 0.19692 |  | 0 | 0 |  | 865.7319 | 1.7468 |  | 0 | 0 | 0 | 0 | 0 | 30.7725 | 0.062091 |  | 0 | 473.6028 | 0.95561 |  | 21.9803 | 0.044351 |  | 1910.5303 | 3.855 |  | 0 | 0 | 0 | 27.8418 | 0.056178 |  | 434.0383 | 0.87578 |  | 0 | 0 | 0 | 0 | 0 | 0 | 0 | 0 | 33410.6881 | 67.4145 |  | 0 | 0 | 0 |  | 0 | 0 | 813.5653 | 1.6416 |  | 0 | 0 | 0 | 4193.5539 | 0 | 44647.6191 | 44647.6191 | 90.0878 |  | 6229.8117 | 6229.8117 | 0 | 34224.2534 | 4193.5539 | 1116.3058 | 0 | 7802.4256 | 1153.9943 | 2500.8071 | 0 | 7802.4256 | 1153.9943 | 2376.379 | 0 | 7802.4256 | 1153.9943 | 2594.9602 | 0 | 7802.4256 | 1153.9943 | 10072.7257 | 11457.2271 | 11332.799 | 11551.3802
23969 | 0 | 242.131 | TRUE | 3301 | Non-CBSA East North Central | 5A | 5A | Hour21 | 3 | Cold | None | Standard Efficiency, No usage | East North Central | East North Central | Midwest | MI, Grand Rapids | Gas, 80% Usage | EnergyStar, 80% Usage | Yes | Gas, 80% Usage | 70F | No | 0F | None | Not Applicable | G2600810 | G2600810, G26001002 | None | None | 20 ft^2 | Fiberglass | 20% Leakage, Uninsulated | 2 ft | None | data/cambium/LRMER_MidCase_15_2025start,data/cambium/LRMER_LowRECost_15_2025start,data/cambium/LRMER_95DecarbBy2035_15_2025start,data/cambium/LRMER_LowRECost_25_2025start | kg/MWh,kg/MWh,kg/MWh,kg/MWh | /lib/resources/data/cambium/LRMER_MidCase_15_2025start/RFCMc.csv,/lib/resources/data/cambium/LRMER_LowRECost_15_2025start/RFCMc.csv,/lib/resources/data/cambium/LRMER_95DecarbBy2035_15_2025start/RFCMc.csv,/lib/resources/data/cambium/LRMER_LowRECost_25_2025start/RFCMc.csv | lb/MBtu,lb/MBtu,lb/MBtu,lb/MBtu | 195.9,195.9,195.9,195.9 | 147.3,147.3,147.3,147.3 | 177.8,177.8,177.8,177.8 | LRMER_MidCase_15_2025start,LRMER_LowRECost_15_2025start,LRMER_95DecarbBy2035_15_2025start,LRMER_LowRECost_25_2025start | CO2e,CO2e,CO2e,CO2e | 200.0,200.0,200.0,200.0 | 400%+ | RFCMc | Vented Attic | None | None | None | None | None | Single-Family Detached | Single-Family Detached | Single-Family Detached | 3000-3999 | 2500-3999 | Vented Crawlspace | None | 1 | 1 | <8 | None | Brick | No | Natural Gas | 55F | Yes | 3F | Night +5h | No Exterior Use | Uninsulated | 50% Usage | AC, SEER 10 | 100% Conditioned | Central AC | Yes | None | No | Fuel Furnace, 80% AFUE | Ducted Heating | Natural Gas Fuel Furnace | None | None | None | No | None | None | None | None | 200000+ | 140000+ | 150000+ | 25 ACH50 | R-7 | Uninsulated | Uninsulated | Uninsulated | Unfinished, Uninsulated | None | Brick, 12-in, 3-wythe, R-7 | Summer = 0.7, Winter = 0.85 | MISO | 100% CFL | 100% Usage | 100% Usage | CR04 | None | None | EF 12, National Average | None | None | None | None | None | None | None | None | Cooling Season, 7 days/wk | Left/Right at 15ft | 2 | East | None | 50% | 85% | G26001002 | In metro area, not/partially in principal city | None | None | No | Hour21 | 103 | EF 17.6, 100% Usage | Composition Shingles | Stochastic | 1 | 1 | 2018 | 31 | 12 | 15 | None | MI | Owner | 1 | Low | Vacant | 1970s | 1960-79 | Natural Gas Standard | Natural Gas | Yes | Grand Rapids Kent C | 42.88 | -85.52 | F18 B18 L18 R18 | Double, Clear, Non-metal, Air, Exterior Clear Storm | 0 | 0 |  | 0 | 0 |  | 0 | 0 |  | 904.4173 | 0.93428 |  | 5798.7042 | 5.9902 |  | 0 | 0 |  | 319.7405 | 0.3303 |  | 1163.4921 | 1.2019 |  | 0 | 0 | 0 | 0 | 0 | 0 | 0 |  | 0 | 0 | 0 |  | 21.9803 | 0.022706 |  | 0 | 0 |  | 0 | 0 | 0 | 0 | 0 |  | 434.0383 | 0.44837 |  | 0 | 0 | 0 | 0 | 0 | 0 | 0 | 0 | 45764.5129 | 47.2757 |  | 0 | 1696.8815 | 1.7529 |  | 0 | 0 | 0 | 0 |  | 0 | 0 | 0 | 0 | 0 | 56103.4741 | 56103.4741 | 57.956 |  | 8642.3728 | 8642.3728 | 0 | 47461.3944 | 0 | 1598.1991 | 0 | 10820.1965 | 0 | 3446.6048 | 0 | 10820.1965 | 0 | 3387.3924 | 0 | 10820.1965 | 0 | 3550.4231 | 0 | 10820.1965 | 0 | 12418.3957 | 14266.8014 | 14207.5889 | 14370.6196
23972 | 0 | 242.131 | TRUE | 2176 | CBSA Detroit-Warren-Dearborn, MI | 5A | 5A | Hour19 | 4 | Cold | None | None | East North Central | East North Central | Midwest | In another census Place | Gas, 120% Usage | Standard, 120% Usage | Yes | Electric, 120% Usage | 72F | No | 0F | None | Not Applicable | G2601250 | G2601250, G26002908 | None | None | 20 ft^2 | Fiberglass | 0% Leakage, Uninsulated | 2 ft | None | data/cambium/LRMER_MidCase_15_2025start,data/cambium/LRMER_LowRECost_15_2025start,data/cambium/LRMER_95DecarbBy2035_15_2025start,data/cambium/LRMER_LowRECost_25_2025start | kg/MWh,kg/MWh,kg/MWh,kg/MWh | /lib/resources/data/cambium/LRMER_MidCase_15_2025start/RFCMc.csv,/lib/resources/data/cambium/LRMER_LowRECost_15_2025start/RFCMc.csv,/lib/resources/data/cambium/LRMER_95DecarbBy2035_15_2025start/RFCMc.csv,/lib/resources/data/cambium/LRMER_LowRECost_25_2025start/RFCMc.csv | lb/MBtu,lb/MBtu,lb/MBtu,lb/MBtu | 195.9,195.9,195.9,195.9 | 147.3,147.3,147.3,147.3 | 177.8,177.8,177.8,177.8 | LRMER_MidCase_15_2025start,LRMER_LowRECost_15_2025start,LRMER_95DecarbBy2035_15_2025start,LRMER_LowRECost_25_2025start | CO2e,CO2e,CO2e,CO2e | 200.0,200.0,200.0,200.0 | 400%+ | RFCMc | Vented Attic | None | None | None | None | None | Single-Family Detached | Single-Family Detached | Single-Family Detached | 2000-2499 | 1500-2499 | Heated Basement | None | 2 | 2 | <8 | None | Brick | No | Natural Gas | 68F | No | 0F | None | No Exterior Use | Uninsulated | 200% Usage | None | None | None | Yes | None | No | Fuel Furnace, 80% AFUE | Ducted Heating | Natural Gas Fuel Furnace | None | None | None | No | None | None | None | None | 60000-69999 | 60000-79999 | 60000-99999 | 25 ACH50 | R-19 | Uninsulated | Uninsulated | Uninsulated | Unfinished, Uninsulated | None | Brick, 12-in, 3-wythe, Uninsulated | Summer = 0.7, Winter = 0.85 | MISO | 100% CFL | 100% Usage | 100% Usage | CR04 | None | EF 17.6 | None | None | None | None | None | None | None | None | None | Cooling Season, 7 days/wk | Left/Right at 15ft | 2 | Northeast | None | 200% | 85% | G26002908 | In metro area, not/partially in principal city | None | None | No | Hour13 | 103 | EF 17.6, 100% Usage | Asphalt Shingles, Medium | Stochastic | 1 | 1 | 2018 | 31 | 12 | 15 | None | MI | Owner | 1 | High | Occupied | <1940 | <1940 | Natural Gas Standard | Natural Gas | Yes | Oakland Co Intl | 42.67 | -83.42 | F12 B12 L12 R12 | Single, Clear, Non-metal | 0 | 0 |  | 81.7668 | 0.12814 |  | 34.2893 | 0.053735 |  | 0 | 0 |  | 0 | 0 |  | 0 | 0 |  | 0 | 0 |  | 1492.0248 | 2.3381 |  | 0 | 0 | 0 | 0 | 0 | 52.1667 | 0.08175 |  | 0 | 753.7788 | 1.1812 |  | 21.9803 | 0.034445 |  | 4069.2918 | 6.377 |  | 0 | 0 | 0 | 486.498 | 0.76239 |  | 868.0765 | 1.3604 |  | 0 | 0 | 0 | 0 | 1087.0006 | 0 | 0 | 0 | 58343.4163 | 91.4297 |  | 0 | 7105.8012 | 11.1355 |  | 0 | 0 | 0 | 0 |  | 0 | 0 | 0 | 0 | 0 | 74395.798 | 74395.798 | 116.5853 |  | 7859.58 | 7859.58 | 0 | 66536.2181 | 0 | 1401.0012 | 0 | 15168.9027 | 0 | 3179.204 | 0 | 15168.9027 | 0 | 2970.6182 | 0 | 15168.9027 | 0 | 3319.3908 | 0 | 15168.9027 | 0 | 16569.9039 | 18348.1067 | 18139.5208 | 18488.2935
23985 | 0 | 242.131 | TRUE | 1220 | CBSA Detroit-Warren-Dearborn, MI | 5A | 5A | Hour5 | 2 | Cold | None | None | East North Central | East North Central | Midwest | MI, Detroit | Gas, 100% Usage | EnergyStar, 100% Usage | Yes | Electric, 100% Usage | 78F | Yes | 2F | Night Setback | Not Applicable | G2601630 | G2601630, G26003211 | None | 290 Rated kWh, 100% Usage | 20 ft^2 | Fiberglass | 30% Leakage, Uninsulated | 2 ft | None | data/cambium/LRMER_MidCase_15_2025start,data/cambium/LRMER_LowRECost_15_2025start,data/cambium/LRMER_95DecarbBy2035_15_2025start,data/cambium/LRMER_LowRECost_25_2025start | kg/MWh,kg/MWh,kg/MWh,kg/MWh | /lib/resources/data/cambium/LRMER_MidCase_15_2025start/RFCMc.csv,/lib/resources/data/cambium/LRMER_LowRECost_15_2025start/RFCMc.csv,/lib/resources/data/cambium/LRMER_95DecarbBy2035_15_2025start/RFCMc.csv,/lib/resources/data/cambium/LRMER_LowRECost_25_2025start/RFCMc.csv | lb/MBtu,lb/MBtu,lb/MBtu,lb/MBtu | 195.9,195.9,195.9,195.9 | 147.3,147.3,147.3,147.3 | 177.8,177.8,177.8,177.8 | LRMER_MidCase_15_2025start,LRMER_LowRECost_15_2025start,LRMER_95DecarbBy2035_15_2025start,LRMER_LowRECost_25_2025start | CO2e,CO2e,CO2e,CO2e | 200.0,200.0,200.0,200.0 | 0-100% | RFCMc | Vented Attic | None | None | None | None | None | Single-Family Detached | Single-Family Detached | Single-Family Detached | 1000-1499 | 0-1499 | Unheated Basement | None | 1 | 1 | <8 | Wood, Medium/Dark | Wood Frame | No | Natural Gas | 55F | No | 0F | None | No Exterior Use | Uninsulated | 100% Usage | AC, SEER 15 | 100% Conditioned | Central AC | Yes | None | No | Fuel Furnace, 92.5% AFUE | Ducted Heating | Natural Gas Fuel Furnace | None | None | None | No | None | None | None | None | <10000 | <20000 | <20000 | 15 ACH50 | R-7 | Uninsulated | Uninsulated | Uninsulated | Unfinished, Uninsulated | None | Wood Stud, Uninsulated | Summer = 0.7, Winter = 0.85 | MISO | 100% Incandescent | 100% Usage | 100% Usage | CR04 | None | None | EF 12, National Average | None | None | None | None | Has Pool | Gas | 1.0 HP Pump | None | Cooling Season, 7 days/wk | Left/Right at 15ft | 2 | East | None | 100% | 85% | G26003211 | In metro area, principal city | None | None | No | Hour16 | 103 | EF 17.6, 100% Usage | Composition Shingles | Stochastic | 1 | 1 | 2018 | 31 | 12 | 15 | None | MI | Owner | 1 | Medium | Vacant | 1940s | 1940-59 | Electric Standard | Electricity | Yes | Detroit Metropolita | 42.22 | -83.35 | F12 B12 L12 R12 | Double, Clear, Non-metal, Air | 0 | 0 |  | 0 | 0 |  | 0 | 0 |  | 310.0692 | 0.86667 |  | 1414.9471 | 3.9549 |  | 0 | 0 |  | 319.7405 | 0.8937 |  | 237.9737 | 0.66516 |  | 0 | 0 | 0 | 0 | 329.705 | 0 | 0 |  | 0 | 0 | 0 |  | 16.412 | 0.045873 |  | 0 | 0 |  | 0 | 1853.3814 | 0 | 0 | 0 |  | 434.0383 | 1.2132 |  | 0 | 0 | 0 | 0 | 0 | 0 | 0 | 0 | 13507.3525 | 37.7542 |  | 0 | 0 | 0 |  | 0 | 5137.2428 | 0 | 0 |  | 0 | 0 | 0 | 0 | 0 | 23560.5695 | 23560.5695 | 65.8537 |  | 4915.9741 | 4915.9741 | 0 | 18644.5953 | 0 | 852.3273 | 0 | 4250.5719 | 0 | 1917.8734 | 0 | 4250.5719 | 0 | 1854.1677 | 0 | 4250.5719 | 0 | 1969.7308 | 0 | 4250.5719 | 0 | 5102.8992 | 6168.4453 | 6104.7396 | 6220.3027
24019 | 0 | 242.131 | TRUE | 1690 | Non-CBSA East North Central | 5A | 5A | Hour21 | 3 | Cold | None | Standard Efficiency | East North Central | East North Central | Midwest | In another census Place | Electric, 80% Usage | EnergyStar, 80% Usage | Yes | Electric, 80% Usage | 72F | No | 0F | None | Not Applicable | G2601550 | G2601550, G26001704 | None | None | 20 ft^2 | Fiberglass | None | 2 ft | None | data/cambium/LRMER_MidCase_15_2025start,data/cambium/LRMER_LowRECost_15_2025start,data/cambium/LRMER_95DecarbBy2035_15_2025start,data/cambium/LRMER_LowRECost_25_2025start | kg/MWh,kg/MWh,kg/MWh,kg/MWh | /lib/resources/data/cambium/LRMER_MidCase_15_2025start/RFCMc.csv,/lib/resources/data/cambium/LRMER_LowRECost_15_2025start/RFCMc.csv,/lib/resources/data/cambium/LRMER_95DecarbBy2035_15_2025start/RFCMc.csv,/lib/resources/data/cambium/LRMER_LowRECost_25_2025start/RFCMc.csv | lb/MBtu,lb/MBtu,lb/MBtu,lb/MBtu | 195.9,195.9,195.9,195.9 | 147.3,147.3,147.3,147.3 | 177.8,177.8,177.8,177.8 | LRMER_MidCase_15_2025start,LRMER_LowRECost_15_2025start,LRMER_95DecarbBy2035_15_2025start,LRMER_LowRECost_25_2025start | CO2e,CO2e,CO2e,CO2e | 200.0,200.0,200.0,200.0 | 150-200% | RFCMc | Vented Attic | None | None | None | None | None | Single-Family Detached | Single-Family Detached | Single-Family Detached | 1500-1999 | 1500-2499 | Heated Basement | None | 1 | 1 | <8 | Vinyl, Light | Brick | No | Electricity | 60F | No | 0F | None | No Exterior Use | Uninsulated | 50% Usage | Room AC, EER 10.7 | 20% Conditioned | Room AC | No | None | Yes | Electric Baseboard, 100% Efficiency | Non-Ducted Heating | Electricity Baseboard | None | None | None | No | None | None | None | None | 20000-24999 | 20000-39999 | 20000-39999 | 5 ACH50 | R-38 | Uninsulated | Uninsulated | Uninsulated | Unfinished, Uninsulated | None | Brick, 12-in, 3-wythe, R-7 | Summer = 0.7, Winter = 0.85 | MISO | 100% CFL | 100% Usage | 100% Usage | CR04 | None | None | EF 12, National Average | None | None | None | None | None | None | None | None | Cooling Season, 7 days/wk | Left/Right at 15ft | 1 | Southeast | None | 50% | 85% | G26001704 | Not/partially in metro area | None | None | No | Hour18 | 103 | EF 17.6, 100% Usage | Asphalt Shingles, Medium | Stochastic | 1 | 1 | 2018 | 31 | 12 | 15 | None | MI | Owner | 1 | Low | Occupied | 1970s | 1960-79 | Electric Standard | Electricity | Yes | Livingston Co | 42.63 | -83.98 | F9 B9 L9 R9 | Double, Clear, Non-metal, Air | 67.9925 | 0.13719 |  | 220.6825 | 0.44528 |  | 12.8951 | 0.026019 |  | 0 | 0 |  | 324.1366 | 0.65403 |  | 0 | 0 |  | 319.7405 | 0.64516 |  | 0 | 0 |  | 0 | 8702.7454 | 0 | 0 | 854.8883 | 46.0122 | 0.092841 |  | 0 | 620.1384 | 1.2513 |  | 21.9803 | 0.044351 |  | 829.0981 | 1.6729 |  | 0 | 0 | 0 | 271.6769 | 0.54818 |  | 434.0383 | 0.87578 |  | 0 | 0 | 0 | 0 | 0 | 0 | 0 | 0 | 0 | 0 |  | 0 | 0 | 0 |  | 0 | 0 | 0 | 0 |  | 0 | 0 | 0 | 0 | 0 | 12726.0251 | 12726.0251 | 25.678 |  | 12726.0251 | 12726.0251 | 0 | 0 | 0 | 2345.5284 | 0 | 0 | 0 | 5240.4207 | 0 | 0 | 0 | 4846.532 | 0 | 0 | 0 | 5503.1917 | 0 | 0 | 0 | 2345.5284 | 5240.4207 | 4846.532 | 5503.1917
24035 | 0 | 242.131 | TRUE | 1690 | CBSA Detroit-Warren-Dearborn, MI | 5A | 5A | Hour14 | 3 | Cold | None | None | East North Central | East North Central | Midwest | In another census Place | Electric, 120% Usage | EnergyStar, 120% Usage | Yes | Gas, 120% Usage | 70F | No | 0F | None | Not Applicable | G2601250 | G2601250, G26002903 | None | 318 Rated kWh, 120% Usage | 20 ft^2 | Fiberglass | 10% Leakage, R-4 | 2 ft | None | data/cambium/LRMER_MidCase_15_2025start,data/cambium/LRMER_LowRECost_15_2025start,data/cambium/LRMER_95DecarbBy2035_15_2025start,data/cambium/LRMER_LowRECost_25_2025start | kg/MWh,kg/MWh,kg/MWh,kg/MWh | /lib/resources/data/cambium/LRMER_MidCase_15_2025start/RFCMc.csv,/lib/resources/data/cambium/LRMER_LowRECost_15_2025start/RFCMc.csv,/lib/resources/data/cambium/LRMER_95DecarbBy2035_15_2025start/RFCMc.csv,/lib/resources/data/cambium/LRMER_LowRECost_25_2025start/RFCMc.csv | lb/MBtu,lb/MBtu,lb/MBtu,lb/MBtu | 195.9,195.9,195.9,195.9 | 147.3,147.3,147.3,147.3 | 177.8,177.8,177.8,177.8 | LRMER_MidCase_15_2025start,LRMER_LowRECost_15_2025start,LRMER_95DecarbBy2035_15_2025start,LRMER_LowRECost_25_2025start | CO2e,CO2e,CO2e,CO2e | 200.0,200.0,200.0,200.0 | 400%+ | RFCMc | Vented Attic | None | None | None | None | None | Single-Family Detached | Single-Family Detached | Single-Family Detached | 1500-1999 | 1500-2499 | Slab | 1 Car | 1 | 1 | <8 | Vinyl, Light | Brick | No | Natural Gas | 65F | Yes | 3F | Day and Night -2h | No Exterior Use | Uninsulated | 200% Usage | Room AC, EER 10.7 | 20% Conditioned | Room AC | Yes | None | No | Fuel Furnace, 80% AFUE | Ducted Heating | Natural Gas Fuel Furnace | None | None | None | No | None | None | None | None | 160000-179999 | 140000+ | 150000+ | 5 ACH50 | R-13 | None | None | None | Unfinished, Uninsulated | Uninsulated | Brick, 12-in, 3-wythe, Uninsulated | Summer = 0.7, Winter = 0.85 | MISO | 100% LED | 100% Usage | 100% Usage | CR04 | None | None | None | None | None | None | None | None | None | None | Typical Efficiency | Cooling Season, 7 days/wk | Left/Right at 15ft | 5 | South | None | 200% | 85% | G26002903 | In metro area, not/partially in principal city | None | None | No | Hour18 | 103 | EF 17.6, 100% Usage | Asphalt Shingles, Medium | Stochastic | 1 | 1 | 2018 | 31 | 12 | 15 | None | MI | Owner | 1 | High | Occupied | 1960s | 1960-79 | Electric Standard | Electricity | Yes | Oakland Co Intl | 42.67 | -83.42 | F12 B12 L12 R12 | Double, Clear, Metal, Air | 0 | 0 |  | 927.863 | 1.8722 |  | 54.2181 | 0.1094 |  | 0 | 0 |  | 514.9259 | 1.039 |  | 250.8688 | 0.50619 |  | 0 | 0 |  | 486.498 | 0.98163 |  | 0 | 0 | 0 | 0 | 10309.9472 | 30.7725 | 0.062091 |  | 16.7051 | 473.6028 | 0.95561 |  | 21.9803 | 0.044351 |  | 5335.6519 | 10.766 |  | 0 | 0 | 0 | 49.8221 | 0.10053 |  | 434.0383 | 0.87578 |  | 520.7873 | 0 | 0 | 0 | 0 | 0 | 0 | 0 | 19024.1224 | 38.386 |  | 0 | 0 | 0 |  | 0 | 0 | 1457.7355 | 2.9413 |  | 0 | 0 | 0 | 0 | 0 | 39909.246 | 39909.246 | 80.5269 |  | 19427.3882 | 19427.3882 | 0 | 20481.5648 | 0 | 3421.4055 | 0 | 4669.3896 | 0 | 7761.9965 | 0 | 4669.3896 | 0 | 7304.2056 | 0 | 4669.3896 | 0 | 8114.5375 | 0 | 4669.3896 | 0 | 8090.7951 | 12431.3861 | 11973.5953 | 12783.9272
24053 | 0 | 242.131 | TRUE | 853 | CBSA Detroit-Warren-Dearborn, MI | 5A | 5A | Hour20 | 2 | Cold | None | None | East North Central | East North Central | Midwest | MI, Taylor | Electric, 80% Usage | Standard, 80% Usage | Yes | Electric, 80% Usage | 78F | Yes | 9F | Night Setup +5h | Double-Loaded Interior | G2601630 | G2601630, G26003205 | None | None | 20 ft^2 | Fiberglass | None | 2 ft | None | data/cambium/LRMER_MidCase_15_2025start,data/cambium/LRMER_LowRECost_15_2025start,data/cambium/LRMER_95DecarbBy2035_15_2025start,data/cambium/LRMER_LowRECost_25_2025start | kg/MWh,kg/MWh,kg/MWh,kg/MWh | /lib/resources/data/cambium/LRMER_MidCase_15_2025start/RFCMc.csv,/lib/resources/data/cambium/LRMER_LowRECost_15_2025start/RFCMc.csv,/lib/resources/data/cambium/LRMER_95DecarbBy2035_15_2025start/RFCMc.csv,/lib/resources/data/cambium/LRMER_LowRECost_25_2025start/RFCMc.csv | lb/MBtu,lb/MBtu,lb/MBtu,lb/MBtu | 195.9,195.9,195.9,195.9 | 147.3,147.3,147.3,147.3 | 177.8,177.8,177.8,177.8 | LRMER_MidCase_15_2025start,LRMER_LowRECost_15_2025start,LRMER_95DecarbBy2035_15_2025start,LRMER_LowRECost_25_2025start | CO2e,CO2e,CO2e,CO2e | 200.0,200.0,200.0,200.0 | 400%+ | RFCMc | None | Not Applicable | None | Top | 3 | None | 3 or 4 Unit | Multifamily with 2-4 Units | Multi-Family with 2 - 4 Units | 750-999 | 0-1499 | Vented Crawlspace | None | 3 | 3 | <8 | Vinyl, Light | Brick | No | Electricity | 70F | Yes | 6F | Day -5h | No Exterior Use | Uninsulated | 50% Usage | Room AC, EER 10.7 | 40% Conditioned | Room AC | No | None | Yes | Electric Baseboard, 100% Efficiency | Non-Ducted Heating | Electricity Baseboard | None | None | None | No | None | None | None | None | 60000-69999 | 60000-79999 | 60000-99999 | 10 ACH50 | None | Uninsulated | Uninsulated | Uninsulated | Finished, R-38 | None | Brick, 12-in, 3-wythe, R-7 | Summer = 0.7, Winter = 0.85 | MISO | 100% Incandescent | 100% Usage | 100% Usage | CR04 | None | None | None | None | None | None | None | None | None | None | Typical Efficiency | Cooling Season, 7 days/wk | 27 | 1 | West | None | 50% | 96% | G26003205 | In metro area, not/partially in principal city | None | None | None | Hour15 | 103 | EF 17.6, 100% Usage | Metal, Dark | Stochastic | 1 | 1 | 2018 | 31 | 12 | 15 | None | MI | Renter | 1 | Low | Occupied | 1970s | 1960-79 | Natural Gas Standard | Natural Gas | Yes | Detroit Metropolita | 42.22 | -83.35 | F18 B18 L18 R18 | Double, Clear, Non-metal, Air | 0 | 0 |  | 441.9512 | 1.7668 |  | 16.412 | 0.065609 |  | 0 | 0 |  | 276.366 | 1.1048 |  | 0 | 0 |  | 0 | 0 |  | 0 | 0 |  | 0 | 6306.5964 | 0 | 0 | 0 | 142.7256 | 0.57057 |  | 0 | 1220.3479 | 4.8785 |  | 16.412 | 0.065609 |  | 664.099 | 2.6548 |  | 0 | 0 | 0 | 277.5383 | 1.1095 |  | 434.0383 | 1.7351 |  | 258.1956 | 0 | 0 | 0 | 0 | 0 | 0 | 0 | 0 | 0 |  | 0 | 2231.4431 | 8.9205 |  | 0 | 0 | 0 | 0 |  | 0 | 0 | 0 | 0 | 0 | 12285.8323 | 12285.8323 | 49.1145 |  | 10054.3892 | 10054.3892 | 0 | 2231.4431 | 0 | 1843.066 | 0 | 508.7429 | 0 | 4129.2695 | 0 | 508.7429 | 0 | 3817.9115 | 0 | 508.7429 | 0 | 4338.9635 | 0 | 508.7429 | 0 | 2351.8089 | 4638.0124 | 4326.6543 | 4847.7063
24080 | 0 | 242.131 | TRUE | 3301 | Non-CBSA East North Central | 6A | 6A | Hour21 | 3 | Cold | None | Standard Efficiency, No usage | East North Central | East North Central | Midwest | In another census Place | Electric, 100% Usage | EnergyStar, 100% Usage | Yes | Electric, 100% Usage | 72F | Yes | 5F | Night Setup -1h | Not Applicable | G2601650 | G2601650, G26000400 | None | None | 20 ft^2 | Fiberglass | 30% Leakage, R-6 | 2 ft | None | data/cambium/LRMER_MidCase_15_2025start,data/cambium/LRMER_LowRECost_15_2025start,data/cambium/LRMER_95DecarbBy2035_15_2025start,data/cambium/LRMER_LowRECost_25_2025start | kg/MWh,kg/MWh,kg/MWh,kg/MWh | /lib/resources/data/cambium/LRMER_MidCase_15_2025start/RFCMc.csv,/lib/resources/data/cambium/LRMER_LowRECost_15_2025start/RFCMc.csv,/lib/resources/data/cambium/LRMER_95DecarbBy2035_15_2025start/RFCMc.csv,/lib/resources/data/cambium/LRMER_LowRECost_25_2025start/RFCMc.csv | lb/MBtu,lb/MBtu,lb/MBtu,lb/MBtu | 195.9,195.9,195.9,195.9 | 147.3,147.3,147.3,147.3 | 177.8,177.8,177.8,177.8 | LRMER_MidCase_15_2025start,LRMER_LowRECost_15_2025start,LRMER_95DecarbBy2035_15_2025start,LRMER_LowRECost_25_2025start | CO2e,CO2e,CO2e,CO2e | 200.0,200.0,200.0,200.0 | 400%+ | RFCMc | Vented Attic | None | None | None | None | None | Single-Family Detached | Single-Family Detached | Single-Family Detached | 3000-3999 | 2500-3999 | Vented Crawlspace | 3 Car | 2 | 2 | <8 | Vinyl, Light | Wood Frame | No | Electricity | 55F | Yes | 3F | Day and Night -4h | No Exterior Use | Uninsulated | 100% Usage | Heat Pump | 100% Conditioned | Heat Pump | Yes | None | No | ASHP, SEER 10, 6.2 HSPF | Ducted Heat Pump | Electricity ASHP | None | None | None | No | None | None | None | None | 180000-199999 | 140000+ | 150000+ | 7 ACH50 | R-38 | Ceiling R-19 | Uninsulated | Uninsulated | Unfinished, Uninsulated | None | Wood Stud, R-15 | Summer = 0.7, Winter = 0.85 | MISO | 100% Incandescent | 100% Usage | 100% Usage | CR04 | None | None | None | None | None | None | None | None | None | None | None | Cooling Season, 7 days/wk | Left/Right at 15ft | 4 | North | None | 100% | 85% | G26000400 | Not/partially in metro area | None | None | No | Hour12 | 103 | EF 17.6, 100% Usage | Asphalt Shingles, Medium | Stochastic | 1 | 1 | 2018 | 31 | 12 | 15 | None | MI | Owner | 1 | Medium | Vacant | 2010s | 2010s | Electric Standard | Electricity | Yes | Wexford Co | 44.28 | -85.42 | F9 B9 L9 R9 | Double, Low-E, Non-metal, Air, M-Gain | 0 | 0 |  | 0 | 0 |  | 0 | 0 |  | 186.1001 | 0.19225 |  | 760.5194 | 0.78563 |  | 0 | 0 |  | 0 | 0 |  | 409.1272 | 0.42264 |  | 11745.7023 | 6054.5552 | 0 | 0 | 367.5111 | 0 | 0 |  | 0 | 0 | 0 |  | 21.9803 | 0.022706 |  | 0 | 0 |  | 0 | 0 | 0 | 0 | 0 |  | 434.0383 | 0.44837 |  | 0 | 0 | 0 | 0 | 0 | 0 | 0 | 0 | 0 | 0 |  | 0 | 0 | 0 |  | 0 | 0 | 0 | 0 |  | 0 | 0 | 0 | 0 | 0 | 19979.5341 | 19979.5341 | 20.6393 |  | 19979.5341 | 19979.5341 | 0 | 0 | 0 | 3640.9778 | 0 | 0 | 0 | 8219.2697 | 0 | 0 | 0 | 7552.982 | 0 | 0 | 0 | 8569.8953 | 0 | 0 | 0 | 3640.9778 | 8219.2697 | 7552.982 | 8569.8953
24087 | 0 | 242.131 | TRUE | 2663 | Non-CBSA East North Central | 5A | 5A | Hour1 | 4 | Cold | None | Standard Efficiency | East North Central | East North Central | Midwest | In another census Place | Electric, 80% Usage | EnergyStar, 80% Usage | Yes | Electric, 80% Usage | 70F | No | 0F | None | Not Applicable | G2600450 | G2600450, G26001900 | None | 318 Rated kWh, 80% Usage | 20 ft^2 | Fiberglass | 10% Leakage, Uninsulated | 2 ft | None | data/cambium/LRMER_MidCase_15_2025start,data/cambium/LRMER_LowRECost_15_2025start,data/cambium/LRMER_95DecarbBy2035_15_2025start,data/cambium/LRMER_LowRECost_25_2025start | kg/MWh,kg/MWh,kg/MWh,kg/MWh | /lib/resources/data/cambium/LRMER_MidCase_15_2025start/RFCMc.csv,/lib/resources/data/cambium/LRMER_LowRECost_15_2025start/RFCMc.csv,/lib/resources/data/cambium/LRMER_95DecarbBy2035_15_2025start/RFCMc.csv,/lib/resources/data/cambium/LRMER_LowRECost_25_2025start/RFCMc.csv | lb/MBtu,lb/MBtu,lb/MBtu,lb/MBtu | 195.9,195.9,195.9,195.9 | 147.3,147.3,147.3,147.3 | 177.8,177.8,177.8,177.8 | LRMER_MidCase_15_2025start,LRMER_LowRECost_15_2025start,LRMER_95DecarbBy2035_15_2025start,LRMER_LowRECost_25_2025start | CO2e,CO2e,CO2e,CO2e | 200.0,200.0,200.0,200.0 | 400%+ | RFCMc | Vented Attic | None | None | None | None | None | Single-Family Detached | Single-Family Detached | Single-Family Detached | 2500-2999 | 2500-3999 | Vented Crawlspace | 3 Car | 2 | 2 | <8 | None | Brick | No | Natural Gas | 70F | Yes | 12F | Night -2h | No Exterior Use | Uninsulated | 50% Usage | AC, SEER 10 | 60% Conditioned | Central AC | Yes | None | No | Fuel Furnace, 92.5% AFUE | Ducted Heating | Natural Gas Fuel Furnace | None | None | None | No | None | None | None | None | 120000-139999 | 120000-139999 | 100000-149999 | 4 ACH50 | R-19 | Ceiling R-13 | Uninsulated | Uninsulated | Unfinished, Uninsulated | None | Brick, 12-in, 3-wythe, R-15 | Summer = 0.7, Winter = 0.85 | MISO | 100% Incandescent | 100% Usage | 100% Usage | CR04 | None | None | EF 12, National Average | None | None | None | None | Has Pool | None | 1.0 HP Pump | Typical Efficiency | Cooling Season, 7 days/wk | Left/Right at 15ft | 4 | South | None | 50% | 85% | G26001900 | In metro area, not/partially in principal city | None | None | No | Hour18 | 103 | EF 17.6, 100% Usage | Composition Shingles | Stochastic | 1 | 1 | 2018 | 31 | 12 | 15 | None | MI | Owner | 1 | Low | Occupied | 1990s | 1980-99 | Natural Gas Standard | Natural Gas | Yes | Lansing Capital Cit | 42.78 | -84.58 | F12 B12 L12 R12 | Double, Clear, Non-metal, Air | 67.9925 | 0.087065 |  | 519.0289 | 0.66462 |  | 30.1863 | 0.038654 |  | 105.5056 | 0.1351 |  | 1994.9348 | 2.5545 |  | 137.4503 | 0.17601 |  | 319.7405 | 0.40943 |  | 560.0588 | 0.71716 |  | 0 | 0 | 0 | 0 | 0 | 233.2846 | 0.29872 |  | 99.9372 | 2774.2107 | 3.5524 |  | 21.9803 | 0.028146 |  | 1331.7149 | 1.7053 |  | 0 | 2917.2294 | 0 | 429.9353 | 0.55054 |  | 434.0383 | 0.55579 |  | 514.9259 | 0 | 0 | 0 | 0 | 0 | 0 | 0 | 25337.7524 | 32.4453 |  | 0 | 4324.5567 | 5.5376 |  | 0 | 0 | 0 | 0 |  | 0 | 0 | 0 | 0 | 0 | 42154.4635 | 42154.4635 | 53.9792 |  | 12492.1544 | 12492.1544 | 0 | 29662.3091 | 0 | 2179.5576 | 0 | 6762.3769 | 0 | 4931.3211 | 0 | 6762.3769 | 0 | 4700.5061 | 0 | 6762.3769 | 0 | 5122.7747 | 0 | 6762.3769 | 0 | 8941.9345 | 11693.6979 | 11462.8829 | 11885.1516
24095 | 0 | 242.131 | TRUE | 2176 | CBSA Detroit-Warren-Dearborn, MI | 5A | 5A | Hour21 | 4 | Cold | None | None | East North Central | East North Central | Midwest | MI, Dearborn Heights | Gas, 100% Usage | Standard, 100% Usage | Yes | Electric, 100% Usage | 70F | Yes | 2F | Day Setup and Night Setback -2h | Not Applicable | G2601630 | G2601630, G26003203 | None | 318 Rated kWh, 100% Usage | 20 ft^2 | Fiberglass | None | 2 ft | None | data/cambium/LRMER_MidCase_15_2025start,data/cambium/LRMER_LowRECost_15_2025start,data/cambium/LRMER_95DecarbBy2035_15_2025start,data/cambium/LRMER_LowRECost_25_2025start | kg/MWh,kg/MWh,kg/MWh,kg/MWh | /lib/resources/data/cambium/LRMER_MidCase_15_2025start/RFCMc.csv,/lib/resources/data/cambium/LRMER_LowRECost_15_2025start/RFCMc.csv,/lib/resources/data/cambium/LRMER_95DecarbBy2035_15_2025start/RFCMc.csv,/lib/resources/data/cambium/LRMER_LowRECost_25_2025start/RFCMc.csv | lb/MBtu,lb/MBtu,lb/MBtu,lb/MBtu | 195.9,195.9,195.9,195.9 | 147.3,147.3,147.3,147.3 | 177.8,177.8,177.8,177.8 | LRMER_MidCase_15_2025start,LRMER_LowRECost_15_2025start,LRMER_95DecarbBy2035_15_2025start,LRMER_LowRECost_25_2025start | CO2e,CO2e,CO2e,CO2e | 200.0,200.0,200.0,200.0 | 300-400% | RFCMc | Vented Attic | None | None | None | None | None | Single-Family Detached | Single-Family Detached | Single-Family Detached | 2000-2499 | 1500-2499 | Slab | None | 1 | 1 | <8 | Wood, Medium/Dark | Wood Frame | No | Natural Gas | 70F | Yes | 6F | Night | No Exterior Use | Uninsulated | 100% Usage | Room AC, EER 9.8 | 40% Conditioned | Room AC | No | None | No | Fuel Wall/Floor Furnace, 60% AFUE | Non-Ducted Heating | Natural Gas Fuel Wall/Floor Furnace | None | None | None | No | None | None | None | None | 80000-99999 | 80000-99999 | 60000-99999 | 50 ACH50 | R-38 | None | None | None | Unfinished, Uninsulated | Uninsulated | Wood Stud, Uninsulated | Summer = 0.7, Winter = 0.85 | MISO | 100% CFL | 100% Usage | 100% Usage | CR04 | None | None | None | None | None | None | None | None | None | None | Typical Efficiency | Cooling Season, 7 days/wk | Left/Right at 15ft | 4 | Northwest | None | 100% | 85% | G26003203 | In metro area, not/partially in principal city | None | None | No | Hour19 | 103 | EF 19.9, 100% Usage | Asphalt Shingles, Medium | Stochastic | 1 | 1 | 2018 | 31 | 12 | 15 | None | MI | Owner | 1 | Medium | Occupied | 1940s | 1940-59 | Natural Gas Standard | Natural Gas | Yes | Detroit Metropolita | 42.22 | -83.35 | F18 B18 L18 R18 | Double, Low-E, Non-metal, Air, M-Gain | 0 | 0 |  | 110.4878 | 0.17314 |  | 46.3052 | 0.072565 |  | 0 | 0 |  | 2129.4544 | 3.3371 |  | 171.7396 | 0.26913 |  | 0 | 0 |  | 0 | 0 |  | 0 | 0 | 0 | 0 | 0 | 52.1667 | 0.08175 |  | 0 | 753.7788 | 1.1812 |  | 21.9803 | 0.034445 |  | 2539.4608 | 3.9796 |  | 0 | 0 | 0 | 537.1993 | 0.84184 |  | 400.042 | 0.6269 |  | 489.7218 | 0 | 0 | 0 | 1468.8722 | 0 | 0 | 0 | 77568.5855 | 121.5574 |  | 0 | 7005.8639 | 10.9789 |  | 0 | 0 | 0 | 0 |  | 0 | 0 | 0 | 0 | 0 | 93295.6583 | 93295.6583 | 146.2032 |  | 7252.0436 | 7252.0436 | 0 | 86043.6147 | 0 | 1315.9985 | 0 | 19616.1586 | 0 | 2923.8764 | 0 | 19616.1586 | 0 | 2790.371 | 0 | 19616.1586 | 0 | 3045.2073 | 0 | 19616.1586 | 0 | 20932.1571 | 22540.035 | 22406.5296 | 22661.3659
24110 | 0 | 242.131 | TRUE | 885 | Non-CBSA East North Central | 5A | 5A | Hour21 | 2 | Cold | None | Standard Efficiency | East North Central | East North Central | Midwest | Not in a census Place | Electric, 100% Usage | Standard, 100% Usage | Yes | Gas, 100% Usage | 72F | No | 0F | None | Not Applicable | G2600590 | G2600590, G26002500 | None | None | 20 ft^2 | Fiberglass | 0% Leakage, Uninsulated | 2 ft | None | data/cambium/LRMER_MidCase_15_2025start,data/cambium/LRMER_LowRECost_15_2025start,data/cambium/LRMER_95DecarbBy2035_15_2025start,data/cambium/LRMER_LowRECost_25_2025start | kg/MWh,kg/MWh,kg/MWh,kg/MWh | /lib/resources/data/cambium/LRMER_MidCase_15_2025start/RFCMc.csv,/lib/resources/data/cambium/LRMER_LowRECost_15_2025start/RFCMc.csv,/lib/resources/data/cambium/LRMER_95DecarbBy2035_15_2025start/RFCMc.csv,/lib/resources/data/cambium/LRMER_LowRECost_25_2025start/RFCMc.csv | lb/MBtu,lb/MBtu,lb/MBtu,lb/MBtu | 195.9,195.9,195.9,195.9 | 147.3,147.3,147.3,147.3 | 177.8,177.8,177.8,177.8 | LRMER_MidCase_15_2025start,LRMER_LowRECost_15_2025start,LRMER_95DecarbBy2035_15_2025start,LRMER_LowRECost_25_2025start | CO2e,CO2e,CO2e,CO2e | 200.0,200.0,200.0,200.0 | 100-150% | RFCMc | Finished Attic or Cathedral Ceilings | None | None | None | None | None | Single-Family Detached | Single-Family Detached | Single-Family Detached | 750-999 | 0-1499 | Heated Basement | None | 2 | 2 | <8 | None | Brick | No | Natural Gas | 68F | Yes | 3F | Night | No Exterior Use | Uninsulated | 100% Usage | AC, SEER 8 | 100% Conditioned | Central AC | Yes | None | No | Fuel Furnace, 80% AFUE | Ducted Heating | Natural Gas Fuel Furnace | None | None | None | No | None | None | None | None | 10000-14999 | <20000 | <20000 | 40 ACH50 | None | Uninsulated | Uninsulated | Uninsulated | Finished, R-30 | None | Brick, 12-in, 3-wythe, Uninsulated | Summer = 0.7, Winter = 0.85 | MISO | 100% Incandescent | 100% Usage | 100% Usage | CR04 | None | None | None | None | None | None | None | None | None | None | None | Cooling Season, 7 days/wk | Left/Right at 15ft | 1 | South | None | 100% | 85% | G26002500 | Not/partially in metro area | None | None | No | Hour17 | 103 | EF 19.9, 100% Usage | Wood Shingles | Stochastic | 1 | 1 | 2018 | 31 | 12 | 15 | None | MI | Owner | 1 | Medium | Occupied | 1950s | 1940-59 | Natural Gas Standard | Natural Gas | Yes | Hillsdale Municipal | 41.92 | -84.58 | F12 B12 L12 R12 | Double, Low-E, Non-metal, Air, M-Gain | 67.9925 | 0.26198 |  | 530.7517 | 2.045 |  | 19.6358 | 0.075659 |  | 79.7153 | 0.30715 |  | 1984.0911 | 7.6449 |  | 0 | 0 |  | 0 | 0 |  | 711.2835 | 2.7407 |  | 0 | 0 | 0 | 0 | 0 | 144.191 | 0.55558 |  | 0 | 1247.8966 | 4.8083 |  | 16.412 | 0.063237 |  | 1453.0464 | 5.5987 |  | 0 | 0 | 0 | 23.1526 | 0.08921 |  | 400.042 | 1.5414 |  | 0 | 0 | 0 | 0 | 0 | 0 | 0 | 0 | 27600.5542 | 106.3479 |  | 0 | 2952.398 | 11.3759 |  | 0 | 0 | 679.6318 | 2.6187 |  | 0 | 0 | 0 | 0 | 0 | 37911.0875 | 37911.0875 | 146.0755 |  | 6678.2105 | 6678.2105 | 0 | 31232.877 | 0 | 1219.6555 | 0 | 7120.4304 | 0 | 2709.842 | 0 | 7120.4304 | 0 | 2569.6289 | 0 | 7120.4304 | 0 | 2829.8802 | 0 | 7120.4304 | 0 | 8340.0859 | 9830.2724 | 9690.0593 | 9950.3107
24162 | 0 | 242.131 | TRUE | 2152 | CBSA Detroit-Warren-Dearborn, MI | 5A | 5A | Hour19 | 3 | Cold | None | None | East North Central | East North Central | Midwest | MI, Sterling Heights | Electric, 120% Usage | Standard, 120% Usage | Yes | Electric, 120% Usage | 76F | Yes | 5F | Night Setup -1h | Not Applicable | G2600990 | G2600990, G26003003 | None | None | 20 ft^2 | Fiberglass | 0% Leakage, Uninsulated | 2 ft | None | data/cambium/LRMER_MidCase_15_2025start,data/cambium/LRMER_LowRECost_15_2025start,data/cambium/LRMER_95DecarbBy2035_15_2025start,data/cambium/LRMER_LowRECost_25_2025start | kg/MWh,kg/MWh,kg/MWh,kg/MWh | /lib/resources/data/cambium/LRMER_MidCase_15_2025start/RFCMc.csv,/lib/resources/data/cambium/LRMER_LowRECost_15_2025start/RFCMc.csv,/lib/resources/data/cambium/LRMER_95DecarbBy2035_15_2025start/RFCMc.csv,/lib/resources/data/cambium/LRMER_LowRECost_25_2025start/RFCMc.csv | lb/MBtu,lb/MBtu,lb/MBtu,lb/MBtu | 195.9,195.9,195.9,195.9 | 147.3,147.3,147.3,147.3 | 177.8,177.8,177.8,177.8 | LRMER_MidCase_15_2025start,LRMER_LowRECost_15_2025start,LRMER_95DecarbBy2035_15_2025start,LRMER_LowRECost_25_2025start | CO2e,CO2e,CO2e,CO2e | 200.0,200.0,200.0,200.0 | 200-300% | RFCMc | Vented Attic | None | Left | None | None | 7 | Single-Family Attached | Single-Family Attached | Single-Family Attached | 2000-2499 | 1500-2499 | Heated Basement | None | 2 | 2 | <8 | Brick, Medium/Dark | Wood Frame | No | Natural Gas | 75F | No | 0F | None | No Exterior Use | Uninsulated | 200% Usage | None | None | None | Yes | None | No | Fuel Furnace, 92.5% AFUE | Ducted Heating | Natural Gas Fuel Furnace | None | None | None | No | None | None | None | None | 35000-39999 | 20000-39999 | 20000-39999 | 10 ACH50 | R-49 | Uninsulated | Wall R-5, Exterior | R-5, Exterior | Unfinished, Uninsulated | None | Wood Stud, R-15 | Summer = 0.7, Winter = 0.85 | MISO | 100% CFL | 100% Usage | 100% Usage | CR04 | None | None | None | None | None | None | None | None | None | None | None | Cooling Season, 7 days/wk | 12 | 1 | Southeast | None | 200% | 104% | G26003003 | In metro area, not/partially in principal city | None | None | No | Hour15 | 103 | EF 17.6, 100% Usage | Composition Shingles | Stochastic | 1 | 1 | 2018 | 31 | 12 | 15 | None | MI | Owner | 1 | High | Occupied | 1990s | 1980-99 | Natural Gas Premium | Natural Gas | Yes | Selfridge Angb | 42.6 | -82.83 | F9 B9 L9 R9 | Single, Clear, Non-metal | 0 | 0 |  | 662.9268 | 1.0505 |  | 24.911 | 0.039473 |  | 0 | 0 |  | 0 | 0 |  | 0 | 0 |  | 0 | 0 |  | 651.2039 | 1.0319 |  | 0 | 0 | 0 | 0 | 0 | 51.8736 | 0.082197 |  | 0 | 747.0382 | 1.1837 |  | 21.9803 | 0.034829 |  | 3903.4136 | 6.1852 |  | 0 | 0 | 0 | 416.454 | 0.6599 |  | 434.0383 | 0.68777 |  | 0 | 0 | 0 | 0 | 0 | 0 | 0 | 0 | 29713.0104 | 47.0824 |  | 0 | 3780.3237 | 5.9902 |  | 0 | 0 | 0 | 0 |  | 0 | 0 | 0 | 0 | 0 | 40406.8807 | 40406.8807 | 64.0276 |  | 6913.5465 | 6913.5465 | 0 | 33493.3342 | 0 | 1237.835 | 0 | 7635.7785 | 0 | 2803.8381 | 0 | 7635.7785 | 0 | 2621.5122 | 0 | 7635.7785 | 0 | 2931.3861 | 0 | 7635.7785 | 0 | 8873.6135 | 10439.6166 | 10257.2906 | 10567.1645
24180 | 0 | 242.131 | TRUE | 1690 | CBSA Detroit-Warren-Dearborn, MI | 5A | 5A | Hour23 | 3 | Cold | None | None | East North Central | East North Central | Midwest | MI, Taylor | Gas, 80% Usage | EnergyStar, 80% Usage | Yes | Gas, 80% Usage | 78F | Yes | 2F | Day and Night Setup +1h | Not Applicable | G2601630 | G2601630, G26003205 | None | 290 Rated kWh, 80% Usage | 20 ft^2 | Fiberglass | 20% Leakage, Uninsulated | 2 ft | None | data/cambium/LRMER_MidCase_15_2025start,data/cambium/LRMER_LowRECost_15_2025start,data/cambium/LRMER_95DecarbBy2035_15_2025start,data/cambium/LRMER_LowRECost_25_2025start | kg/MWh,kg/MWh,kg/MWh,kg/MWh | /lib/resources/data/cambium/LRMER_MidCase_15_2025start/RFCMc.csv,/lib/resources/data/cambium/LRMER_LowRECost_15_2025start/RFCMc.csv,/lib/resources/data/cambium/LRMER_95DecarbBy2035_15_2025start/RFCMc.csv,/lib/resources/data/cambium/LRMER_LowRECost_25_2025start/RFCMc.csv | lb/MBtu,lb/MBtu,lb/MBtu,lb/MBtu | 195.9,195.9,195.9,195.9 | 147.3,147.3,147.3,147.3 | 177.8,177.8,177.8,177.8 | LRMER_MidCase_15_2025start,LRMER_LowRECost_15_2025start,LRMER_95DecarbBy2035_15_2025start,LRMER_LowRECost_25_2025start | CO2e,CO2e,CO2e,CO2e | 200.0,200.0,200.0,200.0 | 400%+ | RFCMc | Vented Attic | None | None | None | None | None | Single-Family Detached | Single-Family Detached | Single-Family Detached | 1500-1999 | 1500-2499 | Unheated Basement | 1 Car | 2 | 2 | <8 | None | Brick | No | Natural Gas | 67F | No | 0F | None | No Exterior Use | Uninsulated | 50% Usage | None | None | None | Yes | None | No | Fuel Furnace, 80% AFUE | Ducted Heating | Natural Gas Fuel Furnace | None | None | None | No | None | None | None | None | 200000+ | 140000+ | 150000+ | 50 ACH50 | R-30 | Uninsulated | Uninsulated | Uninsulated | Unfinished, Uninsulated | None | Brick, 12-in, 3-wythe, Uninsulated | Summer = 0.7, Winter = 0.85 | MISO | 100% LED | 100% Usage | 100% Usage | CR04 | None | None | EF 12, National Average | None | None | None | None | None | None | None | None | Cooling Season, 7 days/wk | Left/Right at 15ft | 4 | West | None | 50% | 85% | G26003205 | In metro area, not/partially in principal city | None | None | No | Hour12 | 103 | EF 19.9, 100% Usage | Composition Shingles | Stochastic | 1 | 1 | 2018 | 31 | 12 | 15 | None | MI | Renter | 1 | Low | Occupied | 1950s | 1940-59 | Natural Gas Standard | Natural Gas | Yes | Detroit Metropolita | 42.22 | -83.35 | F12 B12 L12 R12 | Double, Clear, Non-metal, Air | 0 | 0 |  | 46.3052 | 0.093432 |  | 30.1863 | 0.060908 |  | 0 | 0 |  | 0 | 0 |  | 128.3651 | 0.25901 |  | 319.7405 | 0.64516 |  | 1808.8346 | 3.6498 |  | 0 | 0 | 0 | 0 | 0 | 30.7725 | 0.062091 |  | 16.7051 | 473.6028 | 0.95561 |  | 21.9803 | 0.044351 |  | 1207.7459 | 2.4369 |  | 0 | 0 | 0 | 29.6002 | 0.059726 |  | 400.042 | 0.80719 |  | 0 | 0 | 0 | 0 | 616.3285 | 0 | 0 | 0 | 71435.7802 | 144.1397 |  | 0 | 3903.7067 | 7.8767 |  | 0 | 0 | 864.8527 | 1.7451 |  | 0 | 0 | 0 | 0 | 0 | 81334.5487 | 81334.5487 | 164.1129 |  | 4513.8806 | 4513.8806 | 0 | 76820.6681 | 0 | 815.5577 | 0 | 17513.5062 | 0 | 1844.5284 | 0 | 17513.5062 | 0 | 1711.5283 | 0 | 17513.5062 | 0 | 1930.4619 | 0 | 17513.5062 | 0 | 18329.0639 | 19358.0346 | 19225.0345 | 19443.9681
24299 | 0 | 242.131 | TRUE | 8194 | Non-CBSA East North Central | 5A | 5A | Hour20 | 3 | Cold | None | Standard Efficiency | East North Central | East North Central | Midwest | MI, Portage | Electric, 100% Usage | EnergyStar, 100% Usage | Yes | Electric, 100% Usage | 75F | No | 0F | None | Not Applicable | G2600770 | G2600770, G26002102 | None | None | 20 ft^2 | Fiberglass | 10% Leakage, R-8 | 2 ft | None | data/cambium/LRMER_MidCase_15_2025start,data/cambium/LRMER_LowRECost_15_2025start,data/cambium/LRMER_95DecarbBy2035_15_2025start,data/cambium/LRMER_LowRECost_25_2025start | kg/MWh,kg/MWh,kg/MWh,kg/MWh | /lib/resources/data/cambium/LRMER_MidCase_15_2025start/RFCMc.csv,/lib/resources/data/cambium/LRMER_LowRECost_15_2025start/RFCMc.csv,/lib/resources/data/cambium/LRMER_95DecarbBy2035_15_2025start/RFCMc.csv,/lib/resources/data/cambium/LRMER_LowRECost_25_2025start/RFCMc.csv | lb/MBtu,lb/MBtu,lb/MBtu,lb/MBtu | 195.9,195.9,195.9,195.9 | 147.3,147.3,147.3,147.3 | 177.8,177.8,177.8,177.8 | LRMER_MidCase_15_2025start,LRMER_LowRECost_15_2025start,LRMER_95DecarbBy2035_15_2025start,LRMER_LowRECost_25_2025start | CO2e,CO2e,CO2e,CO2e | 200.0,200.0,200.0,200.0 | 400%+ | RFCMc | Vented Attic | None | None | None | None | None | Single-Family Detached | Single-Family Detached | Single-Family Detached | 4000+ | 4000+ | Slab | 2 Car | 2 | 2 | <8 | None | Brick | No | Natural Gas | 72F | Yes | 6F | Night +5h | No Exterior Use | Uninsulated | 100% Usage | AC, SEER 13 | 100% Conditioned | Central AC | Yes | None | No | Fuel Furnace, 80% AFUE | Ducted Heating | Natural Gas Fuel Furnace | None | None | None | No | None | None | None | None | 140000-159999 | 140000+ | 150000+ | 2 ACH50 | R-49 | None | None | None | Unfinished, Uninsulated | 2ft R10 Under, Horizontal | Brick, 12-in, 3-wythe, R-11 | Summer = 0.7, Winter = 0.85 | MISO | 100% Incandescent | 100% Usage | 100% Usage | CR04 | None | None | None | None | None | None | None | None | None | None | None | Cooling Season, 7 days/wk | Left/Right at 15ft | 1 | East | None | 100% | 85% | G26002102 | In metro area, principal city | None | None | No | Hour19 | 104 | EF 17.6, 100% Usage | Composition Shingles | Stochastic | 1 | 1 | 2018 | 31 | 12 | 15 | None | MI | Owner | 1 | Medium | Occupied | 2000s | 2000-09 | Natural Gas Standard | Natural Gas | Yes | Kalamazoo Battle Cr | 42.24 | -85.55 | F9 B9 L9 R9 | Double, Clear, Metal, Air | 67.9925 | 0.028296 |  | 275.7799 | 0.11477 |  | 16.1189 | 0.006708 |  | 990.5802 | 0.41224 |  | 3369.7312 | 1.4023 |  | 0 | 0 |  | 0 | 0 |  | 1090.2244 | 0.45371 |  | 0 | 0 | 0 | 0 | 0 | 509.6506 | 0.2121 |  | 99.9372 | 7521.3759 | 3.1301 |  | 21.9803 | 0.0091473 |  | 3316.6853 | 1.3803 |  | 0 | 0 | 0 | 339.6694 | 0.14136 |  | 434.0383 | 0.18063 |  | 0 | 0 | 0 | 0 | 0 | 0 | 0 | 0 | 51151.4523 | 21.2871 |  | 0 | 2668.119 | 1.1104 |  | 0 | 0 | 0 | 0 |  | 0 | 0 | 0 | 0 | 0 | 71873.3353 | 71873.3353 | 29.9107 |  | 18053.7641 | 18053.7641 | 0 | 53819.5713 | 0 | 3308.882 | 0 | 12269.7485 | 0 | 7315.8947 | 0 | 12269.7485 | 0 | 6945.9434 | 0 | 12269.7485 | 0 | 7691.0211 | 0 | 12269.7485 | 0 | 15578.6304 | 19585.6432 | 19215.6919 | 19960.7695
24415 | 0 | 242.131 | TRUE | 1690 | Non-CBSA East North Central | 5A | 5A | Hour3 | 3 | Cold | None | None | East North Central | East North Central | Midwest | MI, Grand Rapids | Electric, 100% Usage | EnergyStar, 100% Usage | Yes | Electric, 100% Usage | 70F | No | 0F | None | Not Applicable | G2600810 | G2600810, G26001002 | None | 290 Rated kWh, 100% Usage | 20 ft^2 | Fiberglass | 0% Leakage, Uninsulated | 2 ft | None | data/cambium/LRMER_MidCase_15_2025start,data/cambium/LRMER_LowRECost_15_2025start,data/cambium/LRMER_95DecarbBy2035_15_2025start,data/cambium/LRMER_LowRECost_25_2025start | kg/MWh,kg/MWh,kg/MWh,kg/MWh | /lib/resources/data/cambium/LRMER_MidCase_15_2025start/RFCMc.csv,/lib/resources/data/cambium/LRMER_LowRECost_15_2025start/RFCMc.csv,/lib/resources/data/cambium/LRMER_95DecarbBy2035_15_2025start/RFCMc.csv,/lib/resources/data/cambium/LRMER_LowRECost_25_2025start/RFCMc.csv | lb/MBtu,lb/MBtu,lb/MBtu,lb/MBtu | 195.9,195.9,195.9,195.9 | 147.3,147.3,147.3,147.3 | 177.8,177.8,177.8,177.8 | LRMER_MidCase_15_2025start,LRMER_LowRECost_15_2025start,LRMER_95DecarbBy2035_15_2025start,LRMER_LowRECost_25_2025start | CO2e,CO2e,CO2e,CO2e | 200.0,200.0,200.0,200.0 | 400%+ | RFCMc | Vented Attic | None | None | None | None | None | Single-Family Detached | Single-Family Detached | Single-Family Detached | 1500-1999 | 1500-2499 | Heated Basement | 2 Car | 1 | 1 | <8 | None | Brick | No | Natural Gas | 68F | Yes | 3F | Night -1h | No Exterior Use | Uninsulated | 100% Usage | AC, SEER 10 | 100% Conditioned | Central AC | Yes | None | No | Fuel Furnace, 92.5% AFUE | Ducted Heating | Natural Gas Fuel Furnace | None | None | None | No | None | None | None | None | 140000-159999 | 140000+ | 150000+ | 5 ACH50 | R-38 | Uninsulated | Uninsulated | Uninsulated | Unfinished, Uninsulated | None | Brick, 12-in, 3-wythe, Uninsulated | Summer = 0.7, Winter = 0.85 | MISO | 100% CFL | 100% Usage | 100% Usage | CR04 | None | None | EF 12, National Average | Gas Fireplace | None | None | None | None | None | None | None | Cooling Season, 7 days/wk | Left/Right at 15ft | 4 | Northeast | None | 100% | 85% | G26001002 | In metro area, not/partially in principal city | None | None | No | Hour9 | 103 | EF 17.6, 100% Usage | Asphalt Shingles, Medium | Stochastic | 1 | 1 | 2018 | 31 | 12 | 15 | None | MI | Owner | 1 | Medium | Occupied | 1960s | 1960-79 | Natural Gas Standard | Natural Gas | Yes | Grand Rapids Kent C | 42.88 | -85.52 | F12 B12 L12 R12 | Double, Low-E, Non-metal, Air, M-Gain | 0 | 0 |  | 648.8593 | 1.3092 |  | 37.8062 | 0.076283 |  | 389.7845 | 0.78649 |  | 2766.2978 | 5.5817 |  | 160.6029 | 0.32406 |  | 319.7405 | 0.64516 |  | 352.2714 | 0.7108 |  | 0 | 0 | 0 | 0 | 0 | 46.0122 | 0.092841 |  | 24.911 | 620.1384 | 1.2513 |  | 21.9803 | 0.044351 |  | 2415.4918 | 4.8739 |  | 0 | 0 | 0 | 537.1993 | 1.0839 |  | 434.0383 | 0.87578 |  | 0 | 0 | 0 | 0 | 0 | 2073.1847 | 0 | 0 | 15978.5278 | 32.2407 |  | 0 | 6815.6608 | 13.7523 |  | 0 | 0 | 0 | 0 |  | 0 | 0 | 0 | 0 | 0 | 33642.5073 | 33642.5073 | 67.8822 |  | 8775.427 | 8775.427 | 0 | 24867.0803 | 0 | 1601.1117 | 0 | 5669.2075 | 0 | 3561.933 | 0 | 5669.2075 | 0 | 3394.1972 | 0 | 5669.2075 | 0 | 3696.4653 | 0 | 5669.2075 | 0 | 7270.3191 | 9231.1404 | 9063.4047 | 9365.6727
24450 | 0 | 242.131 | TRUE | 1690 | Non-CBSA East North Central | 5A | 5A | Hour6 | 3 | Cold | None | None | East North Central | East North Central | Midwest | Not in a census Place | Electric, 100% Usage | Standard, 100% Usage | Yes | Gas, 100% Usage | 75F | No | 0F | None | Not Applicable | G2601390 | G2601390, G26000801 | None | 290 Rated kWh, 100% Usage | 20 ft^2 | Fiberglass | 30% Leakage, R-6 | 2 ft | None | data/cambium/LRMER_MidCase_15_2025start,data/cambium/LRMER_LowRECost_15_2025start,data/cambium/LRMER_95DecarbBy2035_15_2025start,data/cambium/LRMER_LowRECost_25_2025start | kg/MWh,kg/MWh,kg/MWh,kg/MWh | /lib/resources/data/cambium/LRMER_MidCase_15_2025start/RFCMc.csv,/lib/resources/data/cambium/LRMER_LowRECost_15_2025start/RFCMc.csv,/lib/resources/data/cambium/LRMER_95DecarbBy2035_15_2025start/RFCMc.csv,/lib/resources/data/cambium/LRMER_LowRECost_25_2025start/RFCMc.csv | lb/MBtu,lb/MBtu,lb/MBtu,lb/MBtu | 195.9,195.9,195.9,195.9 | 147.3,147.3,147.3,147.3 | 177.8,177.8,177.8,177.8 | LRMER_MidCase_15_2025start,LRMER_LowRECost_15_2025start,LRMER_95DecarbBy2035_15_2025start,LRMER_LowRECost_25_2025start | CO2e,CO2e,CO2e,CO2e | 200.0,200.0,200.0,200.0 | 150-200% | RFCMc | Vented Attic | None | None | None | None | None | Single-Family Detached | Single-Family Detached | Single-Family Detached | 1500-1999 | 1500-2499 | Unheated Basement | 2 Car | 1 | 1 | <8 | Vinyl, Light | Brick | No | Electricity | 65F | No | 0F | None | No Exterior Use | Uninsulated | 100% Usage | Heat Pump | 100% Conditioned | Heat Pump | Yes | None | No | ASHP, SEER 15, 8.5 HSPF | Ducted Heat Pump | Electricity ASHP | None | None | None | No | None | None | None | None | 60000-69999 | 60000-79999 | 60000-99999 | 6 ACH50 | R-30 | Ceiling R-19 | Uninsulated | Uninsulated | Unfinished, Uninsulated | None | Brick, 12-in, 3-wythe, R-15 | Summer = 0.7, Winter = 0.85 | MISO | 100% Incandescent | 100% Usage | 100% Usage | CR04 | None | None | EF 12, National Average | None | None | None | None | None | None | None | None | Cooling Season, 7 days/wk | Left/Right at 15ft | 6 | Southwest | None | 100% | 85% | G26000801 | In metro area, not/partially in principal city | None | None | No | Hour16 | 103 | EF 17.6, 100% Usage | Metal, Dark | Stochastic | 1 | 1 | 2018 | 31 | 12 | 15 | None | MI | Owner | 1 | Medium | Occupied | 2000s | 2000-09 | Electric Standard | Electricity | Yes | Tulip City | 42.75 | -86.1 | F30 B30 L30 R30 | Double, Low-E, Non-metal, Air, M-Gain | 0 | 0 |  | 1711.242 | 3.4529 |  | 64.1826 | 0.1295 |  | 595.8135 | 1.2022 |  | 1615.7008 | 3.2601 |  | 229.7677 | 0.46361 |  | 319.7405 | 0.64516 |  | 264.9362 | 0.53458 |  | 714.8003 | 3649.9071 | 0 | 0 | 6653.8856 | 184.6348 | 0.37255 |  | 99.9372 | 1938.9582 | 3.9123 |  | 21.9803 | 0.044351 |  | 2920.1601 | 5.8922 |  | 0 | 0 | 0 | 46.0122 | 0.092841 |  | 434.0383 | 0.87578 |  | 0 | 0 | 0 | 0 | 0 | 0 | 0 | 0 | 0 | 0 |  | 0 | 0 | 0 |  | 0 | 0 | 1348.42 | 2.7208 |  | 0 | 0 | 0 | 0 | 0 | 22813.5313 | 22813.5313 | 46.032 |  | 21465.1113 | 21465.1113 | 0 | 1348.42 | 0 | 3838.9318 | 0 | 307.4054 | 0 | 8631.4364 | 0 | 307.4054 | 0 | 8131.1454 | 0 | 307.4054 | 0 | 9016.0351 | 0 | 307.4054 | 0 | 4146.3373 | 8938.8419 | 8438.5508 | 9323.4406
24499 | 0 | 242.131 | TRUE | 1220 | Non-CBSA East North Central | 5A | 5A | Hour18 | 3 | Cold | None | Standard Efficiency | East North Central | East North Central | Midwest | MI, Flint | Electric, 100% Usage | EnergyStar, 100% Usage | Yes | Electric, 100% Usage | 67F | No | 0F | None | Not Applicable | G2600490 | G2600490, G26001703 | None | 318 Rated kWh, 100% Usage | 20 ft^2 | Fiberglass | 0% Leakage, Uninsulated | 2 ft | None | data/cambium/LRMER_MidCase_15_2025start,data/cambium/LRMER_LowRECost_15_2025start,data/cambium/LRMER_95DecarbBy2035_15_2025start,data/cambium/LRMER_LowRECost_25_2025start | kg/MWh,kg/MWh,kg/MWh,kg/MWh | /lib/resources/data/cambium/LRMER_MidCase_15_2025start/RFCMc.csv,/lib/resources/data/cambium/LRMER_LowRECost_15_2025start/RFCMc.csv,/lib/resources/data/cambium/LRMER_95DecarbBy2035_15_2025start/RFCMc.csv,/lib/resources/data/cambium/LRMER_LowRECost_25_2025start/RFCMc.csv | lb/MBtu,lb/MBtu,lb/MBtu,lb/MBtu | 195.9,195.9,195.9,195.9 | 147.3,147.3,147.3,147.3 | 177.8,177.8,177.8,177.8 | LRMER_MidCase_15_2025start,LRMER_LowRECost_15_2025start,LRMER_95DecarbBy2035_15_2025start,LRMER_LowRECost_25_2025start | CO2e,CO2e,CO2e,CO2e | 200.0,200.0,200.0,200.0 | 0-100% | RFCMc | Vented Attic | None | None | None | None | None | Single-Family Detached | Single-Family Detached | Single-Family Detached | 1000-1499 | 0-1499 | Heated Basement | None | 1 | 1 | <8 | None | Brick | No | Natural Gas | 62F | No | 0F | None | No Exterior Use | Uninsulated | 100% Usage | AC, SEER 13 | 100% Conditioned | Central AC | Yes | None | No | Fuel Furnace, 80% AFUE | Ducted Heating | Natural Gas Fuel Furnace | None | None | None | No | None | None | None | None | <10000 | <20000 | <20000 | 20 ACH50 | R-38 | Uninsulated | Uninsulated | Uninsulated | Unfinished, Uninsulated | None | Brick, 12-in, 3-wythe, Uninsulated | Summer = 0.7, Winter = 0.85 | MISO | 100% CFL | 100% Usage | 100% Usage | CR04 | None | None | None | None | None | None | None | None | None | None | Typical Efficiency | Cooling Season, 7 days/wk | Left/Right at 15ft | 2 | North | None | 100% | 85% | G26001703 | In metro area, principal city | None | None | No | Hour16 | 103 | EF 17.6, 100% Usage | Composition Shingles | Stochastic | 1 | 1 | 2018 | 31 | 12 | 15 | None | MI | Owner | 1 | Medium | Occupied | 1960s | 1960-79 | Natural Gas Standard | Natural Gas | Yes | Flint Bishop Intl | 42.97 | -83.75 | F12 B12 L12 R12 | Double, Low-E, Non-metal, Air, M-Gain | 67.9925 | 0.19004 |  | 400.042 | 1.1182 |  | 23.4457 | 0.065533 |  | 162.6544 | 0.45463 |  | 2074.6501 | 5.7988 |  | 97.5927 | 0.27278 |  | 0 | 0 |  | 482.1019 | 1.3475 |  | 0 | 0 | 0 | 0 | 0 | 40.1507 | 0.11222 |  | 0 | 491.1871 | 1.3729 |  | 21.9803 | 0.061437 |  | 1790.6642 | 5.0051 |  | 0 | 0 | 0 | 405.6104 | 1.1337 |  | 434.0383 | 1.2132 |  | 327.0673 | 0 | 0 | 0 | 0 | 0 | 0 | 0 | 18980.4548 | 53.0519 |  | 0 | 4534.1025 | 12.6732 |  | 0 | 0 | 0 | 0 |  | 0 | 0 | 0 | 0 | 0 | 30333.735 | 30333.735 | 84.7853 |  | 6819.1777 | 6819.1777 | 0 | 23514.5573 | 0 | 1238.758 | 0 | 5360.8281 | 0 | 2761.5039 | 0 | 5360.8281 | 0 | 2624.861 | 0 | 5360.8281 | 0 | 2868.046 | 0 | 5360.8281 | 0 | 6599.5862 | 8122.3321 | 7985.6892 | 8228.8741
24551 | 0 | 242.131 | TRUE | 1138 | CBSA Detroit-Warren-Dearborn, MI | 5A | 5A | Hour4 | 2 | Cold | None | Standard Efficiency | East North Central | East North Central | Midwest | MI, Rochester Hills | Electric, 100% Usage | EnergyStar, 100% Usage | Yes | Gas, 100% Usage | 72F | No | 0F | None | Double-Loaded Interior | G2601250 | G2601250, G26002903 | None | None | 20 ft^2 | Fiberglass | 30% Leakage, Uninsulated | 2 ft | None | data/cambium/LRMER_MidCase_15_2025start,data/cambium/LRMER_LowRECost_15_2025start,data/cambium/LRMER_95DecarbBy2035_15_2025start,data/cambium/LRMER_LowRECost_25_2025start | kg/MWh,kg/MWh,kg/MWh,kg/MWh | /lib/resources/data/cambium/LRMER_MidCase_15_2025start/RFCMc.csv,/lib/resources/data/cambium/LRMER_LowRECost_15_2025start/RFCMc.csv,/lib/resources/data/cambium/LRMER_95DecarbBy2035_15_2025start/RFCMc.csv,/lib/resources/data/cambium/LRMER_LowRECost_25_2025start/RFCMc.csv | lb/MBtu,lb/MBtu,lb/MBtu,lb/MBtu | 195.9,195.9,195.9,195.9 | 147.3,147.3,147.3,147.3 | 177.8,177.8,177.8,177.8 | LRMER_MidCase_15_2025start,LRMER_LowRECost_15_2025start,LRMER_95DecarbBy2035_15_2025start,LRMER_LowRECost_25_2025start | CO2e,CO2e,CO2e,CO2e | 200.0,200.0,200.0,200.0 | 400%+ | RFCMc | None | Left | None | Top | 4 | None | 3 or 4 Unit | Multifamily with 2-4 Units | Multi-Family with 2 - 4 Units | 1000-1499 | 0-1499 | Unheated Basement | None | 2 | 2 | <8 | Wood, Medium/Dark | Wood Frame | No | Natural Gas | 70F | Yes | 3F | Day and Night -2h | No Exterior Use | Uninsulated | 100% Usage | AC, SEER 13 | 100% Conditioned | Central AC | Yes | None | No | Fuel Furnace, 92.5% AFUE | Ducted Heating | Natural Gas Fuel Furnace | None | None | None | No | None | None | None | None | 160000-179999 | 140000+ | 150000+ | 8 ACH50 | None | Ceiling R-13 | Uninsulated | Uninsulated | Finished, R-30 | None | Wood Stud, R-11 | Summer = 0.7, Winter = 0.85 | MISO | 100% CFL | 100% Usage | 100% Usage | CR04 | None | None | EF 12, National Average | None | None | None | None | None | None | None | None | Cooling Season, 7 days/wk | 7 | 1 | West | None | 100% | 96% | G26002903 | In metro area, not/partially in principal city | None | None | None | Hour18 | 103 | EF 17.6, 100% Usage | Composition Shingles | Stochastic | 1 | 1 | 2018 | 31 | 12 | 15 | None | MI | Renter | 1 | Medium | Occupied | 1980s | 1980-99 | Natural Gas Standard | Natural Gas | Yes | Oakland Co Intl | 42.67 | -83.42 | F18 B18 L18 R18 | Double, Clear, Metal, Air | 67.9925 | 0.20374 |  | 289.8473 | 0.86852 |  | 16.9981 | 0.050935 |  | 313.8791 | 0.94053 |  | 1518.1081 | 4.549 |  | 0 | 0 |  | 319.7405 | 0.9581 |  | 169.102 | 0.50671 |  | 0 | 0 | 0 | 0 | 0 | 39.2715 | 0.11768 |  | 0 | 468.6206 | 1.4042 |  | 16.412 | 0.049178 |  | 1432.2383 | 4.2917 |  | 0 | 0 | 0 | 23.7388 | 0.071133 |  | 434.0383 | 1.3006 |  | 0 | 0 | 0 | 0 | 0 | 0 | 0 | 0 | 11331.2999 | 33.9541 |  | 0 | 2957.0871 | 8.8609 |  | 0 | 0 | 694.8715 | 2.0822 |  | 0 | 0 | 0 | 0 | 0 | 20092.9526 | 20092.9526 | 60.2082 |  | 5109.6941 | 5109.6941 | 0 | 14983.2585 | 0 | 923.0773 | 0 | 3415.8994 | 0 | 2057.8043 | 0 | 3415.8994 | 0 | 1962.6134 | 0 | 3415.8994 | 0 | 2140.1608 | 0 | 3415.8994 | 0 | 4338.9766 | 5473.7037 | 5378.5128 | 5556.0602
24584 | 0 | 242.131 | TRUE | 1220 | Non-CBSA East North Central | 5A | 5A | Hour3 | 2 | Cold | None | Standard Efficiency | East North Central | East North Central | Midwest | Not in a census Place | Gas, 100% Usage | Standard, 100% Usage | Yes | Electric, 100% Usage | 72F | Yes | 5F | Day and Night Setup -4h | Not Applicable | G2600650 | G2600650, G26001801 | None | None | 20 ft^2 | Fiberglass | 0% Leakage, Uninsulated | 2 ft | None | data/cambium/LRMER_MidCase_15_2025start,data/cambium/LRMER_LowRECost_15_2025start,data/cambium/LRMER_95DecarbBy2035_15_2025start,data/cambium/LRMER_LowRECost_25_2025start | kg/MWh,kg/MWh,kg/MWh,kg/MWh | /lib/resources/data/cambium/LRMER_MidCase_15_2025start/RFCMc.csv,/lib/resources/data/cambium/LRMER_LowRECost_15_2025start/RFCMc.csv,/lib/resources/data/cambium/LRMER_95DecarbBy2035_15_2025start/RFCMc.csv,/lib/resources/data/cambium/LRMER_LowRECost_25_2025start/RFCMc.csv | lb/MBtu,lb/MBtu,lb/MBtu,lb/MBtu | 195.9,195.9,195.9,195.9 | 147.3,147.3,147.3,147.3 | 177.8,177.8,177.8,177.8 | LRMER_MidCase_15_2025start,LRMER_LowRECost_15_2025start,LRMER_95DecarbBy2035_15_2025start,LRMER_LowRECost_25_2025start | CO2e,CO2e,CO2e,CO2e | 200.0,200.0,200.0,200.0 | 300-400% | RFCMc | Vented Attic | None | None | None | None | None | Single-Family Detached | Single-Family Detached | Single-Family Detached | 1000-1499 | 0-1499 | Heated Basement | None | 1 | 1 | <8 | None | Brick | No | Natural Gas | 70F | Yes | 3F | Day and Night +3h | No Exterior Use | Uninsulated | 100% Usage | AC, SEER 10 | 100% Conditioned | Central AC | Yes | None | No | Fuel Furnace, 92.5% AFUE | Ducted Heating | Natural Gas Fuel Furnace | None | None | None | No | None | None | None | None | 40000-44999 | 40000-59999 | 40000-59999 | 20 ACH50 | R-38 | Uninsulated | Uninsulated | Uninsulated | Unfinished, Uninsulated | None | Brick, 12-in, 3-wythe, R-7 | Summer = 0.7, Winter = 0.85 | MISO | 100% LED | 100% Usage | 100% Usage | CR04 | None | EF 17.6 | EF 12, National Average | None | None | None | None | None | None | None | None | Cooling Season, 7 days/wk | Left/Right at 15ft | 1 | South | None | 100% | 85% | G26001801 | In metro area, not/partially in principal city | None | None | No | Hour13 | 103 | EF 17.6, 100% Usage | Composition Shingles | Stochastic | 1 | 1 | 2018 | 31 | 12 | 15 | None | MI | Owner | 1 | Medium | Occupied | 1970s | 1960-79 | Natural Gas Standard | Natural Gas | Yes | Mason Jewett Fld | 42.57 | -84.42 | F9 B9 L9 R9 | Double, Clear, Non-metal, Air, Exterior Clear Storm | 67.9925 | 0.19004 |  | 46.8914 | 0.13107 |  | 19.6358 | 0.054884 |  | 57.1489 | 0.15974 |  | 1581.4115 | 4.4202 |  | 0 | 0 |  | 319.7405 | 0.8937 |  | 376.5963 | 1.0526 |  | 0 | 0 | 0 | 0 | 0 | 26.9625 | 0.075363 |  | 0 | 375.131 | 1.0485 |  | 16.412 | 0.045873 |  | 1538.33 | 4.2998 |  | 0 | 0 | 0 | 339.6694 | 0.9494 |  | 868.0765 | 2.4263 |  | 0 | 0 | 0 | 0 | 624.2414 | 0 | 0 | 0 | 17023.6192 | 47.5824 |  | 0 | 2847.4785 | 7.9589 |  | 0 | 0 | 0 | 0 |  | 0 | 0 | 0 | 0 | 0 | 26129.9235 | 26129.9235 | 73.0353 |  | 5634.2913 | 5634.2913 | 0 | 20495.6322 | 0 | 1022.829 | 0 | 4672.5557 | 0 | 2287.8419 | 0 | 4672.5557 | 0 | 2171.2451 | 0 | 4672.5557 | 0 | 2361.6994 | 0 | 4672.5557 | 0 | 5695.3847 | 6960.3976 | 6843.8008 | 7034.2551
24633 | 0 | 242.131 | TRUE | 2176 | Non-CBSA East North Central | 6A | 6A | Hour7 | 3 | Cold | None | Standard Efficiency | East North Central | East North Central | Midwest | Not in a census Place | Electric, 80% Usage | Standard, 80% Usage | Yes | Gas, 80% Usage | 75F | Yes | 2F | Night Setback -2h | Not Applicable | G2601290 | G2601290, G26001300 | None | 318 Rated kWh, 80% Usage | 20 ft^2 | Fiberglass | 0% Leakage, Uninsulated | 2 ft | None | data/cambium/LRMER_MidCase_15_2025start,data/cambium/LRMER_LowRECost_15_2025start,data/cambium/LRMER_95DecarbBy2035_15_2025start,data/cambium/LRMER_LowRECost_25_2025start | kg/MWh,kg/MWh,kg/MWh,kg/MWh | /lib/resources/data/cambium/LRMER_MidCase_15_2025start/RFCMc.csv,/lib/resources/data/cambium/LRMER_LowRECost_15_2025start/RFCMc.csv,/lib/resources/data/cambium/LRMER_95DecarbBy2035_15_2025start/RFCMc.csv,/lib/resources/data/cambium/LRMER_LowRECost_25_2025start/RFCMc.csv | lb/MBtu,lb/MBtu,lb/MBtu,lb/MBtu | 195.9,195.9,195.9,195.9 | 147.3,147.3,147.3,147.3 | 177.8,177.8,177.8,177.8 | LRMER_MidCase_15_2025start,LRMER_LowRECost_15_2025start,LRMER_95DecarbBy2035_15_2025start,LRMER_LowRECost_25_2025start | CO2e,CO2e,CO2e,CO2e | 200.0,200.0,200.0,200.0 | 400%+ | RFCMc | Vented Attic | None | None | None | None | None | Single-Family Detached | Single-Family Detached | Single-Family Detached | 2000-2499 | 1500-2499 | Heated Basement | None | 1 | 1 | <8 | Vinyl, Light | Brick | No | Natural Gas | 70F | Yes | 3F | Day and Night -2h | No Exterior Use | Uninsulated | 50% Usage | AC, SEER 10 | 60% Conditioned | Central AC | Yes | None | No | Fuel Furnace, 76% AFUE | Ducted Heating | Natural Gas Fuel Furnace | None | None | None | No | None | None | None | None | 140000-159999 | 140000+ | 150000+ | 6 ACH50 | R-30 | Uninsulated | Wall R-5, Exterior | R-5, Exterior | Unfinished, Uninsulated | None | Brick, 12-in, 3-wythe, R-11 | Summer = 0.7, Winter = 0.85 | MISO | 100% CFL | 100% Usage | 100% Usage | CR04 | None | EF 15.9 | None | None | None | None | None | None | None | None | None | Cooling Season, 7 days/wk | Left/Right at 15ft | 2 | East | None | 50% | 85% | G26001300 | Not/partially in metro area | None | None | No | Hour13 | 103 | EF 17.6, 100% Usage | Composition Shingles | Stochastic | 1 | 1 | 2018 | 31 | 12 | 15 | None | MI | Owner | 1 | Low | Occupied | 1990s | 1980-99 | Natural Gas Standard | Natural Gas | Yes | Houghton Lake Rosco | 44.37 | -84.69 | F15 B15 L15 R15 | Double, Clear, Metal, Air, Exterior Clear Storm | 40.7369 | 0.063839 |  | 610.174 | 0.9562 |  | 22.8595 | 0.035823 |  | 37.22 | 0.058327 |  | 713.9211 | 1.1188 |  | 77.9569 | 0.12217 |  | 0 | 0 |  | 533.0963 | 0.83541 |  | 0 | 0 | 0 | 0 | 0 | 52.1667 | 0.08175 |  | 0 | 753.7788 | 1.1812 |  | 21.9803 | 0.034445 |  | 1017.2497 | 1.5941 |  | 0 | 0 | 0 | 22.2734 | 0.034905 |  | 914.0887 | 1.4325 |  | 0 | 0 | 0 | 0 | 0 | 0 | 0 | 0 | 21774.5944 | 34.1229 |  | 0 | 3266.2771 | 5.1186 |  | 0 | 0 | 650.9108 | 1.02 |  | 0 | 0 | 0 | 0 | 0 | 30509.2845 | 30509.2845 | 47.811 |  | 4817.7953 | 4817.7953 | 0 | 25691.7823 | 0 | 870.6991 | 0 | 5857.1807 | 0 | 1949.995 | 0 | 5857.1807 | 0 | 1838.5582 | 0 | 5857.1807 | 0 | 2038.8083 | 0 | 5857.1807 | 0 | 6727.8798 | 7807.1756 | 7695.7389 | 7895.989
24634 | 0 | 242.131 | TRUE | 1690 | Non-CBSA East North Central | 6A | 6A | Hour5 | 4 | Cold | None | Standard Efficiency, No usage | East North Central | East North Central | Midwest | Not in a census Place | Electric, 120% Usage | EnergyStar, 120% Usage | Yes | Electric, 120% Usage | 72F | Yes | 5F | Day Setup +3h | Not Applicable | G2600630 | G2600630, G26001600 | None | None | 20 ft^2 | Fiberglass | None | 2 ft | None | data/cambium/LRMER_MidCase_15_2025start,data/cambium/LRMER_LowRECost_15_2025start,data/cambium/LRMER_95DecarbBy2035_15_2025start,data/cambium/LRMER_LowRECost_25_2025start | kg/MWh,kg/MWh,kg/MWh,kg/MWh | /lib/resources/data/cambium/LRMER_MidCase_15_2025start/RFCMc.csv,/lib/resources/data/cambium/LRMER_LowRECost_15_2025start/RFCMc.csv,/lib/resources/data/cambium/LRMER_95DecarbBy2035_15_2025start/RFCMc.csv,/lib/resources/data/cambium/LRMER_LowRECost_25_2025start/RFCMc.csv | lb/MBtu,lb/MBtu,lb/MBtu,lb/MBtu | 195.9,195.9,195.9,195.9 | 147.3,147.3,147.3,147.3 | 177.8,177.8,177.8,177.8 | LRMER_MidCase_15_2025start,LRMER_LowRECost_15_2025start,LRMER_95DecarbBy2035_15_2025start,LRMER_LowRECost_25_2025start | CO2e,CO2e,CO2e,CO2e | 200.0,200.0,200.0,200.0 | 300-400% | RFCMc | Vented Attic | None | None | None | None | None | Single-Family Detached | Single-Family Detached | Single-Family Detached | 1500-1999 | 1500-2499 | Slab | None | 2 | 2 | <8 | None | Brick | No | Electricity | 55F | No | 0F | None | No Exterior Use | Uninsulated | 200% Usage | Room AC, EER 10.7 | 40% Conditioned | Room AC | No | None | Yes | Electric Baseboard, 100% Efficiency | Non-Ducted Heating | Electricity Baseboard | None | None | None | No | None | None | None | None | 50000-59999 | 40000-59999 | 40000-59999 | 15 ACH50 | Uninsulated | None | None | None | Unfinished, Uninsulated | Uninsulated | Brick, 12-in, 3-wythe, Uninsulated | Summer = 0.7, Winter = 0.85 | MISO | 100% Incandescent | 100% Usage | 100% Usage | CR04 | None | None | EF 12, National Average | None | None | None | None | None | None | None | Typical Efficiency | Cooling Season, 7 days/wk | Left/Right at 15ft | 2 | East | None | 200% | 85% | G26001600 | Not/partially in metro area | None | None | No | Hour10 | 103 | EF 17.6, 100% Usage | Composition Shingles | Stochastic | 1 | 1 | 2018 | 31 | 12 | 15 | None | MI | Owner | 1 | High | Vacant | <1940 | <1940 | Electric Standard | Electricity | Yes | Huron Co Mem | 43.78 | -82.98 | F6 B6 L6 R6 | Double, Clear, Non-metal, Air, Exterior Clear Storm | 0 | 0 |  | 0 | 0 |  | 0 | 0 |  | 0 | 0 |  | 581.7461 | 1.1738 |  | 0 | 0 |  | 319.7405 | 0.64516 |  | 0 | 0 |  | 0 | 21745.2873 | 0 | 0 | 357.2536 | 0 | 0 |  | 0 | 0 | 0 |  | 21.9803 | 0.044351 |  | 0 | 0 |  | 0 | 0 | 0 | 0 | 0 |  | 434.0383 | 0.87578 |  | 0 | 0 | 0 | 0 | 0 | 0 | 0 | 0 | 0 | 0 |  | 0 | 0 | 0 |  | 0 | 0 | 0 | 0 |  | 0 | 0 | 0 | 0 | 0 | 23460.0461 | 23460.0461 | 47.3365 |  | 23460.0461 | 23460.0461 | 0 | 0 | 0 | 4351.3243 | 0 | 0 | 0 | 9725.3583 | 0 | 0 | 0 | 8920.0967 | 0 | 0 | 0 | 10205.743 | 0 | 0 | 0 | 4351.3243 | 9725.3583 | 8920.0967 | 10205.743
24658 | 0 | 242.131 | TRUE | 2176 | Non-CBSA East North Central | 5A | 5A | Hour17 | 3 | Cold | None | Standard Efficiency | East North Central | East North Central | Midwest | MI, Kentwood | Gas, 100% Usage | EnergyStar, 100% Usage | Yes | Electric, 100% Usage | 76F | Yes | 2F | Night Setback +5h | Not Applicable | G2600810 | G2600810, G26001003 | None | None | 20 ft^2 | Fiberglass | None | 2 ft | None | data/cambium/LRMER_MidCase_15_2025start,data/cambium/LRMER_LowRECost_15_2025start,data/cambium/LRMER_95DecarbBy2035_15_2025start,data/cambium/LRMER_LowRECost_25_2025start | kg/MWh,kg/MWh,kg/MWh,kg/MWh | /lib/resources/data/cambium/LRMER_MidCase_15_2025start/RFCMc.csv,/lib/resources/data/cambium/LRMER_LowRECost_15_2025start/RFCMc.csv,/lib/resources/data/cambium/LRMER_95DecarbBy2035_15_2025start/RFCMc.csv,/lib/resources/data/cambium/LRMER_LowRECost_25_2025start/RFCMc.csv | lb/MBtu,lb/MBtu,lb/MBtu,lb/MBtu | 195.9,195.9,195.9,195.9 | 147.3,147.3,147.3,147.3 | 177.8,177.8,177.8,177.8 | LRMER_MidCase_15_2025start,LRMER_LowRECost_15_2025start,LRMER_95DecarbBy2035_15_2025start,LRMER_LowRECost_25_2025start | CO2e,CO2e,CO2e,CO2e | 200.0,200.0,200.0,200.0 | 400%+ | RFCMc | Vented Attic | None | None | None | None | None | Single-Family Detached | Single-Family Detached | Single-Family Detached | 2000-2499 | 1500-2499 | Unheated Basement | 2 Car | 1 | 1 | <8 | Vinyl, Light | Brick | No | Natural Gas | 68F | Yes | 12F | Day -1h | No Exterior Use | Uninsulated | 100% Usage | Room AC, EER 10.7 | 20% Conditioned | Room AC | No | None | No | Fuel Wall/Floor Furnace, 68% AFUE | Non-Ducted Heating | Natural Gas Fuel Wall/Floor Furnace | None | None | None | No | None | None | None | None | 200000+ | 140000+ | 150000+ | 30 ACH50 | R-19 | Uninsulated | Uninsulated | Uninsulated | Unfinished, Uninsulated | None | Brick, 12-in, 3-wythe, Uninsulated | Summer = 0.7, Winter = 0.85 | MISO | 100% CFL | 100% Usage | 100% Usage | CR04 | None | None | None | None | None | None | None | None | None | None | Typical Efficiency | Cooling Season, 7 days/wk | Left/Right at 15ft | 2 | East | None | 100% | 85% | G26001003 | In metro area, not/partially in principal city | None | None | No | Hour22 | 103 | EF 17.6, 100% Usage | Asphalt Shingles, Medium | Stochastic | 1 | 1 | 2018 | 31 | 12 | 15 | None | MI | Owner | 1 | Medium | Occupied | 1950s | 1940-59 | Electric Standard | Electricity | Yes | Grand Rapids Kent C | 42.88 | -85.52 | F6 B6 L6 R6 | Single, Clear, Non-metal | 67.9925 | 0.10655 |  | 35.7547 | 0.056031 |  | 23.4457 | 0.036742 |  | 0 | 0 |  | 342.0139 | 0.53597 |  | 0 | 0 |  | 0 | 0 |  | 0 | 0 |  | 0 | 0 | 0 | 0 | 2443.3335 | 52.1667 | 0.08175 |  | 24.911 | 753.7788 | 1.1812 |  | 21.9803 | 0.034445 |  | 2034.4994 | 3.1883 |  | 0 | 0 | 0 | 405.6104 | 0.63563 |  | 434.0383 | 0.68018 |  | 376.8894 | 0 | 0 | 0 | 475.0682 | 0 | 0 | 0 | 54935.2929 | 86.0889 |  | 0 | 0 | 0 |  | 0 | 0 | 0 | 0 |  | 0 | 0 | 0 | 0 | 0 | 62427.0686 | 62427.0686 | 97.8292 |  | 7016.4145 | 7016.4145 | 0 | 55410.3611 | 0 | 1262.1652 | 0 | 12632.4373 | 0 | 2842.0687 | 0 | 12632.4373 | 0 | 2671.4808 | 0 | 12632.4373 | 0 | 2974.0478 | 0 | 12632.4373 | 0 | 13894.6025 | 15474.506 | 15303.9181 | 15606.4851
24704 | 0 | 242.131 | TRUE | 2176 | Non-CBSA East North Central | 5A | 5A | Hour11 | 4 | Cold | None | Standard Efficiency | East North Central | East North Central | Midwest | Not in a census Place | Gas, 80% Usage | EnergyStar, 80% Usage | Yes | Gas, 80% Usage | 72F | Yes | 5F | Night Setback +4h | Not Applicable | G2600170 | G2600170, G26001400 | None | 290 Rated kWh, 80% Usage | 20 ft^2 | Fiberglass | 20% Leakage, Uninsulated | 2 ft | None | data/cambium/LRMER_MidCase_15_2025start,data/cambium/LRMER_LowRECost_15_2025start,data/cambium/LRMER_95DecarbBy2035_15_2025start,data/cambium/LRMER_LowRECost_25_2025start | kg/MWh,kg/MWh,kg/MWh,kg/MWh | /lib/resources/data/cambium/LRMER_MidCase_15_2025start/RFCMc.csv,/lib/resources/data/cambium/LRMER_LowRECost_15_2025start/RFCMc.csv,/lib/resources/data/cambium/LRMER_95DecarbBy2035_15_2025start/RFCMc.csv,/lib/resources/data/cambium/LRMER_LowRECost_25_2025start/RFCMc.csv | lb/MBtu,lb/MBtu,lb/MBtu,lb/MBtu | 195.9,195.9,195.9,195.9 | 147.3,147.3,147.3,147.3 | 177.8,177.8,177.8,177.8 | LRMER_MidCase_15_2025start,LRMER_LowRECost_15_2025start,LRMER_95DecarbBy2035_15_2025start,LRMER_LowRECost_25_2025start | CO2e,CO2e,CO2e,CO2e | 200.0,200.0,200.0,200.0 | 100-150% | RFCMc | Vented Attic | None | None | None | None | None | Single-Family Detached | Single-Family Detached | Single-Family Detached | 2000-2499 | 1500-2499 | Unheated Basement | 2 Car | 1 | 1 | <8 | None | Brick | No | Natural Gas | 68F | Yes | 6F | Night -3h | No Exterior Use | Uninsulated | 50% Usage | Room AC, EER 10.7 | 20% Conditioned | Room AC | Yes | None | No | Fuel Furnace, 80% AFUE | Ducted Heating | Natural Gas Fuel Furnace | None | None | None | No | None | None | None | None | 35000-39999 | 20000-39999 | 20000-39999 | 20 ACH50 | R-30 | Ceiling R-13 | Uninsulated | Uninsulated | Unfinished, Uninsulated | None | Brick, 12-in, 3-wythe, R-11 | Summer = 0.7, Winter = 0.85 | MISO | 100% LED | 100% Usage | 100% Usage | CR04 | None | EF 17.6 | None | None | None | None | None | None | None | None | None | Cooling Season, 7 days/wk | Left/Right at 15ft | 4 | Southeast | None | 50% | 85% | G26001400 | In metro area, not/partially in principal city | None | None | No | Hour10 | 103 | EF 15.9, 100% Usage | Asphalt Shingles, Medium | Stochastic | 1 | 1 | 2018 | 31 | 12 | 15 | None | MI | Owner | 1 | Low | Occupied | 1990s | 1980-99 | Natural Gas Standard | Natural Gas | Yes | Mbs Intl | 43.53 | -84.08 | F9 B9 L9 R9 | Double, Clear, Non-metal, Air | 67.9925 | 0.10655 |  | 46.3052 | 0.072565 |  | 30.1863 | 0.047305 |  | 0 | 0 |  | 428.763 | 0.67191 |  | 128.3651 | 0.20116 |  | 0 | 0 |  | 968.893 | 1.5183 |  | 0 | 0 | 0 | 0 | 0 | 34.8755 | 0.054653 |  | 16.7051 | 575.5916 | 0.90201 |  | 21.9803 | 0.034445 |  | 1269.5839 | 1.9896 |  | 0 | 0 | 0 | 29.6002 | 0.046386 |  | 914.0887 | 1.4325 |  | 0 | 0 | 0 | 0 | 616.3285 | 0 | 0 | 0 | 38269.5134 | 59.972 |  | 0 | 4268.8732 | 6.6897 |  | 0 | 0 | 864.8527 | 1.3553 |  | 0 | 0 | 0 | 0 | 0 | 48552.498 | 48552.498 | 76.0864 |  | 4532.9302 | 4532.9302 | 0 | 44019.5678 | 0 | 815.6244 | 0 | 10035.5529 | 0 | 1838.5623 | 0 | 10035.5529 | 0 | 1725.3066 | 0 | 10035.5529 | 0 | 1917.1358 | 0 | 10035.5529 | 0 | 10851.1773 | 11874.1152 | 11760.8595 | 11952.6887
24773 | 0 | 242.131 | TRUE | 853 | CBSA Detroit-Warren-Dearborn, MI | 5A | 5A | Hour18 | 1 | Cold | None | None | East North Central | East North Central | Midwest | MI, Sterling Heights | None | None | None | Electric, 100% Usage | 68F | No | 0F | None | Double-Loaded Interior | G2600990 | G2600990, G26003003 | None | None | 20 ft^2 | Fiberglass | None | 2 ft | None | data/cambium/LRMER_MidCase_15_2025start,data/cambium/LRMER_LowRECost_15_2025start,data/cambium/LRMER_95DecarbBy2035_15_2025start,data/cambium/LRMER_LowRECost_25_2025start | kg/MWh,kg/MWh,kg/MWh,kg/MWh | /lib/resources/data/cambium/LRMER_MidCase_15_2025start/RFCMc.csv,/lib/resources/data/cambium/LRMER_LowRECost_15_2025start/RFCMc.csv,/lib/resources/data/cambium/LRMER_95DecarbBy2035_15_2025start/RFCMc.csv,/lib/resources/data/cambium/LRMER_LowRECost_25_2025start/RFCMc.csv | lb/MBtu,lb/MBtu,lb/MBtu,lb/MBtu | 195.9,195.9,195.9,195.9 | 147.3,147.3,147.3,147.3 | 177.8,177.8,177.8,177.8 | LRMER_MidCase_15_2025start,LRMER_LowRECost_15_2025start,LRMER_95DecarbBy2035_15_2025start,LRMER_LowRECost_25_2025start | CO2e,CO2e,CO2e,CO2e | 200.0,200.0,200.0,200.0 | 400%+ | RFCMc | None | Middle | None | Middle | 67 | None | 50 or more Unit | Multifamily with 5+ units, 1-3 stories | Multi-Family with 5+ Units | 750-999 | 0-1499 | Unheated Basement | None | 3 | 3 | <8 | None | Brick | No | Natural Gas | 70F | Yes | 6F | Night +3h | No Exterior Use | Uninsulated | 100% Usage | Room AC, EER 10.7 | 60% Conditioned | Room AC | No | Heating Only | No | Shared Heating | Non-Ducted Heating | Natural Gas Shared Heating | None | None | Boiler Baseboards Heating Only, Natural Gas | No | None | None | None | None | 100000-119999 | 100000-119999 | 100000-149999 | 20 ACH50 | None | Uninsulated | Uninsulated | Uninsulated | Finished, R-19 | None | Brick, 12-in, 3-wythe, R-11 | Summer = 0.7, Winter = 0.85 | MISO | 100% Incandescent | 100% Usage | 100% Usage | CR04 | None | None | None | None | None | None | None | None | None | None | None | Cooling Season, 7 days/wk | 12 | 1 | Northwest | None | 100% | 89% | G26003003 | In metro area, not/partially in principal city | None | None | None | Hour11 | 103 | EF 19.9, 100% Usage | Asphalt Shingles, Medium | Stochastic | 1 | 1 | 2018 | 31 | 12 | 15 | None | MI | Renter | 1 | Medium | Occupied | 1980s | 1980-99 | Natural Gas Standard | Natural Gas | No | Selfridge Angb | 42.6 | -82.83 | F30 B30 L30 R30 | Double, Clear, Metal, Air | 0 | 0 |  | 0 | 0 |  | 0 | 0 |  | 0 | 0 |  | 694.2854 | 2.7755 |  | 0 | 0 |  | 0 | 0 |  | 87.0421 | 0.34796 |  | 0 | 0 | 0 | 0 | 0 | 142.7256 | 0.57057 |  | 0 | 1220.3479 | 4.8785 |  | 16.412 | 0.065609 |  | 1231.1916 | 4.9219 |  | 0 | 0 | 0 | 346.9961 | 1.3872 |  | 400.042 | 1.5992 |  | 0 | 0 | 0 | 0 | 0 | 0 | 0 | 0 | 3860.3321 | 15.4323 |  | 0 | 2946.2435 | 11.7781 |  | 0 | 0 | 0 | 0 |  | 0 | 0 | 0 | 0 | 0 | 10945.9114 | 10945.9114 | 43.758 |  | 4139.0427 | 4139.0427 | 0 | 6806.5756 | 0 | 737.3248 | 0 | 1551.7694 | 0 | 1659.6024 | 0 | 1551.7694 | 0 | 1572.656 | 0 | 1551.7694 | 0 | 1731.0387 | 0 | 1551.7694 | 0 | 2289.0943 | 3211.3718 | 3124.4254 | 3282.8081
24779 | 0 | 242.131 | TRUE | 3301 | Non-CBSA East North Central | 5A | 5A | Hour22 | 4 | Cold | None | Standard Efficiency | East North Central | East North Central | Midwest | In another census Place | Gas, 80% Usage | EnergyStar, 80% Usage | Yes | Electric, 80% Usage | 70F | No | 0F | None | Not Applicable | G2601150 | G2601150, G26003300 | None | 290 Rated kWh, 80% Usage | 20 ft^2 | Fiberglass | 0% Leakage, Uninsulated | 2 ft | None | data/cambium/LRMER_MidCase_15_2025start,data/cambium/LRMER_LowRECost_15_2025start,data/cambium/LRMER_95DecarbBy2035_15_2025start,data/cambium/LRMER_LowRECost_25_2025start | kg/MWh,kg/MWh,kg/MWh,kg/MWh | /lib/resources/data/cambium/LRMER_MidCase_15_2025start/RFCMc.csv,/lib/resources/data/cambium/LRMER_LowRECost_15_2025start/RFCMc.csv,/lib/resources/data/cambium/LRMER_95DecarbBy2035_15_2025start/RFCMc.csv,/lib/resources/data/cambium/LRMER_LowRECost_25_2025start/RFCMc.csv | lb/MBtu,lb/MBtu,lb/MBtu,lb/MBtu | 195.9,195.9,195.9,195.9 | 147.3,147.3,147.3,147.3 | 177.8,177.8,177.8,177.8 | LRMER_MidCase_15_2025start,LRMER_LowRECost_15_2025start,LRMER_95DecarbBy2035_15_2025start,LRMER_LowRECost_25_2025start | CO2e,CO2e,CO2e,CO2e | 200.0,200.0,200.0,200.0 | 400%+ | RFCMc | Vented Attic | None | None | None | None | None | Single-Family Detached | Single-Family Detached | Single-Family Detached | 3000-3999 | 2500-3999 | Heated Basement | 2 Car | 1 | 1 | <8 | Vinyl, Light | Brick | No | Natural Gas | 70F | No | 0F | None | No Exterior Use | Uninsulated | 50% Usage | AC, SEER 13 | 60% Conditioned | Central AC | Yes | None | No | Fuel Furnace, 80% AFUE | Ducted Heating | Natural Gas Fuel Furnace | None | None | None | No | None | None | None | None | 80000-99999 | 80000-99999 | 60000-99999 | 6 ACH50 | R-38 | Uninsulated | Wall R-5, Exterior | R-5, Exterior | Unfinished, Uninsulated | None | Brick, 12-in, 3-wythe, R-15 | Summer = 0.7, Winter = 0.85 | MISO | 100% CFL | 100% Usage | 100% Usage | CR04 | None | None | None | None | None | None | None | None | None | None | None | Cooling Season, 7 days/wk | Left/Right at 15ft | 2 | East | None | 50% | 85% | G26003300 | In metro area, not/partially in principal city | None | None | No | Hour16 | 103 | EF 15.9, 100% Usage | Asphalt Shingles, Medium | Stochastic | 1 | 1 | 2018 | 31 | 12 | 15 | None | MI | Owner | 1 | Low | Occupied | 2000s | 2000-09 | Natural Gas Premium | Natural Gas | Yes | Custer | 41.93 | -83.43 | F18 B18 L18 R18 | Double, Clear, Non-metal, Air | 67.9925 | 0.070238 |  | 28.721 | 0.029669 |  | 18.7565 | 0.019376 |  | 217.7518 | 0.22494 |  | 1309.4415 | 1.3527 |  | 72.9747 | 0.075384 |  | 0 | 0 |  | 559.4727 | 0.57795 |  | 0 | 0 | 0 | 0 | 0 | 66.2341 | 0.068421 |  | 24.911 | 1062.6757 | 1.0978 |  | 21.9803 | 0.022706 |  | 1160.8545 | 1.1992 |  | 0 | 0 | 0 | 324.4297 | 0.33514 |  | 480.0504 | 0.4959 |  | 0 | 0 | 0 | 0 | 380.1132 | 0 | 0 | 0 | 22114.8499 | 22.8451 |  | 0 | 2256.3542 | 2.3309 |  | 0 | 0 | 0 | 0 |  | 0 | 0 | 0 | 0 | 0 | 30167.2706 | 30167.2706 | 31.1634 |  | 5415.9534 | 5415.9534 | 0 | 24751.3172 | 0 | 982.2801 | 0 | 5642.7871 | 0 | 2189.8142 | 0 | 5642.7871 | 0 | 2077.6549 | 0 | 5642.7871 | 0 | 2282.8111 | 0 | 5642.7871 | 0 | 6625.0672 | 7832.6013 | 7720.442 | 7925.5982
24793 | 0 | 242.131 | TRUE | 1220 | Non-CBSA East North Central | 5A | 5A | Hour18 | 3 | Cold | None | Standard Efficiency | East North Central | East North Central | Midwest | Not in a census Place | Electric, 100% Usage | EnergyStar, 100% Usage | Yes | Gas, 100% Usage | 78F | No | 0F | None | Not Applicable | G2600490 | G2600490, G26001702 | None | None | 20 ft^2 | Fiberglass | 10% Leakage, R-4 | 2 ft | None | data/cambium/LRMER_MidCase_15_2025start,data/cambium/LRMER_LowRECost_15_2025start,data/cambium/LRMER_95DecarbBy2035_15_2025start,data/cambium/LRMER_LowRECost_25_2025start | kg/MWh,kg/MWh,kg/MWh,kg/MWh | /lib/resources/data/cambium/LRMER_MidCase_15_2025start/RFCMc.csv,/lib/resources/data/cambium/LRMER_LowRECost_15_2025start/RFCMc.csv,/lib/resources/data/cambium/LRMER_95DecarbBy2035_15_2025start/RFCMc.csv,/lib/resources/data/cambium/LRMER_LowRECost_25_2025start/RFCMc.csv | lb/MBtu,lb/MBtu,lb/MBtu,lb/MBtu | 195.9,195.9,195.9,195.9 | 147.3,147.3,147.3,147.3 | 177.8,177.8,177.8,177.8 | LRMER_MidCase_15_2025start,LRMER_LowRECost_15_2025start,LRMER_95DecarbBy2035_15_2025start,LRMER_LowRECost_25_2025start | CO2e,CO2e,CO2e,CO2e | 200.0,200.0,200.0,200.0 | 200-300% | RFCMc | Vented Attic | None | None | None | None | None | Mobile Home | Mobile Home | Mobile Home | 1000-1499 | 0-1499 | Ambient | None | 1 | 1 | <8 | Wood, Medium/Dark | Wood Frame | No | Natural Gas | 65F | No | 0F | None | No Exterior Use | Uninsulated | 100% Usage | Room AC, EER 10.7 | 20% Conditioned | Room AC | Yes | None | No | Fuel Furnace, 80% AFUE | Ducted Heating | Natural Gas Fuel Furnace | None | None | None | No | None | None | None | None | 60000-69999 | 60000-79999 | 60000-99999 | 7 ACH50 | R-30 | Uninsulated | None | None | Unfinished, Uninsulated | None | Wood Stud, R-15 | Summer = 0.7, Winter = 0.85 | MISO | 100% CFL | 100% Usage | 100% Usage | CR04 | None | None | None | None | None | None | None | None | None | None | None | Cooling Season, 7 days/wk | Left/Right at 15ft | 3 | North | None | 100% | 94% | G26001702 | In metro area, not/partially in principal city | None | None | No | Hour7 | 103 | EF 17.6, 100% Usage | Metal, Dark | Stochastic | 1 | 1 | 2018 | 31 | 12 | 15 | None | MI | Owner | 1 | Medium | Occupied | 1990s | 1980-99 | Electric Standard | Electricity | Yes | Flint Bishop Intl | 42.97 | -83.75 | F6 B6 L6 R6 | Double, Clear, Metal, Air | 67.9925 | 0.19004 |  | 524.5972 | 1.4663 |  | 30.7725 | 0.086012 |  | 0 | 0 |  | 114.5908 | 0.32029 |  | 0 | 0 |  | 0 | 0 |  | 534.5616 | 1.4941 |  | 0 | 0 | 0 | 0 | 3440.3613 | 40.1507 | 0.11222 |  | 0 | 491.1871 | 1.3729 |  | 21.9803 | 0.061437 |  | 2259.5779 | 6.3157 |  | 0 | 0 | 0 | 32.2378 | 0.090107 |  | 434.0383 | 1.2132 |  | 0 | 0 | 0 | 0 | 0 | 0 | 0 | 0 | 21047.7781 | 58.8303 |  | 0 | 0 | 0 |  | 0 | 0 | 947.2057 | 2.6475 |  | 0 | 0 | 0 | 0 | 0 | 29986.7388 | 29986.7388 | 83.8154 |  | 7991.755 | 7991.755 | 0 | 21994.9838 | 0 | 1413.3194 | 0 | 5014.4024 | 0 | 3200.4226 | 0 | 5014.4024 | 0 | 3010.3692 | 0 | 5014.4024 | 0 | 3350.0459 | 0 | 5014.4024 | 0 | 6427.7219 | 8214.825 | 8024.7716 | 8364.4483
24803 | 0 | 242.131 | TRUE | 3301 | Non-CBSA East North Central | 5A | 5A | Hour7 | 4 | Cold | None | Standard Efficiency | East North Central | East North Central | Midwest | Not in a census Place | Electric, 100% Usage | EnergyStar, 100% Usage | Yes | Gas, 100% Usage | 78F | No | 0F | None | Not Applicable | G2601450 | G2601450, G26001500 | None | None | 20 ft^2 | Fiberglass | 30% Leakage, Uninsulated | 2 ft | None | data/cambium/LRMER_MidCase_15_2025start,data/cambium/LRMER_LowRECost_15_2025start,data/cambium/LRMER_95DecarbBy2035_15_2025start,data/cambium/LRMER_LowRECost_25_2025start | kg/MWh,kg/MWh,kg/MWh,kg/MWh | /lib/resources/data/cambium/LRMER_MidCase_15_2025start/RFCMc.csv,/lib/resources/data/cambium/LRMER_LowRECost_15_2025start/RFCMc.csv,/lib/resources/data/cambium/LRMER_95DecarbBy2035_15_2025start/RFCMc.csv,/lib/resources/data/cambium/LRMER_LowRECost_25_2025start/RFCMc.csv | lb/MBtu,lb/MBtu,lb/MBtu,lb/MBtu | 195.9,195.9,195.9,195.9 | 147.3,147.3,147.3,147.3 | 177.8,177.8,177.8,177.8 | LRMER_MidCase_15_2025start,LRMER_LowRECost_15_2025start,LRMER_95DecarbBy2035_15_2025start,LRMER_LowRECost_25_2025start | CO2e,CO2e,CO2e,CO2e | 200.0,200.0,200.0,200.0 | 200-300% | RFCMc | Vented Attic | None | None | None | None | None | Single-Family Detached | Single-Family Detached | Single-Family Detached | 3000-3999 | 2500-3999 | Unheated Basement | 2 Car | 2 | 2 | <8 | Vinyl, Light | Brick | No | Natural Gas | 72F | No | 0F | None | No Exterior Use | Uninsulated | 100% Usage | AC, SEER 13 | 100% Conditioned | Central AC | Yes | None | No | Fuel Furnace, 80% AFUE | Ducted Heating | Natural Gas Fuel Furnace | None | None | None | No | None | None | None | None | 50000-59999 | 40000-59999 | 40000-59999 | 6 ACH50 | R-30 | Ceiling R-13 | Uninsulated | Uninsulated | Unfinished, Uninsulated | None | Brick, 12-in, 3-wythe, R-15 | Summer = 0.7, Winter = 0.85 | MISO | 100% LED | 100% Usage | 100% Usage | CR04 | None | None | EF 12, National Average | None | None | None | None | None | None | None | None | Cooling Season, 7 days/wk | Left/Right at 15ft | 4 | Southwest | None | 100% | 85% | G26001500 | In metro area, not/partially in principal city | None | None | No | Hour13 | 103 | EF 17.6, 100% Usage | Composition Shingles | Stochastic | 1 | 1 | 2018 | 31 | 12 | 15 | None | MI | Renter | 1 | Medium | Occupied | 1990s | 1980-99 | Natural Gas Standard | Natural Gas | Yes | Mbs Intl | 43.53 | -84.08 | F9 B9 L9 R9 | Double, Low-E, Non-metal, Air, M-Gain | 67.9925 | 0.070238 |  | 648.8593 | 0.67028 |  | 37.8062 | 0.039055 |  | 160.6029 | 0.16591 |  | 1329.9565 | 1.3739 |  | 0 | 0 |  | 319.7405 | 0.3303 |  | 1182.5418 | 1.2216 |  | 0 | 0 | 0 | 0 | 0 | 44.2537 | 0.045715 |  | 16.7051 | 811.5138 | 0.83831 |  | 21.9803 | 0.022706 |  | 2826.3774 | 2.9197 |  | 0 | 0 | 0 | 36.927 | 0.038146 |  | 434.0383 | 0.44837 |  | 0 | 0 | 0 | 0 | 0 | 0 | 0 | 0 | 46687.1007 | 48.2287 |  | 0 | 6490.9381 | 6.7053 |  | 0 | 0 | 1080.8461 | 1.1165 |  | 0 | 0 | 0 | 0 | 0 | 62198.4732 | 62198.4732 | 64.2523 |  | 7939.2953 | 7939.2953 | 0 | 54258.8848 | 0 | 1435.3345 | 0 | 12369.928 | 0 | 3209.6872 | 0 | 12369.928 | 0 | 3031.8436 | 0 | 12369.928 | 0 | 3343.9097 | 0 | 12369.928 | 0 | 13805.2625 | 15579.6152 | 15401.7716 | 15713.8377
24814 | 0 | 242.131 | TRUE | 1138 | Non-CBSA East North Central | 5A | 5A | Hour1 | 2 | Cold | None | Standard Efficiency | East North Central | East North Central | Midwest | MI, Ann Arbor | Electric, 100% Usage | EnergyStar, 100% Usage | Yes | Gas, 100% Usage | 76F | No | 0F | None | Double-Loaded Interior | G2601610 | G2601610, G26002702 | None | 318 Rated kWh, 100% Usage | 20 ft^2 | Fiberglass | 20% Leakage, Uninsulated | 2 ft | None | data/cambium/LRMER_MidCase_15_2025start,data/cambium/LRMER_LowRECost_15_2025start,data/cambium/LRMER_95DecarbBy2035_15_2025start,data/cambium/LRMER_LowRECost_25_2025start | kg/MWh,kg/MWh,kg/MWh,kg/MWh | /lib/resources/data/cambium/LRMER_MidCase_15_2025start/RFCMc.csv,/lib/resources/data/cambium/LRMER_LowRECost_15_2025start/RFCMc.csv,/lib/resources/data/cambium/LRMER_95DecarbBy2035_15_2025start/RFCMc.csv,/lib/resources/data/cambium/LRMER_LowRECost_25_2025start/RFCMc.csv | lb/MBtu,lb/MBtu,lb/MBtu,lb/MBtu | 195.9,195.9,195.9,195.9 | 147.3,147.3,147.3,147.3 | 177.8,177.8,177.8,177.8 | LRMER_MidCase_15_2025start,LRMER_LowRECost_15_2025start,LRMER_95DecarbBy2035_15_2025start,LRMER_LowRECost_25_2025start | CO2e,CO2e,CO2e,CO2e | 200.0,200.0,200.0,200.0 | 150-200% | RFCMc | None | Middle | None | Bottom | 24 | None | 20 to 49 Unit | Multifamily with 5+ units, 1-3 stories | Multi-Family with 5+ Units | 1000-1499 | 0-1499 | Unheated Basement | None | 3 | 3 | <8 | None | Brick | No | Natural Gas | 80F | No | 0F | None | No Exterior Use | Uninsulated | 100% Usage | Shared Cooling | 100% Conditioned | Central AC | Yes | Heating and Cooling | No | Shared Heating | Ducted Heating | Natural Gas Shared Heating | None | None | Fan Coil Heating and Cooling, Natural Gas | No | None | None | None | None | 20000-24999 | 20000-39999 | 20000-39999 | 10 ACH50 | None | Ceiling R-19 | Uninsulated | Uninsulated | Finished, R-13 | None | Brick, 12-in, 3-wythe, R-11 | Summer = 0.7, Winter = 0.85 | MISO | 100% Incandescent | 100% Usage | 100% Usage | CR04 | None | None | None | None | None | None | None | None | None | None | Typical Efficiency | Cooling Season, 7 days/wk | 27 | 1 | South | None | 100% | 89% | G26002702 | In metro area, not/partially in principal city | None | None | None | Hour18 | 103 | EF 15.9, 100% Usage | Asphalt Shingles, Medium | Stochastic | 1 | 1 | 2018 | 31 | 12 | 15 | None | MI | Renter | 1 | Medium | Occupied | 1980s | 1980-99 | Natural Gas Standard | Natural Gas | Yes | Ann Arbor Municipal | 42.22 | -83.75 | F18 B18 L18 R18 | Double, Clear, Non-metal, Air | 67.9925 | 0.20374 |  | 289.8473 | 0.86852 |  | 16.9981 | 0.050935 |  | 5.5684 | 0.016685 |  | 444.2957 | 1.3313 |  | 64.7687 | 0.19408 |  | 0 | 0 |  | 305.087 | 0.91419 |  | 0 | 0 | 0 | 0 | 0 | 156.793 | 0.46983 |  | 0 | 1465.0623 | 4.39 |  | 16.412 | 0.049178 |  | 1327.6119 | 3.9782 |  | 0 | 0 | 0 | 23.7388 | 0.071133 |  | 480.0504 | 1.4385 |  | 272.8492 | 0 | 0 | 0 | 0 | 0 | 0 | 0 | 4893.4077 | 14.663 |  | 0 | 3100.985 | 9.2921 |  | 0 | 0 | 694.8715 | 2.0822 |  | 0 | 0 | 0 | 0 | 0 | 13626.3394 | 13626.3394 | 40.8311 |  | 4937.0752 | 4937.0752 | 0 | 8689.2642 | 0 | 884.9106 | 0 | 1980.9876 | 0 | 1999.8243 | 0 | 1980.9876 | 0 | 1884.6495 | 0 | 1980.9876 | 0 | 2076.3762 | 0 | 1980.9876 | 0 | 2865.8982 | 3980.8119 | 3865.6371 | 4057.3638
24826 | 0 | 242.131 | TRUE | 1220 | Non-CBSA East North Central | 6A | 6A | Hour22 | 2 | Cold | None | Standard Efficiency | East North Central | East North Central | Midwest | Not in a census Place | Electric, 100% Usage | EnergyStar, 100% Usage | Yes | Electric, 100% Usage | 68F | Yes | 5F | Night Setup -1h | Not Applicable | G2600090 | G2600090, G26000400 | None | None | 20 ft^2 | Fiberglass | 20% Leakage, R-4 | 2 ft | None | data/cambium/LRMER_MidCase_15_2025start,data/cambium/LRMER_LowRECost_15_2025start,data/cambium/LRMER_95DecarbBy2035_15_2025start,data/cambium/LRMER_LowRECost_25_2025start | kg/MWh,kg/MWh,kg/MWh,kg/MWh | /lib/resources/data/cambium/LRMER_MidCase_15_2025start/RFCMc.csv,/lib/resources/data/cambium/LRMER_LowRECost_15_2025start/RFCMc.csv,/lib/resources/data/cambium/LRMER_95DecarbBy2035_15_2025start/RFCMc.csv,/lib/resources/data/cambium/LRMER_LowRECost_25_2025start/RFCMc.csv | lb/MBtu,lb/MBtu,lb/MBtu,lb/MBtu | 195.9,195.9,195.9,195.9 | 147.3,147.3,147.3,147.3 | 177.8,177.8,177.8,177.8 | LRMER_MidCase_15_2025start,LRMER_LowRECost_15_2025start,LRMER_95DecarbBy2035_15_2025start,LRMER_LowRECost_25_2025start | CO2e,CO2e,CO2e,CO2e | 200.0,200.0,200.0,200.0 | 400%+ | RFCMc | Vented Attic | None | None | None | None | None | Single-Family Detached | Single-Family Detached | Single-Family Detached | 1000-1499 | 0-1499 | Slab | None | 1 | 1 | <8 | None | Brick | No | Other Fuel | 67F | Yes | 12F | Day +5h | No Exterior Use | Uninsulated | 100% Usage | AC, SEER 15 | 100% Conditioned | Central AC | Yes | None | No | Other | Non-Ducted Heating | None | None | None | None | No | None | None | None | None | 50000-59999 | 40000-59999 | 40000-59999 | 20 ACH50 | R-19 | None | None | None | Unfinished, Uninsulated | Uninsulated | Brick, 12-in, 3-wythe, Uninsulated | Summer = 0.7, Winter = 0.85 | MISO | 100% LED | 100% Usage | 100% Usage | CR04 | None | None | EF 12, National Average | None | None | None | None | None | None | None | None | Cooling Season, 7 days/wk | Left/Right at 15ft | 1 | North | None | 100% | 85% | G26000400 | Not/partially in metro area | None | None | No | Hour17 | 103 | EF 17.6, 100% Usage | Composition Shingles | Stochastic | 1 | 1 | 2018 | 31 | 12 | 15 | None | MI | Owner | 1 | Medium | Occupied | 1960s | 1960-79 | Other Fuel | Other Fuel | Yes | Antrim Co | 44.99 | -85.19 | F12 B12 L12 R12 | Double, Low-E, Non-metal, Air, M-Gain | 40.7369 | 0.11386 |  | 0 | 0 |  | 0 | 0 |  | 399.7489 | 1.1173 |  | 1598.7027 | 4.4685 |  | 0 | 0 |  | 319.7405 | 0.8937 |  | 0 | 0 |  | 0 | 0 | 0 | 0 | 0 | 26.9625 | 0.075363 |  | 0 | 375.131 | 1.0485 |  | 16.412 | 0.045873 |  | 1538.33 | 4.2998 |  | 0 | 0 | 0 | 339.6694 | 0.9494 |  | 434.0383 | 1.2132 |  | 0 | 0 | 0 | 0 | 0 | 0 | 0 | 0 | 0 | 0 |  | 0 | 0 | 0 |  | 0 | 0 | 0 | 0 |  | 0 | 0 | 0 | 0 | 0 | 5089.4722 | 5089.4722 | 14.2255 |  | 5089.4722 | 5089.4722 | 0 | 0 | 0 | 910.1939 | 0 | 0 | 0 | 2029.5374 | 0 | 0 | 0 | 1952.8984 | 0 | 0 | 0 | 2095.4607 | 0 | 0 | 0 | 910.1939 | 2029.5374 | 1952.8984 | 2095.4607
24833 | 0 | 242.131 | TRUE | 2663 | Non-CBSA East North Central | 6A | 6A | Hour19 | 3 | Cold | None | None | East North Central | East North Central | Midwest | Not in a census Place | Electric, 120% Usage | Standard, 120% Usage | Yes | Electric, 120% Usage | 70F | Yes | 5F | Day Setup -2h | Not Applicable | G2600090 | G2600090, G26000400 | None | 318 Rated kWh, 120% Usage | 20 ft^2 | Fiberglass | None | 2 ft | None | data/cambium/LRMER_MidCase_15_2025start,data/cambium/LRMER_LowRECost_15_2025start,data/cambium/LRMER_95DecarbBy2035_15_2025start,data/cambium/LRMER_LowRECost_25_2025start | kg/MWh,kg/MWh,kg/MWh,kg/MWh | /lib/resources/data/cambium/LRMER_MidCase_15_2025start/RFCMc.csv,/lib/resources/data/cambium/LRMER_LowRECost_15_2025start/RFCMc.csv,/lib/resources/data/cambium/LRMER_95DecarbBy2035_15_2025start/RFCMc.csv,/lib/resources/data/cambium/LRMER_LowRECost_25_2025start/RFCMc.csv | lb/MBtu,lb/MBtu,lb/MBtu,lb/MBtu | 195.9,195.9,195.9,195.9 | 147.3,147.3,147.3,147.3 | 177.8,177.8,177.8,177.8 | LRMER_MidCase_15_2025start,LRMER_LowRECost_15_2025start,LRMER_95DecarbBy2035_15_2025start,LRMER_LowRECost_25_2025start | CO2e,CO2e,CO2e,CO2e | 200.0,200.0,200.0,200.0 | 400%+ | RFCMc | Vented Attic | None | None | None | None | None | Single-Family Detached | Single-Family Detached | Single-Family Detached | 2500-2999 | 2500-3999 | Unheated Basement | None | 2 | 2 | <8 | None | Brick | No | Other Fuel | 55F | Yes | 6F | Night -4h | No Exterior Use | Uninsulated | 200% Usage | None | None | None | No | None | No | Other | Non-Ducted Heating | None | None | None | None | No | None | None | None | None | 80000-99999 | 80000-99999 | 60000-99999 | 10 ACH50 | R-19 | Uninsulated | Uninsulated | Uninsulated | Unfinished, Uninsulated | None | Brick, 12-in, 3-wythe, Uninsulated | Summer = 0.7, Winter = 0.85 | MISO | 100% LED | 100% Usage | 100% Usage | CR04 | None | None | EF 12, National Average | None | None | None | None | None | None | None | None | Cooling Season, 7 days/wk | Left/Right at 15ft | 2 | South | None | 200% | 85% | G26000400 | Not/partially in metro area | None | None | No | Hour7 | 103 | EF 17.6, 100% Usage | Composition Shingles | Stochastic | 1 | 1 | 2018 | 31 | 12 | 15 | None | MI | Owner | 1 | High | Vacant | <1940 | <1940 | Electric Standard | Electricity | Yes | Antrim Co | 44.99 | -85.19 | F12 B12 L12 R12 | Double, Clear, Metal, Air | 0 | 0 |  | 0 | 0 |  | 0 | 0 |  | 0 | 0 |  | 0 | 0 |  | 0 | 0 |  | 319.7405 | 0.40943 |  | 0 | 0 |  | 0 | 0 | 0 | 0 | 371.6141 | 0 | 0 |  | 0 | 0 | 0 |  | 21.9803 | 0.028146 |  | 0 | 0 |  | 0 | 0 | 0 | 0 | 0 |  | 434.0383 | 0.55579 |  | 0 | 0 | 0 | 0 | 0 | 0 | 0 | 0 | 0 | 0 |  | 0 | 0 | 0 |  | 0 | 0 | 0 | 0 |  | 0 | 0 | 0 | 0 | 0 | 1147.3732 | 1147.3732 | 1.4692 |  | 1147.3732 | 1147.3732 | 0 | 0 | 0 | 206.0285 | 0 | 0 | 0 | 467.9581 | 0 | 0 | 0 | 437.342 | 0 | 0 | 0 | 487.0176 | 0 | 0 | 0 | 206.0285 | 467.9581 | 437.342 | 487.0176
24941 | 0 | 242.131 | TRUE | 3301 | CBSA Detroit-Warren-Dearborn, MI | 5A | 5A | Hour21 | 4 | Cold | None | Standard Efficiency | East North Central | East North Central | Midwest | Not in a census Place | Gas, 80% Usage | Standard, 80% Usage | Yes | Electric, 80% Usage | 75F | No | 0F | None | Not Applicable | G2601250 | G2601250, G26002906 | None | None | 20 ft^2 | Fiberglass | 0% Leakage, Uninsulated | 2 ft | None | data/cambium/LRMER_MidCase_15_2025start,data/cambium/LRMER_LowRECost_15_2025start,data/cambium/LRMER_95DecarbBy2035_15_2025start,data/cambium/LRMER_LowRECost_25_2025start | kg/MWh,kg/MWh,kg/MWh,kg/MWh | /lib/resources/data/cambium/LRMER_MidCase_15_2025start/RFCMc.csv,/lib/resources/data/cambium/LRMER_LowRECost_15_2025start/RFCMc.csv,/lib/resources/data/cambium/LRMER_95DecarbBy2035_15_2025start/RFCMc.csv,/lib/resources/data/cambium/LRMER_LowRECost_25_2025start/RFCMc.csv | lb/MBtu,lb/MBtu,lb/MBtu,lb/MBtu | 195.9,195.9,195.9,195.9 | 147.3,147.3,147.3,147.3 | 177.8,177.8,177.8,177.8 | LRMER_MidCase_15_2025start,LRMER_LowRECost_15_2025start,LRMER_95DecarbBy2035_15_2025start,LRMER_LowRECost_25_2025start | CO2e,CO2e,CO2e,CO2e | 200.0,200.0,200.0,200.0 | 400%+ | RFCMc | Vented Attic | None | None | None | None | None | Single-Family Detached | Single-Family Detached | Single-Family Detached | 3000-3999 | 2500-3999 | Heated Basement | 2 Car | 1 | 1 | <8 | Vinyl, Light | Brick | No | Natural Gas | 72F | Yes | 6F | Day and Night +5h | No Exterior Use | Uninsulated | 50% Usage | AC, SEER 8 | 100% Conditioned | Central AC | Yes | None | No | Fuel Furnace, 80% AFUE | Ducted Heating | Natural Gas Fuel Furnace | None | None | None | No | None | None | None | None | 200000+ | 140000+ | 150000+ | 6 ACH50 | R-13 | Uninsulated | Wall R-5, Exterior | R-5, Exterior | Unfinished, Uninsulated | None | Brick, 12-in, 3-wythe, R-11 | Summer = 0.7, Winter = 0.85 | MISO | 100% LED | 100% Usage | 100% Usage | CR04 | None | None | EF 12, National Average | None | None | None | None | None | None | None | None | Cooling Season, 7 days/wk | Left/Right at 15ft | 2 | South | None | 50% | 85% | G26002906 | In metro area, not/partially in principal city | None | None | No | Hour17 | 103 | EF 15.9, 100% Usage | Asphalt Shingles, Medium | Stochastic | 1 | 1 | 2018 | 31 | 12 | 15 | None | MI | Owner | 1 | Low | Occupied | 1980s | 1980-99 | Natural Gas Standard | Natural Gas | Yes | Oakland Co Intl | 42.67 | -83.42 | F18 B18 L18 R18 | Single, Clear, Metal | 67.9925 | 0.070238 |  | 54.5112 | 0.056311 |  | 22.8595 | 0.023614 |  | 375.424 | 0.38782 |  | 2399.6659 | 2.4789 |  | 0 | 0 |  | 319.7405 | 0.3303 |  | 745.8659 | 0.77049 |  | 0 | 0 | 0 | 0 | 0 | 44.2537 | 0.045715 |  | 16.7051 | 811.5138 | 0.83831 |  | 21.9803 | 0.022706 |  | 1160.8545 | 1.1992 |  | 0 | 0 | 0 | 324.4297 | 0.33514 |  | 480.0504 | 0.4959 |  | 0 | 0 | 0 | 0 | 724.7648 | 0 | 0 | 0 | 29181.9657 | 30.1456 |  | 0 | 2994.0141 | 3.0929 |  | 0 | 0 | 0 | 0 |  | 0 | 0 | 0 | 0 | 0 | 39746.0054 | 39746.0054 | 41.0584 |  | 6845.5541 | 6845.5541 | 0 | 32900.4514 | 0 | 1259.2214 | 0 | 7500.6406 | 0 | 2770.5658 | 0 | 7500.6406 | 0 | 2655.9788 | 0 | 7500.6406 | 0 | 2869.4875 | 0 | 7500.6406 | 0 | 8759.862 | 10271.2064 | 10156.6194 | 10370.1281
24970 | 0 | 242.131 | TRUE | 1220 | Non-CBSA East North Central | 6A | 6A | Hour6 | 2 | Cold | None | Standard Efficiency, No usage | East North Central | East North Central | Midwest | Not in a census Place | Electric, 100% Usage | EnergyStar, 100% Usage | Yes | Electric, 100% Usage | 75F | No | 0F | None | Not Applicable | G2600110 | G2600110, G26001300 | None | 290 Rated kWh, 100% Usage | 20 ft^2 | Fiberglass | None | 2 ft | None | data/cambium/LRMER_MidCase_15_2025start,data/cambium/LRMER_LowRECost_15_2025start,data/cambium/LRMER_95DecarbBy2035_15_2025start,data/cambium/LRMER_LowRECost_25_2025start | kg/MWh,kg/MWh,kg/MWh,kg/MWh | /lib/resources/data/cambium/LRMER_MidCase_15_2025start/RFCMc.csv,/lib/resources/data/cambium/LRMER_LowRECost_15_2025start/RFCMc.csv,/lib/resources/data/cambium/LRMER_95DecarbBy2035_15_2025start/RFCMc.csv,/lib/resources/data/cambium/LRMER_LowRECost_25_2025start/RFCMc.csv | lb/MBtu,lb/MBtu,lb/MBtu,lb/MBtu | 195.9,195.9,195.9,195.9 | 147.3,147.3,147.3,147.3 | 177.8,177.8,177.8,177.8 | LRMER_MidCase_15_2025start,LRMER_LowRECost_15_2025start,LRMER_95DecarbBy2035_15_2025start,LRMER_LowRECost_25_2025start | CO2e,CO2e,CO2e,CO2e | 200.0,200.0,200.0,200.0 | 150-200% | RFCMc | Vented Attic | None | None | None | None | None | Single-Family Detached | Single-Family Detached | Single-Family Detached | 1000-1499 | 0-1499 | Heated Basement | None | 2 | 2 | <8 | None | Brick | No | Natural Gas | 55F | No | 0F | None | No Exterior Use | Uninsulated | 100% Usage | Room AC, EER 10.7 | 60% Conditioned | Room AC | No | None | No | Fuel Wall/Floor Furnace, 68% AFUE | Non-Ducted Heating | Natural Gas Fuel Wall/Floor Furnace | None | None | None | No | None | None | None | None | 20000-24999 | 20000-39999 | 20000-39999 | 8 ACH50 | R-13 | Uninsulated | Uninsulated | Uninsulated | Unfinished, Uninsulated | None | Brick, 12-in, 3-wythe, Uninsulated | Summer = 0.7, Winter = 0.85 | MISO | 100% LED | 100% Usage | 100% Usage | CR04 | None | EF 15.9 | None | None | None | None | None | None | None | None | None | Cooling Season, 7 days/wk | Left/Right at 15ft | 1 | South | None | 100% | 85% | G26001300 | Not/partially in metro area | None | None | No | Hour18 | 103 | EF 17.6, 100% Usage | Wood Shingles | Stochastic | 1 | 1 | 2018 | 31 | 12 | 15 | None | MI | Owner | 1 | Medium | Vacant | 1960s | 1960-79 | Natural Gas Premium | Natural Gas | Yes | Mbs Intl | 43.53 | -84.08 | F12 B12 L12 R12 | Double, Low-E, Non-metal, Air, M-Gain | 0 | 0 |  | 0 | 0 |  | 0 | 0 |  | 0 | 0 |  | 628.9305 | 1.7579 |  | 0 | 0 |  | 0 | 0 |  | 0 | 0 |  | 0 | 0 | 0 | 0 | 0 | 0 | 0 |  | 0 | 0 | 0 |  | 16.412 | 0.045873 |  | 0 | 0 |  | 0 | 0 | 0 | 0 | 0 |  | 914.0887 | 2.555 |  | 0 | 0 | 0 | 0 | 0 | 0 | 0 | 0 | 15551.5233 | 43.4678 |  | 0 | 904.4173 | 2.5279 |  | 0 | 0 | 0 | 0 |  | 0 | 0 | 0 | 0 | 0 | 18015.3717 | 18015.3717 | 50.3544 |  | 1559.4312 | 1559.4312 | 0 | 16455.9406 | 0 | 291.1777 | 0 | 3751.6298 | 0 | 637.0247 | 0 | 3751.6298 | 0 | 612.3792 | 0 | 3751.6298 | 0 | 657.1397 | 0 | 3751.6298 | 0 | 4042.8076 | 4388.6545 | 4364.009 | 4408.7695
25020 | 0 | 242.131 | TRUE | 333 | CBSA Detroit-Warren-Dearborn, MI | 5A | 5A | Hour0 | 1 | Cold | None | None | East North Central | East North Central | Midwest | MI, Westland | Gas, 100% Usage | EnergyStar, 100% Usage | Yes | Electric, 100% Usage | 70F | Yes | 2F | Night Setback -3h | Double-Loaded Interior | G2601630 | G2601630, G26003204 | None | None | 20 ft^2 | Fiberglass | None | 2 ft | None | data/cambium/LRMER_MidCase_15_2025start,data/cambium/LRMER_LowRECost_15_2025start,data/cambium/LRMER_95DecarbBy2035_15_2025start,data/cambium/LRMER_LowRECost_25_2025start | kg/MWh,kg/MWh,kg/MWh,kg/MWh | /lib/resources/data/cambium/LRMER_MidCase_15_2025start/RFCMc.csv,/lib/resources/data/cambium/LRMER_LowRECost_15_2025start/RFCMc.csv,/lib/resources/data/cambium/LRMER_95DecarbBy2035_15_2025start/RFCMc.csv,/lib/resources/data/cambium/LRMER_LowRECost_25_2025start/RFCMc.csv | lb/MBtu,lb/MBtu,lb/MBtu,lb/MBtu | 195.9,195.9,195.9,195.9 | 147.3,147.3,147.3,147.3 | 177.8,177.8,177.8,177.8 | LRMER_MidCase_15_2025start,LRMER_LowRECost_15_2025start,LRMER_95DecarbBy2035_15_2025start,LRMER_LowRECost_25_2025start | CO2e,CO2e,CO2e,CO2e | 200.0,200.0,200.0,200.0 | 100-150% | RFCMc | None | Right | None | Top | 6 | None | 5 to 9 Unit | Multifamily with 5+ units, 1-3 stories | Multi-Family with 5+ Units | 0-499 | 0-1499 | Vented Crawlspace | None | 3 | 3 | <8 | None | Brick | No | Electricity | 70F | Yes | 3F | Night +2h | No Exterior Use | Uninsulated | 100% Usage | Room AC, EER 9.8 | 100% Conditioned | Room AC | No | Heating Only | No | Shared Heating | Non-Ducted Heating | Electricity Shared Heating | None | None | Boiler Baseboards Heating Only, Electricity | No | None | None | None | None | 15000-19999 | <20000 | <20000 | 25 ACH50 | None | Uninsulated | Uninsulated | Uninsulated | Finished, R-7 | None | Brick, 12-in, 3-wythe, R-7 | Summer = 0.7, Winter = 0.85 | MISO | 100% Incandescent | 100% Usage | 100% Usage | CR04 | None | None | EF 12, National Average | Gas Fireplace | None | None | None | None | None | None | None | Cooling Season, 7 days/wk | None | 1 | Southeast | None | 100% | 89% | G26003204 | In metro area, not/partially in principal city | None | None | None | Hour18 | 103 | EF 15.9, 100% Usage | Asphalt Shingles, Medium | Stochastic | 1 | 1 | 2018 | 31 | 12 | 15 | None | MI | Renter | 1 | Medium | Occupied | 1970s | 1960-79 | Natural Gas Standard | Natural Gas | No | Detroit Metropolita | 42.22 | -83.35 | F15 B15 L15 R15 | Single, Clear, Metal, Exterior Clear Storm | 0 | 0 |  | 25.7903 | 0.2641 |  | 16.9981 | 0.17406 |  | 0 | 0 |  | 1262.2571 | 12.9258 |  | 0 | 0 |  | 319.7405 | 3.2742 |  | 129.8305 | 1.3295 |  | 0 | 4405.1513 | 0 | 0 | 0 | 116.6423 | 1.1944 |  | 0 | 774.0007 | 7.926 |  | 16.412 | 0.16806 |  | 1055.3489 | 10.807 |  | 0 | 0 | 0 | 346.9961 | 3.5533 |  | 480.0504 | 4.9158 |  | 0 | 0 | 0 | 0 | 344.0654 | 1031.3171 | 0 | 0 | 0 | 0 |  | 0 | 2915.471 | 29.8551 |  | 0 | 0 | 0 | 0 |  | 0 | 0 | 0 | 0 | 0 | 13240.0717 | 13240.0717 | 135.5815 |  | 8949.2182 | 8949.2182 | 0 | 4290.8535 | 0 | 1625.3988 | 0 | 978.2314 | 0 | 3649.2395 | 0 | 978.2314 | 0 | 3405.7838 | 0 | 978.2314 | 0 | 3818.1442 | 0 | 978.2314 | 0 | 2603.6302 | 4627.4709 | 4384.0152 | 4796.3755
25075 | 0 | 242.131 | TRUE | 1220 | CBSA Detroit-Warren-Dearborn, MI | 5A | 5A | Hour1 | 3 | Cold | None | Standard Efficiency | East North Central | East North Central | Midwest | In another census Place | Gas, 80% Usage | Standard, 80% Usage | Yes | Gas, 80% Usage | 70F | No | 0F | None | Not Applicable | G2601250 | G2601250, G26002908 | None | None | 20 ft^2 | Fiberglass | None | 2 ft | None | data/cambium/LRMER_MidCase_15_2025start,data/cambium/LRMER_LowRECost_15_2025start,data/cambium/LRMER_95DecarbBy2035_15_2025start,data/cambium/LRMER_LowRECost_25_2025start | kg/MWh,kg/MWh,kg/MWh,kg/MWh | /lib/resources/data/cambium/LRMER_MidCase_15_2025start/RFCMc.csv,/lib/resources/data/cambium/LRMER_LowRECost_15_2025start/RFCMc.csv,/lib/resources/data/cambium/LRMER_95DecarbBy2035_15_2025start/RFCMc.csv,/lib/resources/data/cambium/LRMER_LowRECost_25_2025start/RFCMc.csv | lb/MBtu,lb/MBtu,lb/MBtu,lb/MBtu | 195.9,195.9,195.9,195.9 | 147.3,147.3,147.3,147.3 | 177.8,177.8,177.8,177.8 | LRMER_MidCase_15_2025start,LRMER_LowRECost_15_2025start,LRMER_95DecarbBy2035_15_2025start,LRMER_LowRECost_25_2025start | CO2e,CO2e,CO2e,CO2e | 200.0,200.0,200.0,200.0 | 0-100% | RFCMc | Vented Attic | None | None | None | None | None | Single-Family Detached | Single-Family Detached | Single-Family Detached | 1000-1499 | 0-1499 | Heated Basement | None | 1 | 1 | <8 | Vinyl, Light | Brick | No | Natural Gas | 70F | Yes | 3F | Day and Night -5h | No Exterior Use | Uninsulated | 50% Usage | None | None | None | No | None | No | Fuel Wall/Floor Furnace, 60% AFUE | Non-Ducted Heating | Natural Gas Fuel Wall/Floor Furnace | None | None | None | No | None | None | None | None | <10000 | <20000 | <20000 | 20 ACH50 | R-7 | Uninsulated | Uninsulated | Uninsulated | Unfinished, Uninsulated | None | Brick, 12-in, 3-wythe, Uninsulated | Summer = 0.7, Winter = 0.85 | MISO | 100% Incandescent | 100% Usage | 100% Usage | CR04 | None | None | EF 12, National Average | None | None | None | None | None | None | None | None | Cooling Season, 7 days/wk | Left/Right at 15ft | 2 | East | None | 50% | 85% | G26002908 | In metro area, not/partially in principal city | None | None | No | Hour17 | 103 | EF 15.9, 100% Usage | Asphalt Shingles, Medium | Stochastic | 1 | 1 | 2018 | 31 | 12 | 15 | None | MI | Renter | 1 | Low | Occupied | 1960s | 1960-79 | Natural Gas Standard | Natural Gas | Yes | Oakland Co Intl | 42.67 | -83.42 | F9 B9 L9 R9 | Double, Clear, Non-metal, Air, Exterior Clear Storm | 67.9925 | 0.19004 |  | 54.5112 | 0.15236 |  | 22.8595 | 0.063894 |  | 0 | 0 |  | 0 | 0 |  | 0 | 0 |  | 319.7405 | 0.8937 |  | 0 | 0 |  | 0 | 0 | 0 | 0 | 0 | 160.896 | 0.44972 |  | 0 | 1535.3993 | 4.2916 |  | 21.9803 | 0.061437 |  | 895.3321 | 2.5025 |  | 0 | 0 | 0 | 22.2734 | 0.062256 |  | 480.0504 | 1.3418 |  | 0 | 0 | 0 | 0 | 724.7648 | 0 | 0 | 0 | 35500.871 | 99.2278 |  | 0 | 2920.7463 | 8.1637 |  | 0 | 0 | 650.9108 | 1.8193 |  | 0 | 0 | 0 | 0 | 0 | 43378.3283 | 43378.3283 | 121.246 |  | 3581.0354 | 3581.0354 | 0 | 39797.2929 | 0 | 641.2077 | 0 | 9072.9578 | 0 | 1446.8848 | 0 | 9072.9578 | 0 | 1358.1413 | 0 | 9072.9578 | 0 | 1519.1298 | 0 | 9072.9578 | 0 | 9714.1655 | 10519.8426 | 10431.0991 | 10592.0876
25131 | 0 | 242.131 | TRUE | 885 | CBSA Detroit-Warren-Dearborn, MI | 5A | 5A | Hour3 | 2 | Cold | None | Standard Efficiency, No usage | East North Central | East North Central | Midwest | In another census Place | Electric, 120% Usage | EnergyStar, 120% Usage | Yes | Gas, 120% Usage | 70F | No | 0F | None | Not Applicable | G2601470 | G2601470, G26003100 | None | 318 Rated kWh, 120% Usage | 20 ft^2 | Fiberglass | 30% Leakage, Uninsulated | 2 ft | None | data/cambium/LRMER_MidCase_15_2025start,data/cambium/LRMER_LowRECost_15_2025start,data/cambium/LRMER_95DecarbBy2035_15_2025start,data/cambium/LRMER_LowRECost_25_2025start | kg/MWh,kg/MWh,kg/MWh,kg/MWh | /lib/resources/data/cambium/LRMER_MidCase_15_2025start/RFCMc.csv,/lib/resources/data/cambium/LRMER_LowRECost_15_2025start/RFCMc.csv,/lib/resources/data/cambium/LRMER_95DecarbBy2035_15_2025start/RFCMc.csv,/lib/resources/data/cambium/LRMER_LowRECost_25_2025start/RFCMc.csv | lb/MBtu,lb/MBtu,lb/MBtu,lb/MBtu | 195.9,195.9,195.9,195.9 | 147.3,147.3,147.3,147.3 | 177.8,177.8,177.8,177.8 | LRMER_MidCase_15_2025start,LRMER_LowRECost_15_2025start,LRMER_95DecarbBy2035_15_2025start,LRMER_LowRECost_25_2025start | CO2e,CO2e,CO2e,CO2e | 200.0,200.0,200.0,200.0 | 100-150% | RFCMc | Vented Attic | None | None | None | None | None | Single-Family Detached | Single-Family Detached | Single-Family Detached | 750-999 | 0-1499 | Unheated Basement | None | 1 | 1 | <8 | Brick, Medium/Dark | Wood Frame | No | Natural Gas | 55F | No | 0F | None | No Exterior Use | Uninsulated | 200% Usage | Room AC, EER 10.7 | 20% Conditioned | Room AC | Yes | None | No | Fuel Furnace, 92.5% AFUE | Ducted Heating | Natural Gas Fuel Furnace | None | None | None | No | None | None | None | None | 15000-19999 | <20000 | <20000 | 30 ACH50 | R-38 | Uninsulated | Uninsulated | Uninsulated | Unfinished, Uninsulated | None | Wood Stud, Uninsulated | Summer = 0.7, Winter = 0.85 | MISO | 100% Incandescent | 100% Usage | 100% Usage | CR04 | None | EF 19.9 | None | None | None | None | None | None | None | None | None | Cooling Season, 7 days/wk | Left/Right at 15ft | 1 | North | None | 200% | 85% | G26003100 | In metro area, not/partially in principal city | None | None | No | Hour9 | 103 | EF 17.6, 100% Usage | Composition Shingles | Stochastic | 1 | 1 | 2018 | 31 | 12 | 15 | None | MI | Owner | 1 | High | Vacant | <1940 | <1940 | Natural Gas Standard | Natural Gas | Yes | St Clair Co Intl | 42.91 | -82.52 | F9 B9 L9 R9 | Double, Low-E, Non-metal, Air, M-Gain | 0 | 0 |  | 0 | 0 |  | 0 | 0 |  | 0 | 0 |  | 256.1441 | 0.98695 |  | 0 | 0 |  | 0 | 0 |  | 298.3463 | 1.1496 |  | 0 | 0 | 0 | 0 | 0 | 0 | 0 |  | 0 | 0 | 0 |  | 16.412 | 0.063237 |  | 0 | 0 |  | 0 | 0 | 0 | 0 | 0 |  | 817.9614 | 3.1517 |  | 0 | 0 | 0 | 0 | 0 | 0 | 0 | 0 | 13587.9471 | 52.3558 |  | 0 | 1539.7954 | 5.933 |  | 0 | 0 | 0 | 0 |  | 0 | 0 | 0 | 0 | 0 | 16516.6063 | 16516.6063 | 63.6403 |  | 1388.8638 | 1388.8638 | 0 | 15127.7425 | 0 | 253.599 | 0 | 3448.8156 | 0 | 566.9347 | 0 | 3448.8156 | 0 | 534.4665 | 0 | 3448.8156 | 0 | 588.8142 | 0 | 3448.8156 | 0 | 3702.4146 | 4015.7503 | 3983.2822 | 4037.6298
25138 | 0 | 242.131 | TRUE | 333 | CBSA Detroit-Warren-Dearborn, MI | 5A | 5A | Hour17 | 1 | Cold | None | Standard Efficiency | East North Central | East North Central | Midwest | MI, Detroit | None | None | None | Gas, 120% Usage | 75F | Yes | 2F | Day Setup +2h | Double-Loaded Interior | G2601630 | G2601630, G26003208 | None | None | 20 ft^2 | Fiberglass | 30% Leakage, R-4 | 2 ft | None | data/cambium/LRMER_MidCase_15_2025start,data/cambium/LRMER_LowRECost_15_2025start,data/cambium/LRMER_95DecarbBy2035_15_2025start,data/cambium/LRMER_LowRECost_25_2025start | kg/MWh,kg/MWh,kg/MWh,kg/MWh | /lib/resources/data/cambium/LRMER_MidCase_15_2025start/RFCMc.csv,/lib/resources/data/cambium/LRMER_LowRECost_15_2025start/RFCMc.csv,/lib/resources/data/cambium/LRMER_95DecarbBy2035_15_2025start/RFCMc.csv,/lib/resources/data/cambium/LRMER_LowRECost_25_2025start/RFCMc.csv | lb/MBtu,lb/MBtu,lb/MBtu,lb/MBtu | 195.9,195.9,195.9,195.9 | 147.3,147.3,147.3,147.3 | 177.8,177.8,177.8,177.8 | LRMER_MidCase_15_2025start,LRMER_LowRECost_15_2025start,LRMER_95DecarbBy2035_15_2025start,LRMER_LowRECost_25_2025start | CO2e,CO2e,CO2e,CO2e | 200.0,200.0,200.0,200.0 | 0-100% | RFCMc | None | Middle | None | Top | 67 | None | 50 or more Unit | Multifamily with 5+ units, 4-7 stories | Multi-Family with 5+ Units | 0-499 | 0-1499 | Slab | None | 4 | 4+ | <8 | None | Brick | No | Natural Gas | 75F | Yes | 3F | Night +4h | No Exterior Use | Uninsulated | 200% Usage | None | None | None | Yes | Heating Only | No | Shared Heating | Ducted Heating | Natural Gas Shared Heating | None | None | Boiler Baseboards Heating Only, Natural Gas | No | None | None | None | None | <10000 | <20000 | <20000 | 20 ACH50 | None | None | None | None | Finished, R-13 | Uninsulated | Brick, 12-in, 3-wythe, Uninsulated | Summer = 0.7, Winter = 0.85 | MISO | 100% Incandescent | 100% Usage | 100% Usage | CR04 | None | None | None | None | None | None | None | None | None | None | Typical Efficiency | Cooling Season, 7 days/wk | 27 | 1 | Southeast | None | 200% | 89% | G26003208 | In metro area, principal city | None | None | None | Hour0 | 103 | EF 15.9, 100% Usage | Asphalt Shingles, Medium | Stochastic | 1 | 1 | 2018 | 31 | 12 | 15 | None | MI | Renter | 1 | High | Occupied | 1950s | 1940-59 | Natural Gas Standard | Natural Gas | No | Detroit Metropolita | 42.22 | -83.35 | F12 B12 L12 R12 | Double, Low-E, Non-metal, Air, M-Gain | 67.9925 | 0.69626 |  | 0 | 0 |  | 0 | 0 |  | 0 | 0 |  | 0 | 0 |  | 0 | 0 |  | 0 | 0 |  | 100.8164 | 1.0324 |  | 0 | 0 | 0 | 0 | 0 | 116.6423 | 1.1944 |  | 0 | 774.0007 | 7.926 |  | 16.412 | 0.16806 |  | 2110.9909 | 21.6171 |  | 0 | 0 | 0 | 28.4279 | 0.29111 |  | 480.0504 | 4.9158 |  | 230.94 | 0 | 0 | 0 | 0 | 0 | 0 | 0 | 2205.9459 | 22.5894 |  | 0 | 3852.4192 | 39.4497 |  | 0 | 0 | 833.7872 | 8.5382 |  | 0 | 0 | 0 | 0 | 0 | 10818.4255 | 10818.4255 | 110.7833 |  | 3926.2731 | 3926.2731 | 0 | 6892.1524 | 0 | 703.3417 | 0 | 1571.2648 | 0 | 1590.4813 | 0 | 1571.2648 | 0 | 1490.1652 | 0 | 1571.2648 | 0 | 1663.2302 | 0 | 1571.2648 | 0 | 2274.6065 | 3161.7461 | 3061.4301 | 3234.4951
25150 | 0 | 242.131 | TRUE | 2663 | Non-CBSA East North Central | 5A | 5A | Hour6 | 4 | Cold | None | Standard Efficiency, No usage | East North Central | East North Central | Midwest | Not in a census Place | Gas, 120% Usage | EnergyStar, 120% Usage | Yes | Gas, 120% Usage | 75F | No | 0F | None | Not Applicable | G2601210 | G2601210, G26000700 | None | 290 Rated kWh, 120% Usage | 20 ft^2 | Fiberglass | 0% Leakage, Uninsulated | 2 ft | None | data/cambium/LRMER_MidCase_15_2025start,data/cambium/LRMER_LowRECost_15_2025start,data/cambium/LRMER_95DecarbBy2035_15_2025start,data/cambium/LRMER_LowRECost_25_2025start | kg/MWh,kg/MWh,kg/MWh,kg/MWh | /lib/resources/data/cambium/LRMER_MidCase_15_2025start/RFCMc.csv,/lib/resources/data/cambium/LRMER_LowRECost_15_2025start/RFCMc.csv,/lib/resources/data/cambium/LRMER_95DecarbBy2035_15_2025start/RFCMc.csv,/lib/resources/data/cambium/LRMER_LowRECost_25_2025start/RFCMc.csv | lb/MBtu,lb/MBtu,lb/MBtu,lb/MBtu | 195.9,195.9,195.9,195.9 | 147.3,147.3,147.3,147.3 | 177.8,177.8,177.8,177.8 | LRMER_MidCase_15_2025start,LRMER_LowRECost_15_2025start,LRMER_95DecarbBy2035_15_2025start,LRMER_LowRECost_25_2025start | CO2e,CO2e,CO2e,CO2e | 200.0,200.0,200.0,200.0 | 300-400% | RFCMc | Vented Attic | None | None | None | None | None | Single-Family Detached | Single-Family Detached | Single-Family Detached | 2500-2999 | 2500-3999 | Heated Basement | 2 Car | 2 | 2 | <8 | Vinyl, Light | Brick | No | Natural Gas | 55F | No | 0F | None | No Exterior Use | Uninsulated | 200% Usage | AC, SEER 13 | 100% Conditioned | Central AC | Yes | None | No | Fuel Furnace, 92.5% AFUE | Ducted Heating | Natural Gas Fuel Furnace | None | None | None | No | None | None | None | None | 80000-99999 | 80000-99999 | 60000-99999 | 10 ACH50 | R-30 | Uninsulated | Wall R-5, Exterior | R-5, Exterior | Unfinished, Uninsulated | None | Brick, 12-in, 3-wythe, R-15 | Summer = 0.7, Winter = 0.85 | MISO | 100% LED | 100% Usage | 100% Usage | CR04 | None | None | EF 12, National Average | None | None | None | None | None | None | None | Typical Efficiency | Cooling Season, 7 days/wk | Left/Right at 15ft | 3 | South | None | 200% | 85% | G26000700 | In metro area, not/partially in principal city | None | None | No | Hour1 | 103 | EF 17.6, 100% Usage | Wood Shingles | Stochastic | 1 | 1 | 2018 | 31 | 12 | 15 | None | MI | Owner | 1 | High | Vacant | 1990s | 1980-99 | Natural Gas Standard | Natural Gas | Yes | Muskegon | 43.17 | -86.24 | F9 B9 L9 R9 | Single, Clear, Non-metal | 0 | 0 |  | 0 | 0 |  | 0 | 0 |  | 43.6676 | 0.055917 |  | 819.7198 | 1.0497 |  | 0 | 0 |  | 319.7405 | 0.40943 |  | 303.9147 | 0.38917 |  | 0 | 0 | 0 | 0 | 0 | 0 | 0 |  | 0 | 0 | 0 |  | 21.9803 | 0.028146 |  | 0 | 0 |  | 0 | 0 | 0 | 0 | 0 |  | 434.0383 | 0.55579 |  | 0 | 0 | 0 | 0 | 0 | 0 | 0 | 0 | 13860.2101 | 17.7481 |  | 0 | 1636.8019 | 2.0959 |  | 0 | 0 | 0 | 0 |  | 0 | 0 | 0 | 0 | 0 | 17439.7802 | 17439.7802 | 22.3318 |  | 1943.0612 | 1943.0612 | 0 | 15497.012 | 0 | 360.0049 | 0 | 3532.9761 | 0 | 790.1565 | 0 | 3532.9761 | 0 | 754.3731 | 0 | 3532.9761 | 0 | 817.0491 | 0 | 3532.9761 | 0 | 3892.981 | 4323.1326 | 4287.3492 | 4350.0252
25167 | 0 | 242.131 | TRUE | 885 | Non-CBSA East North Central | 6A | 6A | Hour23 | 3 | Cold | None | Standard Efficiency | East North Central | East North Central | Midwest | In another census Place | Electric, 100% Usage | EnergyStar, 100% Usage | Yes | Electric, 100% Usage | 70F | Yes | 5F | Day Setup +3h | Not Applicable | G2600410 | G2600410, G26000200 | None | 318 Rated kWh, 100% Usage | 20 ft^2 | Fiberglass | 0% Leakage, Uninsulated | 2 ft | None | data/cambium/LRMER_MidCase_15_2025start,data/cambium/LRMER_LowRECost_15_2025start,data/cambium/LRMER_95DecarbBy2035_15_2025start,data/cambium/LRMER_LowRECost_25_2025start | kg/MWh,kg/MWh,kg/MWh,kg/MWh | /lib/resources/data/cambium/LRMER_MidCase_15_2025start/MROEc.csv,/lib/resources/data/cambium/LRMER_LowRECost_15_2025start/MROEc.csv,/lib/resources/data/cambium/LRMER_95DecarbBy2035_15_2025start/MROEc.csv,/lib/resources/data/cambium/LRMER_LowRECost_25_2025start/MROEc.csv | lb/MBtu,lb/MBtu,lb/MBtu,lb/MBtu | 195.9,195.9,195.9,195.9 | 147.3,147.3,147.3,147.3 | 177.8,177.8,177.8,177.8 | LRMER_MidCase_15_2025start,LRMER_LowRECost_15_2025start,LRMER_95DecarbBy2035_15_2025start,LRMER_LowRECost_25_2025start | CO2e,CO2e,CO2e,CO2e | 200.0,200.0,200.0,200.0 | 200-300% | MROEc | Vented Attic | None | None | None | None | None | Single-Family Detached | Single-Family Detached | Single-Family Detached | 750-999 | 0-1499 | Heated Basement | 1 Car | 1 | 1 | <8 | Wood, Medium/Dark | Wood Frame | No | Other Fuel | 68F | No | 0F | None | No Exterior Use | Uninsulated | 100% Usage | AC, SEER 13 | 100% Conditioned | Central AC | Yes | None | No | Other | Ducted Heating | None | None | None | None | No | None | None | None | None | 40000-44999 | 40000-59999 | 40000-59999 | 8 ACH50 | R-30 | Uninsulated | Uninsulated | Uninsulated | Unfinished, Uninsulated | None | Wood Stud, R-7 | Summer = 0.7, Winter = 0.85 | MISO | 100% CFL | 100% Usage | 100% Usage | CR04 | None | None | None | None | None | Gas Lighting | None | None | None | None | None | Cooling Season, 7 days/wk | Left/Right at 15ft | 2 | Northeast | None | 100% | 85% | G26000200 | Not/partially in metro area | None | None | No | Hour17 | 74 | EF 6.7, 100% Usage | Composition Shingles | Stochastic | 1 | 1 | 2018 | 31 | 12 | 15 | None | MI | Renter | 1 | Medium | Occupied | 1970s | 1960-79 | Electric Standard | Electricity | Yes | Delta Co | 45.72 | -87.09 | F9 B9 L9 R9 | Single, Clear, Non-metal | 27.2556 | 0.10502 |  | 400.042 | 1.5414 |  | 23.4457 | 0.090339 |  | 287.2096 | 1.1066 |  | 1048.9014 | 4.0415 |  | 97.5927 | 0.37604 |  | 0 | 0 |  | 0 | 0 |  | 0 | 0 | 0 | 0 | 2942.1405 | 36.0477 | 0.1389 |  | 24.911 | 399.1628 | 1.538 |  | 21.9803 | 0.084693 |  | 1705.3806 | 6.571 |  | 0 | 0 | 0 | 405.6104 | 1.5629 |  | 1356.0398 | 5.225 |  | 0 | 0 | 0 | 0 | 0 | 0 | 0 | 0 | 0 | 0 |  | 0 | 0 | 0 |  | 416.1609 | 0 | 0 | 0 |  | 0 | 0 | 0 | 0 | 0 | 9191.588 | 9191.588 | 35.4162 |  | 8775.7201 | 8775.7201 | 0 | 416.1609 | 0 | 1505.1401 | 0 | 94.858 | 0 | 2510.6088 | 0 | 94.858 | 0 | 2315.5133 | 0 | 94.858 | 0 | 3087.9462 | 0 | 94.858 | 0 | 1599.9981 | 2605.4668 | 2410.3713 | 3182.8041
25197 | 0 | 242.131 | TRUE | 1220 | Non-CBSA East North Central | 5A | 5A | Hour18 | 3 | Cold | None | Standard Efficiency | East North Central | East North Central | Midwest | Not in a census Place | Gas, 100% Usage | EnergyStar, 100% Usage | Yes | Electric, 100% Usage | 68F | No | 0F | None | Not Applicable | G2600050 | G2600050, G26000900 | None | 318 Rated kWh, 100% Usage | 20 ft^2 | Fiberglass | 0% Leakage, Uninsulated | 2 ft | None | data/cambium/LRMER_MidCase_15_2025start,data/cambium/LRMER_LowRECost_15_2025start,data/cambium/LRMER_95DecarbBy2035_15_2025start,data/cambium/LRMER_LowRECost_25_2025start | kg/MWh,kg/MWh,kg/MWh,kg/MWh | /lib/resources/data/cambium/LRMER_MidCase_15_2025start/RFCMc.csv,/lib/resources/data/cambium/LRMER_LowRECost_15_2025start/RFCMc.csv,/lib/resources/data/cambium/LRMER_95DecarbBy2035_15_2025start/RFCMc.csv,/lib/resources/data/cambium/LRMER_LowRECost_25_2025start/RFCMc.csv | lb/MBtu,lb/MBtu,lb/MBtu,lb/MBtu | 195.9,195.9,195.9,195.9 | 147.3,147.3,147.3,147.3 | 177.8,177.8,177.8,177.8 | LRMER_MidCase_15_2025start,LRMER_LowRECost_15_2025start,LRMER_95DecarbBy2035_15_2025start,LRMER_LowRECost_25_2025start | CO2e,CO2e,CO2e,CO2e | 200.0,200.0,200.0,200.0 | 400%+ | RFCMc | Vented Attic | None | None | None | None | None | Single-Family Detached | Single-Family Detached | Single-Family Detached | 1000-1499 | 0-1499 | Heated Basement | None | 1 | 1 | <8 | Vinyl, Light | Brick | No | Natural Gas | 68F | No | 0F | None | No Exterior Use | Uninsulated | 100% Usage | AC, SEER 15 | 100% Conditioned | Central AC | Yes | None | No | Fuel Furnace, 80% AFUE | Ducted Heating | Natural Gas Fuel Furnace | None | None | None | No | None | None | None | None | 160000-179999 | 140000+ | 150000+ | 15 ACH50 | R-19 | Uninsulated | Wall R-5, Exterior | R-5, Exterior | Unfinished, Uninsulated | None | Brick, 12-in, 3-wythe, R-15 | Summer = 0.7, Winter = 0.85 | MISO | 100% CFL | 100% Usage | 100% Usage | CR04 | None | EF 17.6 | None | Gas Fireplace | None | None | None | None | None | None | None | Cooling Season, 7 days/wk | Left/Right at 15ft | 2 | Northeast | None | 100% | 85% | G26000900 | Not/partially in metro area | None | None | No | Hour18 | 103 | EF 17.6, 100% Usage | Composition Shingles | Stochastic | 1 | 1 | 2018 | 31 | 12 | 15 | None | MI | Owner | 1 | Medium | Occupied | 1990s | 1980-99 | Natural Gas Standard | Natural Gas | Yes | Tulip City | 42.75 | -86.1 | F9 B9 L9 R9 | Double, Clear, Metal, Air | 67.9925 | 0.19004 |  | 35.7547 | 0.099937 |  | 23.4457 | 0.065533 |  | 288.675 | 0.80687 |  | 1578.1877 | 4.4112 |  | 97.5927 | 0.27278 |  | 0 | 0 |  | 358.719 | 1.0026 |  | 0 | 0 | 0 | 0 | 0 | 40.1507 | 0.11222 |  | 0 | 491.1871 | 1.3729 |  | 21.9803 | 0.061437 |  | 1790.6642 | 5.0051 |  | 0 | 0 | 0 | 405.6104 | 1.1337 |  | 868.0765 | 2.4263 |  | 0 | 0 | 0 | 0 | 475.0682 | 1460.9593 | 0 | 0 | 14152.1089 | 39.5563 |  | 0 | 4367.6382 | 12.2079 |  | 0 | 0 | 0 | 0 |  | 0 | 0 | 0 | 0 | 0 | 26524.1041 | 26524.1041 | 74.137 |  | 6068.0365 | 6068.0365 | 0 | 20456.0676 | 0 | 1097.1116 | 0 | 4663.5569 | 0 | 2456.1133 | 0 | 4663.5569 | 0 | 2331.9646 | 0 | 4663.5569 | 0 | 2545.7754 | 0 | 4663.5569 | 0 | 5760.6685 | 7119.6702 | 6995.5215 | 7209.3323
25204 | 0 | 242.131 | TRUE | 2176 | CBSA Detroit-Warren-Dearborn, MI | 5A | 5A | Hour3 | 4 | Cold | None | Standard Efficiency | East North Central | East North Central | Midwest | Not in a census Place | Electric, 100% Usage | Standard, 100% Usage | Yes | Electric, 100% Usage | 75F | Yes | 9F | Night Setup +1h | Not Applicable | G2600990 | G2600990, G26003002 | None | None | 20 ft^2 | Fiberglass | None | 2 ft | None | data/cambium/LRMER_MidCase_15_2025start,data/cambium/LRMER_LowRECost_15_2025start,data/cambium/LRMER_95DecarbBy2035_15_2025start,data/cambium/LRMER_LowRECost_25_2025start | kg/MWh,kg/MWh,kg/MWh,kg/MWh | /lib/resources/data/cambium/LRMER_MidCase_15_2025start/RFCMc.csv,/lib/resources/data/cambium/LRMER_LowRECost_15_2025start/RFCMc.csv,/lib/resources/data/cambium/LRMER_95DecarbBy2035_15_2025start/RFCMc.csv,/lib/resources/data/cambium/LRMER_LowRECost_25_2025start/RFCMc.csv | lb/MBtu,lb/MBtu,lb/MBtu,lb/MBtu | 195.9,195.9,195.9,195.9 | 147.3,147.3,147.3,147.3 | 177.8,177.8,177.8,177.8 | LRMER_MidCase_15_2025start,LRMER_LowRECost_15_2025start,LRMER_95DecarbBy2035_15_2025start,LRMER_LowRECost_25_2025start | CO2e,CO2e,CO2e,CO2e | 200.0,200.0,200.0,200.0 | 400%+ | RFCMc | Vented Attic | None | None | None | None | None | Single-Family Detached | Single-Family Detached | Single-Family Detached | 2000-2499 | 1500-2499 | Slab | None | 1 | 1 | <8 | None | Brick | No | Natural Gas | 75F | No | 0F | None | No Exterior Use | Uninsulated | 100% Usage | Room AC, EER 10.7 | 20% Conditioned | Room AC | No | None | No | Fuel Wall/Floor Furnace, 68% AFUE | Non-Ducted Heating | Natural Gas Fuel Wall/Floor Furnace | None | None | None | No | None | None | None | None | 80000-99999 | 80000-99999 | 60000-99999 | 10 ACH50 | R-38 | None | None | None | Unfinished, Uninsulated | Uninsulated | Brick, 12-in, 3-wythe, Uninsulated | Summer = 0.7, Winter = 0.85 | MISO | 100% Incandescent | 100% Usage | 100% Usage | CR04 | None | None | EF 12, National Average | None | None | None | None | None | None | None | None | Cooling Season, 7 days/wk | Left/Right at 15ft | 1 | West | None | 100% | 85% | G26003002 | In metro area, not/partially in principal city | None | None | No | Hour17 | 103 | EF 17.6, 100% Usage | Composition Shingles | Stochastic | 1 | 1 | 2018 | 31 | 12 | 15 | None | MI | Owner | 1 | Medium | Occupied | 1960s | 1960-79 | Natural Gas Standard | Natural Gas | Yes | Selfridge Angb | 42.6 | -82.83 | F12 B12 L12 R12 | Double, Clear, Metal, Air | 67.9925 | 0.10655 |  | 525.7695 | 0.82393 |  | 19.6358 | 0.030771 |  | 0 | 0 |  | 365.4596 | 0.57271 |  | 0 | 0 |  | 319.7405 | 0.50106 |  | 0 | 0 |  | 0 | 0 | 0 | 0 | 0 | 208.6666 | 0.327 |  | 0 | 2355.9983 | 3.6921 |  | 21.9803 | 0.034445 |  | 1782.1652 | 2.7928 |  | 0 | 0 | 0 | 339.6694 | 0.53229 |  | 434.0383 | 0.68018 |  | 0 | 0 | 0 | 0 | 0 | 0 | 0 | 0 | 46269.1813 | 72.5082 |  | 0 | 2749.0066 | 4.308 |  | 0 | 0 | 0 | 0 |  | 0 | 0 | 0 | 0 | 0 | 55459.0109 | 55459.0109 | 86.9096 |  | 6441.116 | 6441.116 | 0 | 49018.188 | 0 | 1136.9433 | 0 | 11175.1021 | 0 | 2565.445 | 0 | 11175.1021 | 0 | 2429.0692 | 0 | 11175.1021 | 0 | 2682.8106 | 0 | 11175.1021 | 0 | 12312.0455 | 13740.5471 | 13604.1714 | 13857.9128
25236 | 0 | 242.131 | TRUE | 3301 | Non-CBSA East North Central | 5A | 5A | Hour3 | 4 | Cold | None | Standard Efficiency | East North Central | East North Central | Midwest | Not in a census Place | Electric, 100% Usage | Standard, 100% Usage | Yes | Gas, 100% Usage | 68F | Yes | 2F | Day Setup and Night Setback -5h | Not Applicable | G2600250 | G2600250, G26002000 | None | 318 Rated kWh, 100% Usage | 20 ft^2 | Fiberglass | None | 2 ft | None | data/cambium/LRMER_MidCase_15_2025start,data/cambium/LRMER_LowRECost_15_2025start,data/cambium/LRMER_95DecarbBy2035_15_2025start,data/cambium/LRMER_LowRECost_25_2025start | kg/MWh,kg/MWh,kg/MWh,kg/MWh | /lib/resources/data/cambium/LRMER_MidCase_15_2025start/RFCMc.csv,/lib/resources/data/cambium/LRMER_LowRECost_15_2025start/RFCMc.csv,/lib/resources/data/cambium/LRMER_95DecarbBy2035_15_2025start/RFCMc.csv,/lib/resources/data/cambium/LRMER_LowRECost_25_2025start/RFCMc.csv | lb/MBtu,lb/MBtu,lb/MBtu,lb/MBtu | 195.9,195.9,195.9,195.9 | 147.3,147.3,147.3,147.3 | 177.8,177.8,177.8,177.8 | LRMER_MidCase_15_2025start,LRMER_LowRECost_15_2025start,LRMER_95DecarbBy2035_15_2025start,LRMER_LowRECost_25_2025start | CO2e,CO2e,CO2e,CO2e | 200.0,200.0,200.0,200.0 | 400%+ | RFCMc | Vented Attic | None | None | None | None | None | Single-Family Detached | Single-Family Detached | Single-Family Detached | 3000-3999 | 2500-3999 | Ambient | None | 1 | 1 | <8 | Vinyl, Light | Brick | No | Natural Gas | 70F | Yes | 3F | Day and Night +4h | No Exterior Use | Uninsulated | 100% Usage | Room AC, EER 8.5 | 20% Conditioned | Room AC | No | None | No | Fuel Boiler, 80% AFUE | Non-Ducted Heating | Natural Gas Fuel Boiler | None | None | None | No | None | None | None | None | 100000-119999 | 100000-119999 | 100000-149999 | 15 ACH50 | R-38 | Uninsulated | None | None | Unfinished, Uninsulated | None | Brick, 12-in, 3-wythe, R-7 | Summer = 0.7, Winter = 0.85 | MISO | 100% CFL | 100% Usage | 100% Usage | CR04 | None | EF 17.6 | None | None | None | None | None | None | None | None | None | Cooling Season, 7 days/wk | Left/Right at 15ft | 2 | North | None | 100% | 85% | G26002000 | In metro area, not/partially in principal city | None | None | No | Hour18 | 103 | EF 17.6, 100% Usage | Asphalt Shingles, Medium | Stochastic | 1 | 1 | 2018 | 31 | 12 | 15 | None | MI | Owner | 1 | Medium | Occupied | 1970s | 1960-79 | Natural Gas Standard | Natural Gas | Yes | W K Kellogg | 42.31 | -85.25 | F9 B9 L9 R9 | Double, Low-E, Non-metal, Air, M-Gain | 67.9925 | 0.070238 |  | 762.864 | 0.78805 |  | 28.4279 | 0.029367 |  | 0 | 0 |  | 674.0635 | 0.69632 |  | 97.5927 | 0.10082 |  | 0 | 0 |  | 142.1395 | 0.14683 |  | 0 | 0 | 0 | 0 | 0 | 66.2341 | 0.068421 |  | 0 | 1062.6757 | 1.0978 |  | 21.9803 | 0.022706 |  | 2321.4159 | 2.3981 |  | 0 | 0 | 0 | 27.8418 | 0.028761 |  | 868.0765 | 0.89674 |  | 0 | 0 | 0 | 0 | 0 | 0 | 0 | 0 | 59955.0141 | 61.9347 |  | 0 | 4607.9564 | 4.7601 |  | 0 | 0 | 813.5653 | 0.84043 |  | 0 | 0 | 0 | 0 | 0 | 71517.5471 | 71517.5471 | 73.8791 |  | 6141.0112 | 6141.0112 | 0 | 65376.5359 | 0 | 1113.4196 | 0 | 14904.4719 | 0 | 2492.1009 | 0 | 14904.4719 | 0 | 2346.9368 | 0 | 14904.4719 | 0 | 2614.1667 | 0 | 14904.4719 | 0 | 16017.8915 | 17396.5728 | 17251.4088 | 17518.6386
25242 | 0 | 242.131 | TRUE | 8194 | Non-CBSA East North Central | 5A | 5A | Hour1 | 3 | Cold | None | None | East North Central | East North Central | Midwest | Not in a census Place | None | None | None | Gas, 100% Usage | 70F | No | 0F | None | Not Applicable | G2600250 | G2600250, G26002000 | None | None | 20 ft^2 | Fiberglass | 20% Leakage, Uninsulated | 2 ft | None | data/cambium/LRMER_MidCase_15_2025start,data/cambium/LRMER_LowRECost_15_2025start,data/cambium/LRMER_95DecarbBy2035_15_2025start,data/cambium/LRMER_LowRECost_25_2025start | kg/MWh,kg/MWh,kg/MWh,kg/MWh | /lib/resources/data/cambium/LRMER_MidCase_15_2025start/RFCMc.csv,/lib/resources/data/cambium/LRMER_LowRECost_15_2025start/RFCMc.csv,/lib/resources/data/cambium/LRMER_95DecarbBy2035_15_2025start/RFCMc.csv,/lib/resources/data/cambium/LRMER_LowRECost_25_2025start/RFCMc.csv | lb/MBtu,lb/MBtu,lb/MBtu,lb/MBtu | 195.9,195.9,195.9,195.9 | 147.3,147.3,147.3,147.3 | 177.8,177.8,177.8,177.8 | LRMER_MidCase_15_2025start,LRMER_LowRECost_15_2025start,LRMER_95DecarbBy2035_15_2025start,LRMER_LowRECost_25_2025start | CO2e,CO2e,CO2e,CO2e | 200.0,200.0,200.0,200.0 | 400%+ | RFCMc | Vented Attic | None | None | None | None | None | Single-Family Detached | Single-Family Detached | Single-Family Detached | 4000+ | 4000+ | Unheated Basement | 3 Car | 3 | 3 | <8 | None | Brick | No | Propane | 72F | Yes | 6F | Night -1h | No Exterior Use | Uninsulated | 100% Usage | AC, SEER 13 | 100% Conditioned | Central AC | Yes | None | No | Fuel Furnace, 92.5% AFUE | Ducted Heating | Propane Fuel Furnace | None | None | None | No | None | None | None | None | 200000+ | 140000+ | 150000+ | 2 ACH50 | R-30 | Ceiling R-13 | Uninsulated | Uninsulated | Unfinished, Uninsulated | None | Brick, 12-in, 3-wythe, R-15 | Summer = 0.7, Winter = 0.85 | MISO | 100% CFL | 100% Usage | 100% Usage | CR04 | None | None | EF 12, National Average | None | None | None | None | None | None | None | None | Cooling Season, 7 days/wk | Left/Right at 15ft | 2 | Northwest | None | 100% | 85% | G26002000 | In metro area, not/partially in principal city | None | None | No | Hour17 | 103 | EF 15.9, 100% Usage | Asphalt Shingles, Medium | Stochastic | 1 | 1 | 2018 | 31 | 12 | 15 | None | MI | Owner | 1 | Medium | Occupied | 1990s | 1980-99 | Electric Standard | Electricity | Yes | W K Kellogg | 42.31 | -85.25 | F18 B18 L18 R18 | Double, Clear, Non-metal, Air | 0 | 0 |  | 0 | 0 |  | 0 | 0 |  | 815.0306 | 0.33918 |  | 5315.43 | 2.2121 |  | 0 | 0 |  | 319.7405 | 0.13306 |  | 1262.2571 | 0.5253 |  | 0 | 0 | 0 | 0 | 2354.2399 | 127.4859 | 0.053054 |  | 24.911 | 2406.1135 | 1.0013 |  | 21.9803 | 0.0091473 |  | 3569.0195 | 1.4853 |  | 0 | 0 | 0 | 27.8418 | 0.011587 |  | 480.0504 | 0.19978 |  | 0 | 0 | 0 | 0 | 0 | 0 | 0 | 0 | 0 | 0 |  | 0 | 0 | 0 |  | 0 | 0 | 813.5653 | 0.33857 |  | 0 | 0 | 56992.6518 | 0 | 0 | 74530.3177 | 74530.3177 | 31.0164 |  | 16724.1006 | 16724.1006 | 0 | 813.5653 | 56992.6518 | 3035.5572 | 0 | 185.4562 | 15683.545 | 6737.4225 | 0 | 185.4562 | 15683.545 | 6433.4888 | 0 | 185.4562 | 15683.545 | 7019.7747 | 0 | 185.4562 | 15683.545 | 18904.5584 | 22606.4237 | 22302.49 | 22888.7758
25301 | 0 | 242.131 | TRUE | 1690 | Non-CBSA East North Central | 5A | 5A | Hour23 | 4 | Cold | None | None | East North Central | East North Central | Midwest | In another census Place | Propane, 80% Usage | EnergyStar, 80% Usage | Yes | Electric, 80% Usage | 70F | No | 0F | None | Not Applicable | G2600770 | G2600770, G26002101 | None | 318 Rated kWh, 80% Usage | 20 ft^2 | Fiberglass | 10% Leakage, R-4 | 2 ft | None | data/cambium/LRMER_MidCase_15_2025start,data/cambium/LRMER_LowRECost_15_2025start,data/cambium/LRMER_95DecarbBy2035_15_2025start,data/cambium/LRMER_LowRECost_25_2025start | kg/MWh,kg/MWh,kg/MWh,kg/MWh | /lib/resources/data/cambium/LRMER_MidCase_15_2025start/RFCMc.csv,/lib/resources/data/cambium/LRMER_LowRECost_15_2025start/RFCMc.csv,/lib/resources/data/cambium/LRMER_95DecarbBy2035_15_2025start/RFCMc.csv,/lib/resources/data/cambium/LRMER_LowRECost_25_2025start/RFCMc.csv | lb/MBtu,lb/MBtu,lb/MBtu,lb/MBtu | 195.9,195.9,195.9,195.9 | 147.3,147.3,147.3,147.3 | 177.8,177.8,177.8,177.8 | LRMER_MidCase_15_2025start,LRMER_LowRECost_15_2025start,LRMER_95DecarbBy2035_15_2025start,LRMER_LowRECost_25_2025start | CO2e,CO2e,CO2e,CO2e | 200.0,200.0,200.0,200.0 | 300-400% | RFCMc | Vented Attic | None | None | None | None | None | Single-Family Detached | Single-Family Detached | Single-Family Detached | 1500-1999 | 1500-2499 | Slab | None | 2 | 2 | <8 | None | Brick | No | Fuel Oil | 67F | No | 0F | None | No Exterior Use | Uninsulated | 50% Usage | AC, SEER 10 | 100% Conditioned | Central AC | Yes | None | No | Fuel Furnace, 80% AFUE | Ducted Heating | Fuel Oil Fuel Furnace | None | None | None | No | None | None | None | None | 100000-119999 | 100000-119999 | 100000-149999 | 15 ACH50 | R-38 | None | None | None | Unfinished, Uninsulated | Uninsulated | Brick, 12-in, 3-wythe, Uninsulated | Summer = 0.7, Winter = 0.85 | MISO | 100% LED | 100% Usage | 100% Usage | CR04 | None | None | EF 12, National Average | None | None | None | None | None | None | None | None | Cooling Season, 7 days/wk | Left/Right at 15ft | 5 | West | None | 50% | 85% | G26002101 | In metro area, not/partially in principal city | None | None | No | Hour10 | 104 | EF 15.9, 100% Usage | Asphalt Shingles, Medium | Stochastic | 1 | 1 | 2018 | 31 | 12 | 15 | None | MI | Owner | 1 | Low | Occupied | <1940 | <1940 | Electric Premium | Electricity | Yes | Kalamazoo Battle Cr | 42.24 | -85.55 | F9 B9 L9 R9 | Single, Clear, Non-metal | 0 | 0 |  | 55.3904 | 0.11176 |  | 36.0477 | 0.072735 |  | 699.2676 | 1.4109 |  | 3950.8911 | 7.9719 |  | 167.0505 | 0.33707 |  | 319.7405 | 0.64516 |  | 944.275 | 1.9053 |  | 0 | 0 | 0 | 0 | 2810.5516 | 30.7725 | 0.062091 |  | 0 | 473.6028 | 0.95561 |  | 21.9803 | 0.044351 |  | 1334.0595 | 2.6918 |  | 0 | 0 | 0 | 482.6881 | 0.97394 |  | 480.0504 | 0.96862 |  | 0 | 0 | 37057.9576 | 0 | 0 | 0 | 0 | 0 | 0 | 0 |  | 0 | 0 | 0 |  | 0 | 0 | 0 | 0 |  | 734.7292 | 0 | 0 | 0 | 0 | 49598.7617 | 49598.7617 | 100.078 |  | 11806.075 | 11806.075 | 37057.9576 | 0 | 734.7292 | 2144.5149 | 11235.9652 | 0 | 202.148 | 4762.567 | 11235.9652 | 0 | 202.148 | 4552.5701 | 11235.9652 | 0 | 202.148 | 4943.6955 | 11235.9652 | 0 | 202.148 | 13582.628 | 16200.6802 | 15990.6832 | 16381.8087
25316 | 0 | 242.131 | TRUE | 1220 | Non-CBSA East North Central | 5A | 5A | Hour6 | 2 | Cold | None | Standard Efficiency | East North Central | East North Central | Midwest | Not in a census Place | Electric, 80% Usage | EnergyStar, 80% Usage | Yes | Electric, 80% Usage | 68F | No | 0F | None | Not Applicable | G2600750 | G2600750, G26002600 | None | None | 20 ft^2 | Fiberglass | 30% Leakage, Uninsulated | 2 ft | None | data/cambium/LRMER_MidCase_15_2025start,data/cambium/LRMER_LowRECost_15_2025start,data/cambium/LRMER_95DecarbBy2035_15_2025start,data/cambium/LRMER_LowRECost_25_2025start | kg/MWh,kg/MWh,kg/MWh,kg/MWh | /lib/resources/data/cambium/LRMER_MidCase_15_2025start/RFCMc.csv,/lib/resources/data/cambium/LRMER_LowRECost_15_2025start/RFCMc.csv,/lib/resources/data/cambium/LRMER_95DecarbBy2035_15_2025start/RFCMc.csv,/lib/resources/data/cambium/LRMER_LowRECost_25_2025start/RFCMc.csv | lb/MBtu,lb/MBtu,lb/MBtu,lb/MBtu | 195.9,195.9,195.9,195.9 | 147.3,147.3,147.3,147.3 | 177.8,177.8,177.8,177.8 | LRMER_MidCase_15_2025start,LRMER_LowRECost_15_2025start,LRMER_95DecarbBy2035_15_2025start,LRMER_LowRECost_25_2025start | CO2e,CO2e,CO2e,CO2e | 200.0,200.0,200.0,200.0 | 200-300% | RFCMc | Vented Attic | None | None | None | None | None | Single-Family Detached | Single-Family Detached | Single-Family Detached | 1000-1499 | 0-1499 | Vented Crawlspace | None | 1 | 1 | <8 | Vinyl, Light | Brick | No | Natural Gas | 70F | Yes | 3F | Day and Night +1h | No Exterior Use | Uninsulated | 50% Usage | AC, SEER 10 | 100% Conditioned | Central AC | Yes | None | No | Fuel Furnace, 80% AFUE | Ducted Heating | Natural Gas Fuel Furnace | None | None | None | No | None | None | None | None | 60000-69999 | 60000-79999 | 60000-99999 | 20 ACH50 | R-7 | Uninsulated | Uninsulated | Uninsulated | Unfinished, Uninsulated | None | Brick, 12-in, 3-wythe, R-7 | Summer = 0.7, Winter = 0.85 | MISO | 100% CFL | 100% Usage | 100% Usage | CR04 | None | None | EF 12, National Average | None | None | None | None | None | None | None | None | Cooling Season, 7 days/wk | Left/Right at 15ft | 3 | Southeast | None | 50% | 85% | G26002600 | In metro area, not/partially in principal city | None | None | No | Hour17 | 103 | EF 17.6, 100% Usage | Wood Shingles | Stochastic | 1 | 1 | 2018 | 31 | 12 | 15 | None | MI | Owner | 1 | Low | Occupied | 1970s | 1960-79 | Natural Gas Standard | Natural Gas | Yes | Jackson Co Reynolds | 42.26 | -84.46 | F12 B12 L12 R12 | Double, Clear, Non-metal, Air, Exterior Clear Storm | 67.9925 | 0.19004 |  | 419.6778 | 1.173 |  | 24.618 | 0.068809 |  | 661.7545 | 1.8497 |  | 3613.5663 | 10.1002 |  | 0 | 0 |  | 319.7405 | 0.8937 |  | 898.5559 | 2.5115 |  | 0 | 0 | 0 | 0 | 0 | 40.1507 | 0.11222 |  | 0 | 491.1871 | 1.3729 |  | 16.412 | 0.045873 |  | 1021.6458 | 2.8556 |  | 0 | 0 | 0 | 377.1825 | 1.0543 |  | 434.0383 | 1.2132 |  | 0 | 0 | 0 | 0 | 0 | 0 | 0 | 0 | 35090.2784 | 98.0802 |  | 0 | 3498.6824 | 9.7791 |  | 0 | 0 | 0 | 0 |  | 0 | 0 | 0 | 0 | 0 | 46974.8965 | 46974.8965 | 131.2987 |  | 8386.2287 | 8386.2287 | 0 | 38588.6678 | 0 | 1525.3059 | 0 | 8797.4267 | 0 | 3373.996 | 0 | 8797.4267 | 0 | 3243.0838 | 0 | 8797.4267 | 0 | 3485.6687 | 0 | 8797.4267 | 0 | 10322.7327 | 12171.4228 | 12040.5106 | 12283.0954
25346 | 0 | 242.131 | TRUE | 3301 | CBSA Detroit-Warren-Dearborn, MI | 5A | 5A | Hour21 | 4 | Cold | None | Standard Efficiency, No usage | East North Central | East North Central | Midwest | Not in a census Place | Gas, 120% Usage | EnergyStar, 120% Usage | Yes | Gas, 120% Usage | 70F | No | 0F | None | Not Applicable | G2600990 | G2600990, G26003004 | None | 318 Rated kWh, 120% Usage | 20 ft^2 | Fiberglass | 30% Leakage, Uninsulated | 2 ft | None | data/cambium/LRMER_MidCase_15_2025start,data/cambium/LRMER_LowRECost_15_2025start,data/cambium/LRMER_95DecarbBy2035_15_2025start,data/cambium/LRMER_LowRECost_25_2025start | kg/MWh,kg/MWh,kg/MWh,kg/MWh | /lib/resources/data/cambium/LRMER_MidCase_15_2025start/RFCMc.csv,/lib/resources/data/cambium/LRMER_LowRECost_15_2025start/RFCMc.csv,/lib/resources/data/cambium/LRMER_95DecarbBy2035_15_2025start/RFCMc.csv,/lib/resources/data/cambium/LRMER_LowRECost_25_2025start/RFCMc.csv | lb/MBtu,lb/MBtu,lb/MBtu,lb/MBtu | 195.9,195.9,195.9,195.9 | 147.3,147.3,147.3,147.3 | 177.8,177.8,177.8,177.8 | LRMER_MidCase_15_2025start,LRMER_LowRECost_15_2025start,LRMER_95DecarbBy2035_15_2025start,LRMER_LowRECost_25_2025start | CO2e,CO2e,CO2e,CO2e | 200.0,200.0,200.0,200.0 | 400%+ | RFCMc | Vented Attic | None | None | None | None | None | Single-Family Detached | Single-Family Detached | Single-Family Detached | 3000-3999 | 2500-3999 | Vented Crawlspace | None | 1 | 1 | <8 | None | Brick | No | Natural Gas | 55F | No | 0F | None | No Exterior Use | Uninsulated | 200% Usage | AC, SEER 13 | 60% Conditioned | Central AC | Yes | None | No | Fuel Furnace, 92.5% AFUE | Ducted Heating | Natural Gas Fuel Furnace | None | None | None | No | None | None | None | None | 100000-119999 | 100000-119999 | 100000-149999 | 30 ACH50 | R-19 | Uninsulated | Uninsulated | Uninsulated | Unfinished, Uninsulated | None | Brick, 12-in, 3-wythe, Uninsulated | Summer = 0.7, Winter = 0.85 | MISO | 100% LED | 100% Usage | 100% Usage | CR04 | None | EF 17.6 | EF 12, National Average | None | None | None | None | None | None | None | None | Cooling Season, 7 days/wk | Left/Right at 15ft | 3 | East | None | 200% | 85% | G26003004 | In metro area, not/partially in principal city | None | None | No | Hour16 | 103 | EF 17.6, 100% Usage | Composition Shingles | Stochastic | 1 | 1 | 2018 | 31 | 12 | 15 | None | MI | Owner | 1 | High | Vacant | <1940 | <1940 | Natural Gas Standard | Natural Gas | Yes | Selfridge Angb | 42.6 | -82.83 | F12 B12 L12 R12 | Double, Low-E, Non-metal, Air, M-Gain | 0 | 0 |  | 0 | 0 |  | 0 | 0 |  | 53.0459 | 0.054797 |  | 2527.4449 | 2.6109 |  | 0 | 0 |  | 319.7405 | 0.3303 |  | 1060.3311 | 1.0953 |  | 0 | 0 | 0 | 0 | 0 | 0 | 0 |  | 0 | 0 | 0 |  | 21.9803 | 0.022706 |  | 0 | 0 |  | 0 | 0 | 0 | 0 | 0 |  | 868.0765 | 0.89674 |  | 0 | 0 | 0 | 0 | 0 | 0 | 0 | 0 | 48414.7546 | 50.0134 |  | 0 | 1675.7804 | 1.7311 |  | 0 | 0 | 0 | 0 |  | 0 | 0 | 0 | 0 | 0 | 54941.4474 | 54941.4474 | 56.7556 |  | 4850.6193 | 4850.6193 | 0 | 50090.8281 | 0 | 904.8837 | 0 | 11419.6488 | 0 | 1972.9458 | 0 | 11419.6488 | 0 | 1897.5483 | 0 | 11419.6488 | 0 | 2038.2962 | 0 | 11419.6488 | 0 | 12324.5324 | 13392.5946 | 13317.1971 | 13457.945
25370 | 0 | 242.131 | TRUE | 2176 | Non-CBSA East North Central | 5A | 5A | Hour18 | 4 | Cold | None | Standard Efficiency | East North Central | East North Central | Midwest | MI, Grand Rapids | Gas, 80% Usage | EnergyStar, 80% Usage | Yes | None | 72F | No | 0F | None | Not Applicable | G2600810 | G2600810, G26001002 | None | None | 20 ft^2 | Fiberglass | 20% Leakage, Uninsulated | 2 ft | None | data/cambium/LRMER_MidCase_15_2025start,data/cambium/LRMER_LowRECost_15_2025start,data/cambium/LRMER_95DecarbBy2035_15_2025start,data/cambium/LRMER_LowRECost_25_2025start | kg/MWh,kg/MWh,kg/MWh,kg/MWh | /lib/resources/data/cambium/LRMER_MidCase_15_2025start/RFCMc.csv,/lib/resources/data/cambium/LRMER_LowRECost_15_2025start/RFCMc.csv,/lib/resources/data/cambium/LRMER_95DecarbBy2035_15_2025start/RFCMc.csv,/lib/resources/data/cambium/LRMER_LowRECost_25_2025start/RFCMc.csv | lb/MBtu,lb/MBtu,lb/MBtu,lb/MBtu | 195.9,195.9,195.9,195.9 | 147.3,147.3,147.3,147.3 | 177.8,177.8,177.8,177.8 | LRMER_MidCase_15_2025start,LRMER_LowRECost_15_2025start,LRMER_95DecarbBy2035_15_2025start,LRMER_LowRECost_25_2025start | CO2e,CO2e,CO2e,CO2e | 200.0,200.0,200.0,200.0 | 300-400% | RFCMc | Vented Attic | None | None | None | None | None | Single-Family Detached | Single-Family Detached | Single-Family Detached | 2000-2499 | 1500-2499 | Unheated Basement | None | 1 | 1 | <8 | None | Brick | No | Natural Gas | 67F | Yes | 12F | Day and Night -3h | No Exterior Use | Uninsulated | 50% Usage | AC, SEER 10 | 100% Conditioned | Central AC | Yes | None | No | Fuel Furnace, 80% AFUE | Ducted Heating | Natural Gas Fuel Furnace | None | None | None | No | None | None | None | None | 50000-59999 | 40000-59999 | 40000-59999 | 20 ACH50 | R-19 | Uninsulated | Uninsulated | Uninsulated | Unfinished, Uninsulated | None | Brick, 12-in, 3-wythe, Uninsulated | Summer = 0.7, Winter = 0.85 | MISO | 100% Incandescent | 100% Usage | 100% Usage | CR04 | None | None | EF 12, National Average | None | None | None | None | None | None | None | None | Cooling Season, 7 days/wk | Left/Right at 15ft | 2 | North | None | 50% | 85% | G26001002 | In metro area, not/partially in principal city | None | None | No | Hour11 | 103 | EF 15.9, 100% Usage | Composition Shingles | Stochastic | 1 | 1 | 2018 | 31 | 12 | 15 | None | MI | Owner | 1 | Low | Occupied | 1940s | 1940-59 | Electric Standard | Electricity | Yes | Grand Rapids Kent C | 42.88 | -85.52 | F18 B18 L18 R18 | Double, Clear, Metal, Air | 67.9925 | 0.10655 |  | 28.721 | 0.045008 |  | 18.7565 | 0.029393 |  | 440.7789 | 0.69074 |  | 3939.4613 | 6.1735 |  | 0 | 0 |  | 319.7405 | 0.50106 |  | 944.8611 | 1.4807 |  | 0 | 0 | 0 | 0 | 1401.7589 | 208.6666 | 0.327 |  | 0 | 2355.9983 | 3.6921 |  | 21.9803 | 0.034445 |  | 1017.2497 | 1.5941 |  | 0 | 0 | 0 | 0 | 0 |  | 480.0504 | 0.75228 |  | 0 | 0 | 0 | 0 | 380.1132 | 0 | 0 | 0 | 37147.6373 | 58.2139 |  | 0 | 0 | 0 |  | 0 | 0 | 0 | 0 |  | 0 | 0 | 0 | 0 | 0 | 48773.1805 | 48773.1805 | 76.4322 |  | 11245.7231 | 11245.7231 | 0 | 37527.7505 | 0 | 2044.0088 | 0 | 8555.53 | 0 | 4517.9583 | 0 | 8555.53 | 0 | 4331.4334 | 0 | 8555.53 | 0 | 4696.6691 | 0 | 8555.53 | 0 | 10599.5388 | 13073.4883 | 12886.9634 | 13252.1991
25390 | 0 | 242.131 | TRUE | 3301 | Non-CBSA East North Central | 5A | 5A | Hour20 | 5 | Cold | None | None | East North Central | East North Central | Midwest | Not in a census Place | Electric, 120% Usage | EnergyStar, 120% Usage | Yes | Electric, 120% Usage | 65F | No | 0F | None | Not Applicable | G2600810 | G2600810, G26001004 | None | None | 20 ft^2 | Fiberglass | 10% Leakage, R-8 | 2 ft | None | data/cambium/LRMER_MidCase_15_2025start,data/cambium/LRMER_LowRECost_15_2025start,data/cambium/LRMER_95DecarbBy2035_15_2025start,data/cambium/LRMER_LowRECost_25_2025start | kg/MWh,kg/MWh,kg/MWh,kg/MWh | /lib/resources/data/cambium/LRMER_MidCase_15_2025start/RFCMc.csv,/lib/resources/data/cambium/LRMER_LowRECost_15_2025start/RFCMc.csv,/lib/resources/data/cambium/LRMER_95DecarbBy2035_15_2025start/RFCMc.csv,/lib/resources/data/cambium/LRMER_LowRECost_25_2025start/RFCMc.csv | lb/MBtu,lb/MBtu,lb/MBtu,lb/MBtu | 195.9,195.9,195.9,195.9 | 147.3,147.3,147.3,147.3 | 177.8,177.8,177.8,177.8 | LRMER_MidCase_15_2025start,LRMER_LowRECost_15_2025start,LRMER_95DecarbBy2035_15_2025start,LRMER_LowRECost_25_2025start | CO2e,CO2e,CO2e,CO2e | 200.0,200.0,200.0,200.0 | 400%+ | RFCMc | Vented Attic | None | None | None | None | None | Single-Family Detached | Single-Family Detached | Single-Family Detached | 3000-3999 | 2500-3999 | Slab | 3 Car | 2 | 2 | <8 | Vinyl, Light | Brick | No | Propane | 68F | No | 0F | None | No Exterior Use | Uninsulated | 200% Usage | AC, SEER 13 | 100% Conditioned | Central AC | Yes | None | No | Fuel Furnace, 80% AFUE | Ducted Heating | Propane Fuel Furnace | None | None | None | No | None | None | None | None | 200000+ | 140000+ | 150000+ | 10 ACH50 | R-49 | None | None | None | Unfinished, Uninsulated | 2ft R5 Under, Horizontal | Brick, 12-in, 3-wythe, R-19 | Summer = 0.7, Winter = 0.85 | MISO | 100% CFL | 100% Usage | 100% Usage | CR04 | None | None | None | None | None | None | None | None | None | None | None | Cooling Season, 7 days/wk | Left/Right at 15ft | 4 | Northeast | None | 200% | 85% | G26001004 | In metro area, not/partially in principal city | None | None | No | Hour9 | 103 | EF 17.6, 100% Usage | Composition Shingles | Stochastic | 1 | 1 | 2018 | 31 | 12 | 15 | None | MI | Owner | 1 | High | Occupied | 2010s | 2010s | Electric Standard | Electricity | Yes | Grand Rapids Kent C | 42.88 | -85.52 | F18 B18 L18 R18 | Double, Low-E, Non-metal, Air, M-Gain | 0 | 0 |  | 778.6898 | 0.8044 |  | 45.426 | 0.046926 |  | 1334.0595 | 1.3781 |  | 4241.9107 | 4.382 |  | 0 | 0 |  | 0 | 0 |  | 829.3911 | 0.85678 |  | 0 | 0 | 0 | 0 | 8105.7597 | 66.2341 | 0.068421 |  | 24.911 | 1062.6757 | 1.0978 |  | 27.2556 | 0.028156 |  | 5652.4617 | 5.8391 |  | 0 | 0 | 0 | 644.7564 | 0.66605 |  | 434.0383 | 0.44837 |  | 0 | 0 | 0 | 0 | 0 | 0 | 0 | 0 | 0 | 0 |  | 0 | 0 | 0 |  | 0 | 0 | 0 | 0 |  | 0 | 0 | 37120.6748 | 0 | 0 | 60368.2444 | 60368.2444 | 62.3616 |  | 23247.5696 | 23247.5696 | 0 | 0 | 37120.6748 | 4131.2535 | 0 | 0 | 10215.024 | 9282.8159 | 0 | 0 | 10215.024 | 8833.5735 | 0 | 0 | 10215.024 | 9646.2378 | 0 | 0 | 10215.024 | 14346.2775 | 19497.8399 | 19048.5975 | 19861.2618
25415 | 0 | 242.131 | TRUE | 1690 | Non-CBSA East North Central | 6A | 6A | Hour6 | 4 | Cold | None | Standard Efficiency | East North Central | East North Central | Midwest | In another census Place | Electric, 100% Usage | EnergyStar, 100% Usage | Yes | Electric, 100% Usage | 72F | No | 0F | None | Not Applicable | G2601410 | G2601410, G26000300 | None | None | 20 ft^2 | Fiberglass | 20% Leakage, R-4 | 2 ft | None | data/cambium/LRMER_MidCase_15_2025start,data/cambium/LRMER_LowRECost_15_2025start,data/cambium/LRMER_95DecarbBy2035_15_2025start,data/cambium/LRMER_LowRECost_25_2025start | kg/MWh,kg/MWh,kg/MWh,kg/MWh | /lib/resources/data/cambium/LRMER_MidCase_15_2025start/RFCMc.csv,/lib/resources/data/cambium/LRMER_LowRECost_15_2025start/RFCMc.csv,/lib/resources/data/cambium/LRMER_95DecarbBy2035_15_2025start/RFCMc.csv,/lib/resources/data/cambium/LRMER_LowRECost_25_2025start/RFCMc.csv | lb/MBtu,lb/MBtu,lb/MBtu,lb/MBtu | 195.9,195.9,195.9,195.9 | 147.3,147.3,147.3,147.3 | 177.8,177.8,177.8,177.8 | LRMER_MidCase_15_2025start,LRMER_LowRECost_15_2025start,LRMER_95DecarbBy2035_15_2025start,LRMER_LowRECost_25_2025start | CO2e,CO2e,CO2e,CO2e | 200.0,200.0,200.0,200.0 | 0-100% | RFCMc | Vented Attic | None | None | None | None | None | Single-Family Detached | Single-Family Detached | Single-Family Detached | 1500-1999 | 1500-2499 | Slab | 2 Car | 2 | 2 | <8 | Wood, Medium/Dark | Wood Frame | No | Electricity | 68F | Yes | 6F | Day and Night +5h | No Exterior Use | Uninsulated | 100% Usage | AC, SEER 15 | 100% Conditioned | Central AC | Yes | None | Yes | Electric Baseboard, 100% Efficiency | Non-Ducted Heating | Electricity Baseboard | None | None | None | No | None | None | None | None | 25000-29999 | 20000-39999 | 20000-39999 | 10 ACH50 | R-30 | None | None | None | Unfinished, Uninsulated | 2ft R10 Perimeter, Vertical | Wood Stud, R-15 | Summer = 0.7, Winter = 0.85 | MISO | 100% CFL | 100% Usage | 100% Usage | CR04 | None | EF 17.6 | EF 12, National Average | None | None | None | None | None | None | None | None | Cooling Season, 7 days/wk | Left/Right at 15ft | 5 | West | None | 100% | 85% | G26000300 | Not/partially in metro area | None | None | No | Hour15 | 103 | EF 19.9, 100% Usage | Asphalt Shingles, Medium | Stochastic | 1 | 1 | 2018 | 31 | 12 | 15 | None | MI | Renter | 1 | Medium | Occupied | 1990s | 1980-99 | Electric Premium | Electricity | Yes | Alpena Phelps Colli | 45.07 | -83.58 | F18 B18 L18 R18 | Single, Clear, Metal | 40.7369 | 0.082197 |  | 773.1215 | 1.56 |  | 45.1329 | 0.091067 |  | 529.8725 | 1.0692 |  | 2104.8364 | 4.247 |  | 0 | 0 |  | 319.7405 | 0.64516 |  | 0 | 0 |  | 0 | 21687.5523 | 0 | 0 | 5454.3457 | 46.0122 | 0.092841 |  | 24.911 | 620.1384 | 1.2513 |  | 21.9803 | 0.044351 |  | 2667.826 | 5.383 |  | 0 | 0 | 0 | 603.1403 | 1.217 |  | 834.0803 | 1.683 |  | 0 | 0 | 0 | 0 | 0 | 0 | 0 | 0 | 0 | 0 |  | 0 | 0 | 0 |  | 0 | 0 | 0 | 0 |  | 0 | 0 | 0 | 0 | 0 | 35774.0132 | 35774.0132 | 72.1831 |  | 35774.0132 | 35774.0132 | 0 | 0 | 0 | 6495.6813 | 0 | 0 | 0 | 14631.2011 | 0 | 0 | 0 | 13564.3179 | 0 | 0 | 0 | 15295.0712 | 0 | 0 | 0 | 6495.6813 | 14631.2011 | 13564.3179 | 15295.0712
25417 | 0 | 242.131 | TRUE | 1220 | CBSA Detroit-Warren-Dearborn, MI | 5A | 5A | Hour0 | 3 | Cold | None | Standard Efficiency | East North Central | East North Central | Midwest | Not in a census Place | Electric, 120% Usage | Standard, 120% Usage | Yes | Gas, 120% Usage | 70F | No | 0F | None | Not Applicable | G2601250 | G2601250, G26002902 | None | 290 Rated kWh, 120% Usage | 20 ft^2 | Fiberglass | 20% Leakage, R-4 | 2 ft | None | data/cambium/LRMER_MidCase_15_2025start,data/cambium/LRMER_LowRECost_15_2025start,data/cambium/LRMER_95DecarbBy2035_15_2025start,data/cambium/LRMER_LowRECost_25_2025start | kg/MWh,kg/MWh,kg/MWh,kg/MWh | /lib/resources/data/cambium/LRMER_MidCase_15_2025start/RFCMc.csv,/lib/resources/data/cambium/LRMER_LowRECost_15_2025start/RFCMc.csv,/lib/resources/data/cambium/LRMER_95DecarbBy2035_15_2025start/RFCMc.csv,/lib/resources/data/cambium/LRMER_LowRECost_25_2025start/RFCMc.csv | lb/MBtu,lb/MBtu,lb/MBtu,lb/MBtu | 195.9,195.9,195.9,195.9 | 147.3,147.3,147.3,147.3 | 177.8,177.8,177.8,177.8 | LRMER_MidCase_15_2025start,LRMER_LowRECost_15_2025start,LRMER_95DecarbBy2035_15_2025start,LRMER_LowRECost_25_2025start | CO2e,CO2e,CO2e,CO2e | 200.0,200.0,200.0,200.0 | 400%+ | RFCMc | Vented Attic | None | None | None | None | None | Single-Family Detached | Single-Family Detached | Single-Family Detached | 1000-1499 | 0-1499 | Slab | 1 Car | 1 | 1 | <8 | None | Brick | No | Electricity | 65F | Yes | 12F | Day +3h | No Exterior Use | Uninsulated | 200% Usage | AC, SEER 13 | 100% Conditioned | Central AC | Yes | None | Yes | Electric Baseboard, 100% Efficiency | Non-Ducted Heating | Electricity Baseboard | None | None | None | No | None | None | None | None | 140000-159999 | 140000+ | 150000+ | 7 ACH50 | R-7 | None | None | None | Unfinished, Uninsulated | Uninsulated | Brick, 12-in, 3-wythe, R-7 | Summer = 0.7, Winter = 0.85 | MISO | 100% Incandescent | 100% Usage | 100% Usage | CR04 | None | EF 6.7 | EF 12, National Average | None | None | None | None | None | None | None | None | Cooling Season, 7 days/wk | Left/Right at 15ft | 4 | North | None | 200% | 85% | G26002902 | In metro area, not/partially in principal city | None | None | No | Hour13 | 103 | EF 17.6, 100% Usage | Asphalt Shingles, Medium | Stochastic | 1 | 1 | 2018 | 31 | 12 | 15 | None | MI | Owner | 1 | High | Occupied | 1970s | 1960-79 | Electric Standard | Electricity | Yes | Oakland Co Intl | 42.67 | -83.42 | F9 B9 L9 R9 | Double, Low-E, Non-metal, Air, M-Gain | 67.9925 | 0.19004 |  | 1484.405 | 4.149 |  | 55.6835 | 0.15564 |  | 811.8069 | 2.2691 |  | 2610.384 | 7.2962 |  | 192.5477 | 0.53819 |  | 319.7405 | 0.8937 |  | 0 | 0 |  | 0 | 7738.5416 | 0 | 0 | 8802.3896 | 160.896 | 0.44972 |  | 99.9372 | 1535.3993 | 4.2916 |  | 21.9803 | 0.061437 |  | 4591.2514 | 12.8329 |  | 0 | 0 | 0 | 44.2537 | 0.12369 |  | 1790.0781 | 5.0034 |  | 0 | 0 | 0 | 0 | 0 | 0 | 0 | 0 | 0 | 0 |  | 0 | 0 | 0 |  | 0 | 0 | 1297.1326 | 3.6256 |  | 0 | 0 | 0 | 0 | 0 | 31624.1269 | 31624.1269 | 88.392 |  | 30326.9943 | 30326.9943 | 0 | 1297.1326 | 0 | 5495.8168 | 0 | 295.7168 | 0 | 12333.7998 | 0 | 295.7168 | 0 | 11550.9252 | 0 | 295.7168 | 0 | 12888.9061 | 0 | 295.7168 | 0 | 5791.5336 | 12629.5166 | 11846.642 | 13184.6229
25457 | 0 | 242.131 | TRUE | 1690 | Non-CBSA East North Central | 5A | 5A | Hour20 | 2 | Cold | None | Standard Efficiency | East North Central | East North Central | Midwest | Not in a census Place | Electric, 100% Usage | EnergyStar, 100% Usage | Yes | Electric, 100% Usage | 72F | Yes | 2F | Night Setback -2h | Not Applicable | G2601450 | G2601450, G26001500 | None | None | 20 ft^2 | Fiberglass | 10% Leakage, Uninsulated | 2 ft | None | data/cambium/LRMER_MidCase_15_2025start,data/cambium/LRMER_LowRECost_15_2025start,data/cambium/LRMER_95DecarbBy2035_15_2025start,data/cambium/LRMER_LowRECost_25_2025start | kg/MWh,kg/MWh,kg/MWh,kg/MWh | /lib/resources/data/cambium/LRMER_MidCase_15_2025start/RFCMc.csv,/lib/resources/data/cambium/LRMER_LowRECost_15_2025start/RFCMc.csv,/lib/resources/data/cambium/LRMER_95DecarbBy2035_15_2025start/RFCMc.csv,/lib/resources/data/cambium/LRMER_LowRECost_25_2025start/RFCMc.csv | lb/MBtu,lb/MBtu,lb/MBtu,lb/MBtu | 195.9,195.9,195.9,195.9 | 147.3,147.3,147.3,147.3 | 177.8,177.8,177.8,177.8 | LRMER_MidCase_15_2025start,LRMER_LowRECost_15_2025start,LRMER_95DecarbBy2035_15_2025start,LRMER_LowRECost_25_2025start | CO2e,CO2e,CO2e,CO2e | 200.0,200.0,200.0,200.0 | 100-150% | RFCMc | Vented Attic | None | None | None | None | None | Single-Family Detached | Single-Family Detached | Single-Family Detached | 1500-1999 | 1500-2499 | Unheated Basement | 2 Car | 2 | 2 | <8 | Brick, Medium/Dark | Wood Frame | No | Natural Gas | 75F | No | 0F | None | No Exterior Use | Uninsulated | 100% Usage | Room AC, EER 12.0 | 20% Conditioned | Room AC | Yes | None | No | Fuel Furnace, 80% AFUE | Ducted Heating | Natural Gas Fuel Furnace | None | None | None | No | None | None | None | None | 20000-24999 | 20000-39999 | 20000-39999 | 15 ACH50 | R-30 | Uninsulated | Uninsulated | Uninsulated | Unfinished, Uninsulated | None | Wood Stud, Uninsulated | Summer = 0.7, Winter = 0.85 | MISO | 100% LED | 100% Usage | 100% Usage | CR04 | None | EF 19.9 | EF 12, National Average | None | None | None | None | None | None | None | Typical Efficiency | Cooling Season, 7 days/wk | Left/Right at 15ft | 2 | Northeast | None | 100% | 85% | G26001500 | In metro area, not/partially in principal city | None | None | No | Hour17 | 103 | EF 19.9, 100% Usage | Composition Shingles | Stochastic | 1 | 1 | 2018 | 31 | 12 | 15 | None | MI | Owner | 1 | Medium | Occupied | <1940 | <1940 | Natural Gas Standard | Natural Gas | Yes | Mbs Intl | 43.53 | -84.08 | F12 B12 L12 R12 | Single, Clear, Non-metal | 67.9925 | 0.13719 |  | 400.042 | 0.80719 |  | 23.4457 | 0.047308 |  | 0 | 0 |  | 490.601 | 0.98991 |  | 0 | 0 |  | 319.7405 | 0.64516 |  | 1544.4845 | 3.1164 |  | 0 | 0 | 0 | 0 | 0 | 30.7725 | 0.062091 |  | 16.7051 | 473.6028 | 0.95561 |  | 16.412 | 0.033115 |  | 1910.5303 | 3.855 |  | 0 | 0 | 0 | 405.6104 | 0.81842 |  | 783.9651 | 1.5818 |  | 351.6853 | 0 | 0 | 0 | 0 | 0 | 0 | 0 | 60990.4342 | 123.0635 |  | 0 | 4039.9847 | 8.1517 |  | 0 | 0 | 0 | 0 |  | 0 | 0 | 0 | 0 | 0 | 71866.0086 | 71866.0086 | 145.0077 |  | 6835.5896 | 6835.5896 | 0 | 65030.4189 | 0 | 1224.5084 | 0 | 14825.5986 | 0 | 2764.1933 | 0 | 14825.5986 | 0 | 2593.296 | 0 | 14825.5986 | 0 | 2884.7713 | 0 | 14825.5986 | 0 | 16050.107 | 17589.7918 | 17418.8946 | 17710.3698
25522 | 0 | 242.131 | TRUE | 2176 | Non-CBSA East North Central | 5A | 5A | Hour21 | 2 | Cold | None | None | East North Central | East North Central | Midwest | MI, Wyoming | Electric, 100% Usage | EnergyStar, 100% Usage | Yes | Gas, 100% Usage | 76F | No | 0F | None | Not Applicable | G2600810 | G2600810, G26001001 | None | None | 20 ft^2 | Fiberglass | 20% Leakage, R-6 | 2 ft | None | data/cambium/LRMER_MidCase_15_2025start,data/cambium/LRMER_LowRECost_15_2025start,data/cambium/LRMER_95DecarbBy2035_15_2025start,data/cambium/LRMER_LowRECost_25_2025start | kg/MWh,kg/MWh,kg/MWh,kg/MWh | /lib/resources/data/cambium/LRMER_MidCase_15_2025start/RFCMc.csv,/lib/resources/data/cambium/LRMER_LowRECost_15_2025start/RFCMc.csv,/lib/resources/data/cambium/LRMER_95DecarbBy2035_15_2025start/RFCMc.csv,/lib/resources/data/cambium/LRMER_LowRECost_25_2025start/RFCMc.csv | lb/MBtu,lb/MBtu,lb/MBtu,lb/MBtu | 195.9,195.9,195.9,195.9 | 147.3,147.3,147.3,147.3 | 177.8,177.8,177.8,177.8 | LRMER_MidCase_15_2025start,LRMER_LowRECost_15_2025start,LRMER_95DecarbBy2035_15_2025start,LRMER_LowRECost_25_2025start | CO2e,CO2e,CO2e,CO2e | 200.0,200.0,200.0,200.0 | 400%+ | RFCMc | Vented Attic | None | None | None | None | None | Single-Family Detached | Single-Family Detached | Single-Family Detached | 2000-2499 | 1500-2499 | Unheated Basement | 2 Car | 1 | 1 | <8 | Vinyl, Light | Brick | No | Natural Gas | 65F | No | 0F | None | No Exterior Use | Uninsulated | 100% Usage | AC, SEER 13 | 100% Conditioned | Central AC | Yes | None | No | Fuel Furnace, 92.5% AFUE | Ducted Heating | Natural Gas Fuel Furnace | None | None | None | No | None | None | None | None | 140000-159999 | 140000+ | 100000-149999 | 6 ACH50 | R-30 | Ceiling R-13 | Uninsulated | Uninsulated | Unfinished, Uninsulated | None | Brick, 12-in, 3-wythe, R-19 | Summer = 0.7, Winter = 0.85 | MISO | 100% LED | 100% Usage | 100% Usage | CR04 | None | None | EF 12, National Average | None | None | None | None | None | None | None | None | Cooling Season, 7 days/wk | Left/Right at 15ft | 3 | West | None | 100% | 85% | G26001001 | In metro area, not/partially in principal city | None | None | No | Hour11 | 103 | EF 17.6, 100% Usage | Asphalt Shingles, Medium | Stochastic | 1 | 1 | 2018 | 31 | 12 | 15 | None | MI | Owner | 1 | Medium | Occupied | 2000s | 2000-09 | Natural Gas Standard | Natural Gas | Yes | Grand Rapids Kent C | 42.88 | -85.52 | F9 B9 L9 R9 | Double, Clear, Metal, Air | 0 | 0 |  | 524.5972 | 0.82209 |  | 30.7725 | 0.048223 |  | 248.8173 | 0.38992 |  | 1378.8994 | 2.1609 |  | 0 | 0 |  | 319.7405 | 0.50106 |  | 329.1188 | 0.51576 |  | 0 | 0 | 0 | 0 | 0 | 34.8755 | 0.054653 |  | 16.7051 | 575.5916 | 0.90201 |  | 16.412 | 0.025719 |  | 2287.1266 | 3.5841 |  | 0 | 0 | 0 | 32.2378 | 0.05052 |  | 434.0383 | 0.68018 |  | 0 | 0 | 0 | 0 | 0 | 0 | 0 | 0 | 14933.1433 | 23.4017 |  | 0 | 5498.8925 | 8.6173 |  | 0 | 0 | 947.2057 | 1.4844 |  | 0 | 0 | 0 | 0 | 0 | 27607.5879 | 27607.5879 | 43.2637 |  | 6228.6395 | 6228.6395 | 0 | 21378.9484 | 0 | 1134.3334 | 0 | 4873.9657 | 0 | 2522.0688 | 0 | 4873.9657 | 0 | 2397.0379 | 0 | 4873.9657 | 0 | 2623.1097 | 0 | 4873.9657 | 0 | 6008.299 | 7396.0345 | 7271.0036 | 7497.0754
25636 | 0 | 242.131 | TRUE | 617 | Non-CBSA East North Central | 5A | 5A | Hour2 | 1 | Cold | None | Standard Efficiency | East North Central | East North Central | Midwest | Not in a census Place | None | None | None | Electric, 100% Usage | 70F | Yes | 2F | Day and Night Setup +1h | Double-Loaded Interior | G2600750 | G2600750, G26002600 | None | None | 20 ft^2 | Fiberglass | 30% Leakage, Uninsulated | 2 ft | None | data/cambium/LRMER_MidCase_15_2025start,data/cambium/LRMER_LowRECost_15_2025start,data/cambium/LRMER_95DecarbBy2035_15_2025start,data/cambium/LRMER_LowRECost_25_2025start | kg/MWh,kg/MWh,kg/MWh,kg/MWh | /lib/resources/data/cambium/LRMER_MidCase_15_2025start/RFCMc.csv,/lib/resources/data/cambium/LRMER_LowRECost_15_2025start/RFCMc.csv,/lib/resources/data/cambium/LRMER_95DecarbBy2035_15_2025start/RFCMc.csv,/lib/resources/data/cambium/LRMER_LowRECost_25_2025start/RFCMc.csv | lb/MBtu,lb/MBtu,lb/MBtu,lb/MBtu | 195.9,195.9,195.9,195.9 | 147.3,147.3,147.3,147.3 | 177.8,177.8,177.8,177.8 | LRMER_MidCase_15_2025start,LRMER_LowRECost_15_2025start,LRMER_95DecarbBy2035_15_2025start,LRMER_LowRECost_25_2025start | CO2e,CO2e,CO2e,CO2e | 200.0,200.0,200.0,200.0 | 150-200% | RFCMc | None | Middle | None | Top | 20 | None | 20 to 49 Unit | Multifamily with 5+ units, 1-3 stories | Multi-Family with 5+ Units | 500-749 | 0-1499 | Unvented Crawlspace | None | 2 | 2 | <8 | Wood, Medium/Dark | Wood Frame | No | Electricity | 70F | No | 0F | None | No Exterior Use | Uninsulated | 100% Usage | Heat Pump | 100% Conditioned | Heat Pump | Yes | None | No | ASHP, SEER 15, 8.5 HSPF | Ducted Heat Pump | Electricity ASHP | None | None | None | No | None | None | None | None | 30000-34999 | 20000-39999 | 20000-39999 | 40 ACH50 | None | Uninsulated | Uninsulated | Uninsulated | Finished, R-30 | None | Wood Stud, R-11 | Summer = 0.7, Winter = 0.85 | MISO | 100% Incandescent | 100% Usage | 100% Usage | CR04 | None | None | None | None | None | None | None | None | None | None | None | Cooling Season, 7 days/wk | 7 | 2 | West | None | 100% | 89% | G26002600 | In metro area, not/partially in principal city | None | None | None | Hour13 | 103 | EF 17.6, 100% Usage | Asphalt Shingles, Medium | Stochastic | 1 | 1 | 2018 | 31 | 12 | 15 | None | MI | Renter | 1 | Medium | Occupied | 1980s | 1980-99 | Electric Standard | Electricity | Yes | Jackson Co Reynolds | 42.26 | -84.46 | F18 B18 L18 R18 | Double, Clear, Metal, Air | 67.9925 | 0.37578 |  | 0 | 0 |  | 0 | 0 |  | 262.0055 | 1.448 |  | 826.1673 | 4.566 |  | 0 | 0 |  | 0 | 0 |  | 217.7518 | 1.2035 |  | 722.4202 | 2182.2072 | 0 | 0 | 2137.0742 | 130.7097 | 0.7224 |  | 0 | 1017.8358 | 5.6253 |  | 16.412 | 0.090705 |  | 1315.303 | 7.2693 |  | 0 | 0 | 0 | 389.4915 | 2.1526 |  | 434.0383 | 2.3988 |  | 0 | 0 | 0 | 0 | 0 | 0 | 0 | 0 | 0 | 0 |  | 0 | 0 | 0 |  | 0 | 0 | 0 | 0 |  | 0 | 0 | 0 | 0 | 0 | 9719.409 | 9719.409 | 53.7167 |  | 9719.409 | 9719.409 | 0 | 0 | 0 | 1755.2092 | 0 | 0 | 0 | 3949.5258 | 0 | 0 | 0 | 3694.6301 | 0 | 0 | 0 | 4130.9347 | 0 | 0 | 0 | 1755.2092 | 3949.5258 | 3694.6301 | 4130.9347
25757 | 0 | 242.131 | TRUE | 853 | CBSA Detroit-Warren-Dearborn, MI | 5A | 5A | Hour11 | 1 | Cold | None | None | East North Central | East North Central | Midwest | In another census Place | Gas, 120% Usage | Standard, 120% Usage | Yes | Electric, 120% Usage | 68F | No | 0F | None | Double-Loaded Interior | G2600990 | G2600990, G26003004 | None | None | 20 ft^2 | Fiberglass | 30% Leakage, R-8 | 2 ft | None | data/cambium/LRMER_MidCase_15_2025start,data/cambium/LRMER_LowRECost_15_2025start,data/cambium/LRMER_95DecarbBy2035_15_2025start,data/cambium/LRMER_LowRECost_25_2025start | kg/MWh,kg/MWh,kg/MWh,kg/MWh | /lib/resources/data/cambium/LRMER_MidCase_15_2025start/RFCMc.csv,/lib/resources/data/cambium/LRMER_LowRECost_15_2025start/RFCMc.csv,/lib/resources/data/cambium/LRMER_95DecarbBy2035_15_2025start/RFCMc.csv,/lib/resources/data/cambium/LRMER_LowRECost_25_2025start/RFCMc.csv | lb/MBtu,lb/MBtu,lb/MBtu,lb/MBtu | 195.9,195.9,195.9,195.9 | 147.3,147.3,147.3,147.3 | 177.8,177.8,177.8,177.8 | LRMER_MidCase_15_2025start,LRMER_LowRECost_15_2025start,LRMER_95DecarbBy2035_15_2025start,LRMER_LowRECost_25_2025start | CO2e,CO2e,CO2e,CO2e | 200.0,200.0,200.0,200.0 | 400%+ | RFCMc | None | Middle | None | Middle | 8 | None | 5 to 9 Unit | Multifamily with 5+ units, 1-3 stories | Multi-Family with 5+ Units | 750-999 | 0-1499 | Slab | None | 3 | 3 | <8 | Vinyl, Light | Brick | No | Natural Gas | 55F | No | 0F | None | No Exterior Use | Uninsulated | 200% Usage | AC, SEER 13 | 100% Conditioned | Central AC | Yes | None | No | Fuel Boiler, 80% AFUE | Non-Ducted Heating | Natural Gas Fuel Boiler | None | None | None | No | None | None | None | None | 80000-99999 | 80000-99999 | 60000-99999 | 7 ACH50 | None | None | None | None | Finished, R-38 | 2ft R10 Perimeter, Vertical | Brick, 12-in, 3-wythe, R-19 | Summer = 0.7, Winter = 0.85 | MISO | 100% Incandescent | 100% Usage | 100% Usage | CR04 | None | EF 17.6 | None | None | None | None | None | None | None | None | None | Cooling Season, 7 days/wk | 12 | 2 | East | None | 200% | 89% | G26003004 | In metro area, not/partially in principal city | None | None | None | Hour9 | 103 | EF 6.7, 100% Usage | Asphalt Shingles, Medium | Stochastic | 1 | 1 | 2018 | 31 | 12 | 15 | None | MI | Renter | 1 | High | Vacant | 2000s | 2000-09 | Natural Gas Standard | Natural Gas | No | Selfridge Angb | 42.6 | -82.83 | F15 B15 L15 R15 | Double, Clear, Metal, Air, Exterior Clear Storm | 0 | 0 |  | 0 | 0 |  | 0 | 0 |  | 231.5261 | 0.92556 |  | 893.8668 | 3.5734 |  | 0 | 0 |  | 0 | 0 |  | 24.3249 | 0.097243 |  | 0 | 0 | 0 | 0 | 0 | 0 | 0 |  | 0 | 0 | 0 |  | 16.412 | 0.065609 |  | 0 | 0 |  | 0 | 0 | 0 | 0 | 0 |  | 1790.0781 | 7.1561 |  | 0 | 0 | 0 | 0 | 0 | 0 | 0 | 0 | 617.7938 | 2.4697 |  | 0 | 1645.5941 | 6.5785 |  | 0 | 0 | 0 | 0 |  | 0 | 0 | 0 | 0 | 0 | 5219.3027 | 5219.3027 | 20.865 |  | 2955.9148 | 2955.9148 | 0 | 2263.3879 | 0 | 533.3412 | 0 | 515.9749 | 0 | 1196.9087 | 0 | 515.9749 | 0 | 1138.5087 | 0 | 515.9749 | 0 | 1236.5536 | 0 | 515.9749 | 0 | 1049.3161 | 1712.8836 | 1654.4836 | 1752.5285
25761 | 0 | 242.131 | TRUE | 2176 | Non-CBSA East North Central | 5A | 5A | Hour22 | 2 | Cold | None | Standard Efficiency | East North Central | East North Central | Midwest | In another census Place | Electric, 80% Usage | Standard, 80% Usage | Yes | Electric, 80% Usage | 75F | No | 0F | None | Not Applicable | G2601490 | G2601490, G26002200 | None | None | 20 ft^2 | Fiberglass | 0% Leakage, Uninsulated | 2 ft | None | data/cambium/LRMER_MidCase_15_2025start,data/cambium/LRMER_LowRECost_15_2025start,data/cambium/LRMER_95DecarbBy2035_15_2025start,data/cambium/LRMER_LowRECost_25_2025start | kg/MWh,kg/MWh,kg/MWh,kg/MWh | /lib/resources/data/cambium/LRMER_MidCase_15_2025start/RFCMc.csv,/lib/resources/data/cambium/LRMER_LowRECost_15_2025start/RFCMc.csv,/lib/resources/data/cambium/LRMER_95DecarbBy2035_15_2025start/RFCMc.csv,/lib/resources/data/cambium/LRMER_LowRECost_25_2025start/RFCMc.csv | lb/MBtu,lb/MBtu,lb/MBtu,lb/MBtu | 195.9,195.9,195.9,195.9 | 147.3,147.3,147.3,147.3 | 177.8,177.8,177.8,177.8 | LRMER_MidCase_15_2025start,LRMER_LowRECost_15_2025start,LRMER_95DecarbBy2035_15_2025start,LRMER_LowRECost_25_2025start | CO2e,CO2e,CO2e,CO2e | 200.0,200.0,200.0,200.0 | 100-150% | RFCMc | Vented Attic | None | None | None | None | None | Single-Family Detached | Single-Family Detached | Single-Family Detached | 2000-2499 | 1500-2499 | Heated Basement | None | 1 | 1 | <8 | Vinyl, Light | Brick | No | Other Fuel | 65F | Yes | 3F | Night +5h | No Exterior Use | Uninsulated | 50% Usage | AC, SEER 13 | 100% Conditioned | Central AC | Yes | None | No | Other | Ducted Heating | None | None | None | None | No | None | None | None | None | 20000-24999 | 20000-39999 | 20000-39999 | 6 ACH50 | R-30 | Uninsulated | Uninsulated | Uninsulated | Unfinished, Uninsulated | None | Brick, 12-in, 3-wythe, Uninsulated | Summer = 0.7, Winter = 0.85 | PJM | 100% CFL | 100% Usage | 100% Usage | CR04 | None | EF 10.5 | None | None | None | None | None | None | None | None | None | Cooling Season, 7 days/wk | Left/Right at 15ft | 2 | North | None | 50% | 85% | G26002200 | Not/partially in metro area | None | None | No | Hour10 | 104 | EF 17.6, 100% Usage | Wood Shingles | Stochastic | 1 | 1 | 2018 | 31 | 12 | 15 | None | MI | Renter | 1 | Low | Occupied | 1990s | 1980-99 | Electric Standard | Electricity | Yes | Kirsch Muni | 41.82 | -85.44 | F12 B12 L12 R12 | Double, Clear, Non-metal, Air | 67.9925 | 0.10655 |  | 610.174 | 0.9562 |  | 22.8595 | 0.035823 |  | 430.8145 | 0.67513 |  | 1508.1437 | 2.3634 |  | 0 | 0 |  | 0 | 0 |  | 0 | 0 |  | 0 | 0 | 0 | 0 | 1547.1222 | 52.1667 | 0.08175 |  | 0 | 753.7788 | 1.1812 |  | 16.412 | 0.025719 |  | 1017.2497 | 1.5941 |  | 0 | 0 | 0 | 324.4297 | 0.50841 |  | 1160.8545 | 1.8192 |  | 0 | 0 | 0 | 0 | 0 | 0 | 0 | 0 | 0 | 0 |  | 0 | 0 | 0 |  | 0 | 0 | 0 | 0 |  | 0 | 0 | 0 | 0 | 0 | 7511.9977 | 7511.9977 | 11.772 |  | 7511.9977 | 7511.9977 | 0 | 0 | 0 | 1370.474 | 0 | 0 | 0 | 3047.1469 | 0 | 0 | 0 | 2893.8259 | 0 | 0 | 0 | 3174.5397 | 0 | 0 | 0 | 1370.474 | 3047.1469 | 2893.8259 | 3174.5397
25776 | 0 | 242.131 | TRUE | 2176 | Non-CBSA East North Central | 5A | 5A | Hour3 | 4 | Cold | None | None | East North Central | East North Central | Midwest | MI, Lansing | Gas, 100% Usage | EnergyStar, 100% Usage | Yes | Gas, 100% Usage | 70F | No | 0F | None | Not Applicable | G2600650 | G2600650, G26001802 | None | None | 20 ft^2 | Fiberglass | 0% Leakage, Uninsulated | 2 ft | None | data/cambium/LRMER_MidCase_15_2025start,data/cambium/LRMER_LowRECost_15_2025start,data/cambium/LRMER_95DecarbBy2035_15_2025start,data/cambium/LRMER_LowRECost_25_2025start | kg/MWh,kg/MWh,kg/MWh,kg/MWh | /lib/resources/data/cambium/LRMER_MidCase_15_2025start/RFCMc.csv,/lib/resources/data/cambium/LRMER_LowRECost_15_2025start/RFCMc.csv,/lib/resources/data/cambium/LRMER_95DecarbBy2035_15_2025start/RFCMc.csv,/lib/resources/data/cambium/LRMER_LowRECost_25_2025start/RFCMc.csv | lb/MBtu,lb/MBtu,lb/MBtu,lb/MBtu | 195.9,195.9,195.9,195.9 | 147.3,147.3,147.3,147.3 | 177.8,177.8,177.8,177.8 | LRMER_MidCase_15_2025start,LRMER_LowRECost_15_2025start,LRMER_95DecarbBy2035_15_2025start,LRMER_LowRECost_25_2025start | CO2e,CO2e,CO2e,CO2e | 200.0,200.0,200.0,200.0 | 300-400% | RFCMc | Vented Attic | None | None | None | None | None | Single-Family Detached | Single-Family Detached | Single-Family Detached | 2000-2499 | 1500-2499 | Heated Basement | None | 1 | 1 | <8 | None | Brick | No | Natural Gas | 70F | No | 0F | None | No Exterior Use | Uninsulated | 100% Usage | Room AC, EER 12.0 | 40% Conditioned | Room AC | Yes | None | No | Fuel Furnace, 80% AFUE | Ducted Heating | Natural Gas Fuel Furnace | None | None | None | No | None | None | None | None | 80000-99999 | 80000-99999 | 60000-99999 | 20 ACH50 | R-13 | Uninsulated | Uninsulated | Uninsulated | Unfinished, Uninsulated | None | Brick, 12-in, 3-wythe, Uninsulated | Summer = 0.7, Winter = 0.85 | MISO | 100% Incandescent | 100% Usage | 100% Usage | CR04 | None | None | EF 12, National Average | None | None | None | None | None | None | None | None | Cooling Season, 7 days/wk | Left/Right at 15ft | 3 | Southwest | None | 100% | 85% | G26001802 | In metro area, not/partially in principal city | None | None | No | Hour8 | 103 | EF 17.6, 100% Usage | Composition Shingles | Stochastic | 1 | 1 | 2018 | 31 | 12 | 15 | None | MI | Owner | 1 | Medium | Occupied | <1940 | <1940 | Natural Gas Standard | Natural Gas | Yes | Mason Jewett Fld | 42.57 | -84.42 | F15 B15 L15 R15 | Double, Low-E, Non-metal, Air, M-Gain | 0 | 0 |  | 46.8914 | 0.073483 |  | 30.7725 | 0.048223 |  | 0 | 0 |  | 1264.6017 | 1.9818 |  | 0 | 0 |  | 319.7405 | 0.50106 |  | 1005.2338 | 1.5753 |  | 0 | 0 | 0 | 0 | 0 | 208.6666 | 0.327 |  | 0 | 2355.9983 | 3.6921 |  | 21.9803 | 0.034445 |  | 2287.1266 | 3.5841 |  | 0 | 0 | 0 | 32.2378 | 0.05052 |  | 434.0383 | 0.68018 |  | 0 | 0 | 0 | 0 | 622.776 | 0 | 0 | 0 | 39389.338 | 61.7269 |  | 0 | 5358.5114 | 8.3973 |  | 0 | 0 | 947.2057 | 1.4844 |  | 0 | 0 | 0 | 0 | 0 | 54325.1189 | 54325.1189 | 85.1327 |  | 8007.2878 | 8007.2878 | 0 | 46317.8311 | 0 | 1448.7527 | 0 | 10559.5161 | 0 | 3247.3041 | 0 | 10559.5161 | 0 | 3060.1664 | 0 | 10559.5161 | 0 | 3394.6526 | 0 | 10559.5161 | 0 | 12008.2688 | 13806.8201 | 13619.6824 | 13954.1687
25805 | 0 | 242.131 | TRUE | 1690 | CBSA Detroit-Warren-Dearborn, MI | 5A | 5A | Hour18 | 5 | Cold | None | Standard Efficiency, No usage | East North Central | East North Central | Midwest | MI, Livonia | Gas, 120% Usage | EnergyStar, 120% Usage | Yes | Gas, 120% Usage | 70F | No | 0F | None | Not Applicable | G2601630 | G2601630, G26003202 | None | None | 20 ft^2 | Fiberglass | None | 2 ft | None | data/cambium/LRMER_MidCase_15_2025start,data/cambium/LRMER_LowRECost_15_2025start,data/cambium/LRMER_95DecarbBy2035_15_2025start,data/cambium/LRMER_LowRECost_25_2025start | kg/MWh,kg/MWh,kg/MWh,kg/MWh | /lib/resources/data/cambium/LRMER_MidCase_15_2025start/RFCMc.csv,/lib/resources/data/cambium/LRMER_LowRECost_15_2025start/RFCMc.csv,/lib/resources/data/cambium/LRMER_95DecarbBy2035_15_2025start/RFCMc.csv,/lib/resources/data/cambium/LRMER_LowRECost_25_2025start/RFCMc.csv | lb/MBtu,lb/MBtu,lb/MBtu,lb/MBtu | 195.9,195.9,195.9,195.9 | 147.3,147.3,147.3,147.3 | 177.8,177.8,177.8,177.8 | LRMER_MidCase_15_2025start,LRMER_LowRECost_15_2025start,LRMER_95DecarbBy2035_15_2025start,LRMER_LowRECost_25_2025start | CO2e,CO2e,CO2e,CO2e | 200.0,200.0,200.0,200.0 | 200-300% | RFCMc | Vented Attic | None | None | None | None | None | Single-Family Detached | Single-Family Detached | Single-Family Detached | 1500-1999 | 1500-2499 | Unheated Basement | 1 Car | 2 | 2 | <8 | Wood, Medium/Dark | Wood Frame | No | Natural Gas | 55F | Yes | 6F | Day and Night -1h | No Exterior Use | Uninsulated | 200% Usage | Room AC, EER 10.7 | 40% Conditioned | Room AC | No | None | No | Fuel Wall/Floor Furnace, 68% AFUE | Non-Ducted Heating | Natural Gas Fuel Wall/Floor Furnace | None | None | None | No | None | None | None | None | 80000-99999 | 80000-99999 | 60000-99999 | 15 ACH50 | R-30 | Uninsulated | Uninsulated | Uninsulated | Unfinished, Uninsulated | None | Wood Stud, Uninsulated | Summer = 0.7, Winter = 0.85 | MISO | 100% CFL | 100% Usage | 100% Usage | CR04 | None | None | EF 12, National Average | None | None | None | Electric | None | None | None | None | Cooling Season, 7 days/wk | Left/Right at 15ft | 5 | Southwest | None | 200% | 85% | G26003202 | In metro area, not/partially in principal city | None | None | No | Hour22 | 103 | EF 17.6, 100% Usage | Composition Shingles | Stochastic | 1 | 1 | 2018 | 31 | 12 | 15 | None | MI | Owner | 1 | High | Vacant | 1950s | 1940-59 | Natural Gas Standard | Natural Gas | Yes | Detroit Metropolita | 42.22 | -83.35 | F18 B18 L18 R18 | Single, Clear, Non-metal | 0 | 0 |  | 0 | 0 |  | 0 | 0 |  | 0 | 0 |  | 1492.0248 | 3.0105 |  | 0 | 0 |  | 319.7405 | 0.64516 |  | 0 | 0 |  | 0 | 0 | 1328.7842 | 1312.6653 | 0 | 0 | 0 |  | 0 | 0 | 0 |  | 27.2556 | 0.054995 |  | 0 | 0 |  | 0 | 0 | 0 | 0 | 0 |  | 434.0383 | 0.87578 |  | 0 | 0 | 0 | 0 | 0 | 0 | 0 | 0 | 19229.8583 | 38.8011 |  | 0 | 1573.4986 | 3.1749 |  | 0 | 0 | 0 | 0 |  | 0 | 0 | 0 | 0 | 0 | 25718.4517 | 25718.4517 | 51.8934 |  | 4914.8018 | 4914.8018 | 0 | 20803.6499 | 0 | 893.2654 | 0 | 4742.7881 | 0 | 1979.7202 | 0 | 4742.7881 | 0 | 1895.0459 | 0 | 4742.7881 | 0 | 2056.9643 | 0 | 4742.7881 | 0 | 5636.0535 | 6722.5084 | 6637.834 | 6799.7524
25840 | 0 | 242.131 | TRUE | 3301 | CBSA Detroit-Warren-Dearborn, MI | 5A | 5A | Hour1 | 5 | Cold | None | Standard Efficiency | East North Central | East North Central | Midwest | Not in a census Place | Gas, 100% Usage | EnergyStar, 100% Usage | Yes | Gas, 100% Usage | 72F | Yes | 2F | Night Setback -5h | Not Applicable | G2600930 | G2600930, G26002800 | None | None | 20 ft^2 | Fiberglass | 30% Leakage, Uninsulated | 2 ft | None | data/cambium/LRMER_MidCase_15_2025start,data/cambium/LRMER_LowRECost_15_2025start,data/cambium/LRMER_95DecarbBy2035_15_2025start,data/cambium/LRMER_LowRECost_25_2025start | kg/MWh,kg/MWh,kg/MWh,kg/MWh | /lib/resources/data/cambium/LRMER_MidCase_15_2025start/RFCMc.csv,/lib/resources/data/cambium/LRMER_LowRECost_15_2025start/RFCMc.csv,/lib/resources/data/cambium/LRMER_95DecarbBy2035_15_2025start/RFCMc.csv,/lib/resources/data/cambium/LRMER_LowRECost_25_2025start/RFCMc.csv | lb/MBtu,lb/MBtu,lb/MBtu,lb/MBtu | 195.9,195.9,195.9,195.9 | 147.3,147.3,147.3,147.3 | 177.8,177.8,177.8,177.8 | LRMER_MidCase_15_2025start,LRMER_LowRECost_15_2025start,LRMER_95DecarbBy2035_15_2025start,LRMER_LowRECost_25_2025start | CO2e,CO2e,CO2e,CO2e | 200.0,200.0,200.0,200.0 | 400%+ | RFCMc | Vented Attic | None | None | None | None | None | Single-Family Detached | Single-Family Detached | Single-Family Detached | 3000-3999 | 2500-3999 | Unheated Basement | 2 Car | 2 | 2 | <8 | None | Brick | No | Natural Gas | 70F | No | 0F | None | No Exterior Use | Uninsulated | 100% Usage | AC, SEER 10 | 60% Conditioned | Central AC | Yes | None | No | Fuel Furnace, 92.5% AFUE | Ducted Heating | Natural Gas Fuel Furnace | None | None | None | No | None | None | None | None | 180000-199999 | 140000+ | 150000+ | 10 ACH50 | R-38 | Ceiling R-13 | Uninsulated | Uninsulated | Unfinished, Uninsulated | None | Brick, 12-in, 3-wythe, R-15 | Summer = 0.7, Winter = 0.85 | MISO | 100% CFL | 100% Usage | 100% Usage | CR04 | None | None | None | None | None | None | None | None | None | None | Typical Efficiency | Cooling Season, 7 days/wk | Left/Right at 15ft | 5 | South | None | 100% | 85% | G26002800 | In metro area, not/partially in principal city | None | None | No | Hour14 | 103 | EF 17.6, 100% Usage | Asphalt Shingles, Medium | Stochastic | 1 | 1 | 2018 | 31 | 12 | 15 | None | MI | Owner | 1 | Medium | Occupied | 1990s | 1980-99 | Natural Gas Standard | Natural Gas | Yes | Livingston Co | 42.63 | -83.98 | F9 B9 L9 R9 | Double, Clear, Non-metal, Air | 67.9925 | 0.070238 |  | 69.1648 | 0.071449 |  | 45.1329 | 0.046623 |  | 41.0299 | 0.042385 |  | 2100.1473 | 2.1695 |  | 0 | 0 |  | 0 | 0 |  | 936.069 | 0.96698 |  | 0 | 0 | 0 | 0 | 0 | 66.2341 | 0.068421 |  | 24.911 | 1062.6757 | 1.0978 |  | 27.2556 | 0.028156 |  | 3078.7116 | 3.1804 |  | 0 | 0 | 0 | 41.323 | 0.042688 |  | 434.0383 | 0.44837 |  | 604.6056 | 0 | 0 | 0 | 918.1917 | 0 | 0 | 0 | 42234.4719 | 43.6291 |  | 0 | 7671.7214 | 7.925 |  | 0 | 0 | 1214.7796 | 1.2549 |  | 0 | 0 | 0 | 0 | 0 | 60638.1628 | 60638.1628 | 62.6405 |  | 8599.5844 | 8599.5844 | 0 | 52038.8715 | 0 | 1568.4834 | 0 | 11863.7824 | 0 | 3495.9103 | 0 | 11863.7824 | 0 | 3307.3724 | 0 | 11863.7824 | 0 | 3650.0778 | 0 | 11863.7824 | 0 | 13432.2658 | 15359.6927 | 15171.1548 | 15513.8601
25890 | 0 | 242.131 | TRUE | 1690 | Non-CBSA East North Central | 7A | 7A | Hour0 | 3 | Very Cold | None | None | East North Central | East North Central | Midwest | Not in a census Place | Electric, 100% Usage | Standard, 100% Usage | Yes | Gas, 100% Usage | 72F | Yes | 5F | Night Setback | Not Applicable | G2600610 | G2600610, G26000100 | None | 290 Rated kWh, 100% Usage | 20 ft^2 | Fiberglass | 0% Leakage, Uninsulated | 2 ft | None | data/cambium/LRMER_MidCase_15_2025start,data/cambium/LRMER_LowRECost_15_2025start,data/cambium/LRMER_95DecarbBy2035_15_2025start,data/cambium/LRMER_LowRECost_25_2025start | kg/MWh,kg/MWh,kg/MWh,kg/MWh | /lib/resources/data/cambium/LRMER_MidCase_15_2025start/MROEc.csv,/lib/resources/data/cambium/LRMER_LowRECost_15_2025start/MROEc.csv,/lib/resources/data/cambium/LRMER_95DecarbBy2035_15_2025start/MROEc.csv,/lib/resources/data/cambium/LRMER_LowRECost_25_2025start/MROEc.csv | lb/MBtu,lb/MBtu,lb/MBtu,lb/MBtu | 195.9,195.9,195.9,195.9 | 147.3,147.3,147.3,147.3 | 177.8,177.8,177.8,177.8 | LRMER_MidCase_15_2025start,LRMER_LowRECost_15_2025start,LRMER_95DecarbBy2035_15_2025start,LRMER_LowRECost_25_2025start | CO2e,CO2e,CO2e,CO2e | 200.0,200.0,200.0,200.0 | 300-400% | MROEc | Vented Attic | None | None | None | None | None | Single-Family Detached | Single-Family Detached | Single-Family Detached | 1500-1999 | 1500-2499 | Heated Basement | 1 Car | 2 | 2 | <8 | Vinyl, Light | Brick | No | Natural Gas | 68F | Yes | 3F | Night -2h | No Exterior Use | Uninsulated | 100% Usage | AC, SEER 15 | 100% Conditioned | Central AC | Yes | None | No | Fuel Furnace, 80% AFUE | Ducted Heating | Natural Gas Fuel Furnace | None | None | None | No | None | None | None | None | 45000-49999 | 40000-59999 | 40000-59999 | 10 ACH50 | R-30 | Uninsulated | Uninsulated | Uninsulated | Unfinished, Uninsulated | None | Brick, 12-in, 3-wythe, Uninsulated | Summer = 0.7, Winter = 0.85 | MISO | 100% Incandescent | 100% Usage | 100% Usage | CR04 | None | None | EF 12, National Average | None | None | None | None | None | None | None | None | Cooling Season, 7 days/wk | Left/Right at 15ft | 1 | Southeast | None | 100% | 85% | G26000100 | Not/partially in metro area | None | None | No | Hour20 | 74 | EF 15.9, 100% Usage | Wood Shingles | Stochastic | 1 | 1 | 2018 | 31 | 12 | 15 | None | MI | Owner | 1 | Medium | Occupied | 1950s | 1940-59 | Natural Gas Standard | Natural Gas | Yes | Houghton County | 47.17 | -88.51 | F18 B18 L18 R18 | Double, Clear, Non-metal, Air | 0 | 0 |  | 525.7695 | 1.0609 |  | 19.6358 | 0.03962 |  | 137.7434 | 0.27793 |  | 1120.4107 | 2.2607 |  | 56.5627 | 0.11413 |  | 319.7405 | 0.64516 |  | 1159.0961 | 2.3388 |  | 0 | 0 | 0 | 0 | 0 | 184.6348 | 0.37255 |  | 99.9372 | 1938.9582 | 3.9123 |  | 21.9803 | 0.044351 |  | 1658.1961 | 3.3458 |  | 0 | 0 | 0 | 23.1526 | 0.046716 |  | 480.0504 | 0.96862 |  | 0 | 0 | 0 | 0 | 0 | 0 | 0 | 0 | 45146.133 | 91.0937 |  | 0 | 3282.6891 | 6.6237 |  | 0 | 0 | 679.6318 | 1.3713 |  | 0 | 0 | 0 | 0 | 0 | 56854.0292 | 56854.0292 | 114.7173 |  | 7745.5753 | 7745.5753 | 0 | 49108.7469 | 0 | 1429.6792 | 0 | 11195.766 | 0 | 2350.7574 | 0 | 11195.766 | 0 | 2143.0793 | 0 | 11195.766 | 0 | 2875.4899 | 0 | 11195.766 | 0 | 12625.4452 | 13546.5234 | 13338.8453 | 14071.2559
25894 | 0 | 242.131 | TRUE | 885 | Non-CBSA East North Central | 6A | 6A | Hour19 | 3 | Cold | None | Standard Efficiency | East North Central | East North Central | Midwest | Not in a census Place | Electric, 100% Usage | Standard, 100% Usage | Yes | Electric, 100% Usage | 70F | No | 0F | None | Not Applicable | G2600090 | G2600090, G26000400 | None | 290 Rated kWh, 100% Usage | 20 ft^2 | Fiberglass | 0% Leakage, Uninsulated | 2 ft | None | data/cambium/LRMER_MidCase_15_2025start,data/cambium/LRMER_LowRECost_15_2025start,data/cambium/LRMER_95DecarbBy2035_15_2025start,data/cambium/LRMER_LowRECost_25_2025start | kg/MWh,kg/MWh,kg/MWh,kg/MWh | /lib/resources/data/cambium/LRMER_MidCase_15_2025start/RFCMc.csv,/lib/resources/data/cambium/LRMER_LowRECost_15_2025start/RFCMc.csv,/lib/resources/data/cambium/LRMER_95DecarbBy2035_15_2025start/RFCMc.csv,/lib/resources/data/cambium/LRMER_LowRECost_25_2025start/RFCMc.csv | lb/MBtu,lb/MBtu,lb/MBtu,lb/MBtu | 195.9,195.9,195.9,195.9 | 147.3,147.3,147.3,147.3 | 177.8,177.8,177.8,177.8 | LRMER_MidCase_15_2025start,LRMER_LowRECost_15_2025start,LRMER_95DecarbBy2035_15_2025start,LRMER_LowRECost_25_2025start | CO2e,CO2e,CO2e,CO2e | 200.0,200.0,200.0,200.0 | 0-100% | RFCMc | Vented Attic | None | None | None | None | None | Single-Family Detached | Single-Family Detached | Single-Family Detached | 750-999 | 0-1499 | Heated Basement | 1 Car | 1 | 1 | <8 | None | Brick | No | Natural Gas | 68F | Yes | 12F | Night +2h | No Exterior Use | Uninsulated | 100% Usage | AC, SEER 10 | 100% Conditioned | Central AC | Yes | None | No | Fuel Furnace, 80% AFUE | Ducted Heating | Natural Gas Fuel Furnace | None | None | None | No | None | None | None | None | 25000-29999 | 20000-39999 | 20000-39999 | 25 ACH50 | R-19 | Uninsulated | Wall R-10, Exterior | R-10, Exterior | Unfinished, Uninsulated | None | Brick, 12-in, 3-wythe, R-11 | Summer = 0.7, Winter = 0.85 | MISO | 100% CFL | 100% Usage | 100% Usage | CR04 | None | None | None | None | None | None | None | None | None | None | Typical Efficiency | Cooling Season, 7 days/wk | Left/Right at 15ft | 5 | East | None | 100% | 85% | G26000400 | Not/partially in metro area | None | None | No | Hour16 | 103 | EF 17.6, 100% Usage | Composition Shingles | Stochastic | 1 | 1 | 2018 | 31 | 12 | 15 | None | MI | Renter | 1 | Medium | Occupied | 1980s | 1980-99 | Natural Gas Standard | Natural Gas | Yes | Antrim Co | 44.99 | -85.19 | F12 B12 L12 R12 | Double, Clear, Non-metal, Air | 40.7369 | 0.15696 |  | 1474.1475 | 5.68 |  | 55.0974 | 0.2123 |  | 145.9494 | 0.56236 |  | 1641.198 | 6.3237 |  | 195.1853 | 0.75207 |  | 0 | 0 |  | 288.675 | 1.1123 |  | 0 | 0 | 0 | 0 | 0 | 36.0477 | 0.1389 |  | 24.911 | 399.1628 | 1.538 |  | 21.9803 | 0.084693 |  | 2462.6762 | 9.489 |  | 0 | 0 | 0 | 603.1403 | 2.324 |  | 434.0383 | 1.6724 |  | 478.8781 | 0 | 0 | 0 | 0 | 0 | 0 | 0 | 11418.635 | 43.9972 |  | 0 | 9012.5215 | 34.7262 |  | 0 | 0 | 0 | 0 |  | 0 | 0 | 0 | 0 | 0 | 28732.9808 | 28732.9808 | 110.7113 |  | 8301.8242 | 8301.8242 | 0 | 20431.1566 | 0 | 1485.4542 | 0 | 4657.8598 | 0 | 3335.1254 | 0 | 4657.8598 | 0 | 3166.6404 | 0 | 4657.8598 | 0 | 3474.3284 | 0 | 4657.8598 | 0 | 6143.314 | 7992.9852 | 7824.5001 | 8132.1882
25940 | 0 | 242.131 | TRUE | 1220 | Non-CBSA East North Central | 5A | 5A | Hour22 | 3 | Cold | None | Standard Efficiency | East North Central | East North Central | Midwest | Not in a census Place | Propane, 120% Usage | Standard, 120% Usage | Yes | Propane, 120% Usage | 75F | No | 0F | None | Not Applicable | G2600050 | G2600050, G26000900 | None | None | 20 ft^2 | Fiberglass | None | 2 ft | None | data/cambium/LRMER_MidCase_15_2025start,data/cambium/LRMER_LowRECost_15_2025start,data/cambium/LRMER_95DecarbBy2035_15_2025start,data/cambium/LRMER_LowRECost_25_2025start | kg/MWh,kg/MWh,kg/MWh,kg/MWh | /lib/resources/data/cambium/LRMER_MidCase_15_2025start/RFCMc.csv,/lib/resources/data/cambium/LRMER_LowRECost_15_2025start/RFCMc.csv,/lib/resources/data/cambium/LRMER_95DecarbBy2035_15_2025start/RFCMc.csv,/lib/resources/data/cambium/LRMER_LowRECost_25_2025start/RFCMc.csv | lb/MBtu,lb/MBtu,lb/MBtu,lb/MBtu | 195.9,195.9,195.9,195.9 | 147.3,147.3,147.3,147.3 | 177.8,177.8,177.8,177.8 | LRMER_MidCase_15_2025start,LRMER_LowRECost_15_2025start,LRMER_95DecarbBy2035_15_2025start,LRMER_LowRECost_25_2025start | CO2e,CO2e,CO2e,CO2e | 200.0,200.0,200.0,200.0 | 150-200% | RFCMc | Finished Attic or Cathedral Ceilings | None | None | None | None | None | Single-Family Detached | Single-Family Detached | Single-Family Detached | 1000-1499 | 0-1499 | Unheated Basement | None | 2 | 2 | <8 | Wood, Medium/Dark | Wood Frame | No | Other Fuel | 67F | Yes | 6F | Day -4h | No Exterior Use | Uninsulated | 200% Usage | Room AC, EER 10.7 | 80% Conditioned | Room AC | No | None | No | Other | Non-Ducted Heating | None | None | None | None | No | None | None | None | None | 25000-29999 | 20000-39999 | 20000-39999 | 15 ACH50 | None | Uninsulated | Uninsulated | Uninsulated | Finished, R-19 | None | Wood Stud, Uninsulated | Summer = 0.7, Winter = 0.85 | MISO | 100% Incandescent | 100% Usage | 100% Usage | CR04 | None | None | None | None | None | None | None | None | None | None | None | Cooling Season, 7 days/wk | Left/Right at 15ft | 2 | Southwest | None | 200% | 85% | G26000900 | Not/partially in metro area | None | None | No | Hour13 | 103 | EF 17.6, 100% Usage | Composition Shingles | Stochastic | 1 | 1 | 2018 | 31 | 12 | 15 | None | MI | Owner | 1 | High | Occupied | <1940 | <1940 | Electric Tankless | Electricity | Yes | Tulip City | 42.75 | -86.1 | F9 B9 L9 R9 | Single, Clear, Non-metal | 67.9925 | 0.19004 |  | 81.7668 | 0.22854 |  | 34.2893 | 0.095841 |  | 0 | 0 |  | 1199.833 | 3.3536 |  | 0 | 0 |  | 0 | 0 |  | 0 | 0 |  | 0 | 0 | 0 | 0 | 4797.2803 | 160.896 | 0.44972 |  | 0 | 1535.3993 | 4.2916 |  | 21.9803 | 0.061437 |  | 3581.6215 | 10.0109 |  | 0 | 0 | 0 | 33.4101 | 0.093384 |  | 434.0383 | 1.2132 |  | 0 | 0 | 0 | 0 | 0 | 0 | 0 | 0 | 0 | 0 |  | 0 | 0 | 0 |  | 0 | 0 | 0 | 0 |  | 1087.0006 | 0 | 0 | 0 | 976.2197 | 14011.4348 | 14011.4348 | 39.1631 |  | 11948.2145 | 11948.2145 | 0 | 0 | 2063.2203 | 2121.926 | 0 | 0 | 567.7375 | 4795.9746 | 0 | 0 | 567.7375 | 4529.4423 | 0 | 0 | 567.7375 | 4997.2575 | 0 | 0 | 567.7375 | 2689.6635 | 5363.7121 | 5097.1798 | 5564.9951
25955 | 0 | 242.131 | TRUE | 1138 | CBSA Detroit-Warren-Dearborn, MI | 5A | 5A | Hour17 | 3 | Cold | None | Standard Efficiency | East North Central | East North Central | Midwest | In another census Place | Gas, 80% Usage | Standard, 80% Usage | Yes | Gas, 80% Usage | 60F | Yes | 2F | Day Setup and Night Setback -5h | Double-Loaded Interior | G2601630 | G2601630, G26003207 | None | None | 20 ft^2 | Fiberglass | None | 2 ft | None | data/cambium/LRMER_MidCase_15_2025start,data/cambium/LRMER_LowRECost_15_2025start,data/cambium/LRMER_95DecarbBy2035_15_2025start,data/cambium/LRMER_LowRECost_25_2025start | kg/MWh,kg/MWh,kg/MWh,kg/MWh | /lib/resources/data/cambium/LRMER_MidCase_15_2025start/RFCMc.csv,/lib/resources/data/cambium/LRMER_LowRECost_15_2025start/RFCMc.csv,/lib/resources/data/cambium/LRMER_95DecarbBy2035_15_2025start/RFCMc.csv,/lib/resources/data/cambium/LRMER_LowRECost_25_2025start/RFCMc.csv | lb/MBtu,lb/MBtu,lb/MBtu,lb/MBtu | 195.9,195.9,195.9,195.9 | 147.3,147.3,147.3,147.3 | 177.8,177.8,177.8,177.8 | LRMER_MidCase_15_2025start,LRMER_LowRECost_15_2025start,LRMER_95DecarbBy2035_15_2025start,LRMER_LowRECost_25_2025start | CO2e,CO2e,CO2e,CO2e | 200.0,200.0,200.0,200.0 | 400%+ | RFCMc | None | Middle | None | Bottom | 67 | None | 50 or more Unit | Multifamily with 5+ units, 1-3 stories | Multi-Family with 5+ Units | 1000-1499 | 0-1499 | Slab | None | 3 | 3 | <8 | Vinyl, Light | Brick | No | Natural Gas | 68F | Yes | 3F | Night +5h | No Exterior Use | Uninsulated | 50% Usage | Room AC, EER 10.7 | 60% Conditioned | Room AC | No | Heating Only | No | Shared Heating | Non-Ducted Heating | Natural Gas Shared Heating | None | None | Boiler Baseboards Heating Only, Natural Gas | No | None | None | None | None | 50000-59999 | 40000-59999 | 40000-59999 | 8 ACH50 | None | None | None | None | Finished, R-49 | Uninsulated | Brick, 12-in, 3-wythe, R-7 | Summer = 0.7, Winter = 0.85 | MISO | 100% CFL | 100% Usage | 100% Usage | CR04 | None | None | EF 12, National Average | None | None | None | None | None | None | None | None | Cooling Season, 7 days/wk | 27 | 1 | South | None | 50% | 89% | G26003207 | In metro area, not/partially in principal city | None | None | None | Hour18 | 103 | EF 17.6, 100% Usage | Asphalt Shingles, Medium | Stochastic | 1 | 1 | 2018 | 31 | 12 | 15 | None | MI | Owner | 1 | Low | Occupied | 1970s | 1960-79 | Natural Gas Standard | Natural Gas | No | Detroit Metropolita | 42.22 | -83.35 | F12 B12 L12 R12 | Double, Clear, Metal, Air | 67.9925 | 0.20374 |  | 39.5646 | 0.11855 |  | 16.412 | 0.049178 |  | 0 | 0 |  | 618.9661 | 1.8547 |  | 0 | 0 |  | 319.7405 | 0.9581 |  | 68.8717 | 0.20637 |  | 0 | 0 | 0 | 0 | 0 | 39.2715 | 0.11768 |  | 0 | 468.6206 | 1.4042 |  | 21.9803 | 0.065864 |  | 663.806 | 1.9891 |  | 0 | 0 | 0 | 19.0496 | 0.057082 |  | 434.0383 | 1.3006 |  | 0 | 0 | 0 | 0 | 524.5972 | 0 | 0 | 0 | 2274.5246 | 6.8156 |  | 0 | 2483.4842 | 7.4417 |  | 0 | 0 | 555.9558 | 1.6659 |  | 0 | 0 | 0 | 0 | 0 | 8616.8756 | 8616.8756 | 25.8203 |  | 2778.3137 | 2778.3137 | 0 | 5838.5619 | 0 | 504.7363 | 0 | 1331.0777 | 0 | 1132.1715 | 0 | 1331.0777 | 0 | 1068.9394 | 0 | 1331.0777 | 0 | 1180.6252 | 0 | 1331.0777 | 0 | 1835.814 | 2463.2492 | 2400.0171 | 2511.7029
25963 | 0 | 242.131 | TRUE | 2176 | Non-CBSA East North Central | 5A | 5A | Hour16 | 4 | Cold | None | None | East North Central | East North Central | Midwest | Not in a census Place | Gas, 80% Usage | Standard, 80% Usage | Yes | Electric, 80% Usage | 68F | No | 0F | None | Not Applicable | G2600750 | G2600750, G26002600 | None | 318 Rated kWh, 80% Usage | 20 ft^2 | Fiberglass | 10% Leakage, Uninsulated | 2 ft | None | data/cambium/LRMER_MidCase_15_2025start,data/cambium/LRMER_LowRECost_15_2025start,data/cambium/LRMER_95DecarbBy2035_15_2025start,data/cambium/LRMER_LowRECost_25_2025start | kg/MWh,kg/MWh,kg/MWh,kg/MWh | /lib/resources/data/cambium/LRMER_MidCase_15_2025start/RFCMc.csv,/lib/resources/data/cambium/LRMER_LowRECost_15_2025start/RFCMc.csv,/lib/resources/data/cambium/LRMER_95DecarbBy2035_15_2025start/RFCMc.csv,/lib/resources/data/cambium/LRMER_LowRECost_25_2025start/RFCMc.csv | lb/MBtu,lb/MBtu,lb/MBtu,lb/MBtu | 195.9,195.9,195.9,195.9 | 147.3,147.3,147.3,147.3 | 177.8,177.8,177.8,177.8 | LRMER_MidCase_15_2025start,LRMER_LowRECost_15_2025start,LRMER_95DecarbBy2035_15_2025start,LRMER_LowRECost_25_2025start | CO2e,CO2e,CO2e,CO2e | 200.0,200.0,200.0,200.0 | 400%+ | RFCMc | Vented Attic | None | None | None | None | None | Single-Family Detached | Single-Family Detached | Single-Family Detached | 2000-2499 | 1500-2499 | Unheated Basement | 2 Car | 1 | 1 | <8 | None | Brick | No | Natural Gas | 75F | Yes | 3F | Night +3h | No Exterior Use | Uninsulated | 50% Usage | Room AC, EER 10.7 | 40% Conditioned | Room AC | Yes | None | No | Fuel Furnace, 76% AFUE | Ducted Heating | Natural Gas Fuel Furnace | None | None | None | No | None | None | None | None | 100000-119999 | 100000-119999 | 100000-149999 | 15 ACH50 | R-30 | Uninsulated | Uninsulated | Uninsulated | Unfinished, Uninsulated | None | Brick, 12-in, 3-wythe, R-7 | Summer = 0.7, Winter = 0.85 | MISO | 100% LED | 100% Usage | 100% Usage | CR04 | None | None | EF 12, National Average | None | None | None | None | None | None | None | None | Cooling Season, 7 days/wk | Left/Right at 15ft | 3 | North | None | 50% | 85% | G26002600 | In metro area, not/partially in principal city | None | None | No | Hour17 | 103 | EF 17.6, 100% Usage | Asphalt Shingles, Medium | Stochastic | 1 | 1 | 2018 | 31 | 12 | 15 | None | MI | Owner | 1 | Low | Occupied | 1970s | 1960-79 | Natural Gas Standard | Natural Gas | Yes | Jackson Co Reynolds | 42.26 | -84.46 | F12 B12 L12 R12 | Double, Clear, Metal, Air | 0 | 0 |  | 71.5093 | 0.11206 |  | 29.8932 | 0.046846 |  | 0 | 0 |  | 1090.2244 | 1.7085 |  | 107.8502 | 0.16901 |  | 319.7405 | 0.50106 |  | 1058.8658 | 1.6593 |  | 0 | 0 | 0 | 0 | 0 | 34.8755 | 0.054653 |  | 16.7051 | 575.5916 | 0.90201 |  | 21.9803 | 0.034445 |  | 1143.5633 | 1.7921 |  | 0 | 0 | 0 | 377.1825 | 0.59108 |  | 434.0383 | 0.68018 |  | 0 | 0 | 0 | 0 | 949.8433 | 0 | 0 | 0 | 43539.8104 | 68.231 |  | 0 | 3812.8546 | 5.9751 |  | 0 | 0 | 0 | 0 |  | 0 | 0 | 0 | 0 | 0 | 53583.9422 | 53583.9422 | 83.9712 |  | 5281.4338 | 5281.4338 | 0 | 48302.5084 | 0 | 957.6337 | 0 | 11011.9713 | 0 | 2142.9196 | 0 | 11011.9713 | 0 | 2024.097 | 0 | 11011.9713 | 0 | 2231.6223 | 0 | 11011.9713 | 0 | 11969.605 | 13154.8909 | 13036.0683 | 13243.5936
25969 | 0 | 242.131 | TRUE | 1220 | CBSA Detroit-Warren-Dearborn, MI | 5A | 5A | Hour3 | 3 | Cold | None | Standard Efficiency | East North Central | East North Central | Midwest | MI, Warren | Gas, 120% Usage | EnergyStar, 120% Usage | Yes | None | 78F | Yes | 2F | Day and Night Setup +3h | Not Applicable | G2600990 | G2600990, G26003006 | None | 290 Rated kWh, 120% Usage | 20 ft^2 | Fiberglass | 0% Leakage, Uninsulated | 2 ft | None | data/cambium/LRMER_MidCase_15_2025start,data/cambium/LRMER_LowRECost_15_2025start,data/cambium/LRMER_95DecarbBy2035_15_2025start,data/cambium/LRMER_LowRECost_25_2025start | kg/MWh,kg/MWh,kg/MWh,kg/MWh | /lib/resources/data/cambium/LRMER_MidCase_15_2025start/RFCMc.csv,/lib/resources/data/cambium/LRMER_LowRECost_15_2025start/RFCMc.csv,/lib/resources/data/cambium/LRMER_95DecarbBy2035_15_2025start/RFCMc.csv,/lib/resources/data/cambium/LRMER_LowRECost_25_2025start/RFCMc.csv | lb/MBtu,lb/MBtu,lb/MBtu,lb/MBtu | 195.9,195.9,195.9,195.9 | 147.3,147.3,147.3,147.3 | 177.8,177.8,177.8,177.8 | LRMER_MidCase_15_2025start,LRMER_LowRECost_15_2025start,LRMER_95DecarbBy2035_15_2025start,LRMER_LowRECost_25_2025start | CO2e,CO2e,CO2e,CO2e | 200.0,200.0,200.0,200.0 | 0-100% | RFCMc | Vented Attic | None | None | None | None | None | Single-Family Detached | Single-Family Detached | Single-Family Detached | 1000-1499 | 0-1499 | Heated Basement | None | 2 | 2 | <8 | None | Brick | No | Natural Gas | 70F | Yes | 3F | Night +4h | No Exterior Use | Uninsulated | 200% Usage | Room AC, EER 10.7 | 60% Conditioned | Room AC | Yes | None | No | Fuel Furnace, 80% AFUE | Ducted Heating | Natural Gas Fuel Furnace | None | None | None | No | None | None | None | None | 10000-14999 | <20000 | <20000 | 25 ACH50 | R-19 | Uninsulated | Uninsulated | Uninsulated | Unfinished, Uninsulated | None | Brick, 12-in, 3-wythe, Uninsulated | Summer = 0.7, Winter = 0.85 | MISO | 100% LED | 100% Usage | 100% Usage | CR04 | None | None | None | None | None | None | Gas | None | None | None | None | Cooling Season, 7 days/wk | Left/Right at 15ft | 2 | West | None | 200% | 85% | G26003006 | In metro area, not/partially in principal city | None | None | No | Hour5 | 103 | EF 10.5, 100% Usage | Composition Shingles | Stochastic | 1 | 1 | 2018 | 31 | 12 | 15 | None | MI | Owner | 1 | High | Occupied | <1940 | <1940 | Natural Gas Standard | Natural Gas | Yes | Selfridge Angb | 42.6 | -82.83 | F18 B18 L18 R18 | Double, Low-E, Non-metal, Air, M-Gain | 67.9925 | 0.19004 |  | 42.7884 | 0.1196 |  | 28.1348 | 0.078639 |  | 0 | 0 |  | 729.1608 | 2.0381 |  | 109.3155 | 0.30555 |  | 0 | 0 |  | 915.261 | 2.5582 |  | 0 | 0 | 0 | 824.9951 | 0 | 26.9625 | 0.075363 |  | 0 | 375.131 | 1.0485 |  | 21.9803 | 0.061437 |  | 3581.6215 | 10.0109 |  | 0 | 0 | 0 | 0 | 0 |  | 727.1093 | 2.0323 |  | 0 | 0 | 0 | 0 | 570.3163 | 0 | 0 | 0 | 36223.8773 | 101.2487 |  | 1896.1698 | 6936.9922 | 19.3895 |  | 0 | 0 | 0 | 0 |  | 0 | 0 | 0 | 0 | 0 | 53077.5153 | 53077.5153 | 148.356 |  | 7450.4527 | 7450.4527 | 0 | 45627.3557 | 0 | 1348.3192 | 0 | 10402.0764 | 0 | 3027.6075 | 0 | 10402.0764 | 0 | 2849.4877 | 0 | 10402.0764 | 0 | 3151.7417 | 0 | 10402.0764 | 0 | 11750.3956 | 13429.6839 | 13251.5641 | 13553.8181
26010 | 0 | 242.131 | TRUE | 1220 | Non-CBSA East North Central | 6A | 6A | Hour13 | 2 | Cold | None | None | East North Central | East North Central | Midwest | Not in a census Place | Gas, 120% Usage | Standard, 120% Usage | Yes | Electric, 120% Usage | 78F | Yes | 2F | Day Setup +4h | Not Applicable | G2600090 | G2600090, G26000400 | None | None | 20 ft^2 | Fiberglass | 10% Leakage, Uninsulated | 2 ft | None | data/cambium/LRMER_MidCase_15_2025start,data/cambium/LRMER_LowRECost_15_2025start,data/cambium/LRMER_95DecarbBy2035_15_2025start,data/cambium/LRMER_LowRECost_25_2025start | kg/MWh,kg/MWh,kg/MWh,kg/MWh | /lib/resources/data/cambium/LRMER_MidCase_15_2025start/RFCMc.csv,/lib/resources/data/cambium/LRMER_LowRECost_15_2025start/RFCMc.csv,/lib/resources/data/cambium/LRMER_95DecarbBy2035_15_2025start/RFCMc.csv,/lib/resources/data/cambium/LRMER_LowRECost_25_2025start/RFCMc.csv | lb/MBtu,lb/MBtu,lb/MBtu,lb/MBtu | 195.9,195.9,195.9,195.9 | 147.3,147.3,147.3,147.3 | 177.8,177.8,177.8,177.8 | LRMER_MidCase_15_2025start,LRMER_LowRECost_15_2025start,LRMER_95DecarbBy2035_15_2025start,LRMER_LowRECost_25_2025start | CO2e,CO2e,CO2e,CO2e | 200.0,200.0,200.0,200.0 | 100-150% | RFCMc | Vented Attic | None | None | None | None | None | Single-Family Detached | Single-Family Detached | Single-Family Detached | 1000-1499 | 0-1499 | Unheated Basement | 1 Car | 1 | 1 | <8 | None | Brick | No | Natural Gas | 67F | No | 0F | None | No Exterior Use | Uninsulated | 200% Usage | Room AC, EER 10.7 | 20% Conditioned | Room AC | Yes | None | No | Fuel Furnace, 80% AFUE | Ducted Heating | Natural Gas Fuel Furnace | None | None | None | No | None | None | None | None | 20000-24999 | 20000-39999 | 20000-39999 | 20 ACH50 | R-7 | Uninsulated | Uninsulated | Uninsulated | Unfinished, Uninsulated | None | Brick, 12-in, 3-wythe, R-7 | Summer = 0.7, Winter = 0.85 | MISO | 100% LED | 100% Usage | 100% Usage | CR04 | None | EF 17.6 | None | None | None | None | None | None | None | None | None | Cooling Season, 7 days/wk | Left/Right at 15ft | 2 | Northwest | None | 200% | 85% | G26000400 | Not/partially in metro area | None | None | No | Hour19 | 103 | EF 17.6, 100% Usage | Composition Shingles | Stochastic | 1 | 1 | 2018 | 31 | 12 | 15 | None | MI | Owner | 1 | High | Occupied | 1970s | 1960-79 | Electric Standard | Electricity | Yes | Antrim Co | 44.99 | -85.19 | F6 B6 L6 R6 | Single, Clear, Non-metal | 0 | 0 |  | 82.646 | 0.231 |  | 34.2893 | 0.095841 |  | 0 | 0 |  | 145.9494 | 0.40794 |  | 0 | 0 |  | 0 | 0 |  | 742.349 | 2.0749 |  | 0 | 0 | 0 | 0 | 5041.9947 | 26.9625 | 0.075363 |  | 16.7051 | 375.131 | 1.0485 |  | 16.412 | 0.045873 |  | 3581.6215 | 10.0109 |  | 0 | 0 | 0 | 486.498 | 1.3598 |  | 868.0765 | 2.4263 |  | 0 | 0 | 0 | 0 | 1096.3789 | 0 | 0 | 0 | 29364.842 | 82.0771 |  | 0 | 0 | 0 |  | 0 | 0 | 0 | 0 |  | 0 | 0 | 0 | 0 | 0 | 41879.5628 | 41879.5628 | 117.0568 |  | 11418.342 | 11418.342 | 0 | 30461.5139 | 0 | 2047.6384 | 0 | 6944.5645 | 0 | 4629.2018 | 0 | 6944.5645 | 0 | 4333.2768 | 0 | 6944.5645 | 0 | 4852.5566 | 0 | 6944.5645 | 0 | 8992.2029 | 11573.7663 | 11277.8413 | 11797.1211
26029 | 0 | 242.131 | TRUE | 1220 | Non-CBSA East North Central | 5A | 5A | Hour12 | 3 | Cold | None | Standard Efficiency, No usage | East North Central | East North Central | Midwest | MI, Flint | Electric, 100% Usage | EnergyStar, 100% Usage | Yes | Gas, 100% Usage | 72F | Yes | 2F | Day Setup -5h | Not Applicable | G2600490 | G2600490, G26001703 | None | None | 20 ft^2 | Fiberglass | 0% Leakage, Uninsulated | 2 ft | None | data/cambium/LRMER_MidCase_15_2025start,data/cambium/LRMER_LowRECost_15_2025start,data/cambium/LRMER_95DecarbBy2035_15_2025start,data/cambium/LRMER_LowRECost_25_2025start | kg/MWh,kg/MWh,kg/MWh,kg/MWh | /lib/resources/data/cambium/LRMER_MidCase_15_2025start/RFCMc.csv,/lib/resources/data/cambium/LRMER_LowRECost_15_2025start/RFCMc.csv,/lib/resources/data/cambium/LRMER_95DecarbBy2035_15_2025start/RFCMc.csv,/lib/resources/data/cambium/LRMER_LowRECost_25_2025start/RFCMc.csv | lb/MBtu,lb/MBtu,lb/MBtu,lb/MBtu | 195.9,195.9,195.9,195.9 | 147.3,147.3,147.3,147.3 | 177.8,177.8,177.8,177.8 | LRMER_MidCase_15_2025start,LRMER_LowRECost_15_2025start,LRMER_95DecarbBy2035_15_2025start,LRMER_LowRECost_25_2025start | CO2e,CO2e,CO2e,CO2e | 200.0,200.0,200.0,200.0 | 100-150% | RFCMc | Vented Attic | None | None | None | None | None | Single-Family Detached | Single-Family Detached | Single-Family Detached | 1000-1499 | 0-1499 | Heated Basement | None | 1 | 1 | <8 | Brick, Medium/Dark | Wood Frame | No | Natural Gas | 55F | No | 0F | None | No Exterior Use | Uninsulated | 100% Usage | AC, SEER 13 | 100% Conditioned | Central AC | Yes | None | No | Fuel Furnace, 80% AFUE | Ducted Heating | Natural Gas Fuel Furnace | None | None | None | No | None | None | None | None | 30000-34999 | 20000-39999 | 20000-39999 | 15 ACH50 | R-49 | Uninsulated | Uninsulated | Uninsulated | Unfinished, Uninsulated | None | Wood Stud, Uninsulated | Summer = 0.7, Winter = 0.85 | MISO | 100% Incandescent | 100% Usage | 100% Usage | CR04 | None | None | EF 12, National Average | None | None | None | None | None | None | None | None | Cooling Season, 7 days/wk | Left/Right at 15ft | 3 | South | None | 100% | 85% | G26001703 | In metro area, principal city | None | None | No | Hour10 | 103 | EF 19.9, 100% Usage | Composition Shingles | Stochastic | 1 | 1 | 2018 | 31 | 12 | 15 | None | MI | Renter | 1 | Medium | Vacant | 1950s | 1940-59 | Natural Gas Standard | Natural Gas | Yes | Flint Bishop Intl | 42.97 | -83.75 | F12 B12 L12 R12 | Single, Clear, Non-metal | 0 | 0 |  | 0 | 0 |  | 0 | 0 |  | 199.8745 | 0.55867 |  | 1390.9153 | 3.8877 |  | 0 | 0 |  | 319.7405 | 0.8937 |  | 312.7068 | 0.87404 |  | 0 | 0 | 0 | 0 | 0 | 0 | 0 |  | 0 | 0 | 0 |  | 21.9803 | 0.061437 |  | 0 | 0 |  | 0 | 0 | 0 | 0 | 0 |  | 400.042 | 1.1182 |  | 0 | 0 | 0 | 0 | 0 | 0 | 0 | 0 | 12322.7593 | 34.4431 |  | 0 | 1644.4218 | 4.5963 |  | 0 | 0 | 0 | 0 |  | 0 | 0 | 0 | 0 | 0 | 16612.4405 | 16612.4405 | 46.4331 |  | 2645.2595 | 2645.2595 | 0 | 13967.1811 | 0 | 494.9731 | 0 | 3184.2388 | 0 | 1078.1083 | 0 | 3184.2388 | 0 | 1036.8827 | 0 | 3184.2388 | 0 | 1116.9862 | 0 | 3184.2388 | 0 | 3679.212 | 4262.3472 | 4221.1215 | 4301.225
26045 | 0 | 242.131 | TRUE | 1690 | Non-CBSA East North Central | 5A | 5A | Hour20 | 4 | Cold | None | Standard Efficiency | East North Central | East North Central | Midwest | MI, Ann Arbor | Electric, 100% Usage | EnergyStar, 100% Usage | Yes | Electric, 100% Usage | 72F | Yes | 2F | Day Setup and Night Setback +4h | Not Applicable | G2601610 | G2601610, G26002702 | None | None | 20 ft^2 | Fiberglass | 0% Leakage, Uninsulated | 2 ft | None | data/cambium/LRMER_MidCase_15_2025start,data/cambium/LRMER_LowRECost_15_2025start,data/cambium/LRMER_95DecarbBy2035_15_2025start,data/cambium/LRMER_LowRECost_25_2025start | kg/MWh,kg/MWh,kg/MWh,kg/MWh | /lib/resources/data/cambium/LRMER_MidCase_15_2025start/RFCMc.csv,/lib/resources/data/cambium/LRMER_LowRECost_15_2025start/RFCMc.csv,/lib/resources/data/cambium/LRMER_95DecarbBy2035_15_2025start/RFCMc.csv,/lib/resources/data/cambium/LRMER_LowRECost_25_2025start/RFCMc.csv | lb/MBtu,lb/MBtu,lb/MBtu,lb/MBtu | 195.9,195.9,195.9,195.9 | 147.3,147.3,147.3,147.3 | 177.8,177.8,177.8,177.8 | LRMER_MidCase_15_2025start,LRMER_LowRECost_15_2025start,LRMER_95DecarbBy2035_15_2025start,LRMER_LowRECost_25_2025start | CO2e,CO2e,CO2e,CO2e | 200.0,200.0,200.0,200.0 | 100-150% | RFCMc | Vented Attic | None | None | None | None | None | Single-Family Detached | Single-Family Detached | Single-Family Detached | 1500-1999 | 1500-2499 | Heated Basement | None | 2 | 2 | <8 | Vinyl, Light | Brick | No | Natural Gas | 68F | Yes | 3F | Night -4h | No Exterior Use | Uninsulated | 100% Usage | AC, SEER 13 | 100% Conditioned | Central AC | Yes | None | No | Fuel Furnace, 92.5% AFUE | Ducted Heating | Natural Gas Fuel Furnace | None | None | None | No | None | None | None | None | 25000-29999 | 20000-39999 | 20000-39999 | 40 ACH50 | R-19 | Uninsulated | Uninsulated | Uninsulated | Unfinished, Uninsulated | None | Brick, 12-in, 3-wythe, Uninsulated | Summer = 0.7, Winter = 0.85 | MISO | 100% CFL | 100% Usage | 100% Usage | CR04 | None | None | None | None | None | None | None | None | None | None | None | Cooling Season, 7 days/wk | Left/Right at 15ft | 3 | West | None | 100% | 85% | G26002702 | In metro area, not/partially in principal city | None | None | No | Hour20 | 103 | EF 15.9, 100% Usage | Composition Shingles | Stochastic | 1 | 1 | 2018 | 31 | 12 | 15 | None | MI | Owner | 1 | Medium | Occupied | <1940 | <1940 | Electric Standard | Electricity | Yes | Ann Arbor Municipal | 42.22 | -83.75 | F9 B9 L9 R9 | Double, Low-E, Non-metal, Air, M-Gain | 67.9925 | 0.13719 |  | 524.5972 | 1.0585 |  | 30.7725 | 0.062091 |  | 94.0758 | 0.18982 |  | 2019.5527 | 4.075 |  | 0 | 0 |  | 0 | 0 |  | 1035.127 | 2.0886 |  | 0 | 0 | 0 | 0 | 3417.2087 | 46.0122 | 0.092841 |  | 0 | 620.1384 | 1.2513 |  | 21.9803 | 0.044351 |  | 2163.1576 | 4.3647 |  | 0 | 0 | 0 | 471.2583 | 0.95088 |  | 480.0504 | 0.96862 |  | 0 | 0 | 0 | 0 | 0 | 0 | 0 | 0 | 46896.9396 | 94.6264 |  | 0 | 0 | 0 |  | 0 | 0 | 0 | 0 |  | 0 | 0 | 0 | 0 | 0 | 57888.8631 | 57888.8631 | 116.8053 |  | 10991.9236 | 10991.9236 | 0 | 46896.9396 | 0 | 1976.9302 | 0 | 10691.5291 | 0 | 4436.67 | 0 | 10691.5291 | 0 | 4195.3656 | 0 | 10691.5291 | 0 | 4617.6279 | 0 | 10691.5291 | 0 | 12668.4593 | 15128.1991 | 14886.8948 | 15309.1571
26059 | 0 | 242.131 | TRUE | 1220 | Non-CBSA East North Central | 5A | 5A | Hour20 | 3 | Cold | None | Standard Efficiency | East North Central | East North Central | Midwest | Not in a census Place | Electric, 100% Usage | Standard, 100% Usage | Yes | Electric, 100% Usage | 75F | Yes | 2F | Day Setup +3h | Not Applicable | G2600810 | G2600810, G26001003 | None | None | 20 ft^2 | Fiberglass | 20% Leakage, Uninsulated | 2 ft | None | data/cambium/LRMER_MidCase_15_2025start,data/cambium/LRMER_LowRECost_15_2025start,data/cambium/LRMER_95DecarbBy2035_15_2025start,data/cambium/LRMER_LowRECost_25_2025start | kg/MWh,kg/MWh,kg/MWh,kg/MWh | /lib/resources/data/cambium/LRMER_MidCase_15_2025start/RFCMc.csv,/lib/resources/data/cambium/LRMER_LowRECost_15_2025start/RFCMc.csv,/lib/resources/data/cambium/LRMER_95DecarbBy2035_15_2025start/RFCMc.csv,/lib/resources/data/cambium/LRMER_LowRECost_25_2025start/RFCMc.csv | lb/MBtu,lb/MBtu,lb/MBtu,lb/MBtu | 195.9,195.9,195.9,195.9 | 147.3,147.3,147.3,147.3 | 177.8,177.8,177.8,177.8 | LRMER_MidCase_15_2025start,LRMER_LowRECost_15_2025start,LRMER_95DecarbBy2035_15_2025start,LRMER_LowRECost_25_2025start | CO2e,CO2e,CO2e,CO2e | 200.0,200.0,200.0,200.0 | 400%+ | RFCMc | Vented Attic | None | None | None | None | None | Single-Family Detached | Single-Family Detached | Single-Family Detached | 1000-1499 | 0-1499 | Unheated Basement | None | 2 | 2 | <8 | None | Brick | No | Natural Gas | 72F | Yes | 3F | Day and Night -3h | No Exterior Use | Uninsulated | 100% Usage | None | None | None | Yes | None | No | Fuel Furnace, 76% AFUE | Ducted Heating | Natural Gas Fuel Furnace | None | None | None | No | None | None | None | None | 70000-79999 | 60000-79999 | 60000-99999 | 20 ACH50 | R-19 | Uninsulated | Uninsulated | Uninsulated | Unfinished, Uninsulated | None | Brick, 12-in, 3-wythe, Uninsulated | Summer = 0.7, Winter = 0.85 | MISO | 100% CFL | 100% Usage | 100% Usage | CR04 | None | None | EF 12, National Average | None | None | None | None | None | None | None | None | Cooling Season, 7 days/wk | Left/Right at 15ft | 2 | North | None | 100% | 85% | G26001003 | In metro area, not/partially in principal city | None | None | No | Hour19 | 103 | EF 15.9, 100% Usage | Slate | Stochastic | 1 | 1 | 2018 | 31 | 12 | 15 | None | MI | Owner | 1 | Medium | Occupied | 1960s | 1960-79 | Natural Gas Standard | Natural Gas | Yes | Grand Rapids Kent C | 42.88 | -85.52 | F9 B9 L9 R9 | Double, Clear, Non-metal, Air | 67.9925 | 0.19004 |  | 762.864 | 2.1323 |  | 28.4279 | 0.079458 |  | 0 | 0 |  | 0 | 0 |  | 0 | 0 |  | 319.7405 | 0.8937 |  | 1048.3152 | 2.9301 |  | 0 | 0 | 0 | 0 | 0 | 40.1507 | 0.11222 |  | 0 | 491.1871 | 1.3729 |  | 21.9803 | 0.061437 |  | 1790.6642 | 5.0051 |  | 0 | 0 | 0 | 405.6104 | 1.1337 |  | 480.0504 | 1.3418 |  | 0 | 0 | 0 | 0 | 0 | 0 | 0 | 0 | 43389.7581 | 121.2779 |  | 0 | 4230.774 | 11.8254 |  | 0 | 0 | 0 | 0 |  | 0 | 0 | 0 | 0 | 0 | 53077.8084 | 53077.8084 | 148.3568 |  | 5457.2764 | 5457.2764 | 0 | 47620.532 | 0 | 966.5877 | 0 | 10856.4948 | 0 | 2193.7215 | 0 | 10856.4948 | 0 | 2055.3309 | 0 | 10856.4948 | 0 | 2288.1676 | 0 | 10856.4948 | 0 | 11823.0824 | 13050.2163 | 12911.8257 | 13144.6624
26060 | 0 | 242.131 | TRUE | 885 | CBSA Detroit-Warren-Dearborn, MI | 5A | 5A | Hour13 | 1 | Cold | None | Standard Efficiency, No usage | East North Central | East North Central | Midwest | MI, Southfield | Gas, 120% Usage | EnergyStar, 120% Usage | Yes | Electric, 120% Usage | 68F | No | 0F | None | Not Applicable | G2601250 | G2601250, G26002907 | None | None | 20 ft^2 | Fiberglass | 20% Leakage, Uninsulated | 2 ft | None | data/cambium/LRMER_MidCase_15_2025start,data/cambium/LRMER_LowRECost_15_2025start,data/cambium/LRMER_95DecarbBy2035_15_2025start,data/cambium/LRMER_LowRECost_25_2025start | kg/MWh,kg/MWh,kg/MWh,kg/MWh | /lib/resources/data/cambium/LRMER_MidCase_15_2025start/RFCMc.csv,/lib/resources/data/cambium/LRMER_LowRECost_15_2025start/RFCMc.csv,/lib/resources/data/cambium/LRMER_95DecarbBy2035_15_2025start/RFCMc.csv,/lib/resources/data/cambium/LRMER_LowRECost_25_2025start/RFCMc.csv | lb/MBtu,lb/MBtu,lb/MBtu,lb/MBtu | 195.9,195.9,195.9,195.9 | 147.3,147.3,147.3,147.3 | 177.8,177.8,177.8,177.8 | LRMER_MidCase_15_2025start,LRMER_LowRECost_15_2025start,LRMER_95DecarbBy2035_15_2025start,LRMER_LowRECost_25_2025start | CO2e,CO2e,CO2e,CO2e | 200.0,200.0,200.0,200.0 | 100-150% | RFCMc | Vented Attic | None | None | None | None | None | Single-Family Detached | Single-Family Detached | Single-Family Detached | 750-999 | 0-1499 | Unheated Basement | 1 Car | 1 | 1 | <8 | None | Brick | No | Natural Gas | 55F | No | 0F | None | No Exterior Use | Uninsulated | 200% Usage | AC, SEER 13 | 100% Conditioned | Central AC | Yes | None | No | Fuel Furnace, 92.5% AFUE | Ducted Heating | Natural Gas Fuel Furnace | None | None | None | No | None | None | None | None | 20000-24999 | 20000-39999 | 20000-39999 | 15 ACH50 | R-49 | Uninsulated | Uninsulated | Uninsulated | Unfinished, Uninsulated | None | Brick, 12-in, 3-wythe, Uninsulated | Summer = 0.7, Winter = 0.85 | MISO | 100% Incandescent | 100% Usage | 100% Usage | CR04 | None | None | None | None | None | None | None | None | None | None | Typical Efficiency | Cooling Season, 7 days/wk | Left/Right at 15ft | 2 | Southwest | None | 200% | 85% | G26002907 | In metro area, not/partially in principal city | None | None | No | Hour6 | 103 | EF 19.9, 100% Usage | Metal, Dark | Stochastic | 1 | 1 | 2018 | 31 | 12 | 15 | None | MI | Renter | 1 | High | Vacant | 1960s | 1960-79 | Natural Gas Standard | Natural Gas | Yes | Oakland Co Intl | 42.67 | -83.42 | F9 B9 L9 R9 | Double, Clear, Non-metal, Air, Exterior Clear Storm | 0 | 0 |  | 0 | 0 |  | 0 | 0 |  | 223.6132 | 0.86161 |  | 1741.4283 | 6.7099 |  | 0 | 0 |  | 0 | 0 |  | 225.9578 | 0.87064 |  | 0 | 0 | 0 | 0 | 0 | 0 | 0 |  | 0 | 0 | 0 |  | 16.412 | 0.063237 |  | 0 | 0 |  | 0 | 0 | 0 | 0 | 0 |  | 400.042 | 1.5414 |  | 0 | 0 | 0 | 0 | 0 | 0 | 0 | 0 | 10199.1663 | 39.2985 |  | 0 | 1628.0098 | 6.2729 |  | 0 | 0 | 0 | 0 |  | 0 | 0 | 0 | 0 | 0 | 14434.6294 | 14434.6294 | 55.6182 |  | 2607.4533 | 2607.4533 | 0 | 11827.1761 | 0 | 492.8218 | 0 | 2696.3259 | 0 | 1069.8593 | 0 | 2696.3259 | 0 | 1034.1035 | 0 | 2696.3259 | 0 | 1100.1897 | 0 | 2696.3259 | 0 | 3189.1476 | 3766.1852 | 3730.4294 | 3796.5155
26118 | 0 | 242.131 | TRUE | 1220 | CBSA Detroit-Warren-Dearborn, MI | 5A | 5A | Hour1 | 2 | Cold | None | Standard Efficiency | East North Central | East North Central | Midwest | MI, Dearborn | Gas, 120% Usage | EnergyStar, 120% Usage | Yes | Gas, 120% Usage | 72F | No | 0F | None | Not Applicable | G2601630 | G2601630, G26003203 | None | None | 20 ft^2 | Fiberglass | 0% Leakage, Uninsulated | 2 ft | None | data/cambium/LRMER_MidCase_15_2025start,data/cambium/LRMER_LowRECost_15_2025start,data/cambium/LRMER_95DecarbBy2035_15_2025start,data/cambium/LRMER_LowRECost_25_2025start | kg/MWh,kg/MWh,kg/MWh,kg/MWh | /lib/resources/data/cambium/LRMER_MidCase_15_2025start/RFCMc.csv,/lib/resources/data/cambium/LRMER_LowRECost_15_2025start/RFCMc.csv,/lib/resources/data/cambium/LRMER_95DecarbBy2035_15_2025start/RFCMc.csv,/lib/resources/data/cambium/LRMER_LowRECost_25_2025start/RFCMc.csv | lb/MBtu,lb/MBtu,lb/MBtu,lb/MBtu | 195.9,195.9,195.9,195.9 | 147.3,147.3,147.3,147.3 | 177.8,177.8,177.8,177.8 | LRMER_MidCase_15_2025start,LRMER_LowRECost_15_2025start,LRMER_95DecarbBy2035_15_2025start,LRMER_LowRECost_25_2025start | CO2e,CO2e,CO2e,CO2e | 200.0,200.0,200.0,200.0 | 300-400% | RFCMc | Vented Attic | None | None | None | None | None | Single-Family Detached | Single-Family Detached | Single-Family Detached | 1000-1499 | 0-1499 | Heated Basement | None | 2 | 2 | <8 | None | Brick | No | Natural Gas | 70F | Yes | 6F | Day and Night -4h | No Exterior Use | Uninsulated | 200% Usage | AC, SEER 15 | 100% Conditioned | Central AC | Yes | None | No | Fuel Furnace, 92.5% AFUE | Ducted Heating | Natural Gas Fuel Furnace | None | None | None | No | None | None | None | None | 40000-44999 | 40000-59999 | 40000-59999 | 8 ACH50 | R-13 | Uninsulated | Uninsulated | Uninsulated | Unfinished, Uninsulated | None | Brick, 12-in, 3-wythe, Uninsulated | Summer = 0.7, Winter = 0.85 | MISO | 100% LED | 100% Usage | 100% Usage | CR04 | None | EF 10.5 | None | None | None | None | None | None | None | None | None | Cooling Season, 7 days/wk | Left/Right at 15ft | 1 | East | None | 200% | 85% | G26003203 | In metro area, not/partially in principal city | None | None | No | Hour13 | 103 | EF 15.9, 100% Usage | Composition Shingles | Stochastic | 1 | 1 | 2018 | 31 | 12 | 15 | None | MI | Owner | 1 | High | Occupied | 1950s | 1940-59 | Natural Gas Premium | Natural Gas | Yes | Detroit Metropolita | 42.22 | -83.35 | F12 B12 L12 R12 | Single, Clear, Non-metal | 67.9925 | 0.19004 |  | 29.6002 | 0.082735 |  | 19.3427 | 0.054064 |  | 432.2798 | 1.2083 |  | 1929.5799 | 5.3933 |  | 0 | 0 |  | 0 | 0 |  | 401.2143 | 1.1214 |  | 0 | 0 | 0 | 0 | 0 | 26.9625 | 0.075363 |  | 0 | 375.131 | 1.0485 |  | 16.412 | 0.045873 |  | 3076.9532 | 8.6003 |  | 0 | 0 | 0 | 27.8418 | 0.07782 |  | 1206.8667 | 3.3733 |  | 0 | 0 | 0 | 0 | 393.0083 | 0 | 0 | 0 | 18285.8763 | 51.1105 |  | 0 | 3226.7125 | 9.0189 |  | 0 | 0 | 815.6168 | 2.2797 |  | 0 | 0 | 0 | 0 | 0 | 30331.3904 | 30331.3904 | 84.7787 |  | 7610.1765 | 7610.1765 | 0 | 22721.2139 | 0 | 1385.1332 | 0 | 5179.9995 | 0 | 3088.5558 | 0 | 5179.9995 | 0 | 2935.208 | 0 | 5179.9995 | 0 | 3199.4365 | 0 | 5179.9995 | 0 | 6565.1327 | 8268.5553 | 8115.2075 | 8379.4359
26150 | 0 | 242.131 | TRUE | 1690 | Non-CBSA East North Central | 5A | 5A | Hour4 | 4 | Cold | None | None | East North Central | East North Central | Midwest | MI, Jackson | Electric, 80% Usage | EnergyStar, 80% Usage | Yes | Gas, 80% Usage | 75F | Yes | 2F | Day and Night Setup +4h | Not Applicable | G2600750 | G2600750, G26002600 | None | None | 20 ft^2 | Fiberglass | 0% Leakage, Uninsulated | 2 ft | None | data/cambium/LRMER_MidCase_15_2025start,data/cambium/LRMER_LowRECost_15_2025start,data/cambium/LRMER_95DecarbBy2035_15_2025start,data/cambium/LRMER_LowRECost_25_2025start | kg/MWh,kg/MWh,kg/MWh,kg/MWh | /lib/resources/data/cambium/LRMER_MidCase_15_2025start/RFCMc.csv,/lib/resources/data/cambium/LRMER_LowRECost_15_2025start/RFCMc.csv,/lib/resources/data/cambium/LRMER_95DecarbBy2035_15_2025start/RFCMc.csv,/lib/resources/data/cambium/LRMER_LowRECost_25_2025start/RFCMc.csv | lb/MBtu,lb/MBtu,lb/MBtu,lb/MBtu | 195.9,195.9,195.9,195.9 | 147.3,147.3,147.3,147.3 | 177.8,177.8,177.8,177.8 | LRMER_MidCase_15_2025start,LRMER_LowRECost_15_2025start,LRMER_95DecarbBy2035_15_2025start,LRMER_LowRECost_25_2025start | CO2e,CO2e,CO2e,CO2e | 200.0,200.0,200.0,200.0 | 200-300% | RFCMc | Vented Attic | None | None | None | None | None | Single-Family Detached | Single-Family Detached | Single-Family Detached | 1500-1999 | 1500-2499 | Heated Basement | 2 Car | 1 | 1 | <8 | Brick, Medium/Dark | Wood Frame | No | Natural Gas | 55F | Yes | 3F | Night +5h | No Exterior Use | Uninsulated | 50% Usage | AC, SEER 15 | 100% Conditioned | Central AC | Yes | None | No | Fuel Furnace, 80% AFUE | Ducted Heating | Natural Gas Fuel Furnace | None | None | None | No | None | None | None | None | 40000-44999 | 40000-59999 | 40000-59999 | 20 ACH50 | R-19 | Uninsulated | Wall R-10, Exterior | R-10, Exterior | Unfinished, Uninsulated | None | Wood Stud, R-19 | Summer = 0.7, Winter = 0.85 | MISO | 100% CFL | 100% Usage | 100% Usage | CR04 | None | EF 17.6 | None | None | None | None | None | None | None | None | None | Cooling Season, 7 days/wk | Left/Right at 15ft | 2 | Northwest | None | 50% | 85% | G26002600 | In metro area, not/partially in principal city | None | None | No | Hour9 | 103 | EF 17.6, 100% Usage | Asphalt Shingles, Medium | Stochastic | 1 | 1 | 2018 | 31 | 12 | 15 | None | MI | Owner | 1 | Low | Vacant | 1980s | 1980-99 | Natural Gas Standard | Natural Gas | Yes | Jackson Co Reynolds | 42.26 | -84.46 | F12 B12 L12 R12 | Double, Clear, Non-metal, Air | 0 | 0 |  | 0 | 0 |  | 0 | 0 |  | 86.1629 | 0.17386 |  | 719.4895 | 1.4518 |  | 0 | 0 |  | 0 | 0 |  | 223.3202 | 0.4506 |  | 0 | 0 | 0 | 0 | 0 | 0 | 0 |  | 0 | 0 | 0 |  | 21.9803 | 0.044351 |  | 0 | 0 |  | 0 | 0 | 0 | 0 | 0 |  | 868.0765 | 1.7516 |  | 0 | 0 | 0 | 0 | 0 | 0 | 0 | 0 | 8725.0188 | 17.6049 |  | 0 | 1622.7345 | 3.2743 |  | 0 | 0 | 0 | 0 |  | 0 | 0 | 0 | 0 | 0 | 12266.7827 | 12266.7827 | 24.7513 |  | 1919.0294 | 1919.0294 | 0 | 10347.7533 | 0 | 354.061 | 0 | 2359.0913 | 0 | 782.5004 | 0 | 2359.0913 | 0 | 744.2494 | 0 | 2359.0913 | 0 | 812.1821 | 0 | 2359.0913 | 0 | 2713.1523 | 3141.5916 | 3103.3406 | 3171.2734
26207 | 0 | 242.131 | TRUE | 3301 | Non-CBSA East North Central | 5A | 5A | Hour7 | 4 | Cold | None | Standard Efficiency | East North Central | East North Central | Midwest | MI, Wyoming | Electric, 80% Usage | Standard, 80% Usage | Yes | Electric, 80% Usage | 68F | No | 0F | None | Not Applicable | G2600810 | G2600810, G26001001 | None | None | 20 ft^2 | Fiberglass | 0% Leakage, Uninsulated | 2 ft | None | data/cambium/LRMER_MidCase_15_2025start,data/cambium/LRMER_LowRECost_15_2025start,data/cambium/LRMER_95DecarbBy2035_15_2025start,data/cambium/LRMER_LowRECost_25_2025start | kg/MWh,kg/MWh,kg/MWh,kg/MWh | /lib/resources/data/cambium/LRMER_MidCase_15_2025start/RFCMc.csv,/lib/resources/data/cambium/LRMER_LowRECost_15_2025start/RFCMc.csv,/lib/resources/data/cambium/LRMER_95DecarbBy2035_15_2025start/RFCMc.csv,/lib/resources/data/cambium/LRMER_LowRECost_25_2025start/RFCMc.csv | lb/MBtu,lb/MBtu,lb/MBtu,lb/MBtu | 195.9,195.9,195.9,195.9 | 147.3,147.3,147.3,147.3 | 177.8,177.8,177.8,177.8 | LRMER_MidCase_15_2025start,LRMER_LowRECost_15_2025start,LRMER_95DecarbBy2035_15_2025start,LRMER_LowRECost_25_2025start | CO2e,CO2e,CO2e,CO2e | 200.0,200.0,200.0,200.0 | 200-300% | RFCMc | Vented Attic | None | None | None | None | None | Single-Family Detached | Single-Family Detached | Single-Family Detached | 3000-3999 | 2500-3999 | Heated Basement | None | 2 | 2 | <8 | Vinyl, Light | Brick | No | Natural Gas | 75F | No | 0F | None | No Exterior Use | Uninsulated | 50% Usage | AC, SEER 13 | 100% Conditioned | Central AC | Yes | None | No | Fuel Furnace, 80% AFUE | Ducted Heating | Natural Gas Fuel Furnace | None | None | None | No | None | None | None | None | 60000-69999 | 60000-79999 | 60000-99999 | 3 ACH50 | R-38 | Uninsulated | Wall R-10, Exterior | R-10, Exterior | Unfinished, Uninsulated | None | Brick, 12-in, 3-wythe, R-15 | Summer = 0.7, Winter = 0.85 | MISO | 100% LED | 100% Usage | 100% Usage | CR04 | None | None | None | None | None | None | None | None | None | None | None | Cooling Season, 7 days/wk | Left/Right at 15ft | 3 | Northwest | None | 50% | 85% | G26001001 | In metro area, not/partially in principal city | None | None | No | Hour8 | 103 | EF 17.6, 100% Usage | Composition Shingles | Stochastic | 1 | 1 | 2018 | 31 | 12 | 15 | None | MI | Owner | 1 | Low | Occupied | 2000s | 2000-09 | Electric Standard | Electricity | Yes | Grand Rapids Kent C | 42.88 | -85.52 | F18 B18 L18 R18 | Double, Low-E, Non-metal, Air, M-Gain | 67.9925 | 0.070238 |  | 799.791 | 0.8262 |  | 29.8932 | 0.03088 |  | 527.5279 | 0.54495 |  | 1851.3299 | 1.9125 |  | 0 | 0 |  | 0 | 0 |  | 391.836 | 0.40477 |  | 0 | 0 | 0 | 0 | 2022.7765 | 44.2537 | 0.045715 |  | 0 | 811.5138 | 0.83831 |  | 21.9803 | 0.022706 |  | 1286.8751 | 1.3294 |  | 0 | 0 | 0 | 377.1825 | 0.38964 |  | 434.0383 | 0.44837 |  | 0 | 0 | 0 | 0 | 0 | 0 | 0 | 0 | 24073.7369 | 24.8687 |  | 0 | 0 | 0 |  | 0 | 0 | 0 | 0 |  | 0 | 0 | 0 | 0 | 0 | 32740.4346 | 32740.4346 | 33.8215 |  | 8666.9908 | 8666.9908 | 0 | 24073.7369 | 0 | 1547.3746 | 0 | 5488.2998 | 0 | 3464.7934 | 0 | 5488.2998 | 0 | 3305.6238 | 0 | 5488.2998 | 0 | 3595.8649 | 0 | 5488.2998 | 0 | 7035.6744 | 8953.0933 | 8793.9236 | 9084.1647
26248 | 0 | 242.131 | TRUE | 3301 | Non-CBSA East North Central | 6A | 6A | Hour4 | 4 | Cold | None | Standard Efficiency, No usage | East North Central | East North Central | Midwest | Not in a census Place | Electric, 80% Usage | EnergyStar, 80% Usage | Yes | Propane, 80% Usage | 68F | No | 0F | None | Not Applicable | G2600090 | G2600090, G26000400 | None | None | 20 ft^2 | Fiberglass | 20% Leakage, Uninsulated | 2 ft | None | data/cambium/LRMER_MidCase_15_2025start,data/cambium/LRMER_LowRECost_15_2025start,data/cambium/LRMER_95DecarbBy2035_15_2025start,data/cambium/LRMER_LowRECost_25_2025start | kg/MWh,kg/MWh,kg/MWh,kg/MWh | /lib/resources/data/cambium/LRMER_MidCase_15_2025start/RFCMc.csv,/lib/resources/data/cambium/LRMER_LowRECost_15_2025start/RFCMc.csv,/lib/resources/data/cambium/LRMER_95DecarbBy2035_15_2025start/RFCMc.csv,/lib/resources/data/cambium/LRMER_LowRECost_25_2025start/RFCMc.csv | lb/MBtu,lb/MBtu,lb/MBtu,lb/MBtu | 195.9,195.9,195.9,195.9 | 147.3,147.3,147.3,147.3 | 177.8,177.8,177.8,177.8 | LRMER_MidCase_15_2025start,LRMER_LowRECost_15_2025start,LRMER_95DecarbBy2035_15_2025start,LRMER_LowRECost_25_2025start | CO2e,CO2e,CO2e,CO2e | 200.0,200.0,200.0,200.0 | 400%+ | RFCMc | Vented Attic | None | None | None | None | None | Single-Family Detached | Single-Family Detached | Single-Family Detached | 3000-3999 | 2500-3999 | Vented Crawlspace | 3 Car | 2 | 2 | <8 | None | Brick | No | Propane | 55F | Yes | 6F | Day and Night +3h | No Exterior Use | Uninsulated | 50% Usage | AC, SEER 13 | 60% Conditioned | Central AC | Yes | None | No | Fuel Wall/Floor Furnace, 60% AFUE | Non-Ducted Heating | Propane Fuel Wall/Floor Furnace | None | None | None | No | None | None | None | None | 100000-119999 | 100000-119999 | 100000-149999 | 10 ACH50 | R-30 | Ceiling R-13 | Uninsulated | Uninsulated | Unfinished, Uninsulated | None | Brick, 12-in, 3-wythe, R-15 | Summer = 0.7, Winter = 0.85 | MISO | 100% CFL | 100% Usage | 100% Usage | CR04 | None | EF 10.5 | None | None | None | None | None | None | None | None | Typical Efficiency | Cooling Season, 7 days/wk | Left/Right at 15ft | 3 | Northeast | None | 50% | 85% | G26000400 | Not/partially in metro area | None | None | No | Hour18 | 103 | EF 17.6, 100% Usage | Wood Shingles | Stochastic | 1 | 1 | 2018 | 31 | 12 | 15 | None | MI | Owner | 1 | Low | Vacant | 1990s | 1980-99 | Propane Premium | Propane | Yes | Antrim Co | 44.99 | -85.19 | F12 B12 L12 R12 | Double, Clear, Non-metal, Air | 0 | 0 |  | 0 | 0 |  | 0 | 0 |  | 422.9016 | 0.43687 |  | 1395.6044 | 1.4417 |  | 0 | 0 |  | 0 | 0 |  | 0 | 0 |  | 0 | 0 | 0 | 0 | 0 | 0 | 0 |  | 0 | 0 | 0 |  | 21.9803 | 0.022706 |  | 0 | 0 |  | 0 | 0 | 0 | 0 | 0 |  | 1160.8545 | 1.1992 |  | 0 | 0 | 0 | 0 | 0 | 0 | 0 | 0 | 0 | 0 |  | 0 | 0 | 0 |  | 0 | 0 | 0 | 0 |  | 0 | 0 | 23239.6566 | 966.8415 | 0 | 27208.132 | 27208.132 | 28.1066 |  | 3001.6339 | 3001.6339 | 0 | 0 | 24206.4981 | 552.6833 | 0 | 0 | 6661.2489 | 1206.0554 | 0 | 0 | 6661.2489 | 1173.3033 | 0 | 0 | 6661.2489 | 1242.3242 | 0 | 0 | 6661.2489 | 7213.9321 | 7867.3043 | 7834.5522 | 7903.5731
26251 | 0 | 242.131 | TRUE | 1220 | Non-CBSA East North Central | 6A | 6A | Hour9 | 3 | Cold | None | Standard Efficiency, No usage | East North Central | East North Central | Midwest | Not in a census Place | Electric, 100% Usage | Standard, 100% Usage | Yes | Propane, 100% Usage | 68F | No | 0F | None | Not Applicable | G2601090 | G2601090, G26000200 | None | 290 Rated kWh, 100% Usage | 20 ft^2 | Fiberglass | 10% Leakage, R-4 | 2 ft | None | data/cambium/LRMER_MidCase_15_2025start,data/cambium/LRMER_LowRECost_15_2025start,data/cambium/LRMER_95DecarbBy2035_15_2025start,data/cambium/LRMER_LowRECost_25_2025start | kg/MWh,kg/MWh,kg/MWh,kg/MWh | /lib/resources/data/cambium/LRMER_MidCase_15_2025start/MROEc.csv,/lib/resources/data/cambium/LRMER_LowRECost_15_2025start/MROEc.csv,/lib/resources/data/cambium/LRMER_95DecarbBy2035_15_2025start/MROEc.csv,/lib/resources/data/cambium/LRMER_LowRECost_25_2025start/MROEc.csv | lb/MBtu,lb/MBtu,lb/MBtu,lb/MBtu | 195.9,195.9,195.9,195.9 | 147.3,147.3,147.3,147.3 | 177.8,177.8,177.8,177.8 | LRMER_MidCase_15_2025start,LRMER_LowRECost_15_2025start,LRMER_95DecarbBy2035_15_2025start,LRMER_LowRECost_25_2025start | CO2e,CO2e,CO2e,CO2e | 200.0,200.0,200.0,200.0 | 150-200% | MROEc | Vented Attic | None | None | None | None | None | Mobile Home | Mobile Home | Mobile Home | 1000-1499 | 0-1499 | Ambient | None | 1 | 1 | <8 | Wood, Medium/Dark | Wood Frame | No | Propane | 55F | No | 0F | None | No Exterior Use | Uninsulated | 100% Usage | Room AC, EER 12.0 | 100% Conditioned | Room AC | Yes | None | No | Fuel Furnace, 92.5% AFUE | Ducted Heating | Propane Fuel Furnace | None | None | None | No | None | None | None | None | 20000-24999 | 20000-39999 | 20000-39999 | 10 ACH50 | R-49 | Uninsulated | None | None | Unfinished, Uninsulated | None | Wood Stud, R-7 | Summer = 0.7, Winter = 0.85 | MISO | 100% CFL | 100% Usage | 100% Usage | CR04 | None | None | EF 12, National Average | None | None | None | None | None | None | None | None | Cooling Season, 7 days/wk | Left/Right at 15ft | 1 | Southwest | None | 100% | 94% | G26000200 | Not/partially in metro area | None | None | No | Hour18 | 74 | EF 17.6, 100% Usage | Metal, Dark | Stochastic | 1 | 1 | 2018 | 31 | 12 | 15 | None | MI | Owner | 1 | Medium | Vacant | 1970s | 1960-79 | Propane Standard | Propane | Yes | Menominee Marinette | 45.13 | -87.64 | F30 B30 L30 R30 | Double, Low-E, Non-metal, Air, M-Gain | 0 | 0 |  | 0 | 0 |  | 0 | 0 |  | 0 | 0 |  | 1040.1092 | 2.9072 |  | 0 | 0 |  | 319.7405 | 0.8937 |  | 343.1862 | 0.95923 |  | 0 | 0 | 0 | 0 | 0 | 0 | 0 |  | 0 | 0 | 0 |  | 21.9803 | 0.061437 |  | 0 | 0 |  | 0 | 0 | 0 | 0 | 0 |  | 434.0383 | 1.2132 |  | 0 | 0 | 0 | 0 | 0 | 0 | 0 | 0 | 0 | 0 |  | 0 | 0 | 0 |  | 0 | 0 | 0 | 0 |  | 0 | 0 | 15647.6506 | 1710.6558 | 0 | 19517.361 | 19517.361 | 54.5526 |  | 2158.7615 | 2158.7615 | 0 | 0 | 17358.5995 | 367.3713 | 0 | 0 | 4776.8198 | 594.1198 | 0 | 0 | 4776.8198 | 563.7037 | 0 | 0 | 4776.8198 | 735.4837 | 0 | 0 | 4776.8198 | 5144.1911 | 5370.9396 | 5340.5235 | 5512.3035
26303 | 0 | 242.131 | TRUE | 1690 | Non-CBSA East North Central | 6A | 6A | Hour21 | 4 | Cold | None | Standard Efficiency | East North Central | East North Central | Midwest | Not in a census Place | Gas, 100% Usage | EnergyStar, 100% Usage | Yes | Gas, 100% Usage | 75F | No | 0F | None | Not Applicable | G2601130 | G2601130, G26000400 | None | None | 20 ft^2 | Fiberglass | 0% Leakage, Uninsulated | 2 ft | None | data/cambium/LRMER_MidCase_15_2025start,data/cambium/LRMER_LowRECost_15_2025start,data/cambium/LRMER_95DecarbBy2035_15_2025start,data/cambium/LRMER_LowRECost_25_2025start | kg/MWh,kg/MWh,kg/MWh,kg/MWh | /lib/resources/data/cambium/LRMER_MidCase_15_2025start/RFCMc.csv,/lib/resources/data/cambium/LRMER_LowRECost_15_2025start/RFCMc.csv,/lib/resources/data/cambium/LRMER_95DecarbBy2035_15_2025start/RFCMc.csv,/lib/resources/data/cambium/LRMER_LowRECost_25_2025start/RFCMc.csv | lb/MBtu,lb/MBtu,lb/MBtu,lb/MBtu | 195.9,195.9,195.9,195.9 | 147.3,147.3,147.3,147.3 | 177.8,177.8,177.8,177.8 | LRMER_MidCase_15_2025start,LRMER_LowRECost_15_2025start,LRMER_95DecarbBy2035_15_2025start,LRMER_LowRECost_25_2025start | CO2e,CO2e,CO2e,CO2e | 200.0,200.0,200.0,200.0 | 0-100% | RFCMc | Vented Attic | None | None | None | None | None | Single-Family Detached | Single-Family Detached | Single-Family Detached | 1500-1999 | 1500-2499 | Heated Basement | None | 1 | 1 | <8 | Vinyl, Light | Brick | No | Natural Gas | 65F | Yes | 3F | Night +1h | No Exterior Use | Uninsulated | 100% Usage | None | None | None | Yes | None | No | Fuel Furnace, 80% AFUE | Ducted Heating | Natural Gas Fuel Furnace | None | None | None | No | None | None | None | None | 15000-19999 | <20000 | <20000 | 6 ACH50 | R-30 | Uninsulated | Uninsulated | Uninsulated | Unfinished, Uninsulated | None | Brick, 12-in, 3-wythe, Uninsulated | Summer = 0.7, Winter = 0.85 | MISO | 100% LED | 100% Usage | 100% Usage | CR04 | None | None | EF 12, National Average | None | None | None | None | None | None | None | None | Cooling Season, 7 days/wk | Left/Right at 15ft | 2 | East | None | 100% | 85% | G26000400 | Not/partially in metro area | None | None | No | Hour6 | 103 | EF 17.6, 100% Usage | Composition Shingles | Stochastic | 1 | 1 | 2018 | 31 | 12 | 15 | None | MI | Owner | 1 | Medium | Occupied | 1950s | 1940-59 | Natural Gas Standard | Natural Gas | Yes | Wexford Co | 44.28 | -85.42 | F18 B18 L18 R18 | Single, Clear, Metal | 40.7369 | 0.082197 |  | 35.7547 | 0.072144 |  | 23.4457 | 0.047308 |  | 0 | 0 |  | 0 | 0 |  | 0 | 0 |  | 319.7405 | 0.64516 |  | 605.1918 | 1.2211 |  | 0 | 0 | 0 | 0 | 0 | 30.7725 | 0.062091 |  | 0 | 473.6028 | 0.95561 |  | 21.9803 | 0.044351 |  | 1910.5303 | 3.855 |  | 0 | 0 | 0 | 27.8418 | 0.056178 |  | 434.0383 | 0.87578 |  | 0 | 0 | 0 | 0 | 475.0682 | 0 | 0 | 0 | 23358.0574 | 47.1308 |  | 0 | 4424.787 | 8.9281 |  | 0 | 0 | 813.5653 | 1.6416 |  | 0 | 0 | 0 | 0 | 0 | 32995.4064 | 32995.4064 | 66.5765 |  | 3923.6355 | 3923.6355 | 0 | 29071.7709 | 0 | 704.5863 | 0 | 6627.7593 | 0 | 1593.5281 | 0 | 6627.7593 | 0 | 1488.9056 | 0 | 6627.7593 | 0 | 1666.2035 | 0 | 6627.7593 | 0 | 7332.3456 | 8221.2873 | 8116.6649 | 8293.9628
26309 | 0 | 242.131 | TRUE | 1220 | CBSA Detroit-Warren-Dearborn, MI | 5A | 5A | Hour0 | 3 | Cold | None | Standard Efficiency | East North Central | East North Central | Midwest | MI, Detroit | Electric, 100% Usage | Standard, 100% Usage | Yes | Gas, 100% Usage | 67F | No | 0F | None | Not Applicable | G2601630 | G2601630, G26003208 | None | None | 20 ft^2 | Fiberglass | 30% Leakage, R-4 | 2 ft | None | data/cambium/LRMER_MidCase_15_2025start,data/cambium/LRMER_LowRECost_15_2025start,data/cambium/LRMER_95DecarbBy2035_15_2025start,data/cambium/LRMER_LowRECost_25_2025start | kg/MWh,kg/MWh,kg/MWh,kg/MWh | /lib/resources/data/cambium/LRMER_MidCase_15_2025start/RFCMc.csv,/lib/resources/data/cambium/LRMER_LowRECost_15_2025start/RFCMc.csv,/lib/resources/data/cambium/LRMER_95DecarbBy2035_15_2025start/RFCMc.csv,/lib/resources/data/cambium/LRMER_LowRECost_25_2025start/RFCMc.csv | lb/MBtu,lb/MBtu,lb/MBtu,lb/MBtu | 195.9,195.9,195.9,195.9 | 147.3,147.3,147.3,147.3 | 177.8,177.8,177.8,177.8 | LRMER_MidCase_15_2025start,LRMER_LowRECost_15_2025start,LRMER_95DecarbBy2035_15_2025start,LRMER_LowRECost_25_2025start | CO2e,CO2e,CO2e,CO2e | 200.0,200.0,200.0,200.0 | 200-300% | RFCMc | Vented Attic | None | None | None | None | None | Single-Family Detached | Single-Family Detached | Single-Family Detached | 1000-1499 | 0-1499 | Slab | None | 1 | 1 | <8 | None | Brick | No | Natural Gas | 72F | No | 0F | None | No Exterior Use | Uninsulated | 100% Usage | AC, SEER 13 | 80% Conditioned | Central AC | Yes | None | No | Fuel Furnace, 80% AFUE | Ducted Heating | Natural Gas Fuel Furnace | None | None | None | No | None | None | None | None | 35000-39999 | 20000-39999 | 20000-39999 | 40 ACH50 | R-38 | None | None | None | Unfinished, Uninsulated | Uninsulated | Brick, 12-in, 3-wythe, Uninsulated | Summer = 0.7, Winter = 0.85 | MISO | 100% LED | 100% Usage | 100% Usage | CR04 | None | None | EF 12, National Average | None | None | None | None | None | None | None | None | Cooling Season, 7 days/wk | Left/Right at 15ft | 1 | Northeast | None | 100% | 85% | G26003208 | In metro area, principal city | None | None | No | Hour20 | 103 | EF 17.6, 100% Usage | Composition Shingles | Stochastic | 1 | 1 | 2018 | 31 | 12 | 15 | None | MI | Owner | 1 | Medium | Occupied | 1950s | 1940-59 | Natural Gas Standard | Natural Gas | Yes | Detroit Metropolita | 42.22 | -83.35 | F6 B6 L6 R6 | Single, Clear, Non-metal | 67.9925 | 0.19004 |  | 525.7695 | 1.4696 |  | 19.6358 | 0.054884 |  | 150.3455 | 0.42023 |  | 2522.7558 | 7.0513 |  | 0 | 0 |  | 319.7405 | 0.8937 |  | 1188.4032 | 3.3217 |  | 0 | 0 | 0 | 0 | 0 | 26.9625 | 0.075363 |  | 0 | 375.131 | 1.0485 |  | 21.9803 | 0.061437 |  | 1538.33 | 4.2998 |  | 0 | 0 | 0 | 23.1526 | 0.064713 |  | 434.0383 | 1.2132 |  | 0 | 0 | 0 | 0 | 0 | 0 | 0 | 0 | 46936.2111 | 131.1906 |  | 0 | 2858.0291 | 7.9884 |  | 0 | 0 | 679.6318 | 1.8996 |  | 0 | 0 | 0 | 0 | 0 | 57688.4025 | 57688.4025 | 161.2438 |  | 7214.2375 | 7214.2375 | 0 | 50474.165 | 0 | 1320.1584 | 0 | 11507.0392 | 0 | 2930.4358 | 0 | 11507.0392 | 0 | 2785.1334 | 0 | 11507.0392 | 0 | 3043.0673 | 0 | 11507.0392 | 0 | 12827.1976 | 14437.475 | 14292.1726 | 14550.1065
26386 | 0 | 242.131 | TRUE | 2663 | CBSA Detroit-Warren-Dearborn, MI | 5A | 5A | Hour18 | 4 | Cold | None | Standard Efficiency | East North Central | East North Central | Midwest | Not in a census Place | Gas, 100% Usage | EnergyStar, 100% Usage | Yes | Electric, 100% Usage | 72F | No | 0F | None | Not Applicable | G2600990 | G2600990, G26003001 | None | 290 Rated kWh, 100% Usage | 20 ft^2 | Fiberglass | 30% Leakage, Uninsulated | 2 ft | None | data/cambium/LRMER_MidCase_15_2025start,data/cambium/LRMER_LowRECost_15_2025start,data/cambium/LRMER_95DecarbBy2035_15_2025start,data/cambium/LRMER_LowRECost_25_2025start | kg/MWh,kg/MWh,kg/MWh,kg/MWh | /lib/resources/data/cambium/LRMER_MidCase_15_2025start/RFCMc.csv,/lib/resources/data/cambium/LRMER_LowRECost_15_2025start/RFCMc.csv,/lib/resources/data/cambium/LRMER_95DecarbBy2035_15_2025start/RFCMc.csv,/lib/resources/data/cambium/LRMER_LowRECost_25_2025start/RFCMc.csv | lb/MBtu,lb/MBtu,lb/MBtu,lb/MBtu | 195.9,195.9,195.9,195.9 | 147.3,147.3,147.3,147.3 | 177.8,177.8,177.8,177.8 | LRMER_MidCase_15_2025start,LRMER_LowRECost_15_2025start,LRMER_95DecarbBy2035_15_2025start,LRMER_LowRECost_25_2025start | CO2e,CO2e,CO2e,CO2e | 200.0,200.0,200.0,200.0 | 300-400% | RFCMc | Vented Attic | None | None | None | None | None | Single-Family Detached | Single-Family Detached | Single-Family Detached | 2500-2999 | 2500-3999 | Vented Crawlspace | 3 Car | 2 | 2 | <8 | None | Brick | No | Natural Gas | 70F | No | 0F | None | No Exterior Use | Uninsulated | 100% Usage | AC, SEER 15 | 80% Conditioned | Central AC | Yes | None | No | Fuel Furnace, 80% AFUE | Ducted Heating | Natural Gas Fuel Furnace | None | None | None | No | None | None | None | None | 120000-139999 | 120000-139999 | 100000-149999 | 4 ACH50 | R-30 | Ceiling R-13 | Uninsulated | Uninsulated | Unfinished, Uninsulated | None | Brick, 12-in, 3-wythe, R-15 | Summer = 0.7, Winter = 0.85 | MISO | 100% CFL | 100% Usage | 100% Usage | CR04 | None | None | EF 12, National Average | None | None | None | None | None | None | None | None | Cooling Season, 7 days/wk | Left/Right at 15ft | 6 | Southwest | None | 100% | 85% | G26003001 | In metro area, not/partially in principal city | None | None | No | Hour22 | 103 | EF 15.9, 100% Usage | Composition Shingles | Stochastic | 1 | 1 | 2018 | 31 | 12 | 15 | None | MI | Owner | 1 | Medium | Occupied | 1990s | 1980-99 | Natural Gas Standard | Natural Gas | Yes | Selfridge Angb | 42.6 | -82.83 | F15 B15 L15 R15 | Single, Clear, Metal | 67.9925 | 0.087065 |  | 80.3015 | 0.10283 |  | 52.4597 | 0.067175 |  | 489.4287 | 0.62672 |  | 2179.8626 | 2.7913 |  | 229.7677 | 0.29422 |  | 319.7405 | 0.40943 |  | 1075.8639 | 1.3777 |  | 0 | 0 | 0 | 0 | 0 | 58.3211 | 0.074681 |  | 24.911 | 887.4192 | 1.1363 |  | 21.9803 | 0.028146 |  | 3168.3913 | 4.0572 |  | 0 | 0 | 0 | 669.0813 | 0.85677 |  | 480.0504 | 0.61471 |  | 0 | 0 | 0 | 0 | 1065.8995 | 0 | 0 | 0 | 42614.8781 | 54.5688 |  | 0 | 9109.8211 | 11.6652 |  | 0 | 0 | 0 | 0 |  | 0 | 0 | 0 | 0 | 0 | 62596.4637 | 62596.4637 | 80.1554 |  | 9805.5719 | 9805.5719 | 0 | 52790.5988 | 0 | 1767.5333 | 0 | 12035.1822 | 0 | 3948.9529 | 0 | 12035.1822 | 0 | 3756.5078 | 0 | 12035.1822 | 0 | 4100.475 | 0 | 12035.1822 | 0 | 13802.7156 | 15984.1352 | 15791.69 | 16135.6573
26387 | 0 | 242.131 | TRUE | 1220 | CBSA Detroit-Warren-Dearborn, MI | 5A | 5A | Hour7 | 3 | Cold | None | None | East North Central | East North Central | Midwest | MI, Detroit | Electric, 100% Usage | EnergyStar, 100% Usage | Yes | Gas, 100% Usage | 80F | Yes | 5F | Day and Night Setup -5h | Not Applicable | G2601630 | G2601630, G26003212 | None | None | 20 ft^2 | Fiberglass | 30% Leakage, R-4 | 2 ft | None | data/cambium/LRMER_MidCase_15_2025start,data/cambium/LRMER_LowRECost_15_2025start,data/cambium/LRMER_95DecarbBy2035_15_2025start,data/cambium/LRMER_LowRECost_25_2025start | kg/MWh,kg/MWh,kg/MWh,kg/MWh | /lib/resources/data/cambium/LRMER_MidCase_15_2025start/RFCMc.csv,/lib/resources/data/cambium/LRMER_LowRECost_15_2025start/RFCMc.csv,/lib/resources/data/cambium/LRMER_95DecarbBy2035_15_2025start/RFCMc.csv,/lib/resources/data/cambium/LRMER_LowRECost_25_2025start/RFCMc.csv | lb/MBtu,lb/MBtu,lb/MBtu,lb/MBtu | 195.9,195.9,195.9,195.9 | 147.3,147.3,147.3,147.3 | 177.8,177.8,177.8,177.8 | LRMER_MidCase_15_2025start,LRMER_LowRECost_15_2025start,LRMER_95DecarbBy2035_15_2025start,LRMER_LowRECost_25_2025start | CO2e,CO2e,CO2e,CO2e | 200.0,200.0,200.0,200.0 | 0-100% | RFCMc | Vented Attic | None | None | None | None | None | Mobile Home | Mobile Home | Mobile Home | 1000-1499 | 0-1499 | Ambient | None | 1 | 1 | <8 | Wood, Medium/Dark | Wood Frame | No | Natural Gas | 62F | Yes | 6F | Day and Night | No Exterior Use | Uninsulated | 100% Usage | Room AC, EER 10.7 | 40% Conditioned | Room AC | Yes | None | No | Fuel Furnace, 80% AFUE | Ducted Heating | Natural Gas Fuel Furnace | None | None | None | No | None | None | None | None | 10000-14999 | <20000 | <20000 | 25 ACH50 | R-19 | Uninsulated | None | None | Unfinished, Uninsulated | None | Wood Stud, Uninsulated | Summer = 0.7, Winter = 0.85 | MISO | 100% Incandescent | 100% Usage | 100% Usage | CR04 | None | None | None | None | None | None | None | None | None | None | None | Cooling Season, 7 days/wk | Left/Right at 15ft | 6 | South | None | 100% | 94% | G26003212 | In metro area, principal city | None | None | No | Hour17 | 103 | EF 15.9, 100% Usage | Metal, Dark | Stochastic | 1 | 1 | 2018 | 31 | 12 | 15 | None | MI | Renter | 1 | Medium | Occupied | 1960s | 1960-79 | Natural Gas Standard | Natural Gas | Yes | Detroit Metropolita | 42.22 | -83.35 | F6 B6 L6 R6 | Double, Clear, Non-metal, Air | 0 | 0 |  | 897.6767 | 2.5091 |  | 52.4597 | 0.14663 |  | 0 | 0 |  | 323.8435 | 0.90517 |  | 0 | 0 |  | 0 | 0 |  | 598.7442 | 1.6735 |  | 0 | 0 | 0 | 0 | 0 | 160.896 | 0.44972 |  | 0 | 1535.3993 | 4.2916 |  | 21.9803 | 0.061437 |  | 3096.882 | 8.656 |  | 0 | 0 | 0 | 46.0122 | 0.12861 |  | 480.0504 | 1.3418 |  | 0 | 0 | 0 | 0 | 0 | 0 | 0 | 0 | 23646.7324 | 66.0946 |  | 0 | 8571.7427 | 23.9587 |  | 0 | 0 | 1348.42 | 3.7689 |  | 0 | 0 | 0 | 0 | 0 | 40780.5463 | 40780.5463 | 113.985 |  | 7213.6513 | 7213.6513 | 0 | 33566.895 | 0 | 1284.3763 | 0 | 7652.5306 | 0 | 2902.7771 | 0 | 7652.5306 | 0 | 2731.8798 | 0 | 7652.5306 | 0 | 3029.6078 | 0 | 7652.5306 | 0 | 8936.9068 | 10555.3076 | 10384.4104 | 10682.1384
26396 | 0 | 242.131 | TRUE | 1220 | Non-CBSA East North Central | 6A | 6A | Hour5 | 2 | Cold | None | Standard Efficiency | East North Central | East North Central | Midwest | Not in a census Place | Electric, 100% Usage | EnergyStar, 100% Usage | Yes | Gas, 100% Usage | 72F | Yes | 2F | Night Setback +1h | Not Applicable | G2600190 | G2600190, G26000500 | None | None | 20 ft^2 | Fiberglass | 0% Leakage, Uninsulated | 2 ft | None | data/cambium/LRMER_MidCase_15_2025start,data/cambium/LRMER_LowRECost_15_2025start,data/cambium/LRMER_95DecarbBy2035_15_2025start,data/cambium/LRMER_LowRECost_25_2025start | kg/MWh,kg/MWh,kg/MWh,kg/MWh | /lib/resources/data/cambium/LRMER_MidCase_15_2025start/RFCMc.csv,/lib/resources/data/cambium/LRMER_LowRECost_15_2025start/RFCMc.csv,/lib/resources/data/cambium/LRMER_95DecarbBy2035_15_2025start/RFCMc.csv,/lib/resources/data/cambium/LRMER_LowRECost_25_2025start/RFCMc.csv | lb/MBtu,lb/MBtu,lb/MBtu,lb/MBtu | 195.9,195.9,195.9,195.9 | 147.3,147.3,147.3,147.3 | 177.8,177.8,177.8,177.8 | LRMER_MidCase_15_2025start,LRMER_LowRECost_15_2025start,LRMER_95DecarbBy2035_15_2025start,LRMER_LowRECost_25_2025start | CO2e,CO2e,CO2e,CO2e | 200.0,200.0,200.0,200.0 | 0-100% | RFCMc | Vented Attic | None | None | None | None | None | Single-Family Detached | Single-Family Detached | Single-Family Detached | 1000-1499 | 0-1499 | Heated Basement | None | 2 | 2 | <8 | Vinyl, Light | Brick | No | Natural Gas | 68F | Yes | 6F | Night +3h | No Exterior Use | Uninsulated | 100% Usage | None | None | None | Yes | None | No | Fuel Furnace, 80% AFUE | Ducted Heating | Natural Gas Fuel Furnace | None | None | None | No | None | None | None | None | 10000-14999 | <20000 | <20000 | 15 ACH50 | R-19 | Uninsulated | Uninsulated | Uninsulated | Unfinished, Uninsulated | None | Brick, 12-in, 3-wythe, Uninsulated | Summer = 0.7, Winter = 0.85 | MISO | 100% CFL | 100% Usage | 100% Usage | CR04 | None | None | EF 12, National Average | None | None | None | None | None | None | None | Typical Efficiency | Cooling Season, 7 days/wk | Left/Right at 15ft | 2 | Southwest | None | 100% | 85% | G26000500 | Not/partially in metro area | None | None | No | Hour18 | 103 | EF 17.6, 100% Usage | Asphalt Shingles, Medium | Stochastic | 1 | 1 | 2018 | 31 | 12 | 15 | None | MI | Owner | 1 | Medium | Occupied | <1940 | <1940 | Natural Gas Premium | Natural Gas | Yes | Manistee Co Blacker | 44.27 | -86.23 | F15 B15 L15 R15 | Single, Clear, Non-metal | 40.7369 | 0.11386 |  | 400.042 | 1.1182 |  | 23.4457 | 0.065533 |  | 0 | 0 |  | 0 | 0 |  | 0 | 0 |  | 319.7405 | 0.8937 |  | 751.4342 | 2.1003 |  | 0 | 0 | 0 | 0 | 0 | 40.1507 | 0.11222 |  | 0 | 491.1871 | 1.3729 |  | 16.412 | 0.045873 |  | 1790.6642 | 5.0051 |  | 0 | 0 | 0 | 27.8418 | 0.07782 |  | 434.0383 | 1.2132 |  | 327.0673 | 0 | 0 | 0 | 0 | 0 | 0 | 0 | 29732.3531 | 83.1044 |  | 0 | 3637.012 | 10.1657 |  | 0 | 0 | 813.5653 | 2.274 |  | 0 | 0 | 0 | 0 | 0 | 38845.9842 | 38845.9842 | 108.5777 |  | 4663.3469 | 4663.3469 | 0 | 34182.9304 | 0 | 835.3121 | 0 | 7792.9841 | 0 | 1891.4307 | 0 | 7792.9841 | 0 | 1765.4309 | 0 | 7792.9841 | 0 | 1981.0996 | 0 | 7792.9841 | 0 | 8628.2962 | 9684.4148 | 9558.415 | 9774.0837
26411 | 0 | 242.131 | TRUE | 885 | Non-CBSA East North Central | 5A | 5A | Hour6 | 2 | Cold | None | Standard Efficiency | East North Central | East North Central | Midwest | Not in a census Place | None | None | None | Electric, 120% Usage | 70F | Yes | 2F | Night Setback +1h | Not Applicable | G2600150 | G2600150, G26002000 | None | 318 Rated kWh, 120% Usage | 20 ft^2 | Fiberglass | 0% Leakage, Uninsulated | 2 ft | None | data/cambium/LRMER_MidCase_15_2025start,data/cambium/LRMER_LowRECost_15_2025start,data/cambium/LRMER_95DecarbBy2035_15_2025start,data/cambium/LRMER_LowRECost_25_2025start | kg/MWh,kg/MWh,kg/MWh,kg/MWh | /lib/resources/data/cambium/LRMER_MidCase_15_2025start/RFCMc.csv,/lib/resources/data/cambium/LRMER_LowRECost_15_2025start/RFCMc.csv,/lib/resources/data/cambium/LRMER_95DecarbBy2035_15_2025start/RFCMc.csv,/lib/resources/data/cambium/LRMER_LowRECost_25_2025start/RFCMc.csv | lb/MBtu,lb/MBtu,lb/MBtu,lb/MBtu | 195.9,195.9,195.9,195.9 | 147.3,147.3,147.3,147.3 | 177.8,177.8,177.8,177.8 | LRMER_MidCase_15_2025start,LRMER_LowRECost_15_2025start,LRMER_95DecarbBy2035_15_2025start,LRMER_LowRECost_25_2025start | CO2e,CO2e,CO2e,CO2e | 200.0,200.0,200.0,200.0 | 100-150% | RFCMc | Vented Attic | None | None | None | None | None | Single-Family Detached | Single-Family Detached | Single-Family Detached | 750-999 | 0-1499 | Heated Basement | None | 1 | 1 | <8 | Vinyl, Light | Wood Frame | No | Other Fuel | 70F | No | 0F | None | No Exterior Use | Uninsulated | 200% Usage | AC, SEER 13 | 100% Conditioned | Central AC | Yes | None | No | Other | Ducted Heating | None | None | None | None | No | None | None | None | None | 15000-19999 | <20000 | <20000 | 40 ACH50 | R-38 | Uninsulated | Uninsulated | Uninsulated | Unfinished, Uninsulated | None | Wood Stud, Uninsulated | Summer = 0.7, Winter = 0.85 | MISO | 100% LED | 100% Usage | 100% Usage | CR04 | None | None | EF 12, National Average | None | None | None | Electric | None | None | None | None | Cooling Season, 7 days/wk | Left/Right at 15ft | 1 | Northeast | None | 200% | 85% | G26002000 | In metro area, not/partially in principal city | None | None | No | Hour18 | 103 | EF 19.9, 100% Usage | Composition Shingles | Stochastic | 1 | 1 | 2018 | 31 | 12 | 15 | None | MI | Owner | 1 | High | Occupied | <1940 | <1940 | Electric Premium | Electricity | Yes | W K Kellogg | 42.31 | -85.25 | F9 B9 L9 R9 | Double, Low-E, Non-metal, Air, M-Gain | 67.9925 | 0.26198 |  | 0 | 0 |  | 0 | 0 |  | 490.601 | 1.8903 |  | 1955.0771 | 7.5331 |  | 72.6816 | 0.28005 |  | 319.7405 | 1.232 |  | 0 | 0 |  | 0 | 0 | 646.8079 | 638.8949 | 2246.3898 | 24.0318 | 0.092597 |  | 0 | 304.7939 | 1.1744 |  | 16.412 | 0.063237 |  | 2906.0927 | 11.1975 |  | 0 | 0 | 0 | 407.3688 | 1.5696 |  | 400.042 | 1.5414 |  | 0 | 0 | 0 | 0 | 0 | 0 | 0 | 0 | 0 | 0 |  | 0 | 0 | 0 |  | 0 | 0 | 0 | 0 |  | 0 | 0 | 0 | 0 | 0 | 10497.2196 | 10497.2196 | 40.4469 |  | 10497.2196 | 10497.2196 | 0 | 0 | 0 | 1921.8496 | 0 | 0 | 0 | 4285.0803 | 0 | 0 | 0 | 4050.4247 | 0 | 0 | 0 | 4467.2616 | 0 | 0 | 0 | 1921.8496 | 4285.0803 | 4050.4247 | 4467.2616
26443 | 0 | 242.131 | TRUE | 2176 | Non-CBSA East North Central | 5A | 5A | Hour5 | 4 | Cold | None | Standard Efficiency | East North Central | East North Central | Midwest | Not in a census Place | Gas, 100% Usage | EnergyStar, 100% Usage | Yes | Gas, 100% Usage | 70F | No | 0F | None | Not Applicable | G2601150 | G2601150, G26003300 | None | None | 20 ft^2 | Fiberglass | 0% Leakage, Uninsulated | 2 ft | None | data/cambium/LRMER_MidCase_15_2025start,data/cambium/LRMER_LowRECost_15_2025start,data/cambium/LRMER_95DecarbBy2035_15_2025start,data/cambium/LRMER_LowRECost_25_2025start | kg/MWh,kg/MWh,kg/MWh,kg/MWh | /lib/resources/data/cambium/LRMER_MidCase_15_2025start/RFCMc.csv,/lib/resources/data/cambium/LRMER_LowRECost_15_2025start/RFCMc.csv,/lib/resources/data/cambium/LRMER_95DecarbBy2035_15_2025start/RFCMc.csv,/lib/resources/data/cambium/LRMER_LowRECost_25_2025start/RFCMc.csv | lb/MBtu,lb/MBtu,lb/MBtu,lb/MBtu | 195.9,195.9,195.9,195.9 | 147.3,147.3,147.3,147.3 | 177.8,177.8,177.8,177.8 | LRMER_MidCase_15_2025start,LRMER_LowRECost_15_2025start,LRMER_95DecarbBy2035_15_2025start,LRMER_LowRECost_25_2025start | CO2e,CO2e,CO2e,CO2e | 200.0,200.0,200.0,200.0 | 100-150% | RFCMc | Vented Attic | None | None | None | None | None | Single-Family Detached | Single-Family Detached | Single-Family Detached | 2000-2499 | 1500-2499 | Heated Basement | 2 Car | 2 | 2 | <8 | None | Brick | No | Natural Gas | 70F | No | 0F | None | No Exterior Use | Uninsulated | 100% Usage | Room AC, EER 12.0 | 20% Conditioned | Room AC | Yes | None | No | Fuel Furnace, 80% AFUE | Ducted Heating | Natural Gas Fuel Furnace | None | None | None | No | None | None | None | None | 35000-39999 | 20000-39999 | 20000-39999 | 10 ACH50 | R-49 | Uninsulated | Uninsulated | Uninsulated | Unfinished, Uninsulated | None | Brick, 12-in, 3-wythe, Uninsulated | Summer = 0.7, Winter = 0.85 | MISO | 100% LED | 100% Usage | 100% Usage | CR04 | None | None | None | None | None | None | None | None | None | None | Typical Efficiency | Cooling Season, 7 days/wk | Left/Right at 15ft | 4 | Southwest | None | 100% | 85% | G26003300 | In metro area, not/partially in principal city | None | None | No | Hour20 | 103 | EF 15.9, 100% Usage | Composition Shingles | Stochastic | 1 | 1 | 2018 | 31 | 12 | 15 | None | MI | Owner | 1 | Medium | Occupied | 1950s | 1940-59 | Natural Gas Standard | Natural Gas | Yes | Custer | 41.93 | -83.43 | F9 B9 L9 R9 | Double, Clear, Non-metal, Air | 67.9925 | 0.10655 |  | 58.0281 | 0.090936 |  | 37.8062 | 0.059246 |  | 0 | 0 |  | 635.9642 | 0.99662 |  | 0 | 0 |  | 0 | 0 |  | 1011.6813 | 1.5854 |  | 0 | 0 | 0 | 0 | 0 | 34.8755 | 0.054653 |  | 16.7051 | 575.5916 | 0.90201 |  | 21.9803 | 0.034445 |  | 2539.4608 | 3.9796 |  | 0 | 0 | 0 | 36.927 | 0.057868 |  | 480.0504 | 0.75228 |  | 489.7218 | 0 | 0 | 0 | 770.4838 | 0 | 0 | 0 | 40018.8546 | 62.7134 |  | 0 | 6503.8332 | 10.1921 |  | 0 | 0 | 1080.8461 | 1.6938 |  | 0 | 0 | 0 | 0 | 0 | 54380.8024 | 54380.8024 | 85.2199 |  | 6006.7847 | 6006.7847 | 0 | 48374.0177 | 0 | 1092.3475 | 0 | 11028.2802 | 0 | 2453.2911 | 0 | 11028.2802 | 0 | 2299.6371 | 0 | 11028.2802 | 0 | 2561.2125 | 0 | 11028.2802 | 0 | 12120.6277 | 13481.5713 | 13327.9173 | 13589.4927
26484 | 0 | 242.131 | TRUE | 1220 | Non-CBSA East North Central | 5A | 5A | Hour7 | 2 | Cold | None | None | East North Central | East North Central | Midwest | MI, Bay City | Gas, 100% Usage | EnergyStar, 100% Usage | Yes | Gas, 100% Usage | 72F | No | 0F | None | Not Applicable | G2600170 | G2600170, G26001400 | None | 318 Rated kWh, 100% Usage | 20 ft^2 | Fiberglass | 0% Leakage, Uninsulated | 2 ft | None | data/cambium/LRMER_MidCase_15_2025start,data/cambium/LRMER_LowRECost_15_2025start,data/cambium/LRMER_95DecarbBy2035_15_2025start,data/cambium/LRMER_LowRECost_25_2025start | kg/MWh,kg/MWh,kg/MWh,kg/MWh | /lib/resources/data/cambium/LRMER_MidCase_15_2025start/RFCMc.csv,/lib/resources/data/cambium/LRMER_LowRECost_15_2025start/RFCMc.csv,/lib/resources/data/cambium/LRMER_95DecarbBy2035_15_2025start/RFCMc.csv,/lib/resources/data/cambium/LRMER_LowRECost_25_2025start/RFCMc.csv | lb/MBtu,lb/MBtu,lb/MBtu,lb/MBtu | 195.9,195.9,195.9,195.9 | 147.3,147.3,147.3,147.3 | 177.8,177.8,177.8,177.8 | LRMER_MidCase_15_2025start,LRMER_LowRECost_15_2025start,LRMER_95DecarbBy2035_15_2025start,LRMER_LowRECost_25_2025start | CO2e,CO2e,CO2e,CO2e | 200.0,200.0,200.0,200.0 | 200-300% | RFCMc | Vented Attic | None | None | None | None | None | Single-Family Detached | Single-Family Detached | Single-Family Detached | 1000-1499 | 0-1499 | Heated Basement | 1 Car | 1 | 1 | <8 | None | Brick | No | Natural Gas | 75F | Yes | 12F | Day -5h | No Exterior Use | Uninsulated | 100% Usage | AC, SEER 13 | 100% Conditioned | Central AC | Yes | None | No | Fuel Furnace, 80% AFUE | Ducted Heating | Natural Gas Fuel Furnace | None | None | None | No | None | None | None | None | 40000-44999 | 40000-59999 | 40000-59999 | 40 ACH50 | R-49 | Uninsulated | Uninsulated | Uninsulated | Unfinished, Uninsulated | None | Brick, 12-in, 3-wythe, Uninsulated | Summer = 0.7, Winter = 0.85 | MISO | 100% CFL | 100% Usage | 100% Usage | CR04 | None | None | EF 12, National Average | None | None | None | None | None | None | None | None | Cooling Season, 7 days/wk | Left/Right at 15ft | 2 | South | None | 100% | 85% | G26001400 | In metro area, not/partially in principal city | None | None | No | Hour18 | 103 | EF 10.5, 100% Usage | Composition Shingles | Stochastic | 1 | 1 | 2018 | 31 | 12 | 15 | None | MI | Owner | 1 | Medium | Occupied | 1950s | 1940-59 | Natural Gas Standard | Natural Gas | Yes | Mbs Intl | 43.53 | -84.08 | F18 B18 L18 R18 | Double, Low-E, Non-metal, Air, M-Gain | 0 | 0 |  | 35.7547 | 0.099937 |  | 23.4457 | 0.065533 |  | 99.6442 | 0.27851 |  | 1657.903 | 4.634 |  | 97.5927 | 0.27278 |  | 319.7405 | 0.8937 |  | 1115.7216 | 3.1185 |  | 0 | 0 | 0 | 0 | 0 | 40.1507 | 0.11222 |  | 24.911 | 491.1871 | 1.3729 |  | 16.412 | 0.045873 |  | 1790.9573 | 5.0059 |  | 0 | 0 | 0 | 27.8418 | 0.07782 |  | 727.1093 | 2.0323 |  | 0 | 0 | 0 | 0 | 475.0682 | 0 | 0 | 0 | 44043.0135 | 123.1038 |  | 0 | 4335.6934 | 12.1186 |  | 0 | 0 | 813.5653 | 2.274 |  | 0 | 0 | 0 | 0 | 0 | 56135.4189 | 56135.4189 | 156.9031 |  | 6468.0785 | 6468.0785 | 0 | 49667.3404 | 0 | 1183.8779 | 0 | 11323.1497 | 0 | 2636.9561 | 0 | 11323.1497 | 0 | 2492.6384 | 0 | 11323.1497 | 0 | 2740.3243 | 0 | 11323.1497 | 0 | 12507.0276 | 13960.1058 | 13815.7881 | 14063.474
26519 | 0 | 242.131 | TRUE | 885 | CBSA Detroit-Warren-Dearborn, MI | 5A | 5A | Hour19 | 2 | Cold | None | Standard Efficiency | East North Central | East North Central | Midwest | MI, Dearborn Heights | Gas, 120% Usage | Standard, 120% Usage | Yes | Gas, 120% Usage | 75F | No | 0F | None | Not Applicable | G2601630 | G2601630, G26003203 | None | 318 Rated kWh, 120% Usage | 20 ft^2 | Fiberglass | 20% Leakage, Uninsulated | 2 ft | None | data/cambium/LRMER_MidCase_15_2025start,data/cambium/LRMER_LowRECost_15_2025start,data/cambium/LRMER_95DecarbBy2035_15_2025start,data/cambium/LRMER_LowRECost_25_2025start | kg/MWh,kg/MWh,kg/MWh,kg/MWh | /lib/resources/data/cambium/LRMER_MidCase_15_2025start/RFCMc.csv,/lib/resources/data/cambium/LRMER_LowRECost_15_2025start/RFCMc.csv,/lib/resources/data/cambium/LRMER_95DecarbBy2035_15_2025start/RFCMc.csv,/lib/resources/data/cambium/LRMER_LowRECost_25_2025start/RFCMc.csv | lb/MBtu,lb/MBtu,lb/MBtu,lb/MBtu | 195.9,195.9,195.9,195.9 | 147.3,147.3,147.3,147.3 | 177.8,177.8,177.8,177.8 | LRMER_MidCase_15_2025start,LRMER_LowRECost_15_2025start,LRMER_95DecarbBy2035_15_2025start,LRMER_LowRECost_25_2025start | CO2e,CO2e,CO2e,CO2e | 200.0,200.0,200.0,200.0 | 400%+ | RFCMc | Vented Attic | None | None | None | None | None | Single-Family Detached | Single-Family Detached | Single-Family Detached | 750-999 | 0-1499 | Vented Crawlspace | 1 Car | 1 | 1 | <8 | None | Brick | No | Natural Gas | 75F | No | 0F | None | No Exterior Use | Uninsulated | 200% Usage | Room AC, EER 12.0 | 40% Conditioned | Room AC | Yes | None | No | Fuel Furnace, 80% AFUE | Ducted Heating | Natural Gas Fuel Furnace | None | None | None | No | None | None | None | None | 120000-139999 | 120000-139999 | 100000-149999 | 15 ACH50 | R-49 | Uninsulated | Uninsulated | Uninsulated | Unfinished, Uninsulated | None | Brick, 12-in, 3-wythe, Uninsulated | Summer = 0.7, Winter = 0.85 | MISO | 100% CFL | 100% Usage | 100% Usage | CR04 | None | None | None | None | None | None | None | Has Pool | Gas | 1.0 HP Pump | Typical Efficiency | Cooling Season, 7 days/wk | Left/Right at 15ft | 2 | East | None | 200% | 85% | G26003203 | In metro area, not/partially in principal city | None | None | No | Hour9 | 103 | EF 17.6, 100% Usage | Composition Shingles | Stochastic | 1 | 1 | 2018 | 31 | 12 | 15 | None | MI | Renter | 1 | High | Occupied | 1950s | 1940-59 | Natural Gas Standard | Natural Gas | Yes | Detroit Metropolita | 42.22 | -83.35 | F9 B9 L9 R9 | Single, Clear, Non-metal | 67.9925 | 0.26198 |  | 81.7668 | 0.31506 |  | 34.2893 | 0.13212 |  | 0 | 0 |  | 604.3125 | 2.3285 |  | 117.2284 | 0.45169 |  | 0 | 0 |  | 776.9314 | 2.9936 |  | 0 | 0 | 0 | 0 | 0 | 36.0477 | 0.1389 |  | 24.911 | 399.1628 | 1.538 |  | 16.412 | 0.063237 |  | 3410.7611 | 13.142 |  | 0 | 1754.6165 | 0 | 33.4101 | 0.12873 |  | 434.0383 | 1.6724 |  | 309.7761 | 0 | 0 | 0 | 1087.0006 | 0 | 0 | 0 | 30672.8182 | 118.1857 |  | 0 | 6953.9903 | 26.7945 |  | 0 | 4863.2213 | 976.2197 | 3.7615 |  | 0 | 0 | 0 | 0 | 0 | 52654.6138 | 52654.6138 | 202.8839 |  | 8101.6567 | 8101.6567 | 0 | 44553.2502 | 0 | 1425.0321 | 0 | 10157.2109 | 0 | 3239.0246 | 0 | 10157.2109 | 0 | 3059.3277 | 0 | 10157.2109 | 0 | 3352.7353 | 0 | 10157.2109 | 0 | 11582.243 | 13396.2356 | 13216.5386 | 13509.9462
26548 | 0 | 242.131 | TRUE | 1690 | CBSA Detroit-Warren-Dearborn, MI | 5A | 5A | Hour10 | 2 | Cold | None | Standard Efficiency | East North Central | East North Central | Midwest | Not in a census Place | Electric, 100% Usage | Standard, 100% Usage | Yes | Gas, 100% Usage | 78F | No | 0F | None | Not Applicable | G2601250 | G2601250, G26002902 | None | None | 20 ft^2 | Fiberglass | 20% Leakage, R-4 | 2 ft | None | data/cambium/LRMER_MidCase_15_2025start,data/cambium/LRMER_LowRECost_15_2025start,data/cambium/LRMER_95DecarbBy2035_15_2025start,data/cambium/LRMER_LowRECost_25_2025start | kg/MWh,kg/MWh,kg/MWh,kg/MWh | /lib/resources/data/cambium/LRMER_MidCase_15_2025start/RFCMc.csv,/lib/resources/data/cambium/LRMER_LowRECost_15_2025start/RFCMc.csv,/lib/resources/data/cambium/LRMER_95DecarbBy2035_15_2025start/RFCMc.csv,/lib/resources/data/cambium/LRMER_LowRECost_25_2025start/RFCMc.csv | lb/MBtu,lb/MBtu,lb/MBtu,lb/MBtu | 195.9,195.9,195.9,195.9 | 147.3,147.3,147.3,147.3 | 177.8,177.8,177.8,177.8 | LRMER_MidCase_15_2025start,LRMER_LowRECost_15_2025start,LRMER_95DecarbBy2035_15_2025start,LRMER_LowRECost_25_2025start | CO2e,CO2e,CO2e,CO2e | 200.0,200.0,200.0,200.0 | 0-100% | RFCMc | Vented Attic | None | None | None | None | None | Mobile Home | Mobile Home | Mobile Home | 1500-1999 | 1500-2499 | Ambient | None | 1 | 1 | <8 | Wood, Medium/Dark | Wood Frame | No | Natural Gas | 70F | Yes | 3F | Day and Night +1h | No Exterior Use | Uninsulated | 100% Usage | AC, SEER 13 | 100% Conditioned | Central AC | Yes | None | No | Fuel Furnace, 80% AFUE | Ducted Heating | Natural Gas Fuel Furnace | None | None | None | No | None | None | None | None | 15000-19999 | <20000 | <20000 | 15 ACH50 | R-13 | Uninsulated | None | None | Unfinished, Uninsulated | None | Wood Stud, R-11 | Summer = 0.7, Winter = 0.85 | MISO | 100% CFL | 100% Usage | 100% Usage | CR04 | None | None | EF 12, National Average | None | None | None | None | None | None | None | None | Cooling Season, 7 days/wk | Left/Right at 15ft | 3 | North | None | 100% | 94% | G26002902 | In metro area, not/partially in principal city | None | None | No | Hour8 | 103 | EF 15.9, 100% Usage | Metal, Dark | Stochastic | 1 | 1 | 2018 | 31 | 12 | 15 | None | MI | Renter | 1 | Medium | Occupied | 1980s | 1980-99 | Electric Standard | Electricity | Yes | Oakland Co Intl | 42.67 | -83.42 | F9 B9 L9 R9 | Double, Clear, Non-metal, Air | 67.9925 | 0.13719 |  | 999.9585 | 2.0177 |  | 37.5131 | 0.075692 |  | 290.1404 | 0.58543 |  | 1202.1775 | 2.4257 |  | 0 | 0 |  | 319.7405 | 0.64516 |  | 1074.1055 | 2.1673 |  | 0 | 0 | 0 | 0 | 3612.6871 | 46.0122 | 0.092841 |  | 0 | 620.1384 | 1.2513 |  | 16.412 | 0.033115 |  | 2392.0461 | 4.8266 |  | 0 | 0 | 0 | 32.2378 | 0.065048 |  | 480.0504 | 0.96862 |  | 0 | 0 | 0 | 0 | 0 | 0 | 0 | 0 | 44826.3924 | 90.4485 |  | 0 | 0 | 0 |  | 0 | 0 | 947.2057 | 1.9112 |  | 0 | 0 | 0 | 0 | 0 | 56964.81 | 56964.81 | 114.9408 |  | 11191.2119 | 11191.2119 | 0 | 45773.5981 | 0 | 1989.9945 | 0 | 10435.4096 | 0 | 4479.3689 | 0 | 10435.4096 | 0 | 4234.2113 | 0 | 10435.4096 | 0 | 4686.5046 | 0 | 10435.4096 | 0 | 12425.4041 | 14914.7785 | 14669.6209 | 15121.9141
26552 | 0 | 242.131 | TRUE | 1220 | Non-CBSA East North Central | 5A | 5A | Hour3 | 3 | Cold | None | Standard Efficiency | East North Central | East North Central | Midwest | Not in a census Place | Propane, 80% Usage | Standard, 80% Usage | Yes | Electric, 80% Usage | 72F | Yes | 9F | Day Setup +4h | Not Applicable | G2600370 | G2600370, G26001900 | None | None | 20 ft^2 | Fiberglass | 30% Leakage, R-4 | 2 ft | None | data/cambium/LRMER_MidCase_15_2025start,data/cambium/LRMER_LowRECost_15_2025start,data/cambium/LRMER_95DecarbBy2035_15_2025start,data/cambium/LRMER_LowRECost_25_2025start | kg/MWh,kg/MWh,kg/MWh,kg/MWh | /lib/resources/data/cambium/LRMER_MidCase_15_2025start/RFCMc.csv,/lib/resources/data/cambium/LRMER_LowRECost_15_2025start/RFCMc.csv,/lib/resources/data/cambium/LRMER_95DecarbBy2035_15_2025start/RFCMc.csv,/lib/resources/data/cambium/LRMER_LowRECost_25_2025start/RFCMc.csv | lb/MBtu,lb/MBtu,lb/MBtu,lb/MBtu | 195.9,195.9,195.9,195.9 | 147.3,147.3,147.3,147.3 | 177.8,177.8,177.8,177.8 | LRMER_MidCase_15_2025start,LRMER_LowRECost_15_2025start,LRMER_95DecarbBy2035_15_2025start,LRMER_LowRECost_25_2025start | CO2e,CO2e,CO2e,CO2e | 200.0,200.0,200.0,200.0 | 400%+ | RFCMc | Vented Attic | None | None | None | None | None | Mobile Home | Mobile Home | Mobile Home | 1000-1499 | 0-1499 | Ambient | None | 1 | 1 | <8 | Wood, Medium/Dark | Wood Frame | No | Propane | 75F | No | 0F | None | No Exterior Use | Uninsulated | 50% Usage | AC, SEER 13 | 100% Conditioned | Central AC | Yes | None | No | Fuel Furnace, 80% AFUE | Ducted Heating | Propane Fuel Furnace | None | None | None | No | None | None | None | None | 80000-99999 | 80000-99999 | 60000-99999 | 8 ACH50 | R-49 | Uninsulated | None | None | Unfinished, Uninsulated | None | Wood Stud, R-15 | Summer = 0.7, Winter = 0.85 | MISO | 100% Incandescent | 100% Usage | 100% Usage | CR04 | None | EF 17.6 | None | None | None | None | None | None | None | None | None | Cooling Season, 7 days/wk | Left/Right at 15ft | 2 | East | None | 50% | 94% | G26001900 | In metro area, not/partially in principal city | None | None | No | Hour12 | 103 | EF 6.7, 100% Usage | Metal, Dark | Stochastic | 1 | 1 | 2018 | 31 | 12 | 15 | None | MI | Owner | 1 | Low | Occupied | 1990s | 1980-99 | Electric Standard | Electricity | Yes | Lansing Capital Cit | 42.78 | -84.58 | F12 B12 L12 R12 | Double, Clear, Non-metal, Air | 67.9925 | 0.19004 |  | 54.5112 | 0.15236 |  | 22.8595 | 0.063894 |  | 372.4933 | 1.0411 |  | 1410.258 | 3.9418 |  | 0 | 0 |  | 0 | 0 |  | 494.4109 | 1.3819 |  | 0 | 0 | 0 | 0 | 1511.9537 | 160.896 | 0.44972 |  | 0 | 1535.3993 | 4.2916 |  | 21.9803 | 0.061437 |  | 990.2871 | 2.7679 |  | 0 | 0 | 0 | 324.4297 | 0.90681 |  | 1790.0781 | 5.0034 |  | 0 | 0 | 0 | 0 | 0 | 0 | 0 | 0 | 0 | 0 |  | 0 | 0 | 0 |  | 0 | 0 | 0 | 0 |  | 724.7648 | 0 | 35846.9879 | 0 | 0 | 45329.0093 | 45329.0093 | 126.6983 |  | 8757.5497 | 8757.5497 | 0 | 0 | 36571.4596 | 1603.4445 | 0 | 0 | 10063.9324 | 3575.2155 | 0 | 0 | 10063.9324 | 3368.5978 | 0 | 0 | 10063.9324 | 3753.5136 | 0 | 0 | 10063.9324 | 11667.3769 | 13639.1479 | 13432.5302 | 13817.446
26562 | 0 | 242.131 | TRUE | 2663 | Non-CBSA East North Central | 5A | 5A | Hour5 | 3 | Cold | None | None | East North Central | East North Central | Midwest | In another census Place | Gas, 80% Usage | Standard, 80% Usage | Yes | Gas, 80% Usage | 70F | Yes | 2F | Day Setup -1h | Not Applicable | G2600490 | G2600490, G26001701 | None | None | 20 ft^2 | Fiberglass | 0% Leakage, Uninsulated | 2 ft | None | data/cambium/LRMER_MidCase_15_2025start,data/cambium/LRMER_LowRECost_15_2025start,data/cambium/LRMER_95DecarbBy2035_15_2025start,data/cambium/LRMER_LowRECost_25_2025start | kg/MWh,kg/MWh,kg/MWh,kg/MWh | /lib/resources/data/cambium/LRMER_MidCase_15_2025start/RFCMc.csv,/lib/resources/data/cambium/LRMER_LowRECost_15_2025start/RFCMc.csv,/lib/resources/data/cambium/LRMER_95DecarbBy2035_15_2025start/RFCMc.csv,/lib/resources/data/cambium/LRMER_LowRECost_25_2025start/RFCMc.csv | lb/MBtu,lb/MBtu,lb/MBtu,lb/MBtu | 195.9,195.9,195.9,195.9 | 147.3,147.3,147.3,147.3 | 177.8,177.8,177.8,177.8 | LRMER_MidCase_15_2025start,LRMER_LowRECost_15_2025start,LRMER_95DecarbBy2035_15_2025start,LRMER_LowRECost_25_2025start | CO2e,CO2e,CO2e,CO2e | 200.0,200.0,200.0,200.0 | 400%+ | RFCMc | Vented Attic | None | None | None | None | None | Single-Family Detached | Single-Family Detached | Single-Family Detached | 2500-2999 | 2500-3999 | Heated Basement | 2 Car | 1 | 1 | <8 | None | Brick | No | Natural Gas | 76F | Yes | 6F | Night -5h | No Exterior Use | Uninsulated | 50% Usage | AC, SEER 13 | 80% Conditioned | Central AC | Yes | None | No | Fuel Furnace, 92.5% AFUE | Ducted Heating | Natural Gas Fuel Furnace | None | None | None | No | None | None | None | None | 80000-99999 | 80000-99999 | 60000-99999 | 8 ACH50 | Uninsulated | Uninsulated | Uninsulated | Uninsulated | Unfinished, Uninsulated | None | Brick, 12-in, 3-wythe, Uninsulated | Summer = 0.7, Winter = 0.85 | MISO | 100% LED | 100% Usage | 100% Usage | CR04 | None | EF 15.9 | EF 12, National Average | None | None | None | None | None | None | None | None | Cooling Season, 7 days/wk | Left/Right at 15ft | 2 | North | None | 50% | 85% | G26001701 | In metro area, not/partially in principal city | None | None | No | Hour19 | 103 | EF 17.6, 100% Usage | Metal, Dark | Stochastic | 1 | 1 | 2018 | 31 | 12 | 15 | None | MI | Owner | 1 | Low | Occupied | 1960s | 1960-79 | Electric Standard | Electricity | Yes | Flint Bishop Intl | 42.97 | -83.75 | F12 B12 L12 R12 | Single, Clear, Non-metal | 0 | 0 |  | 54.5112 | 0.069802 |  | 22.8595 | 0.029272 |  | 523.718 | 0.67063 |  | 2351.3092 | 3.0109 |  | 0 | 0 |  | 319.7405 | 0.40943 |  | 1251.4135 | 1.6024 |  | 0 | 0 | 0 | 0 | 1540.3815 | 38.9785 | 0.049912 |  | 16.7051 | 677.8734 | 0.86802 |  | 21.9803 | 0.028146 |  | 1079.3808 | 1.3822 |  | 0 | 0 | 0 | 22.2734 | 0.028521 |  | 914.0887 | 1.1705 |  | 0 | 0 | 0 | 0 | 724.7648 | 0 | 0 | 0 | 57194.8708 | 73.2386 |  | 0 | 0 | 0 |  | 0 | 0 | 650.9108 | 0.8335 |  | 0 | 0 | 0 | 0 | 0 | 67404.8807 | 67404.8807 | 86.3127 |  | 8834.6274 | 8834.6274 | 0 | 58570.2533 | 0 | 1601.9785 | 0 | 13352.8018 | 0 | 3566.5279 | 0 | 13352.8018 | 0 | 3393.1195 | 0 | 13352.8018 | 0 | 3717.0906 | 0 | 13352.8018 | 0 | 14954.7803 | 16919.3297 | 16745.9213 | 17069.8924
26596 | 0 | 242.131 | TRUE | 1690 | CBSA Detroit-Warren-Dearborn, MI | 5A | 5A | Hour4 | 3 | Cold | None | None | East North Central | East North Central | Midwest | MI, Lincoln Park | Electric, 100% Usage | Standard, 100% Usage | Yes | Electric, 100% Usage | 75F | No | 0F | None | Not Applicable | G2601630 | G2601630, G26003207 | None | None | 20 ft^2 | Fiberglass | 30% Leakage, Uninsulated | 2 ft | None | data/cambium/LRMER_MidCase_15_2025start,data/cambium/LRMER_LowRECost_15_2025start,data/cambium/LRMER_95DecarbBy2035_15_2025start,data/cambium/LRMER_LowRECost_25_2025start | kg/MWh,kg/MWh,kg/MWh,kg/MWh | /lib/resources/data/cambium/LRMER_MidCase_15_2025start/RFCMc.csv,/lib/resources/data/cambium/LRMER_LowRECost_15_2025start/RFCMc.csv,/lib/resources/data/cambium/LRMER_95DecarbBy2035_15_2025start/RFCMc.csv,/lib/resources/data/cambium/LRMER_LowRECost_25_2025start/RFCMc.csv | lb/MBtu,lb/MBtu,lb/MBtu,lb/MBtu | 195.9,195.9,195.9,195.9 | 147.3,147.3,147.3,147.3 | 177.8,177.8,177.8,177.8 | LRMER_MidCase_15_2025start,LRMER_LowRECost_15_2025start,LRMER_95DecarbBy2035_15_2025start,LRMER_LowRECost_25_2025start | CO2e,CO2e,CO2e,CO2e | 200.0,200.0,200.0,200.0 | 400%+ | RFCMc | Vented Attic | None | None | None | None | None | Single-Family Detached | Single-Family Detached | Single-Family Detached | 1500-1999 | 1500-2499 | Vented Crawlspace | 1 Car | 1 | 1 | <8 | Vinyl, Light | Brick | No | Natural Gas | 72F | Yes | 12F | Day and Night +5h | No Exterior Use | Uninsulated | 100% Usage | AC, SEER 13 | 100% Conditioned | Central AC | Yes | None | No | Fuel Furnace, 80% AFUE | Ducted Heating | Natural Gas Fuel Furnace | None | None | None | No | None | None | None | None | 120000-139999 | 120000-139999 | 100000-149999 | 15 ACH50 | R-38 | Uninsulated | Uninsulated | Uninsulated | Unfinished, Uninsulated | None | Brick, 12-in, 3-wythe, Uninsulated | Summer = 0.7, Winter = 0.85 | MISO | 100% CFL | 100% Usage | 100% Usage | CR04 | None | EF 15.9 | None | None | None | None | None | None | None | None | Typical Efficiency | Cooling Season, 7 days/wk | Left/Right at 15ft | 3 | West | None | 100% | 85% | G26003207 | In metro area, not/partially in principal city | None | None | No | Hour17 | 103 | EF 17.6, 100% Usage | Asphalt Shingles, Medium | Stochastic | 1 | 1 | 2018 | 31 | 12 | 15 | None | MI | Owner | 1 | Medium | Occupied | 1950s | 1940-59 | Natural Gas Standard | Natural Gas | Yes | Detroit Metropolita | 42.22 | -83.35 | F12 B12 L12 R12 | Double, Low-E, Non-metal, Air, M-Gain | 0 | 0 |  | 999.9585 | 2.0177 |  | 37.5131 | 0.075692 |  | 361.0636 | 0.72854 |  | 1967.3861 | 3.9697 |  | 0 | 0 |  | 0 | 0 |  | 928.7422 | 1.874 |  | 0 | 0 | 0 | 0 | 0 | 46.0122 | 0.092841 |  | 24.911 | 620.1384 | 1.2513 |  | 21.9803 | 0.044351 |  | 2163.1576 | 4.3647 |  | 0 | 0 | 0 | 471.2583 | 0.95088 |  | 914.0887 | 1.8444 |  | 407.9549 | 0 | 0 | 0 | 0 | 0 | 0 | 0 | 36686.9296 | 74.0251 |  | 0 | 5555.4552 | 11.2095 |  | 0 | 0 | 0 | 0 |  | 0 | 0 | 0 | 0 | 0 | 51206.8427 | 51206.8427 | 103.3227 |  | 8964.4579 | 8964.4579 | 0 | 42242.3848 | 0 | 1637.839 | 0 | 9630.3947 | 0 | 3636.8737 | 0 | 9630.3947 | 0 | 3452.4426 | 0 | 9630.3947 | 0 | 3782.983 | 0 | 9630.3947 | 0 | 11268.2337 | 13267.2684 | 13082.8373 | 13413.3777
26598 | 0 | 242.131 | TRUE | 2176 | Non-CBSA East North Central | 6A | 6A | Hour21 | 4 | Cold | None | Standard Efficiency | East North Central | East North Central | Midwest | Not in a census Place | Electric, 80% Usage | EnergyStar, 80% Usage | Yes | Electric, 80% Usage | 75F | No | 0F | None | Not Applicable | G2601330 | G2601330, G26001100 | None | None | 20 ft^2 | Fiberglass | 0% Leakage, Uninsulated | 2 ft | None | data/cambium/LRMER_MidCase_15_2025start,data/cambium/LRMER_LowRECost_15_2025start,data/cambium/LRMER_95DecarbBy2035_15_2025start,data/cambium/LRMER_LowRECost_25_2025start | kg/MWh,kg/MWh,kg/MWh,kg/MWh | /lib/resources/data/cambium/LRMER_MidCase_15_2025start/RFCMc.csv,/lib/resources/data/cambium/LRMER_LowRECost_15_2025start/RFCMc.csv,/lib/resources/data/cambium/LRMER_95DecarbBy2035_15_2025start/RFCMc.csv,/lib/resources/data/cambium/LRMER_LowRECost_25_2025start/RFCMc.csv | lb/MBtu,lb/MBtu,lb/MBtu,lb/MBtu | 195.9,195.9,195.9,195.9 | 147.3,147.3,147.3,147.3 | 177.8,177.8,177.8,177.8 | LRMER_MidCase_15_2025start,LRMER_LowRECost_15_2025start,LRMER_95DecarbBy2035_15_2025start,LRMER_LowRECost_25_2025start | CO2e,CO2e,CO2e,CO2e | 200.0,200.0,200.0,200.0 | 300-400% | RFCMc | Vented Attic | None | None | None | None | None | Single-Family Detached | Single-Family Detached | Single-Family Detached | 2000-2499 | 1500-2499 | Heated Basement | None | 1 | 1 | <8 | None | Brick | No | Natural Gas | 68F | No | 0F | None | No Exterior Use | Uninsulated | 50% Usage | Room AC, EER 10.7 | 20% Conditioned | Room AC | Yes | None | No | Fuel Furnace, 92.5% AFUE | Ducted Heating | Natural Gas Fuel Furnace | None | None | None | No | None | None | None | None | 45000-49999 | 40000-59999 | 40000-59999 | 6 ACH50 | R-30 | Uninsulated | Uninsulated | Uninsulated | Unfinished, Uninsulated | None | Brick, 12-in, 3-wythe, Uninsulated | Summer = 0.7, Winter = 0.85 | MISO | 100% Incandescent | 100% Usage | 100% Usage | CR04 | None | None | EF 12, National Average | None | None | None | None | None | None | None | None | Cooling Season, 7 days/wk | Left/Right at 15ft | 1 | East | None | 50% | 85% | G26001100 | Not/partially in metro area | None | None | No | Hour18 | 103 | EF 19.9, 100% Usage | Metal, Dark | Stochastic | 1 | 1 | 2018 | 31 | 12 | 15 | None | MI | Owner | 1 | Low | Occupied | 1940s | 1940-59 | Natural Gas Standard | Natural Gas | Yes | Roben Hood | 43.72 | -85.5 | F12 B12 L12 R12 | Single, Clear, Non-metal | 40.7369 | 0.063839 |  | 220.6825 | 0.34583 |  | 12.8951 | 0.020208 |  | 0 | 0 |  | 331.1703 | 0.51898 |  | 0 | 0 |  | 319.7405 | 0.50106 |  | 559.4727 | 0.87675 |  | 0 | 0 | 0 | 0 | 0 | 208.6666 | 0.327 |  | 0 | 2355.9983 | 3.6921 |  | 21.9803 | 0.034445 |  | 891.2291 | 1.3966 |  | 0 | 0 | 0 | 271.6769 | 0.42574 |  | 400.042 | 0.6269 |  | 0 | 0 | 0 | 0 | 0 | 0 | 0 | 0 | 25241.6251 | 39.556 |  | 0 | 2124.4722 | 3.3293 |  | 0 | 0 | 0 | 0 |  | 0 | 0 | 0 | 0 | 0 | 33000.0956 | 33000.0956 | 51.7143 |  | 5634.2913 | 5634.2913 | 0 | 27365.8042 | 0 | 1026.167 | 0 | 6238.8669 | 0 | 2291.9369 | 0 | 6238.8669 | 0 | 2150.3213 | 0 | 6238.8669 | 0 | 2418.7886 | 0 | 6238.8669 | 0 | 7265.0339 | 8530.8038 | 8389.1882 | 8657.6554
26712 | 0 | 242.131 | TRUE | 617 | Non-CBSA East North Central | 5A | 5A | Hour4 | 3 | Cold | None | Standard Efficiency | East North Central | East North Central | Midwest | Not in a census Place | None | None | None | Gas, 100% Usage | 76F | No | 0F | None | Double-Loaded Interior | G2601610 | G2601610, G26002703 | None | None | 20 ft^2 | Fiberglass | 20% Leakage, R-4 | 2 ft | None | data/cambium/LRMER_MidCase_15_2025start,data/cambium/LRMER_LowRECost_15_2025start,data/cambium/LRMER_95DecarbBy2035_15_2025start,data/cambium/LRMER_LowRECost_25_2025start | kg/MWh,kg/MWh,kg/MWh,kg/MWh | /lib/resources/data/cambium/LRMER_MidCase_15_2025start/RFCMc.csv,/lib/resources/data/cambium/LRMER_LowRECost_15_2025start/RFCMc.csv,/lib/resources/data/cambium/LRMER_95DecarbBy2035_15_2025start/RFCMc.csv,/lib/resources/data/cambium/LRMER_LowRECost_25_2025start/RFCMc.csv | lb/MBtu,lb/MBtu,lb/MBtu,lb/MBtu | 195.9,195.9,195.9,195.9 | 147.3,147.3,147.3,147.3 | 177.8,177.8,177.8,177.8 | LRMER_MidCase_15_2025start,LRMER_LowRECost_15_2025start,LRMER_95DecarbBy2035_15_2025start,LRMER_LowRECost_25_2025start | CO2e,CO2e,CO2e,CO2e | 200.0,200.0,200.0,200.0 | 0-100% | RFCMc | None | Left | None | Bottom | 8 | None | 5 to 9 Unit | Multifamily with 5+ units, 1-3 stories | Multi-Family with 5+ Units | 500-749 | 0-1499 | Slab | None | 2 | 2 | <8 | Vinyl, Light | Brick | No | Natural Gas | 70F | Yes | 3F | Day and Night -2h | No Exterior Use | Uninsulated | 100% Usage | AC, SEER 13 | 100% Conditioned | Central AC | Yes | None | No | Fuel Furnace, 80% AFUE | Ducted Heating | Natural Gas Fuel Furnace | None | None | None | No | None | None | None | None | 10000-14999 | <20000 | <20000 | 15 ACH50 | None | None | None | None | Finished, R-38 | 2ft R10 Perimeter, Vertical | Brick, 12-in, 3-wythe, R-11 | Summer = 0.7, Winter = 0.85 | MISO | 100% Incandescent | 100% Usage | 100% Usage | CR04 | None | None | None | None | None | None | None | None | None | None | None | Cooling Season, 7 days/wk | 12 | 3 | South | None | 100% | 89% | G26002703 | In metro area, not/partially in principal city | None | None | None | Hour12 | 103 | EF 15.9, 100% Usage | Asphalt Shingles, Medium | Stochastic | 1 | 1 | 2018 | 31 | 12 | 15 | None | MI | Renter | 1 | Medium | Occupied | 1990s | 1980-99 | Natural Gas Standard | Natural Gas | Yes | Ann Arbor Municipal | 42.22 | -83.75 | F18 B18 L18 R18 | Double, Clear, Non-metal, Air | 67.9925 | 0.37578 |  | 0 | 0 |  | 0 | 0 |  | 208.9597 | 1.1549 |  | 930.5006 | 5.1426 |  | 0 | 0 |  | 0 | 0 |  | 43.9607 | 0.24296 |  | 0 | 0 | 0 | 0 | 0 | 130.7097 | 0.7224 |  | 0 | 1017.8358 | 5.6253 |  | 21.9803 | 0.12148 |  | 1479.1297 | 8.1748 |  | 0 | 0 | 0 | 29.6002 | 0.16359 |  | 480.0504 | 2.6531 |  | 0 | 0 | 0 | 0 | 0 | 0 | 0 | 0 | 4830.3974 | 26.6964 |  | 0 | 4590.3722 | 25.3698 |  | 0 | 0 | 867.1973 | 4.7928 |  | 0 | 0 | 0 | 0 | 0 | 14698.6864 | 14698.6864 | 81.2359 |  | 4410.7196 | 4410.7196 | 0 | 10287.9668 | 0 | 799.7455 | 0 | 2345.4409 | 0 | 1788.0412 | 0 | 2345.4409 | 0 | 1692.6085 | 0 | 2345.4409 | 0 | 1865.3288 | 0 | 2345.4409 | 0 | 3145.1864 | 4133.482 | 4038.0494 | 4210.7696
26729 | 0 | 242.131 | TRUE | 3301 | CBSA Detroit-Warren-Dearborn, MI | 5A | 5A | Hour0 | 4 | Cold | None | None | East North Central | East North Central | Midwest | Not in a census Place | Electric, 100% Usage | EnergyStar, 100% Usage | Yes | Propane, 100% Usage | 70F | No | 0F | None | Not Applicable | G2600870 | G2600870, G26001701 | None | 318 Rated kWh, 100% Usage | 20 ft^2 | Fiberglass | 30% Leakage, Uninsulated | 2 ft | None | data/cambium/LRMER_MidCase_15_2025start,data/cambium/LRMER_LowRECost_15_2025start,data/cambium/LRMER_95DecarbBy2035_15_2025start,data/cambium/LRMER_LowRECost_25_2025start | kg/MWh,kg/MWh,kg/MWh,kg/MWh | /lib/resources/data/cambium/LRMER_MidCase_15_2025start/RFCMc.csv,/lib/resources/data/cambium/LRMER_LowRECost_15_2025start/RFCMc.csv,/lib/resources/data/cambium/LRMER_95DecarbBy2035_15_2025start/RFCMc.csv,/lib/resources/data/cambium/LRMER_LowRECost_25_2025start/RFCMc.csv | lb/MBtu,lb/MBtu,lb/MBtu,lb/MBtu | 195.9,195.9,195.9,195.9 | 147.3,147.3,147.3,147.3 | 177.8,177.8,177.8,177.8 | LRMER_MidCase_15_2025start,LRMER_LowRECost_15_2025start,LRMER_95DecarbBy2035_15_2025start,LRMER_LowRECost_25_2025start | CO2e,CO2e,CO2e,CO2e | 200.0,200.0,200.0,200.0 | 400%+ | RFCMc | Vented Attic | None | None | None | None | None | Single-Family Detached | Single-Family Detached | Single-Family Detached | 3000-3999 | 2500-3999 | Unheated Basement | None | 2 | 2 | <8 | Vinyl, Light | Brick | No | Propane | 68F | Yes | 3F | Night -5h | No Exterior Use | Uninsulated | 100% Usage | AC, SEER 13 | 80% Conditioned | Central AC | Yes | None | No | Fuel Furnace, 80% AFUE | Ducted Heating | Propane Fuel Furnace | None | None | None | No | None | None | None | None | 120000-139999 | 120000-139999 | 100000-149999 | 8 ACH50 | R-30 | Ceiling R-19 | Uninsulated | Uninsulated | Unfinished, Uninsulated | None | Brick, 12-in, 3-wythe, R-19 | Summer = 0.7, Winter = 0.85 | MISO | 100% Incandescent | 100% Usage | 100% Usage | CR04 | None | None | EF 12, National Average | None | None | None | None | None | None | None | None | Cooling Season, 7 days/wk | Left/Right at 15ft | 3 | North | None | 100% | 85% | G26001701 | In metro area, not/partially in principal city | None | None | No | Hour18 | 103 | EF 17.6, 100% Usage | Composition Shingles | Stochastic | 1 | 1 | 2018 | 31 | 12 | 15 | None | MI | Owner | 1 | Medium | Occupied | 1980s | 1980-99 | Electric Standard | Electricity | Yes | Oakland Co Intl | 42.67 | -83.42 | F15 B15 L15 R15 | Double, Low-E, Non-metal, Air, M-Gain | 0 | 0 |  | 524.5972 | 0.54192 |  | 30.7725 | 0.031789 |  | 198.9953 | 0.20557 |  | 2507.223 | 2.59 |  | 134.8127 | 0.13926 |  | 319.7405 | 0.3303 |  | 971.8237 | 1.0039 |  | 0 | 0 | 0 | 0 | 3556.1244 | 264.9362 | 0.27368 |  | 0 | 3321.6675 | 3.4313 |  | 21.9803 | 0.022706 |  | 2573.7501 | 2.6587 |  | 0 | 0 | 0 | 32.2378 | 0.033302 |  | 434.0383 | 0.44837 |  | 0 | 0 | 0 | 0 | 0 | 0 | 0 | 0 | 0 | 0 |  | 0 | 0 | 0 |  | 0 | 0 | 0 | 0 |  | 0 | 0 | 38011.0247 | 0 | 947.2057 | 53850.6368 | 53850.6368 | 55.6288 |  | 14892.4064 | 14892.4064 | 0 | 0 | 38958.2304 | 2686.2724 | 0 | 0 | 10720.7065 | 6010.1629 | 0 | 0 | 10720.7065 | 5683.032 | 0 | 0 | 10720.7065 | 6292.3413 | 0 | 0 | 10720.7065 | 13406.9789 | 16730.8693 | 16403.7385 | 17013.0478
26739 | 0 | 242.131 | TRUE | 2176 | CBSA Detroit-Warren-Dearborn, MI | 5A | 5A | Hour21 | 3 | Cold | None | Standard Efficiency | East North Central | East North Central | Midwest | In another census Place | Electric, 100% Usage | EnergyStar, 100% Usage | Yes | Gas, 100% Usage | 72F | No | 0F | None | Not Applicable | G2600930 | G2600930, G26002800 | None | None | 20 ft^2 | Fiberglass | 20% Leakage, R-4 | 2 ft | None | data/cambium/LRMER_MidCase_15_2025start,data/cambium/LRMER_LowRECost_15_2025start,data/cambium/LRMER_95DecarbBy2035_15_2025start,data/cambium/LRMER_LowRECost_25_2025start | kg/MWh,kg/MWh,kg/MWh,kg/MWh | /lib/resources/data/cambium/LRMER_MidCase_15_2025start/RFCMc.csv,/lib/resources/data/cambium/LRMER_LowRECost_15_2025start/RFCMc.csv,/lib/resources/data/cambium/LRMER_95DecarbBy2035_15_2025start/RFCMc.csv,/lib/resources/data/cambium/LRMER_LowRECost_25_2025start/RFCMc.csv | lb/MBtu,lb/MBtu,lb/MBtu,lb/MBtu | 195.9,195.9,195.9,195.9 | 147.3,147.3,147.3,147.3 | 177.8,177.8,177.8,177.8 | LRMER_MidCase_15_2025start,LRMER_LowRECost_15_2025start,LRMER_95DecarbBy2035_15_2025start,LRMER_LowRECost_25_2025start | CO2e,CO2e,CO2e,CO2e | 200.0,200.0,200.0,200.0 | 400%+ | RFCMc | Vented Attic | None | None | None | None | None | Single-Family Detached | Single-Family Detached | Single-Family Detached | 2000-2499 | 1500-2499 | Slab | 2 Car | 2 | 2 | <8 | None | Brick | No | Natural Gas | 70F | No | 0F | None | No Exterior Use | Uninsulated | 100% Usage | AC, SEER 13 | 100% Conditioned | Central AC | Yes | None | No | Fuel Boiler, 80% AFUE | Non-Ducted Heating | Natural Gas Fuel Boiler | None | None | None | No | None | None | None | None | 100000-119999 | 100000-119999 | 100000-149999 | 20 ACH50 | R-38 | None | None | None | Unfinished, Uninsulated | Uninsulated | Brick, 12-in, 3-wythe, R-7 | Summer = 0.7, Winter = 0.85 | MISO | 100% LED | 100% Usage | 100% Usage | CR04 | None | None | EF 12, National Average | None | None | None | None | None | None | None | Typical Efficiency | Cooling Season, 7 days/wk | Left/Right at 15ft | 2 | East | None | 100% | 85% | G26002800 | In metro area, not/partially in principal city | None | None | No | Hour15 | 103 | EF 15.9, 100% Usage | Composition Shingles | Stochastic | 1 | 1 | 2018 | 31 | 12 | 15 | None | MI | Owner | 1 | Medium | Occupied | 1970s | 1960-79 | Natural Gas Standard | Natural Gas | Yes | Livingston Co | 42.63 | -83.98 | F12 B12 L12 R12 | Double, Low-E, Non-metal, Air, M-Gain | 67.9925 | 0.10655 |  | 400.042 | 0.6269 |  | 23.4457 | 0.036742 |  | 716.8518 | 1.1234 |  | 2586.6453 | 4.0535 |  | 0 | 0 |  | 319.7405 | 0.50106 |  | 131.5889 | 0.20621 |  | 0 | 0 | 0 | 0 | 0 | 34.8755 | 0.054653 |  | 16.7051 | 575.5916 | 0.90201 |  | 21.9803 | 0.034445 |  | 2034.4994 | 3.1883 |  | 0 | 0 | 0 | 27.8418 | 0.043631 |  | 480.0504 | 0.75228 |  | 376.8894 | 0 | 0 | 0 | 0 | 0 | 0 | 0 | 44828.1509 | 70.25 |  | 0 | 4185.0549 | 6.5584 |  | 0 | 0 | 813.5653 | 1.2749 |  | 0 | 0 | 0 | 0 | 0 | 57641.5111 | 57641.5111 | 90.3298 |  | 7814.7401 | 7814.7401 | 0 | 49826.771 | 0 | 1427.1291 | 0 | 11359.4661 | 0 | 3147.8263 | 0 | 11359.4661 | 0 | 3025.0429 | 0 | 11359.4661 | 0 | 3261.0098 | 0 | 11359.4661 | 0 | 12786.5952 | 14507.2924 | 14384.509 | 14620.4759
26740 | 0 | 242.131 | TRUE | 333 | Non-CBSA East North Central | 5A | 5A | Hour18 | 1 | Cold | None | Standard Efficiency, No usage | East North Central | East North Central | Midwest | Not in a census Place | None | None | None | Gas, 100% Usage | 75F | No | 0F | None | Double-Loaded Interior | G2600910 | G2600910, G26002500 | None | None | 20 ft^2 | Fiberglass | 20% Leakage, Uninsulated | 2 ft | None | data/cambium/LRMER_MidCase_15_2025start,data/cambium/LRMER_LowRECost_15_2025start,data/cambium/LRMER_95DecarbBy2035_15_2025start,data/cambium/LRMER_LowRECost_25_2025start | kg/MWh,kg/MWh,kg/MWh,kg/MWh | /lib/resources/data/cambium/LRMER_MidCase_15_2025start/RFCMc.csv,/lib/resources/data/cambium/LRMER_LowRECost_15_2025start/RFCMc.csv,/lib/resources/data/cambium/LRMER_95DecarbBy2035_15_2025start/RFCMc.csv,/lib/resources/data/cambium/LRMER_LowRECost_25_2025start/RFCMc.csv | lb/MBtu,lb/MBtu,lb/MBtu,lb/MBtu | 195.9,195.9,195.9,195.9 | 147.3,147.3,147.3,147.3 | 177.8,177.8,177.8,177.8 | LRMER_MidCase_15_2025start,LRMER_LowRECost_15_2025start,LRMER_95DecarbBy2035_15_2025start,LRMER_LowRECost_25_2025start | CO2e,CO2e,CO2e,CO2e | 200.0,200.0,200.0,200.0 | 150-200% | RFCMc | None | Not Applicable | None | Bottom | 3 | None | 3 or 4 Unit | Multifamily with 2-4 Units | Multi-Family with 2 - 4 Units | 0-499 | 0-1499 | Vented Crawlspace | None | 3 | 3 | <8 | Vinyl, Light | Brick | No | Natural Gas | 55F | No | 0F | None | No Exterior Use | Uninsulated | 100% Usage | None | None | None | Yes | None | No | Fuel Furnace, 80% AFUE | Ducted Heating | Natural Gas Fuel Furnace | None | None | None | No | None | None | None | None | 30000-34999 | 20000-39999 | 20000-39999 | 15 ACH50 | None | Uninsulated | Uninsulated | Uninsulated | Finished, R-30 | None | Brick, 12-in, 3-wythe, Uninsulated | Summer = 0.7, Winter = 0.85 | MISO | 100% LED | 100% Usage | 100% Usage | CR04 | None | None | None | None | None | None | None | None | None | None | None | Cooling Season, 7 days/wk | 12 | 2 | West | None | 100% | 96% | G26002500 | Not/partially in metro area | None | None | None | Hour17 | 103 | EF 17.6, 100% Usage | Composition Shingles | Stochastic | 1 | 1 | 2018 | 31 | 12 | 15 | None | MI | Renter | 1 | Medium | Vacant | 1960s | 1960-79 | Natural Gas Standard | Natural Gas | Yes | Lenawee Co | 41.87 | -84.08 | F12 B12 L12 R12 | Single, Clear, Metal | 0 | 0 |  | 0 | 0 |  | 0 | 0 |  | 0 | 0 |  | 0 | 0 |  | 0 | 0 |  | 0 | 0 |  | 150.3455 | 1.5396 |  | 0 | 0 | 0 | 0 | 0 | 0 | 0 |  | 0 | 0 | 0 |  | 16.412 | 0.16806 |  | 0 | 0 |  | 0 | 0 | 0 | 0 | 0 |  | 434.0383 | 4.4447 |  | 0 | 0 | 0 | 0 | 0 | 0 | 0 | 0 | 5908.8989 | 60.5085 |  | 0 | 1560.6034 | 15.981 |  | 0 | 0 | 0 | 0 |  | 0 | 0 | 0 | 0 | 0 | 8070.005 | 8070.005 | 82.6388 |  | 600.7957 | 600.7957 | 0 | 7469.5024 | 0 | 109.0654 | 0 | 1702.8824 | 0 | 245.9922 | 0 | 1702.8824 | 0 | 229.3576 | 0 | 1702.8824 | 0 | 256.6353 | 0 | 1702.8824 | 0 | 1811.9478 | 1948.8746 | 1932.24 | 1959.5177
26744 | 0 | 242.131 | TRUE | 853 | CBSA Detroit-Warren-Dearborn, MI | 5A | 5A | Hour21 | 1 | Cold | None | Standard Efficiency | East North Central | East North Central | Midwest | Not in a census Place | None | None | None | Electric, 100% Usage | 75F | No | 0F | None | Double-Loaded Interior | G2600990 | G2600990, G26003004 | None | None | 20 ft^2 | Fiberglass | 20% Leakage, Uninsulated | 2 ft | None | data/cambium/LRMER_MidCase_15_2025start,data/cambium/LRMER_LowRECost_15_2025start,data/cambium/LRMER_95DecarbBy2035_15_2025start,data/cambium/LRMER_LowRECost_25_2025start | kg/MWh,kg/MWh,kg/MWh,kg/MWh | /lib/resources/data/cambium/LRMER_MidCase_15_2025start/RFCMc.csv,/lib/resources/data/cambium/LRMER_LowRECost_15_2025start/RFCMc.csv,/lib/resources/data/cambium/LRMER_95DecarbBy2035_15_2025start/RFCMc.csv,/lib/resources/data/cambium/LRMER_LowRECost_25_2025start/RFCMc.csv | lb/MBtu,lb/MBtu,lb/MBtu,lb/MBtu | 195.9,195.9,195.9,195.9 | 147.3,147.3,147.3,147.3 | 177.8,177.8,177.8,177.8 | LRMER_MidCase_15_2025start,LRMER_LowRECost_15_2025start,LRMER_95DecarbBy2035_15_2025start,LRMER_LowRECost_25_2025start | CO2e,CO2e,CO2e,CO2e | 200.0,200.0,200.0,200.0 | 400%+ | RFCMc | None | Middle | None | Middle | 323 | None | 50 or more Unit | Multifamily with 5+ units, 4-7 stories | Multi-Family with 5+ Units | 750-999 | 0-1499 | Unheated Basement | None | 4 | 4+ | <8 | Brick, Medium/Dark | Wood Frame | No | Natural Gas | 70F | No | 0F | None | No Exterior Use | Uninsulated | 100% Usage | AC, SEER 13 | 100% Conditioned | Central AC | Yes | Heating Only | No | Shared Heating | Ducted Heating | Natural Gas Shared Heating | None | None | Boiler Baseboards Heating Only, Natural Gas | No | None | None | None | None | 50000-59999 | 40000-59999 | 40000-59999 | 20 ACH50 | None | Uninsulated | Uninsulated | Uninsulated | Finished, R-30 | None | Wood Stud, R-11 | Summer = 0.7, Winter = 0.85 | MISO | 100% CFL | 100% Usage | 100% Usage | CR04 | None | None | None | None | None | None | None | None | None | None | Typical Efficiency | Cooling Season, 7 days/wk | 27 | 1 | Northwest | None | 100% | 89% | G26003004 | In metro area, not/partially in principal city | None | None | None | Hour11 | 103 | EF 19.9, 100% Usage | Asphalt Shingles, Medium | Stochastic | 1 | 1 | 2018 | 31 | 12 | 15 | None | MI | Renter | 1 | Medium | Occupied | 1980s | 1980-99 | Natural Gas Standard | Natural Gas | No | Selfridge Angb | 42.6 | -82.83 | F12 B12 L12 R12 | Single, Clear, Metal | 67.9925 | 0.27181 |  | 0 | 0 |  | 0 | 0 |  | 144.7771 | 0.57877 |  | 774.0007 | 3.0942 |  | 0 | 0 |  | 0 | 0 |  | 131.2958 | 0.52488 |  | 0 | 0 | 0 | 0 | 0 | 35.7547 | 0.14293 |  | 0 | 390.3707 | 1.5606 |  | 16.412 | 0.065609 |  | 1231.1916 | 4.9219 |  | 0 | 0 | 0 | 346.9961 | 1.3872 |  | 400.042 | 1.5992 |  | 258.1956 | 0 | 0 | 0 | 0 | 0 | 0 | 0 | 6271.1348 | 25.0698 |  | 0 | 2839.2725 | 11.3504 |  | 0 | 0 | 0 | 0 |  | 0 | 0 | 0 | 0 | 0 | 12907.4361 | 12907.4361 | 51.5995 |  | 3797.0288 | 3797.0288 | 0 | 9110.1142 | 0 | 679.6392 | 0 | 2076.9378 | 0 | 1527.7993 | 0 | 2076.9378 | 0 | 1447.5471 | 0 | 2076.9378 | 0 | 1588.4047 | 0 | 2076.9378 | 0 | 2756.577 | 3604.7371 | 3524.4848 | 3665.3425
26777 | 0 | 242.131 | TRUE | 2663 | CBSA Detroit-Warren-Dearborn, MI | 5A | 5A | Hour9 | 4 | Cold | None | Standard Efficiency | East North Central | East North Central | Midwest | Not in a census Place | Gas, 80% Usage | Standard, 80% Usage | Yes | Gas, 80% Usage | 72F | No | 0F | None | Not Applicable | G2601250 | G2601250, G26002906 | None | None | 20 ft^2 | Fiberglass | None | 2 ft | None | data/cambium/LRMER_MidCase_15_2025start,data/cambium/LRMER_LowRECost_15_2025start,data/cambium/LRMER_95DecarbBy2035_15_2025start,data/cambium/LRMER_LowRECost_25_2025start | kg/MWh,kg/MWh,kg/MWh,kg/MWh | /lib/resources/data/cambium/LRMER_MidCase_15_2025start/RFCMc.csv,/lib/resources/data/cambium/LRMER_LowRECost_15_2025start/RFCMc.csv,/lib/resources/data/cambium/LRMER_95DecarbBy2035_15_2025start/RFCMc.csv,/lib/resources/data/cambium/LRMER_LowRECost_25_2025start/RFCMc.csv | lb/MBtu,lb/MBtu,lb/MBtu,lb/MBtu | 195.9,195.9,195.9,195.9 | 147.3,147.3,147.3,147.3 | 177.8,177.8,177.8,177.8 | LRMER_MidCase_15_2025start,LRMER_LowRECost_15_2025start,LRMER_95DecarbBy2035_15_2025start,LRMER_LowRECost_25_2025start | CO2e,CO2e,CO2e,CO2e | 200.0,200.0,200.0,200.0 | 400%+ | RFCMc | Vented Attic | None | None | None | None | None | Single-Family Detached | Single-Family Detached | Single-Family Detached | 2500-2999 | 2500-3999 | Heated Basement | 2 Car | 2 | 2 | <8 | Wood, Medium/Dark | Wood Frame | No | Natural Gas | 67F | Yes | 3F | Night +1h | No Exterior Use | Uninsulated | 50% Usage | None | None | None | No | None | No | Fuel Boiler, 80% AFUE | Non-Ducted Heating | Natural Gas Fuel Boiler | None | None | None | No | None | None | None | None | 60000-69999 | 60000-79999 | 60000-99999 | 5 ACH50 | R-19 | Uninsulated | Uninsulated | Uninsulated | Unfinished, Uninsulated | None | Wood Stud, Uninsulated | Summer = 0.7, Winter = 0.85 | MISO | 100% CFL | 100% Usage | 100% Usage | CR04 | None | None | None | None | None | None | Electric | None | None | None | None | Cooling Season, 7 days/wk | Left/Right at 15ft | 2 | West | None | 50% | 85% | G26002906 | In metro area, not/partially in principal city | None | None | No | Hour16 | 103 | EF 17.6, 100% Usage | Composition Shingles | Stochastic | 1 | 1 | 2018 | 31 | 12 | 15 | None | MI | Owner | 1 | Low | Occupied | <1940 | <1940 | Natural Gas Standard | Natural Gas | Yes | Oakland Co Intl | 42.67 | -83.42 | F12 B12 L12 R12 | Triple, Low-E, Non-metal, Air, L-Gain | 67.9925 | 0.087065 |  | 54.5112 | 0.069802 |  | 22.8595 | 0.029272 |  | 0 | 0 |  | 0 | 0 |  | 0 | 0 |  | 0 | 0 |  | 121.6245 | 0.15574 |  | 0 | 0 | 1026.921 | 1014.319 | 0 | 58.3211 | 0.074681 |  | 24.911 | 887.4192 | 1.1363 |  | 21.9803 | 0.028146 |  | 1079.3808 | 1.3822 |  | 0 | 0 | 0 | 22.2734 | 0.028521 |  | 434.0383 | 0.55579 |  | 0 | 0 | 0 | 0 | 724.7648 | 0 | 0 | 0 | 36111.6311 | 46.2413 |  | 0 | 2959.7247 | 3.79 |  | 0 | 0 | 650.9108 | 0.8335 |  | 0 | 0 | 0 | 0 | 0 | 45283.5833 | 45283.5833 | 57.9861 |  | 4836.5519 | 4836.5519 | 0 | 40446.7384 | 0 | 873.9596 | 0 | 9221.043 | 0 | 1966.9539 | 0 | 9221.043 | 0 | 1843.579 | 0 | 9221.043 | 0 | 2062.2069 | 0 | 9221.043 | 0 | 10095.0026 | 11187.9969 | 11064.622 | 11283.2499
26833 | 0 | 242.131 | TRUE | 3301 | Non-CBSA East North Central | 5A | 5A | Hour20 | 5 | Cold | None | None | East North Central | East North Central | Midwest | Not in a census Place | Electric, 100% Usage | EnergyStar, 100% Usage | Yes | Electric, 100% Usage | 75F | No | 0F | None | Not Applicable | G2601450 | G2601450, G26001500 | None | None | 20 ft^2 | Fiberglass | None | 2 ft | None | data/cambium/LRMER_MidCase_15_2025start,data/cambium/LRMER_LowRECost_15_2025start,data/cambium/LRMER_95DecarbBy2035_15_2025start,data/cambium/LRMER_LowRECost_25_2025start | kg/MWh,kg/MWh,kg/MWh,kg/MWh | /lib/resources/data/cambium/LRMER_MidCase_15_2025start/RFCMc.csv,/lib/resources/data/cambium/LRMER_LowRECost_15_2025start/RFCMc.csv,/lib/resources/data/cambium/LRMER_95DecarbBy2035_15_2025start/RFCMc.csv,/lib/resources/data/cambium/LRMER_LowRECost_25_2025start/RFCMc.csv | lb/MBtu,lb/MBtu,lb/MBtu,lb/MBtu | 195.9,195.9,195.9,195.9 | 147.3,147.3,147.3,147.3 | 177.8,177.8,177.8,177.8 | LRMER_MidCase_15_2025start,LRMER_LowRECost_15_2025start,LRMER_95DecarbBy2035_15_2025start,LRMER_LowRECost_25_2025start | CO2e,CO2e,CO2e,CO2e | 200.0,200.0,200.0,200.0 | 400%+ | RFCMc | Vented Attic | None | None | None | None | None | Single-Family Detached | Single-Family Detached | Single-Family Detached | 3000-3999 | 2500-3999 | Heated Basement | 2 Car | 1 | 1 | <8 | Vinyl, Light | Brick | No | Electricity | 65F | No | 0F | None | No Exterior Use | Uninsulated | 100% Usage | Room AC, EER 10.7 | 60% Conditioned | Room AC | No | None | Yes | Electric Baseboard, 100% Efficiency | Non-Ducted Heating | Electricity Baseboard | None | None | None | No | None | None | None | None | 200000+ | 140000+ | 150000+ | 3 ACH50 | R-30 | Uninsulated | Uninsulated | Uninsulated | Unfinished, Uninsulated | None | Brick, 12-in, 3-wythe, R-11 | Summer = 0.7, Winter = 0.85 | MISO | 100% CFL | 100% Usage | 100% Usage | CR04 | None | None | EF 12, National Average | None | None | None | None | None | None | None | None | Cooling Season, 7 days/wk | Left/Right at 15ft | 2 | South | None | 100% | 85% | G26001500 | In metro area, not/partially in principal city | None | None | No | Hour16 | 103 | EF 19.9, 100% Usage | Composition Shingles | Stochastic | 1 | 1 | 2018 | 31 | 12 | 15 | None | MI | Owner | 1 | Medium | Occupied | 1980s | 1980-99 | Electric Standard | Electricity | Yes | Mbs Intl | 43.53 | -84.08 | F12 B12 L12 R12 | Single, Clear, Non-metal | 0 | 0 |  | 400.042 | 0.41325 |  | 23.4457 | 0.02422 |  | 0 | 0 |  | 994.0971 | 1.0269 |  | 0 | 0 |  | 319.7405 | 0.3303 |  | 0 | 0 |  | 0 | 17442.7109 | 0 | 0 | 2475.8644 | 66.2341 | 0.068421 |  | 24.911 | 1062.6757 | 1.0978 |  | 27.2556 | 0.028156 |  | 2321.4159 | 2.3981 |  | 0 | 0 | 0 | 405.6104 | 0.419 |  | 400.042 | 0.41325 |  | 0 | 0 | 0 | 0 | 0 | 0 | 0 | 0 | 0 | 0 |  | 0 | 0 | 0 |  | 0 | 0 | 0 | 0 |  | 0 | 0 | 0 | 0 | 0 | 25964.0453 | 25964.0453 | 26.8214 |  | 25964.0453 | 25964.0453 | 0 | 0 | 0 | 4734.413 | 0 | 0 | 0 | 10639.3651 | 0 | 0 | 0 | 9838.8118 | 0 | 0 | 0 | 11154.6941 | 0 | 0 | 0 | 4734.413 | 10639.3651 | 9838.8118 | 11154.6941
26855 | 0 | 242.131 | TRUE | 1690 | CBSA Detroit-Warren-Dearborn, MI | 5A | 5A | Hour23 | 3 | Cold | None | Standard Efficiency, No usage | East North Central | East North Central | Midwest | MI, Detroit | Gas, 120% Usage | Standard, 120% Usage | Yes | Electric, 120% Usage | 72F | No | 0F | None | Not Applicable | G2601630 | G2601630, G26003210 | None | None | 20 ft^2 | Fiberglass | 30% Leakage, R-4 | 2 ft | None | data/cambium/LRMER_MidCase_15_2025start,data/cambium/LRMER_LowRECost_15_2025start,data/cambium/LRMER_95DecarbBy2035_15_2025start,data/cambium/LRMER_LowRECost_25_2025start | kg/MWh,kg/MWh,kg/MWh,kg/MWh | /lib/resources/data/cambium/LRMER_MidCase_15_2025start/RFCMc.csv,/lib/resources/data/cambium/LRMER_LowRECost_15_2025start/RFCMc.csv,/lib/resources/data/cambium/LRMER_95DecarbBy2035_15_2025start/RFCMc.csv,/lib/resources/data/cambium/LRMER_LowRECost_25_2025start/RFCMc.csv | lb/MBtu,lb/MBtu,lb/MBtu,lb/MBtu | 195.9,195.9,195.9,195.9 | 147.3,147.3,147.3,147.3 | 177.8,177.8,177.8,177.8 | LRMER_MidCase_15_2025start,LRMER_LowRECost_15_2025start,LRMER_95DecarbBy2035_15_2025start,LRMER_LowRECost_25_2025start | CO2e,CO2e,CO2e,CO2e | 200.0,200.0,200.0,200.0 | 200-300% | RFCMc | Vented Attic | None | None | None | None | None | Single-Family Detached | Single-Family Detached | Single-Family Detached | 1500-1999 | 1500-2499 | Slab | None | 2 | 2 | <8 | None | Brick | No | Natural Gas | 55F | Yes | 3F | Day and Night -1h | No Exterior Use | Uninsulated | 200% Usage | AC, SEER 13 | 60% Conditioned | Central AC | Yes | None | No | Fuel Furnace, 80% AFUE | Ducted Heating | Natural Gas Fuel Furnace | None | None | None | No | None | None | None | None | 70000-79999 | 60000-79999 | 60000-99999 | 30 ACH50 | R-30 | None | None | None | Unfinished, Uninsulated | Uninsulated | Brick, 12-in, 3-wythe, Uninsulated | Summer = 0.7, Winter = 0.85 | MISO | 100% CFL | 100% Usage | 100% Usage | CR04 | None | EF 17.6 | EF 12, National Average | None | None | None | None | Has Pool | None | 1.0 HP Pump | None | Cooling Season, 7 days/wk | Left/Right at 15ft | 6 | East | None | 200% | 85% | G26003210 | In metro area, principal city | None | None | No | Hour19 | 103 | EF 19.9, 100% Usage | Wood Shingles | Stochastic | 1 | 1 | 2018 | 31 | 12 | 15 | None | MI | Owner | 1 | High | Vacant | 1940s | 1940-59 | Natural Gas Standard | Natural Gas | Yes | Detroit Metropolita | 42.22 | -83.35 | F12 B12 L12 R12 | Double, Clear, Metal, Air | 0 | 0 |  | 0 | 0 |  | 0 | 0 |  | 82.9391 | 0.16735 |  | 1828.4704 | 3.6894 |  | 0 | 0 |  | 319.7405 | 0.64516 |  | 686.3724 | 1.3849 |  | 0 | 0 | 0 | 0 | 0 | 0 | 0 |  | 0 | 0 | 0 |  | 21.9803 | 0.044351 |  | 0 | 0 |  | 0 | 3268.3286 | 0 | 0 | 0 |  | 834.0803 | 1.683 |  | 0 | 0 | 0 | 0 | 0 | 0 | 0 | 0 | 27113.177 | 54.7077 |  | 0 | 1676.9527 | 3.3837 |  | 0 | 0 | 0 | 0 |  | 0 | 0 | 0 | 0 | 0 | 35832.0413 | 35832.0413 | 72.3002 |  | 7041.9117 | 7041.9117 | 0 | 28790.1296 | 0 | 1206.1239 | 0 | 6563.5592 | 0 | 2738.6728 | 0 | 6563.5592 | 0 | 2642.8074 | 0 | 6563.5592 | 0 | 2796.3185 | 0 | 6563.5592 | 0 | 7769.683 | 9302.232 | 9206.3666 | 9359.8776
26895 | 0 | 242.131 | TRUE | 1220 | CBSA Detroit-Warren-Dearborn, MI | 5A | 5A | Hour2 | 3 | Cold | None | Standard Efficiency | East North Central | East North Central | Midwest | In another census Place | Gas, 100% Usage | EnergyStar, 100% Usage | Yes | Gas, 100% Usage | 72F | No | 0F | None | Not Applicable | G2601470 | G2601470, G26003100 | None | 290 Rated kWh, 100% Usage | 20 ft^2 | Fiberglass | 10% Leakage, Uninsulated | 2 ft | None | data/cambium/LRMER_MidCase_15_2025start,data/cambium/LRMER_LowRECost_15_2025start,data/cambium/LRMER_95DecarbBy2035_15_2025start,data/cambium/LRMER_LowRECost_25_2025start | kg/MWh,kg/MWh,kg/MWh,kg/MWh | /lib/resources/data/cambium/LRMER_MidCase_15_2025start/RFCMc.csv,/lib/resources/data/cambium/LRMER_LowRECost_15_2025start/RFCMc.csv,/lib/resources/data/cambium/LRMER_95DecarbBy2035_15_2025start/RFCMc.csv,/lib/resources/data/cambium/LRMER_LowRECost_25_2025start/RFCMc.csv | lb/MBtu,lb/MBtu,lb/MBtu,lb/MBtu | 195.9,195.9,195.9,195.9 | 147.3,147.3,147.3,147.3 | 177.8,177.8,177.8,177.8 | LRMER_MidCase_15_2025start,LRMER_LowRECost_15_2025start,LRMER_95DecarbBy2035_15_2025start,LRMER_LowRECost_25_2025start | CO2e,CO2e,CO2e,CO2e | 200.0,200.0,200.0,200.0 | 400%+ | RFCMc | Vented Attic | None | None | None | None | None | Single-Family Detached | Single-Family Detached | Single-Family Detached | 1000-1499 | 0-1499 | Unheated Basement | None | 1 | 1 | <8 | Vinyl, Light | Brick | No | Natural Gas | 67F | No | 0F | None | No Exterior Use | Uninsulated | 100% Usage | AC, SEER 13 | 100% Conditioned | Central AC | Yes | None | No | Fuel Furnace, 80% AFUE | Ducted Heating | Natural Gas Fuel Furnace | None | None | None | No | None | None | None | None | 120000-139999 | 120000-139999 | 100000-149999 | 8 ACH50 | R-38 | Ceiling R-13 | Uninsulated | Uninsulated | Unfinished, Uninsulated | None | Brick, 12-in, 3-wythe, R-11 | Summer = 0.7, Winter = 0.85 | MISO | 100% Incandescent | 100% Usage | 100% Usage | CR04 | None | None | EF 12, National Average | None | None | None | None | None | None | None | None | Cooling Season, 7 days/wk | Left/Right at 15ft | 4 | East | None | 100% | 85% | G26003100 | In metro area, not/partially in principal city | None | None | No | Hour6 | 103 | EF 17.6, 100% Usage | Asphalt Shingles, Medium | Stochastic | 1 | 1 | 2018 | 31 | 12 | 15 | None | MI | Owner | 1 | Medium | Occupied | 1990s | 1980-99 | Natural Gas Standard | Natural Gas | Yes | St Clair Co Intl | 42.91 | -82.52 | F9 B9 L9 R9 | Double, Low-E, Non-metal, Air, M-Gain | 54.5112 | 0.15236 |  | 58.0281 | 0.16219 |  | 37.8062 | 0.10567 |  | 271.6769 | 0.75936 |  | 1567.6372 | 4.3817 |  | 160.6029 | 0.4489 |  | 319.7405 | 0.8937 |  | 324.4297 | 0.90681 |  | 0 | 0 | 0 | 0 | 0 | 160.896 | 0.44972 |  | 0 | 1535.3993 | 4.2916 |  | 21.9803 | 0.061437 |  | 2295.6257 | 6.4165 |  | 0 | 0 | 0 | 36.927 | 0.10321 |  | 434.0383 | 1.2132 |  | 0 | 0 | 0 | 0 | 770.4838 | 0 | 0 | 0 | 12814.8256 | 35.8185 |  | 0 | 7164.7084 | 20.0259 |  | 0 | 0 | 1080.8461 | 3.0211 |  | 0 | 0 | 0 | 0 | 0 | 29110.1632 | 29110.1632 | 81.3653 |  | 7279.2992 | 7279.2992 | 0 | 21830.864 | 0 | 1330.9983 | 0 | 4976.9996 | 0 | 2964.7986 | 0 | 4976.9996 | 0 | 2805.3522 | 0 | 4976.9996 | 0 | 3093.8674 | 0 | 4976.9996 | 0 | 6307.998 | 7941.7982 | 7782.3519 | 8070.867
26929 | 0 | 242.131 | TRUE | 1675 | Non-CBSA East North Central | 5A | 5A | Hour14 | 3 | Cold | None | Standard Efficiency | East North Central | East North Central | Midwest | In another census Place | Electric, 100% Usage | Standard, 100% Usage | Yes | Electric, 100% Usage | 68F | Yes | 2F | Night Setup -3h | Not Applicable | G2601390 | G2601390, G26000802 | None | None | 20 ft^2 | Fiberglass | 30% Leakage, R-6 | 2 ft | None | data/cambium/LRMER_MidCase_15_2025start,data/cambium/LRMER_LowRECost_15_2025start,data/cambium/LRMER_95DecarbBy2035_15_2025start,data/cambium/LRMER_LowRECost_25_2025start | kg/MWh,kg/MWh,kg/MWh,kg/MWh | /lib/resources/data/cambium/LRMER_MidCase_15_2025start/RFCMc.csv,/lib/resources/data/cambium/LRMER_LowRECost_15_2025start/RFCMc.csv,/lib/resources/data/cambium/LRMER_95DecarbBy2035_15_2025start/RFCMc.csv,/lib/resources/data/cambium/LRMER_LowRECost_25_2025start/RFCMc.csv | lb/MBtu,lb/MBtu,lb/MBtu,lb/MBtu | 195.9,195.9,195.9,195.9 | 147.3,147.3,147.3,147.3 | 177.8,177.8,177.8,177.8 | LRMER_MidCase_15_2025start,LRMER_LowRECost_15_2025start,LRMER_95DecarbBy2035_15_2025start,LRMER_LowRECost_25_2025start | CO2e,CO2e,CO2e,CO2e | 200.0,200.0,200.0,200.0 | 400%+ | RFCMc | Vented Attic | None | Middle | None | None | 5 | Single-Family Attached | Single-Family Attached | Single-Family Attached | 1500-1999 | 1500-2499 | Unheated Basement | None | 2 | 2 | <8 | Wood, Medium/Dark | Wood Frame | No | Natural Gas | 68F | Yes | 6F | Day and Night +5h | No Exterior Use | Uninsulated | 100% Usage | AC, SEER 15 | 100% Conditioned | Central AC | Yes | None | No | Fuel Furnace, 76% AFUE | Ducted Heating | Natural Gas Fuel Furnace | None | None | None | No | None | None | None | None | 60000-69999 | 60000-79999 | 60000-99999 | 8 ACH50 | R-38 | Uninsulated | Uninsulated | Uninsulated | Unfinished, Uninsulated | None | Wood Stud, R-11 | Summer = 0.7, Winter = 0.85 | MISO | 100% CFL | 100% Usage | 100% Usage | CR04 | None | None | EF 12, National Average | None | None | None | None | None | None | None | None | Cooling Season, 7 days/wk | 12 | 1 | North | None | 100% | 104% | G26000802 | In metro area, not/partially in principal city | None | None | No | Hour18 | 103 | EF 17.6, 100% Usage | Composition Shingles | Stochastic | 1 | 1 | 2018 | 31 | 12 | 15 | None | MI | Owner | 1 | Medium | Occupied | 2000s | 2000-09 | Natural Gas Standard | Natural Gas | Yes | Tulip City | 42.75 | -86.1 | F12 B12 L12 R12 | Double, Low-E, Non-metal, Air, M-Gain | 67.9925 | 0.13842 |  | 552.439 | 1.1247 |  | 20.808 | 0.042361 |  | 240.3183 | 0.48924 |  | 1315.8891 | 2.6789 |  | 0 | 0 |  | 319.7405 | 0.65093 |  | 243.8351 | 0.4964 |  | 0 | 0 | 0 | 0 | 0 | 46.0122 | 0.093673 |  | 0 | 616.0354 | 1.2541 |  | 21.9803 | 0.044748 |  | 1872.4311 | 3.8119 |  | 0 | 0 | 0 | 346.9961 | 0.70642 |  | 434.0383 | 0.88362 |  | 0 | 0 | 0 | 0 | 0 | 0 | 0 | 0 | 10124.7263 | 20.6121 |  | 0 | 3171.322 | 6.4562 |  | 0 | 0 | 0 | 0 |  | 0 | 0 | 0 | 0 | 0 | 19394.2711 | 19394.2711 | 39.4833 |  | 6098.2228 | 6098.2228 | 0 | 13296.0483 | 0 | 1104.1386 | 0 | 3031.2281 | 0 | 2469.1582 | 0 | 3031.2281 | 0 | 2337.5824 | 0 | 3031.2281 | 0 | 2575.0611 | 0 | 3031.2281 | 0 | 4135.3667 | 5500.3863 | 5368.8105 | 5606.2892
26996 | 0 | 242.131 | TRUE | 1138 | CBSA Detroit-Warren-Dearborn, MI | 5A | 5A | Hour5 | 3 | Cold | None | Standard Efficiency | East North Central | East North Central | Midwest | Not in a census Place | Gas, 80% Usage | EnergyStar, 80% Usage | Yes | Gas, 80% Usage | 72F | No | 0F | None | Double-Loaded Interior | G2600990 | G2600990, G26003004 | None | 318 Rated kWh, 80% Usage | 20 ft^2 | Fiberglass | 30% Leakage, R-6 | 2 ft | None | data/cambium/LRMER_MidCase_15_2025start,data/cambium/LRMER_LowRECost_15_2025start,data/cambium/LRMER_95DecarbBy2035_15_2025start,data/cambium/LRMER_LowRECost_25_2025start | kg/MWh,kg/MWh,kg/MWh,kg/MWh | /lib/resources/data/cambium/LRMER_MidCase_15_2025start/RFCMc.csv,/lib/resources/data/cambium/LRMER_LowRECost_15_2025start/RFCMc.csv,/lib/resources/data/cambium/LRMER_95DecarbBy2035_15_2025start/RFCMc.csv,/lib/resources/data/cambium/LRMER_LowRECost_25_2025start/RFCMc.csv | lb/MBtu,lb/MBtu,lb/MBtu,lb/MBtu | 195.9,195.9,195.9,195.9 | 147.3,147.3,147.3,147.3 | 177.8,177.8,177.8,177.8 | LRMER_MidCase_15_2025start,LRMER_LowRECost_15_2025start,LRMER_95DecarbBy2035_15_2025start,LRMER_LowRECost_25_2025start | CO2e,CO2e,CO2e,CO2e | 200.0,200.0,200.0,200.0 | 300-400% | RFCMc | None | Middle | None | Middle | 36 | None | 20 to 49 Unit | Multifamily with 5+ units, 4-7 stories | Multi-Family with 5+ Units | 1000-1499 | 0-1499 | Vented Crawlspace | None | 5 | 4+ | <8 | Vinyl, Light | Brick | No | Natural Gas | 68F | No | 0F | None | No Exterior Use | Uninsulated | 50% Usage | AC, SEER 15 | 100% Conditioned | Central AC | Yes | None | No | Fuel Furnace, 80% AFUE | Ducted Heating | Natural Gas Fuel Furnace | None | None | None | No | None | None | None | None | 50000-59999 | 40000-59999 | 40000-59999 | 15 ACH50 | None | Ceiling R-13 | Uninsulated | Uninsulated | Finished, R-30 | None | Brick, 12-in, 3-wythe, R-19 | Summer = 0.7, Winter = 0.85 | MISO | 100% CFL | 100% Usage | 100% Usage | CR04 | None | None | EF 12, National Average | None | None | None | None | None | None | None | None | Cooling Season, 7 days/wk | 27 | 2 | West | None | 50% | 89% | G26003004 | In metro area, not/partially in principal city | None | None | None | Hour7 | 103 | EF 6.7, 100% Usage | Asphalt Shingles, Medium | Stochastic | 1 | 1 | 2018 | 31 | 12 | 15 | None | MI | Owner | 1 | Low | Occupied | 2000s | 2000-09 | Natural Gas Standard | Natural Gas | Yes | Selfridge Angb | 42.6 | -82.83 | F30 B30 L30 R30 | Double, Clear, Metal, Air | 67.9925 | 0.20374 |  | 26.3764 | 0.079036 |  | 17.2912 | 0.051813 |  | 335.5664 | 1.0055 |  | 1129.789 | 3.3854 |  | 70.9232 | 0.21252 |  | 319.7405 | 0.9581 |  | 11.1367 | 0.033371 |  | 0 | 0 | 0 | 0 | 0 | 39.2715 | 0.11768 |  | 0 | 468.6206 | 1.4042 |  | 21.9803 | 0.065864 |  | 745.8659 | 2.235 |  | 0 | 0 | 0 | 21.3942 | 0.064107 |  | 1356.0398 | 4.0634 |  | 0 | 0 | 0 | 0 | 351.3922 | 0 | 0 | 0 | 3777.9792 | 11.3207 |  | 0 | 2786.2267 | 8.3489 |  | 0 | 0 | 624.8275 | 1.8723 |  | 0 | 0 | 0 | 0 | 0 | 12172.4138 | 12172.4138 | 36.4745 |  | 4631.9883 | 4631.9883 | 0 | 7540.4256 | 0 | 832.9875 | 0 | 1719.0797 | 0 | 1873.2784 | 0 | 1719.0797 | 0 | 1779.7164 | 0 | 1719.0797 | 0 | 1938.52 | 0 | 1719.0797 | 0 | 2552.0672 | 3592.3581 | 3498.7961 | 3657.5997
27007 | 0 | 242.131 | TRUE | 3301 | CBSA Detroit-Warren-Dearborn, MI | 5A | 5A | Hour3 | 4 | Cold | None | Standard Efficiency | East North Central | East North Central | Midwest | Not in a census Place | Electric, 120% Usage | EnergyStar, 120% Usage | Yes | Gas, 120% Usage | 72F | No | 0F | None | Not Applicable | G2601250 | G2601250, G26002901 | None | None | 20 ft^2 | Fiberglass | 30% Leakage, Uninsulated | 2 ft | None | data/cambium/LRMER_MidCase_15_2025start,data/cambium/LRMER_LowRECost_15_2025start,data/cambium/LRMER_95DecarbBy2035_15_2025start,data/cambium/LRMER_LowRECost_25_2025start | kg/MWh,kg/MWh,kg/MWh,kg/MWh | /lib/resources/data/cambium/LRMER_MidCase_15_2025start/RFCMc.csv,/lib/resources/data/cambium/LRMER_LowRECost_15_2025start/RFCMc.csv,/lib/resources/data/cambium/LRMER_95DecarbBy2035_15_2025start/RFCMc.csv,/lib/resources/data/cambium/LRMER_LowRECost_25_2025start/RFCMc.csv | lb/MBtu,lb/MBtu,lb/MBtu,lb/MBtu | 195.9,195.9,195.9,195.9 | 147.3,147.3,147.3,147.3 | 177.8,177.8,177.8,177.8 | LRMER_MidCase_15_2025start,LRMER_LowRECost_15_2025start,LRMER_95DecarbBy2035_15_2025start,LRMER_LowRECost_25_2025start | CO2e,CO2e,CO2e,CO2e | 200.0,200.0,200.0,200.0 | 300-400% | RFCMc | Vented Attic | None | None | None | None | None | Single-Family Detached | Single-Family Detached | Single-Family Detached | 3000-3999 | 2500-3999 | Unheated Basement | 3 Car | 2 | 2 | <8 | None | Brick | No | Natural Gas | 68F | Yes | 6F | Night -5h | No Exterior Use | Uninsulated | 200% Usage | AC, SEER 13 | 100% Conditioned | Central AC | Yes | None | No | Fuel Furnace, 80% AFUE | Ducted Heating | Natural Gas Fuel Furnace | None | None | None | No | None | None | None | None | 60000-69999 | 60000-79999 | 60000-99999 | 7 ACH50 | R-30 | Ceiling R-13 | Uninsulated | Uninsulated | Unfinished, Uninsulated | None | Brick, 12-in, 3-wythe, R-15 | Summer = 0.7, Winter = 0.85 | MISO | 100% Incandescent | 100% Usage | 100% Usage | CR04 | None | EF 17.6 | None | None | None | None | None | None | None | None | None | Cooling Season, 7 days/wk | Left/Right at 15ft | 2 | South | None | 200% | 85% | G26002901 | In metro area, not/partially in principal city | None | None | No | Hour18 | 103 | EF 17.6, 100% Usage | Composition Shingles | Stochastic | 1 | 1 | 2018 | 31 | 12 | 15 | None | MI | Owner | 1 | High | Occupied | 1990s | 1980-99 | Electric Standard | Electricity | Yes | Oakland Co Intl | 42.67 | -83.42 | F9 B9 L9 R9 | Double, Clear, Metal, Air | 67.9925 | 0.070238 |  | 480.0504 | 0.4959 |  | 28.1348 | 0.029064 |  | 382.7508 | 0.39539 |  | 2865.0628 | 2.9597 |  | 0 | 0 |  | 0 | 0 |  | 919.9501 | 0.95033 |  | 0 | 0 | 0 | 0 | 4539.9639 | 264.9362 | 0.27368 |  | 99.9372 | 3321.6675 | 3.4313 |  | 21.9803 | 0.022706 |  | 4642.8319 | 4.7961 |  | 0 | 0 | 0 | 33.4101 | 0.034513 |  | 868.0765 | 0.89674 |  | 0 | 0 | 0 | 0 | 0 | 0 | 0 | 0 | 35988.5413 | 37.1769 |  | 0 | 0 | 0 |  | 0 | 0 | 976.2197 | 1.0085 |  | 0 | 0 | 0 | 0 | 0 | 55501.7992 | 55501.7992 | 57.3345 |  | 18537.0382 | 18537.0382 | 0 | 36964.761 | 0 | 3337.4719 | 0 | 8427.1851 | 0 | 7471.4175 | 0 | 8427.1851 | 0 | 7070.4808 | 0 | 8427.1851 | 0 | 7801.1252 | 0 | 8427.1851 | 0 | 11764.657 | 15898.6026 | 15497.666 | 16228.3103
27042 | 0 | 242.131 | TRUE | 1690 | Non-CBSA East North Central | 5A | 5A | Hour17 | 3 | Cold | None | None | East North Central | East North Central | Midwest | Not in a census Place | Gas, 80% Usage | EnergyStar, 80% Usage | Yes | Electric, 80% Usage | 72F | No | 0F | None | Not Applicable | G2600250 | G2600250, G26002000 | None | None | 20 ft^2 | Fiberglass | 0% Leakage, Uninsulated | 2 ft | None | data/cambium/LRMER_MidCase_15_2025start,data/cambium/LRMER_LowRECost_15_2025start,data/cambium/LRMER_95DecarbBy2035_15_2025start,data/cambium/LRMER_LowRECost_25_2025start | kg/MWh,kg/MWh,kg/MWh,kg/MWh | /lib/resources/data/cambium/LRMER_MidCase_15_2025start/RFCMc.csv,/lib/resources/data/cambium/LRMER_LowRECost_15_2025start/RFCMc.csv,/lib/resources/data/cambium/LRMER_95DecarbBy2035_15_2025start/RFCMc.csv,/lib/resources/data/cambium/LRMER_LowRECost_25_2025start/RFCMc.csv | lb/MBtu,lb/MBtu,lb/MBtu,lb/MBtu | 195.9,195.9,195.9,195.9 | 147.3,147.3,147.3,147.3 | 177.8,177.8,177.8,177.8 | LRMER_MidCase_15_2025start,LRMER_LowRECost_15_2025start,LRMER_95DecarbBy2035_15_2025start,LRMER_LowRECost_25_2025start | CO2e,CO2e,CO2e,CO2e | 200.0,200.0,200.0,200.0 | 400%+ | RFCMc | Vented Attic | None | None | None | None | None | Single-Family Detached | Single-Family Detached | Single-Family Detached | 1500-1999 | 1500-2499 | Heated Basement | 2 Car | 2 | 2 | <8 | None | Brick | No | Natural Gas | 55F | Yes | 3F | Night -1h | No Exterior Use | Uninsulated | 50% Usage | AC, SEER 15 | 100% Conditioned | Central AC | Yes | None | No | Fuel Furnace, 80% AFUE | Ducted Heating | Natural Gas Fuel Furnace | None | None | None | No | None | None | None | None | 200000+ | 140000+ | 150000+ | 10 ACH50 | R-38 | Uninsulated | Uninsulated | Uninsulated | Unfinished, Uninsulated | None | Brick, 12-in, 3-wythe, Uninsulated | Summer = 0.7, Winter = 0.85 | MISO | 100% LED | 100% Usage | 100% Usage | CR04 | None | None | None | None | None | None | None | None | None | None | None | Cooling Season, 7 days/wk | Left/Right at 15ft | 2 | South | None | 50% | 85% | G26002000 | In metro area, not/partially in principal city | None | None | No | Hour11 | 103 | EF 19.9, 100% Usage | Composition Shingles | Stochastic | 1 | 1 | 2018 | 31 | 12 | 15 | None | MI | Owner | 1 | Low | Vacant | 1960s | 1960-79 | Natural Gas Standard | Natural Gas | Yes | W K Kellogg | 42.31 | -85.25 | F6 B6 L6 R6 | Double, Clear, Non-metal, Air | 0 | 0 |  | 0 | 0 |  | 0 | 0 |  | 209.8389 | 0.4234 |  | 1369.5211 | 2.7634 |  | 0 | 0 |  | 0 | 0 |  | 399.1628 | 0.80541 |  | 0 | 0 | 0 | 0 | 0 | 0 | 0 |  | 0 | 0 | 0 |  | 21.9803 | 0.044351 |  | 0 | 0 |  | 0 | 0 | 0 | 0 | 0 |  | 400.042 | 0.80719 |  | 0 | 0 | 0 | 0 | 0 | 0 | 0 | 0 | 15635.0485 | 31.5476 |  | 0 | 1667.5744 | 3.3648 |  | 0 | 0 | 0 | 0 |  | 0 | 0 | 0 | 0 | 0 | 19703.168 | 19703.168 | 39.7561 |  | 2400.5451 | 2400.5451 | 0 | 17302.6229 | 0 | 452.0624 | 0 | 3944.6552 | 0 | 982.3695 | 0 | 3944.6552 | 0 | 945.8136 | 0 | 3944.6552 | 0 | 1013.211 | 0 | 3944.6552 | 0 | 4396.7176 | 4927.0246 | 4890.4687 | 4957.8662
27107 | 0 | 242.131 | TRUE | 3301 | Non-CBSA East North Central | 5A | 5A | Hour21 | 4 | Cold | None | Standard Efficiency | East North Central | East North Central | Midwest | In another census Place | Gas, 100% Usage | EnergyStar, 100% Usage | Yes | Gas, 100% Usage | 75F | No | 0F | None | Not Applicable | G2600750 | G2600750, G26002600 | None | None | 20 ft^2 | Fiberglass | None | 2 ft | None | data/cambium/LRMER_MidCase_15_2025start,data/cambium/LRMER_LowRECost_15_2025start,data/cambium/LRMER_95DecarbBy2035_15_2025start,data/cambium/LRMER_LowRECost_25_2025start | kg/MWh,kg/MWh,kg/MWh,kg/MWh | /lib/resources/data/cambium/LRMER_MidCase_15_2025start/RFCMc.csv,/lib/resources/data/cambium/LRMER_LowRECost_15_2025start/RFCMc.csv,/lib/resources/data/cambium/LRMER_95DecarbBy2035_15_2025start/RFCMc.csv,/lib/resources/data/cambium/LRMER_LowRECost_25_2025start/RFCMc.csv | lb/MBtu,lb/MBtu,lb/MBtu,lb/MBtu | 195.9,195.9,195.9,195.9 | 147.3,147.3,147.3,147.3 | 177.8,177.8,177.8,177.8 | LRMER_MidCase_15_2025start,LRMER_LowRECost_15_2025start,LRMER_95DecarbBy2035_15_2025start,LRMER_LowRECost_25_2025start | CO2e,CO2e,CO2e,CO2e | 200.0,200.0,200.0,200.0 | 400%+ | RFCMc | Vented Attic | None | None | None | None | None | Single-Family Detached | Single-Family Detached | Single-Family Detached | 3000-3999 | 2500-3999 | Vented Crawlspace | 3 Car | 2 | 2 | <8 | None | Brick | No | Natural Gas | 70F | Yes | 6F | Night +2h | No Exterior Use | Uninsulated | 100% Usage | Room AC, EER 10.7 | 20% Conditioned | Room AC | No | None | No | Fuel Wall/Floor Furnace, 68% AFUE | Non-Ducted Heating | Natural Gas Fuel Wall/Floor Furnace | None | None | None | No | None | None | None | None | 200000+ | 140000+ | 150000+ | 15 ACH50 | R-13 | Uninsulated | Uninsulated | Uninsulated | Unfinished, Uninsulated | None | Brick, 12-in, 3-wythe, R-11 | Summer = 0.7, Winter = 0.85 | MISO | 100% Incandescent | 100% Usage | 100% Usage | CR04 | None | EF 15.9 | None | None | None | None | None | None | None | None | None | Cooling Season, 7 days/wk | Left/Right at 15ft | 5 | East | None | 100% | 85% | G26002600 | In metro area, not/partially in principal city | None | None | No | Hour18 | 103 | EF 17.6, 100% Usage | Composition Shingles | Stochastic | 1 | 1 | 2018 | 31 | 12 | 15 | None | MI | Owner | 1 | Medium | Occupied | 1980s | 1980-99 | Electric Standard | Electricity | Yes | Jackson Co Reynolds | 42.26 | -84.46 | F12 B12 L12 R12 | Double, Clear, Non-metal, Air | 67.9925 | 0.070238 |  | 69.1648 | 0.071449 |  | 45.1329 | 0.046623 |  | 0 | 0 |  | 567.0925 | 0.58582 |  | 0 | 0 |  | 0 | 0 |  | 0 | 0 |  | 0 | 0 | 0 | 0 | 5130.7952 | 264.9362 | 0.27368 |  | 99.9372 | 3321.6675 | 3.4313 |  | 21.9803 | 0.022706 |  | 3078.7116 | 3.1804 |  | 0 | 0 | 0 | 41.323 | 0.042688 |  | 914.0887 | 0.94427 |  | 0 | 0 | 0 | 0 | 918.1917 | 0 | 0 | 0 | 60281.2022 | 62.2717 |  | 0 | 0 | 0 |  | 0 | 0 | 1214.7796 | 1.2549 |  | 0 | 0 | 0 | 0 | 0 | 76036.996 | 76036.996 | 78.5478 |  | 13622.8225 | 13622.8225 | 0 | 62414.1735 | 0 | 2408.0266 | 0 | 14229.1151 | 0 | 5440.5928 | 0 | 14229.1151 | 0 | 5134.8298 | 0 | 14229.1151 | 0 | 5699.4553 | 0 | 14229.1151 | 0 | 16637.1417 | 19669.7079 | 19363.9449 | 19928.5703
27111 | 0 | 242.131 | TRUE | 3301 | Non-CBSA East North Central | 5A | 5A | Hour2 | 5 | Cold | None | None | East North Central | East North Central | Midwest | Not in a census Place | Electric, 100% Usage | Standard, 100% Usage | Yes | Electric, 100% Usage | 78F | Yes | 9F | Day Setup -5h | Not Applicable | G2601550 | G2601550, G26001704 | None | None | 20 ft^2 | Fiberglass | 0% Leakage, Uninsulated | 2 ft | None | data/cambium/LRMER_MidCase_15_2025start,data/cambium/LRMER_LowRECost_15_2025start,data/cambium/LRMER_95DecarbBy2035_15_2025start,data/cambium/LRMER_LowRECost_25_2025start | kg/MWh,kg/MWh,kg/MWh,kg/MWh | /lib/resources/data/cambium/LRMER_MidCase_15_2025start/RFCMc.csv,/lib/resources/data/cambium/LRMER_LowRECost_15_2025start/RFCMc.csv,/lib/resources/data/cambium/LRMER_95DecarbBy2035_15_2025start/RFCMc.csv,/lib/resources/data/cambium/LRMER_LowRECost_25_2025start/RFCMc.csv | lb/MBtu,lb/MBtu,lb/MBtu,lb/MBtu | 195.9,195.9,195.9,195.9 | 147.3,147.3,147.3,147.3 | 177.8,177.8,177.8,177.8 | LRMER_MidCase_15_2025start,LRMER_LowRECost_15_2025start,LRMER_95DecarbBy2035_15_2025start,LRMER_LowRECost_25_2025start | CO2e,CO2e,CO2e,CO2e | 200.0,200.0,200.0,200.0 | 300-400% | RFCMc | Vented Attic | None | None | None | None | None | Single-Family Detached | Single-Family Detached | Single-Family Detached | 3000-3999 | 2500-3999 | Heated Basement | 2 Car | 2 | 2 | <8 | Brick, Medium/Dark | Wood Frame | No | Natural Gas | 72F | Yes | 3F | Day and Night +5h | No Exterior Use | Uninsulated | 100% Usage | AC, SEER 13 | 100% Conditioned | Central AC | Yes | None | No | Fuel Furnace, 76% AFUE | Ducted Heating | Natural Gas Fuel Furnace | None | None | None | No | None | None | None | None | 100000-119999 | 100000-119999 | 100000-149999 | 10 ACH50 | R-30 | Uninsulated | Wall R-10, Exterior | R-10, Exterior | Unfinished, Uninsulated | None | Wood Stud, R-15 | Summer = 0.7, Winter = 0.85 | MISO | 100% LED | 100% Usage | 100% Usage | CR04 | None | None | None | None | None | None | None | Has Pool | None | 1.0 HP Pump | None | Cooling Season, 7 days/wk | Left/Right at 15ft | 6 | West | None | 100% | 85% | G26001704 | Not/partially in metro area | None | None | No | Hour7 | 103 | EF 19.9, 100% Usage | Composition Shingles | Stochastic | 1 | 1 | 2018 | 31 | 12 | 15 | None | MI | Owner | 1 | Medium | Occupied | 2000s | 2000-09 | Natural Gas Standard | Natural Gas | Yes | Livingston Co | 42.63 | -83.98 | F15 B15 L15 R15 | Double, Clear, Metal, Air | 0 | 0 |  | 1711.242 | 1.7677 |  | 64.1826 | 0.066302 |  | 385.3885 | 0.39811 |  | 1482.0604 | 1.531 |  | 0 | 0 |  | 0 | 0 |  | 1034.5409 | 1.0687 |  | 0 | 0 | 0 | 0 | 0 | 44.2537 | 0.045715 |  | 16.7051 | 811.5138 | 0.83831 |  | 27.2556 | 0.028156 |  | 3331.0458 | 3.441 |  | 0 | 3743.6898 | 0 | 669.0813 | 0.69117 |  | 400.042 | 0.41325 |  | 0 | 0 | 0 | 0 | 0 | 0 | 0 | 0 | 42617.5158 | 44.0248 |  | 0 | 9321.1254 | 9.6289 |  | 0 | 0 | 0 | 0 |  | 0 | 0 | 0 | 0 | 0 | 65659.3495 | 65659.3495 | 67.8274 |  | 13720.7083 | 13720.7083 | 0 | 51938.6412 | 0 | 2375.3576 | 0 | 11840.9626 | 0 | 5398.0799 | 0 | 11840.9626 | 0 | 5147.5254 | 0 | 11840.9626 | 0 | 5569.8136 | 0 | 11840.9626 | 0 | 14216.3201 | 17239.0425 | 16988.488 | 17410.7762
27172 | 0 | 242.131 | TRUE | 1690 | Non-CBSA East North Central | 5A | 5A | Hour0 | 4 | Cold | None | Standard Efficiency | East North Central | East North Central | Midwest | Not in a census Place | Gas, 100% Usage | EnergyStar, 100% Usage | Yes | Gas, 100% Usage | 78F | No | 0F | None | Not Applicable | G2600270 | G2600270, G26002300 | None | None | 20 ft^2 | Fiberglass | 20% Leakage, R-4 | 2 ft | None | data/cambium/LRMER_MidCase_15_2025start,data/cambium/LRMER_LowRECost_15_2025start,data/cambium/LRMER_95DecarbBy2035_15_2025start,data/cambium/LRMER_LowRECost_25_2025start | kg/MWh,kg/MWh,kg/MWh,kg/MWh | /lib/resources/data/cambium/LRMER_MidCase_15_2025start/RFCMc.csv,/lib/resources/data/cambium/LRMER_LowRECost_15_2025start/RFCMc.csv,/lib/resources/data/cambium/LRMER_95DecarbBy2035_15_2025start/RFCMc.csv,/lib/resources/data/cambium/LRMER_LowRECost_25_2025start/RFCMc.csv | lb/MBtu,lb/MBtu,lb/MBtu,lb/MBtu | 195.9,195.9,195.9,195.9 | 147.3,147.3,147.3,147.3 | 177.8,177.8,177.8,177.8 | LRMER_MidCase_15_2025start,LRMER_LowRECost_15_2025start,LRMER_95DecarbBy2035_15_2025start,LRMER_LowRECost_25_2025start | CO2e,CO2e,CO2e,CO2e | 200.0,200.0,200.0,200.0 | 200-300% | RFCMc | Vented Attic | None | None | None | None | None | Single-Family Detached | Single-Family Detached | Single-Family Detached | 1500-1999 | 1500-2499 | Slab | None | 2 | 2 | <8 | None | Brick | No | Natural Gas | 68F | No | 0F | None | No Exterior Use | Uninsulated | 100% Usage | Room AC, EER 10.7 | 40% Conditioned | Room AC | Yes | None | No | Fuel Furnace, 80% AFUE | Ducted Heating | Natural Gas Fuel Furnace | None | None | None | No | None | None | None | None | 35000-39999 | 20000-39999 | 20000-39999 | 20 ACH50 | R-13 | None | None | None | Unfinished, Uninsulated | Uninsulated | Brick, 12-in, 3-wythe, Uninsulated | Summer = 0.7, Winter = 0.85 | PJM | 100% Incandescent | 100% Usage | 100% Usage | CR04 | None | None | None | None | None | None | None | None | None | None | None | Cooling Season, 7 days/wk | Left/Right at 15ft | 2 | South | None | 100% | 85% | G26002300 | In metro area, not/partially in principal city | None | None | No | Hour7 | 104 | EF 17.6, 100% Usage | Composition Shingles | Stochastic | 1 | 1 | 2018 | 31 | 12 | 15 | None | MI | Owner | 1 | Medium | Occupied | <1940 | <1940 | Electric Premium | Electricity | Yes | South Bend Stjosep | 41.71 | -86.33 | F9 B9 L9 R9 | Single, Clear, Non-metal | 67.9925 | 0.13719 |  | 35.7547 | 0.072144 |  | 23.4457 | 0.047308 |  | 0 | 0 |  | 419.9708 | 0.8474 |  | 0 | 0 |  | 0 | 0 |  | 1303.287 | 2.6297 |  | 0 | 0 | 0 | 0 | 2306.7624 | 184.6348 | 0.37255 |  | 0 | 1938.9582 | 3.9123 |  | 21.9803 | 0.044351 |  | 1910.5303 | 3.855 |  | 0 | 0 | 0 | 27.8418 | 0.056178 |  | 434.0383 | 0.87578 |  | 0 | 0 | 0 | 0 | 475.0682 | 0 | 0 | 0 | 51297.6947 | 103.506 |  | 0 | 0 | 0 |  | 0 | 0 | 813.5653 | 1.6416 |  | 0 | 0 | 0 | 0 | 0 | 61261.2319 | 61261.2319 | 123.6099 |  | 8674.9037 | 8674.9037 | 0 | 52586.3282 | 0 | 1570.7219 | 0 | 11988.621 | 0 | 3528.7336 | 0 | 11988.621 | 0 | 3300.3567 | 0 | 11988.621 | 0 | 3709.1527 | 0 | 11988.621 | 0 | 13559.3429 | 15517.3546 | 15288.9777 | 15697.7737
27178 | 0 | 242.131 | TRUE | 1690 | Non-CBSA East North Central | 5A | 5A | Hour19 | 3 | Cold | None | Standard Efficiency, No usage | East North Central | East North Central | Midwest | In another census Place | Electric, 100% Usage | EnergyStar, 100% Usage | Yes | Electric, 100% Usage | 75F | No | 0F | None | Not Applicable | G2601590 | G2601590, G26002300 | None | None | 20 ft^2 | Fiberglass | None | 2 ft | None | data/cambium/LRMER_MidCase_15_2025start,data/cambium/LRMER_LowRECost_15_2025start,data/cambium/LRMER_95DecarbBy2035_15_2025start,data/cambium/LRMER_LowRECost_25_2025start | kg/MWh,kg/MWh,kg/MWh,kg/MWh | /lib/resources/data/cambium/LRMER_MidCase_15_2025start/RFCMc.csv,/lib/resources/data/cambium/LRMER_LowRECost_15_2025start/RFCMc.csv,/lib/resources/data/cambium/LRMER_95DecarbBy2035_15_2025start/RFCMc.csv,/lib/resources/data/cambium/LRMER_LowRECost_25_2025start/RFCMc.csv | lb/MBtu,lb/MBtu,lb/MBtu,lb/MBtu | 195.9,195.9,195.9,195.9 | 147.3,147.3,147.3,147.3 | 177.8,177.8,177.8,177.8 | LRMER_MidCase_15_2025start,LRMER_LowRECost_15_2025start,LRMER_95DecarbBy2035_15_2025start,LRMER_LowRECost_25_2025start | CO2e,CO2e,CO2e,CO2e | 200.0,200.0,200.0,200.0 | 400%+ | RFCMc | Vented Attic | None | None | None | None | None | Single-Family Detached | Single-Family Detached | Single-Family Detached | 1500-1999 | 1500-2499 | Vented Crawlspace | None | 2 | 2 | <8 | None | Brick | No | Electricity | 55F | Yes | 12F | Night -4h | No Exterior Use | Uninsulated | 100% Usage | Room AC, EER 9.8 | 40% Conditioned | Room AC | No | None | Yes | Electric Baseboard, 100% Efficiency | Non-Ducted Heating | Electricity Baseboard | None | None | None | No | None | None | None | None | 60000-69999 | 60000-79999 | 60000-99999 | 8 ACH50 | R-38 | Uninsulated | Uninsulated | Uninsulated | Unfinished, Uninsulated | None | Brick, 12-in, 3-wythe, Uninsulated | Summer = 0.7, Winter = 0.85 | PJM | 100% Incandescent | 100% Usage | 100% Usage | CR04 | None | None | None | None | None | None | None | None | None | None | None | Cooling Season, 7 days/wk | Left/Right at 15ft | 1 | Southeast | None | 100% | 85% | G26002300 | In metro area, not/partially in principal city | None | None | No | Hour7 | 104 | EF 15.9, 100% Usage | Asphalt Shingles, Medium | Stochastic | 1 | 1 | 2018 | 31 | 12 | 15 | None | MI | Owner | 1 | Medium | Vacant | <1940 | <1940 | Electric Standard | Electricity | Yes | Southwest Michigan | 42.13 | -86.42 | F12 B12 L12 R12 | Double, Clear, Non-metal, Air | 0 | 0 |  | 0 | 0 |  | 0 | 0 |  | 0 | 0 |  | 596.3996 | 1.2034 |  | 0 | 0 |  | 0 | 0 |  | 0 | 0 |  | 0 | 9600.4221 | 0 | 0 | 357.8398 | 0 | 0 |  | 0 | 0 | 0 |  | 21.9803 | 0.044351 |  | 0 | 0 |  | 0 | 0 | 0 | 0 | 0 |  | 480.0504 | 0.96862 |  | 0 | 0 | 0 | 0 | 0 | 0 | 0 | 0 | 0 | 0 |  | 0 | 0 | 0 |  | 0 | 0 | 0 | 0 |  | 0 | 0 | 0 | 0 | 0 | 11056.6923 | 11056.6923 | 22.3097 |  | 11056.6923 | 11056.6923 | 0 | 0 | 0 | 1984.8758 | 0 | 0 | 0 | 4489.777 | 0 | 0 | 0 | 4166.6483 | 0 | 0 | 0 | 4672.3607 | 0 | 0 | 0 | 1984.8758 | 4489.777 | 4166.6483 | 4672.3607
27179 | 0 | 242.131 | TRUE | 1220 | Non-CBSA East North Central | 5A | 5A | Hour23 | 2 | Cold | None | None | East North Central | East North Central | Midwest | Not in a census Place | Electric, 100% Usage | Standard, 100% Usage | Yes | Gas, 100% Usage | 72F | No | 0F | None | Not Applicable | G2600250 | G2600250, G26002000 | None | None | 20 ft^2 | Fiberglass | 0% Leakage, Uninsulated | 2 ft | None | data/cambium/LRMER_MidCase_15_2025start,data/cambium/LRMER_LowRECost_15_2025start,data/cambium/LRMER_95DecarbBy2035_15_2025start,data/cambium/LRMER_LowRECost_25_2025start | kg/MWh,kg/MWh,kg/MWh,kg/MWh | /lib/resources/data/cambium/LRMER_MidCase_15_2025start/RFCMc.csv,/lib/resources/data/cambium/LRMER_LowRECost_15_2025start/RFCMc.csv,/lib/resources/data/cambium/LRMER_95DecarbBy2035_15_2025start/RFCMc.csv,/lib/resources/data/cambium/LRMER_LowRECost_25_2025start/RFCMc.csv | lb/MBtu,lb/MBtu,lb/MBtu,lb/MBtu | 195.9,195.9,195.9,195.9 | 147.3,147.3,147.3,147.3 | 177.8,177.8,177.8,177.8 | LRMER_MidCase_15_2025start,LRMER_LowRECost_15_2025start,LRMER_95DecarbBy2035_15_2025start,LRMER_LowRECost_25_2025start | CO2e,CO2e,CO2e,CO2e | 200.0,200.0,200.0,200.0 | 400%+ | RFCMc | Vented Attic | None | None | None | None | None | Single-Family Detached | Single-Family Detached | Single-Family Detached | 1000-1499 | 0-1499 | Heated Basement | 1 Car | 2 | 2 | <8 | None | Brick | No | Natural Gas | 68F | Yes | 3F | Night +2h | No Exterior Use | Uninsulated | 100% Usage | Room AC, EER 9.8 | 20% Conditioned | Room AC | Yes | None | No | Fuel Furnace, 92.5% AFUE | Ducted Heating | Natural Gas Fuel Furnace | None | None | None | No | None | None | None | None | 60000-69999 | 60000-79999 | 60000-99999 | 50 ACH50 | R-38 | Uninsulated | Uninsulated | Uninsulated | Unfinished, Uninsulated | None | Brick, 12-in, 3-wythe, Uninsulated | Summer = 0.7, Winter = 0.85 | MISO | 100% CFL | 100% Usage | 100% Usage | CR04 | None | None | EF 12, National Average | None | None | None | None | Has Pool | Gas | 1.0 HP Pump | None | Cooling Season, 7 days/wk | Left/Right at 15ft | 2 | North | None | 100% | 85% | G26002000 | In metro area, not/partially in principal city | None | None | No | Hour17 | 103 | EF 17.6, 100% Usage | Composition Shingles | Stochastic | 1 | 1 | 2018 | 31 | 12 | 15 | None | MI | Owner | 1 | Medium | Occupied | <1940 | <1940 | Natural Gas Standard | Natural Gas | Yes | W K Kellogg | 42.31 | -85.25 | F15 B15 L15 R15 | Single, Clear, Non-metal | 0 | 0 |  | 762.864 | 2.1323 |  | 28.4279 | 0.079458 |  | 0 | 0 |  | 594.3481 | 1.6613 |  | 0 | 0 |  | 319.7405 | 0.8937 |  | 1029.8517 | 2.8785 |  | 0 | 0 | 0 | 0 | 0 | 40.1507 | 0.11222 |  | 24.911 | 491.1871 | 1.3729 |  | 16.412 | 0.045873 |  | 1790.6642 | 5.0051 |  | 0 | 1853.3814 | 0 | 27.8418 | 0.07782 |  | 434.0383 | 1.2132 |  | 0 | 0 | 0 | 0 | 0 | 0 | 0 | 0 | 46511.258 | 130.0028 |  | 0 | 4426.5454 | 12.3726 |  | 0 | 5137.2428 | 813.5653 | 2.274 |  | 0 | 0 | 0 | 0 | 0 | 64302.7235 | 64302.7235 | 179.7314 |  | 7414.1119 | 7414.1119 | 0 | 56888.6115 | 0 | 1284.9278 | 0 | 12969.4265 | 0 | 2931.8505 | 0 | 12969.4265 | 0 | 2779.9134 | 0 | 12969.4265 | 0 | 3025.33 | 0 | 12969.4265 | 0 | 14254.3543 | 15901.277 | 15749.3399 | 15994.7565
27205 | 0 | 242.131 | TRUE | 2663 | Non-CBSA East North Central | 5A | 5A | Hour23 | 4 | Cold | None | Standard Efficiency, No usage | East North Central | East North Central | Midwest | Not in a census Place | Electric, 120% Usage | Standard, 120% Usage | Yes | Gas, 120% Usage | 68F | No | 0F | None | Not Applicable | G2600230 | G2600230, G26002200 | None | 290 Rated kWh, 120% Usage | 20 ft^2 | Fiberglass | 20% Leakage, R-4 | 2 ft | None | data/cambium/LRMER_MidCase_15_2025start,data/cambium/LRMER_LowRECost_15_2025start,data/cambium/LRMER_95DecarbBy2035_15_2025start,data/cambium/LRMER_LowRECost_25_2025start | kg/MWh,kg/MWh,kg/MWh,kg/MWh | /lib/resources/data/cambium/LRMER_MidCase_15_2025start/RFCMc.csv,/lib/resources/data/cambium/LRMER_LowRECost_15_2025start/RFCMc.csv,/lib/resources/data/cambium/LRMER_95DecarbBy2035_15_2025start/RFCMc.csv,/lib/resources/data/cambium/LRMER_LowRECost_25_2025start/RFCMc.csv | lb/MBtu,lb/MBtu,lb/MBtu,lb/MBtu | 195.9,195.9,195.9,195.9 | 147.3,147.3,147.3,147.3 | 177.8,177.8,177.8,177.8 | LRMER_MidCase_15_2025start,LRMER_LowRECost_15_2025start,LRMER_95DecarbBy2035_15_2025start,LRMER_LowRECost_25_2025start | CO2e,CO2e,CO2e,CO2e | 200.0,200.0,200.0,200.0 | 200-300% | RFCMc | Vented Attic | None | None | None | None | None | Single-Family Detached | Single-Family Detached | Single-Family Detached | 2500-2999 | 2500-3999 | Slab | 2 Car | 1 | 1 | <8 | None | Brick | No | Natural Gas | 55F | No | 0F | None | No Exterior Use | Uninsulated | 200% Usage | AC, SEER 10 | 100% Conditioned | Central AC | Yes | None | No | Fuel Furnace, 80% AFUE | Ducted Heating | Natural Gas Fuel Furnace | None | None | None | No | None | None | None | None | 60000-69999 | 60000-79999 | 60000-99999 | 10 ACH50 | R-13 | None | None | None | Unfinished, Uninsulated | Uninsulated | Brick, 12-in, 3-wythe, R-7 | Summer = 0.7, Winter = 0.85 | MISO | 100% LED | 100% Usage | 100% Usage | CR04 | None | None | EF 12, National Average | None | Gas Grill | None | None | None | None | None | None | Cooling Season, 7 days/wk | Left/Right at 15ft | 3 | West | None | 200% | 85% | G26002200 | Not/partially in metro area | None | None | No | Hour19 | 103 | EF 17.6, 100% Usage | Composition Shingles | Stochastic | 1 | 1 | 2018 | 31 | 12 | 15 | None | MI | Owner | 1 | High | Vacant | 1970s | 1960-79 | Natural Gas Standard | Natural Gas | Yes | Branch Co Mem | 41.93 | -85.05 | F6 B6 L6 R6 | Double, Clear, Non-metal, Air | 0 | 0 |  | 0 | 0 |  | 0 | 0 |  | 869.2488 | 1.1131 |  | 3924.8078 | 5.0258 |  | 0 | 0 |  | 319.7405 | 0.40943 |  | 439.8997 | 0.5633 |  | 0 | 0 | 0 | 0 | 0 | 0 | 0 |  | 0 | 0 | 0 |  | 21.9803 | 0.028146 |  | 0 | 0 |  | 0 | 0 | 0 | 0 | 0 |  | 434.0383 | 0.55579 |  | 0 | 0 | 0 | 0 | 0 | 0 | 0 | 0 | 17227.0106 | 22.0594 |  | 0 | 1678.418 | 2.1492 |  | 0 | 0 | 0 | 0 |  | 0 | 0 | 0 | 0 | 0 | 24914.8509 | 24914.8509 | 31.9037 |  | 6009.4223 | 6009.4223 | 0 | 18905.4286 | 0 | 1118.7207 | 0 | 4310.0451 | 0 | 2422.2853 | 0 | 4310.0451 | 0 | 2369.1506 | 0 | 4310.0451 | 0 | 2488.2826 | 0 | 4310.0451 | 0 | 5428.7658 | 6732.3304 | 6679.1957 | 6798.3277
27216 | 0 | 242.131 | TRUE | 617 | CBSA Detroit-Warren-Dearborn, MI | 5A | 5A | Hour19 | 2 | Cold | None | Standard Efficiency, No usage | East North Central | East North Central | Midwest | MI, Detroit | None | Standard, 100% Usage | Yes | Gas, 100% Usage | 68F | No | 0F | None | Double-Loaded Interior | G2601630 | G2601630, G26003209 | None | None | 20 ft^2 | Fiberglass | None | 2 ft | None | data/cambium/LRMER_MidCase_15_2025start,data/cambium/LRMER_LowRECost_15_2025start,data/cambium/LRMER_95DecarbBy2035_15_2025start,data/cambium/LRMER_LowRECost_25_2025start | kg/MWh,kg/MWh,kg/MWh,kg/MWh | /lib/resources/data/cambium/LRMER_MidCase_15_2025start/RFCMc.csv,/lib/resources/data/cambium/LRMER_LowRECost_15_2025start/RFCMc.csv,/lib/resources/data/cambium/LRMER_95DecarbBy2035_15_2025start/RFCMc.csv,/lib/resources/data/cambium/LRMER_LowRECost_25_2025start/RFCMc.csv | lb/MBtu,lb/MBtu,lb/MBtu,lb/MBtu | 195.9,195.9,195.9,195.9 | 147.3,147.3,147.3,147.3 | 177.8,177.8,177.8,177.8 | LRMER_MidCase_15_2025start,LRMER_LowRECost_15_2025start,LRMER_95DecarbBy2035_15_2025start,LRMER_LowRECost_25_2025start | CO2e,CO2e,CO2e,CO2e | 200.0,200.0,200.0,200.0 | 0-100% | RFCMc | None | Not Applicable | None | Bottom | 2 | None | 2 Unit | Multifamily with 2-4 Units | Multi-Family with 2 - 4 Units | 500-749 | 0-1499 | Unheated Basement | None | 2 | 2 | <8 | None | Brick | No | Natural Gas | 55F | No | 0F | None | No Exterior Use | Uninsulated | 100% Usage | Room AC, EER 9.8 | 80% Conditioned | Room AC | No | None | No | Fuel Boiler, 80% AFUE | Non-Ducted Heating | Natural Gas Fuel Boiler | None | None | None | No | None | None | None | None | 15000-19999 | <20000 | <20000 | 30 ACH50 | None | Uninsulated | Uninsulated | Uninsulated | Finished, R-30 | None | Brick, 12-in, 3-wythe, Uninsulated | Summer = 0.7, Winter = 0.85 | MISO | 100% CFL | 100% Usage | 100% Usage | CR04 | None | None | None | None | None | None | None | None | None | None | None | Cooling Season, 7 days/wk | 27 | 3 | Northwest | None | 100% | 96% | G26003209 | In metro area, principal city | None | None | None | Hour16 | 103 | EF 17.6, 100% Usage | Composition Shingles | Stochastic | 1 | 1 | 2018 | 31 | 12 | 15 | None | MI | Renter | 1 | Medium | Vacant | 1940s | 1940-59 | Natural Gas Standard | Natural Gas | Yes | Detroit Metropolita | 42.22 | -83.35 | F12 B12 L12 R12 | Single, Clear, Non-metal | 0 | 0 |  | 0 | 0 |  | 0 | 0 |  | 0 | 0 |  | 1425.4977 | 7.8784 |  | 0 | 0 |  | 0 | 0 |  | 60.9588 | 0.3369 |  | 0 | 0 | 0 | 0 | 0 | 0 | 0 |  | 0 | 0 | 0 |  | 16.412 | 0.090705 |  | 0 | 0 |  | 0 | 0 | 0 | 0 | 0 |  | 434.0383 | 2.3988 |  | 0 | 0 | 0 | 0 | 0 | 0 | 0 | 0 | 8906.1367 | 49.2219 |  | 0 | 1593.1343 | 8.8048 |  | 0 | 0 | 0 | 0 |  | 0 | 0 | 0 | 0 | 0 | 12436.1778 | 12436.1778 | 68.7315 |  | 1936.6136 | 1936.6136 | 0 | 10499.2711 | 0 | 361.1952 | 0 | 2393.6355 | 0 | 785.548 | 0 | 2393.6355 | 0 | 766.0554 | 0 | 2393.6355 | 0 | 804.799 | 0 | 2393.6355 | 0 | 2754.8307 | 3179.1836 | 3159.6909 | 3198.4345
27219 | 0 | 242.131 | TRUE | 853 | CBSA Detroit-Warren-Dearborn, MI | 5A | 5A | Hour3 | 2 | Cold | None | None | East North Central | East North Central | Midwest | MI, Westland | None | None | None | Electric, 120% Usage | 78F | No | 0F | None | Double-Loaded Interior | G2601630 | G2601630, G26003204 | None | None | 20 ft^2 | Fiberglass | None | 2 ft | None | data/cambium/LRMER_MidCase_15_2025start,data/cambium/LRMER_LowRECost_15_2025start,data/cambium/LRMER_95DecarbBy2035_15_2025start,data/cambium/LRMER_LowRECost_25_2025start | kg/MWh,kg/MWh,kg/MWh,kg/MWh | /lib/resources/data/cambium/LRMER_MidCase_15_2025start/RFCMc.csv,/lib/resources/data/cambium/LRMER_LowRECost_15_2025start/RFCMc.csv,/lib/resources/data/cambium/LRMER_95DecarbBy2035_15_2025start/RFCMc.csv,/lib/resources/data/cambium/LRMER_LowRECost_25_2025start/RFCMc.csv | lb/MBtu,lb/MBtu,lb/MBtu,lb/MBtu | 195.9,195.9,195.9,195.9 | 147.3,147.3,147.3,147.3 | 177.8,177.8,177.8,177.8 | LRMER_MidCase_15_2025start,LRMER_LowRECost_15_2025start,LRMER_95DecarbBy2035_15_2025start,LRMER_LowRECost_25_2025start | CO2e,CO2e,CO2e,CO2e | 200.0,200.0,200.0,200.0 | 400%+ | RFCMc | None | Right | None | Top | 12 | None | 10 to 19 Unit | Multifamily with 5+ units, 1-3 stories | Multi-Family with 5+ Units | 750-999 | 0-1499 | Unheated Basement | None | 2 | 2 | <8 | None | Brick | No | Electricity | 75F | No | 0F | None | No Exterior Use | Uninsulated | 200% Usage | Room AC, EER 9.8 | 40% Conditioned | Room AC | No | None | Yes | Electric Baseboard, 100% Efficiency | Non-Ducted Heating | Electricity Baseboard | None | None | None | No | None | None | None | None | 70000-79999 | 60000-79999 | 60000-99999 | 8 ACH50 | None | Uninsulated | Uninsulated | Uninsulated | Finished, R-19 | None | Brick, 12-in, 3-wythe, Uninsulated | Summer = 0.7, Winter = 0.85 | MISO | 100% Incandescent | 100% Usage | 100% Usage | CR04 | None | None | None | None | None | None | None | None | None | None | None | Cooling Season, 7 days/wk | 12 | 2 | North | None | 200% | 89% | G26003204 | In metro area, not/partially in principal city | None | None | None | Hour21 | 103 | EF 15.9, 100% Usage | Asphalt Shingles, Medium | Stochastic | 1 | 1 | 2018 | 31 | 12 | 15 | None | MI | Renter | 1 | High | Occupied | 1960s | 1960-79 | Electric Standard | Electricity | Yes | Detroit Metropolita | 42.22 | -83.35 | F9 B9 L9 R9 | Single, Clear, Metal | 0 | 0 |  | 0 | 0 |  | 0 | 0 |  | 0 | 0 |  | 473.3098 | 1.8921 |  | 0 | 0 |  | 0 | 0 |  | 0 | 0 |  | 0 | 7197.2393 | 0 | 0 | 3781.2029 | 142.7256 | 0.57057 |  | 0 | 1220.3479 | 4.8785 |  | 16.412 | 0.065609 |  | 2790.3297 | 11.1548 |  | 0 | 0 | 0 | 467.4484 | 1.8687 |  | 480.0504 | 1.9191 |  | 0 | 0 | 0 | 0 | 0 | 0 | 0 | 0 | 0 | 0 |  | 0 | 0 | 0 |  | 0 | 0 | 0 | 0 |  | 0 | 0 | 0 | 0 | 0 | 16569.066 | 16569.066 | 66.2374 |  | 16569.066 | 16569.066 | 0 | 0 | 0 | 2988.5196 | 0 | 0 | 0 | 6743.3441 | 0 | 0 | 0 | 6267.7439 | 0 | 0 | 0 | 7066.6888 | 0 | 0 | 0 | 2988.5196 | 6743.3441 | 6267.7439 | 7066.6888
27224 | 0 | 242.131 | TRUE | 1690 | Non-CBSA East North Central | 6A | 6A | Hour21 | 3 | Cold | None | None | East North Central | East North Central | Midwest | In another census Place | Electric, 100% Usage | Standard, 100% Usage | Yes | Electric, 100% Usage | 72F | No | 0F | None | Not Applicable | G2600850 | G2600850, G26000600 | None | 290 Rated kWh, 100% Usage | 20 ft^2 | Fiberglass | 20% Leakage, Uninsulated | 2 ft | None | data/cambium/LRMER_MidCase_15_2025start,data/cambium/LRMER_LowRECost_15_2025start,data/cambium/LRMER_95DecarbBy2035_15_2025start,data/cambium/LRMER_LowRECost_25_2025start | kg/MWh,kg/MWh,kg/MWh,kg/MWh | /lib/resources/data/cambium/LRMER_MidCase_15_2025start/RFCMc.csv,/lib/resources/data/cambium/LRMER_LowRECost_15_2025start/RFCMc.csv,/lib/resources/data/cambium/LRMER_95DecarbBy2035_15_2025start/RFCMc.csv,/lib/resources/data/cambium/LRMER_LowRECost_25_2025start/RFCMc.csv | lb/MBtu,lb/MBtu,lb/MBtu,lb/MBtu | 195.9,195.9,195.9,195.9 | 147.3,147.3,147.3,147.3 | 177.8,177.8,177.8,177.8 | LRMER_MidCase_15_2025start,LRMER_LowRECost_15_2025start,LRMER_95DecarbBy2035_15_2025start,LRMER_LowRECost_25_2025start | CO2e,CO2e,CO2e,CO2e | 200.0,200.0,200.0,200.0 | 100-150% | RFCMc | Vented Attic | None | None | None | None | None | Single-Family Detached | Single-Family Detached | Single-Family Detached | 1500-1999 | 1500-2499 | Unheated Basement | 2 Car | 1 | 1 | <8 | None | Brick | No | Other Fuel | 55F | No | 0F | None | No Exterior Use | Uninsulated | 100% Usage | AC, SEER 13 | 100% Conditioned | Central AC | Yes | None | No | Other | Ducted Heating | None | None | None | None | No | None | None | None | None | 15000-19999 | <20000 | <20000 | 10 ACH50 | R-49 | Ceiling R-13 | Uninsulated | Uninsulated | Unfinished, Uninsulated | None | Brick, 12-in, 3-wythe, R-15 | Summer = 0.7, Winter = 0.85 | MISO | 100% Incandescent | 100% Usage | 100% Usage | CR04 | None | None | None | None | None | None | None | None | None | None | None | Cooling Season, 7 days/wk | Left/Right at 15ft | 1 | South | None | 100% | 85% | G26000600 | Not/partially in metro area | None | None | No | Hour15 | 103 | EF 17.6, 100% Usage | Composition Shingles | Stochastic | 1 | 1 | 2018 | 31 | 12 | 15 | None | MI | Owner | 1 | Medium | Vacant | 1990s | 1980-99 | Electric Standard | Electricity | Yes | Roben Hood | 43.72 | -85.5 | F6 B6 L6 R6 | Double, Clear, Non-metal, Air | 0 | 0 |  | 0 | 0 |  | 0 | 0 |  | 279.2967 | 0.56355 |  | 1069.7094 | 2.1584 |  | 0 | 0 |  | 0 | 0 |  | 0 | 0 |  | 0 | 0 | 0 | 0 | 377.1825 | 0 | 0 |  | 0 | 0 | 0 |  | 21.9803 | 0.044351 |  | 0 | 0 |  | 0 | 0 | 0 | 0 | 0 |  | 434.0383 | 0.87578 |  | 0 | 0 | 0 | 0 | 0 | 0 | 0 | 0 | 0 | 0 |  | 0 | 0 | 0 |  | 0 | 0 | 0 | 0 |  | 0 | 0 | 0 | 0 | 0 | 2181.9141 | 2181.9141 | 4.4026 |  | 2181.9141 | 2181.9141 | 0 | 0 | 0 | 411.8673 | 0 | 0 | 0 | 891.8266 | 0 | 0 | 0 | 860.2602 | 0 | 0 | 0 | 920.695 | 0 | 0 | 0 | 411.8673 | 891.8266 | 860.2602 | 920.695
27239 | 0 | 242.131 | TRUE | 8194 | Non-CBSA East North Central | 5A | 5A | Hour13 | 4 | Cold | None | None | East North Central | East North Central | Midwest | MI, Ann Arbor | Electric, 120% Usage | EnergyStar, 120% Usage | Yes | Electric, 120% Usage | 70F | No | 0F | None | Not Applicable | G2601610 | G2601610, G26002702 | None | None | 20 ft^2 | Fiberglass | 30% Leakage, R-4 | 2 ft | None | data/cambium/LRMER_MidCase_15_2025start,data/cambium/LRMER_LowRECost_15_2025start,data/cambium/LRMER_95DecarbBy2035_15_2025start,data/cambium/LRMER_LowRECost_25_2025start | kg/MWh,kg/MWh,kg/MWh,kg/MWh | /lib/resources/data/cambium/LRMER_MidCase_15_2025start/RFCMc.csv,/lib/resources/data/cambium/LRMER_LowRECost_15_2025start/RFCMc.csv,/lib/resources/data/cambium/LRMER_95DecarbBy2035_15_2025start/RFCMc.csv,/lib/resources/data/cambium/LRMER_LowRECost_25_2025start/RFCMc.csv | lb/MBtu,lb/MBtu,lb/MBtu,lb/MBtu | 195.9,195.9,195.9,195.9 | 147.3,147.3,147.3,147.3 | 177.8,177.8,177.8,177.8 | LRMER_MidCase_15_2025start,LRMER_LowRECost_15_2025start,LRMER_95DecarbBy2035_15_2025start,LRMER_LowRECost_25_2025start | CO2e,CO2e,CO2e,CO2e | 200.0,200.0,200.0,200.0 | 400%+ | RFCMc | Vented Attic | None | None | None | None | None | Single-Family Detached | Single-Family Detached | Single-Family Detached | 4000+ | 4000+ | Slab | None | 2 | 2 | <8 | Vinyl, Light | Brick | No | Natural Gas | 72F | No | 0F | None | No Exterior Use | Uninsulated | 200% Usage | AC, SEER 13 | 100% Conditioned | Central AC | Yes | None | No | Fuel Furnace, 92.5% AFUE | Ducted Heating | Natural Gas Fuel Furnace | None | None | None | No | None | None | None | None | 180000-199999 | 140000+ | 150000+ | 6 ACH50 | R-30 | None | None | None | Unfinished, Uninsulated | Uninsulated | Brick, 12-in, 3-wythe, Uninsulated | Summer = 0.7, Winter = 0.85 | MISO | 100% CFL | 100% Usage | 100% Usage | CR04 | None | None | None | None | None | None | Electric | None | None | None | Typical Efficiency | Cooling Season, 7 days/wk | Left/Right at 15ft | 3 | Southeast | None | 200% | 85% | G26002702 | In metro area, not/partially in principal city | None | None | No | Hour17 | 103 | EF 17.6, 100% Usage | Composition Shingles | Stochastic | 1 | 1 | 2018 | 31 | 12 | 15 | None | MI | Owner | 1 | High | Occupied | 1960s | 1960-79 | Natural Gas Standard | Natural Gas | Yes | Ann Arbor Municipal | 42.22 | -83.75 | F6 B6 L6 R6 | Double, Clear, Non-metal, Air | 0 | 0 |  | 629.5167 | 0.26198 |  | 36.6339 | 0.015245 |  | 404.145 | 0.16819 |  | 5480.429 | 2.2807 |  | 0 | 0 |  | 0 | 0 |  | 2511.6191 | 1.0452 |  | 0 | 0 | 1905.8412 | 1882.6886 | 0 | 127.4859 | 0.053054 |  | 0 | 2406.1135 | 1.0013 |  | 21.9803 | 0.0091473 |  | 7643.2935 | 3.1808 |  | 0 | 0 | 0 | 565.6272 | 0.23539 |  | 434.0383 | 0.18063 |  | 746.7451 | 0 | 0 | 0 | 0 | 0 | 0 | 0 | 113766.9656 | 47.3451 |  | 0 | 9314.9709 | 3.8765 |  | 0 | 0 | 0 | 0 |  | 0 | 0 | 0 | 0 | 0 | 147878.0936 | 147878.0936 | 61.5407 |  | 24796.1571 | 24796.1571 | 0 | 123081.9365 | 0 | 4496.8726 | 0 | 28060.1344 | 0 | 10025.9467 | 0 | 28060.1344 | 0 | 9514.3689 | 0 | 28060.1344 | 0 | 10431.0646 | 0 | 28060.1344 | 0 | 32557.0069 | 38086.0811 | 37574.5033 | 38491.199
27302 | 0 | 242.131 | TRUE | 1220 | Non-CBSA East North Central | 6A | 6A | Hour23 | 2 | Cold | None | Standard Efficiency | East North Central | East North Central | Midwest | Not in a census Place | Gas, 100% Usage | Standard, 100% Usage | Yes | Electric, 100% Usage | 76F | No | 0F | None | Not Applicable | G2601510 | G2601510, G26001600 | None | None | 20 ft^2 | Fiberglass | None | 2 ft | None | data/cambium/LRMER_MidCase_15_2025start,data/cambium/LRMER_LowRECost_15_2025start,data/cambium/LRMER_95DecarbBy2035_15_2025start,data/cambium/LRMER_LowRECost_25_2025start | kg/MWh,kg/MWh,kg/MWh,kg/MWh | /lib/resources/data/cambium/LRMER_MidCase_15_2025start/RFCMc.csv,/lib/resources/data/cambium/LRMER_LowRECost_15_2025start/RFCMc.csv,/lib/resources/data/cambium/LRMER_95DecarbBy2035_15_2025start/RFCMc.csv,/lib/resources/data/cambium/LRMER_LowRECost_25_2025start/RFCMc.csv | lb/MBtu,lb/MBtu,lb/MBtu,lb/MBtu | 195.9,195.9,195.9,195.9 | 147.3,147.3,147.3,147.3 | 177.8,177.8,177.8,177.8 | LRMER_MidCase_15_2025start,LRMER_LowRECost_15_2025start,LRMER_95DecarbBy2035_15_2025start,LRMER_LowRECost_25_2025start | CO2e,CO2e,CO2e,CO2e | 200.0,200.0,200.0,200.0 | 400%+ | RFCMc | Vented Attic | None | None | None | None | None | Single-Family Detached | Single-Family Detached | Single-Family Detached | 1000-1499 | 0-1499 | Heated Basement | None | 1 | 1 | <8 | None | Brick | No | Natural Gas | 65F | Yes | 3F | Night -4h | No Exterior Use | Uninsulated | 100% Usage | Room AC, EER 9.8 | 20% Conditioned | Room AC | No | None | No | Fuel Wall/Floor Furnace, 60% AFUE | Non-Ducted Heating | Natural Gas Fuel Wall/Floor Furnace | None | None | None | No | None | None | None | None | 80000-99999 | 80000-99999 | 60000-99999 | 6 ACH50 | R-30 | Uninsulated | Wall R-10, Exterior | R-10, Exterior | Unfinished, Uninsulated | None | Brick, 12-in, 3-wythe, R-19 | Summer = 0.7, Winter = 0.85 | MISO | 100% Incandescent | 100% Usage | 100% Usage | CR04 | None | None | EF 12, National Average | None | None | None | None | None | None | None | None | Cooling Season, 7 days/wk | Left/Right at 15ft | 3 | North | None | 100% | 85% | G26001600 | Not/partially in metro area | None | None | No | Hour0 | 103 | EF 17.6, 100% Usage | Composition Shingles | Stochastic | 1 | 1 | 2018 | 31 | 12 | 15 | None | MI | Owner | 1 | Medium | Occupied | 2000s | 2000-09 | Natural Gas Standard | Natural Gas | Yes | Huron Co Mem | 43.78 | -82.98 | F12 B12 L12 R12 | Double, Clear, Non-metal, Air | 40.7369 | 0.11386 |  | 89.3867 | 0.24984 |  | 37.5131 | 0.10485 |  | 0 | 0 |  | 178.4803 | 0.49887 |  | 0 | 0 |  | 319.7405 | 0.8937 |  | 0 | 0 |  | 0 | 0 | 0 | 0 | 0 | 160.896 | 0.44972 |  | 0 | 1535.3993 | 4.2916 |  | 16.412 | 0.045873 |  | 2043.2915 | 5.7112 |  | 0 | 0 | 0 | 471.2583 | 1.3172 |  | 434.0383 | 1.2132 |  | 0 | 0 | 0 | 0 | 1187.2309 | 0 | 0 | 0 | 7795.3974 | 21.7888 |  | 0 | 5951.1011 | 16.6338 |  | 0 | 0 | 0 | 0 |  | 0 | 0 | 0 | 0 | 0 | 20261.1754 | 20261.1754 | 56.6316 |  | 5327.4459 | 5327.4459 | 0 | 14933.7294 | 0 | 957.7617 | 0 | 3404.5981 | 0 | 2159.4099 | 0 | 3404.5981 | 0 | 2029.6317 | 0 | 3404.5981 | 0 | 2259.7972 | 0 | 3404.5981 | 0 | 4362.3598 | 5564.008 | 5434.2298 | 5664.3953
27321 | 0 | 242.131 | TRUE | 853 | CBSA Detroit-Warren-Dearborn, MI | 5A | 5A | Hour2 | 2 | Cold | None | Standard Efficiency | East North Central | East North Central | Midwest | MI, Rochester Hills | Gas, 100% Usage | Standard, 100% Usage | Yes | Electric, 100% Usage | 75F | No | 0F | None | Double-Loaded Interior | G2601250 | G2601250, G26002903 | None | None | 20 ft^2 | Fiberglass | 20% Leakage, R-4 | 2 ft | None | data/cambium/LRMER_MidCase_15_2025start,data/cambium/LRMER_LowRECost_15_2025start,data/cambium/LRMER_95DecarbBy2035_15_2025start,data/cambium/LRMER_LowRECost_25_2025start | kg/MWh,kg/MWh,kg/MWh,kg/MWh | /lib/resources/data/cambium/LRMER_MidCase_15_2025start/RFCMc.csv,/lib/resources/data/cambium/LRMER_LowRECost_15_2025start/RFCMc.csv,/lib/resources/data/cambium/LRMER_95DecarbBy2035_15_2025start/RFCMc.csv,/lib/resources/data/cambium/LRMER_LowRECost_25_2025start/RFCMc.csv | lb/MBtu,lb/MBtu,lb/MBtu,lb/MBtu | 195.9,195.9,195.9,195.9 | 147.3,147.3,147.3,147.3 | 177.8,177.8,177.8,177.8 | LRMER_MidCase_15_2025start,LRMER_LowRECost_15_2025start,LRMER_95DecarbBy2035_15_2025start,LRMER_LowRECost_25_2025start | CO2e,CO2e,CO2e,CO2e | 200.0,200.0,200.0,200.0 | 400%+ | RFCMc | None | Left | None | Top | 12 | None | 10 to 19 Unit | Multifamily with 5+ units, 1-3 stories | Multi-Family with 5+ Units | 750-999 | 0-1499 | Slab | None | 3 | 3 | <8 | Brick, Medium/Dark | Wood Frame | No | Natural Gas | 68F | No | 0F | None | No Exterior Use | Uninsulated | 100% Usage | Room AC, EER 10.7 | 40% Conditioned | Room AC | Yes | Heating Only | No | Shared Heating | Ducted Heating | Natural Gas Shared Heating | None | None | Boiler Baseboards Heating Only, Natural Gas | No | None | None | None | None | 200000+ | 140000+ | 150000+ | 4 ACH50 | None | None | None | None | Finished, R-38 | Uninsulated | Wood Stud, R-7 | Summer = 0.7, Winter = 0.85 | MISO | 100% Incandescent | 100% Usage | 100% Usage | CR04 | None | None | None | None | None | None | None | None | None | None | None | Cooling Season, 7 days/wk | 7 | 2 | West | None | 100% | 89% | G26002903 | In metro area, not/partially in principal city | None | None | None | Hour8 | 103 | EF 6.7, 100% Usage | Asphalt Shingles, Medium | Stochastic | 1 | 1 | 2018 | 31 | 12 | 15 | None | MI | Renter | 1 | Medium | Occupied | 1970s | 1960-79 | Natural Gas Standard | Natural Gas | No | Oakland Co Intl | 42.67 | -83.42 | F18 B18 L18 R18 | Single, Clear, Non-metal | 67.9925 | 0.27181 |  | 63.0103 | 0.25189 |  | 26.3764 | 0.10544 |  | 0 | 0 |  | 406.7826 | 1.6262 |  | 0 | 0 |  | 0 | 0 |  | 108.7294 | 0.43466 |  | 0 | 0 | 0 | 0 | 0 | 142.7256 | 0.57057 |  | 0 | 1220.3479 | 4.8785 |  | 16.412 | 0.065609 |  | 1395.0183 | 5.5768 |  | 0 | 0 | 0 | 389.4915 | 1.5571 |  | 1356.0398 | 5.421 |  | 0 | 0 | 0 | 0 | 837.5971 | 0 | 0 | 0 | 4416.288 | 17.6548 |  | 0 | 4050.8283 | 16.1938 |  | 0 | 0 | 0 | 0 |  | 0 | 0 | 0 | 0 | 0 | 14497.6397 | 14497.6397 | 57.9566 |  | 5192.9263 | 5192.9263 | 0 | 9304.4203 | 0 | 938.0363 | 0 | 2121.2193 | 0 | 2107.8075 | 0 | 2121.2193 | 0 | 1983.5581 | 0 | 2121.2193 | 0 | 2208.4424 | 0 | 2121.2193 | 0 | 3059.2556 | 4229.0267 | 4104.7773 | 4329.6616
27411 | 0 | 242.131 | TRUE | 617 | CBSA Detroit-Warren-Dearborn, MI | 5A | 5A | Hour2 | 1 | Cold | None | Standard Efficiency | East North Central | East North Central | Midwest | In another census Place | None | None | None | Gas, 80% Usage | 78F | Yes | 2F | Day and Night Setup +1h | Double-Loaded Interior | G2601630 | G2601630, G26003207 | None | None | 20 ft^2 | Fiberglass | 10% Leakage, Uninsulated | 2 ft | None | data/cambium/LRMER_MidCase_15_2025start,data/cambium/LRMER_LowRECost_15_2025start,data/cambium/LRMER_95DecarbBy2035_15_2025start,data/cambium/LRMER_LowRECost_25_2025start | kg/MWh,kg/MWh,kg/MWh,kg/MWh | /lib/resources/data/cambium/LRMER_MidCase_15_2025start/RFCMc.csv,/lib/resources/data/cambium/LRMER_LowRECost_15_2025start/RFCMc.csv,/lib/resources/data/cambium/LRMER_95DecarbBy2035_15_2025start/RFCMc.csv,/lib/resources/data/cambium/LRMER_LowRECost_25_2025start/RFCMc.csv | lb/MBtu,lb/MBtu,lb/MBtu,lb/MBtu | 195.9,195.9,195.9,195.9 | 147.3,147.3,147.3,147.3 | 177.8,177.8,177.8,177.8 | LRMER_MidCase_15_2025start,LRMER_LowRECost_15_2025start,LRMER_95DecarbBy2035_15_2025start,LRMER_LowRECost_25_2025start | CO2e,CO2e,CO2e,CO2e | 200.0,200.0,200.0,200.0 | 100-150% | RFCMc | None | Right | None | Top | 8 | None | 5 to 9 Unit | Multifamily with 5+ units, 1-3 stories | Multi-Family with 5+ Units | 500-749 | 0-1499 | Unheated Basement | None | 2 | 2 | <8 | None | Brick | No | Natural Gas | 68F | No | 0F | None | No Exterior Use | Uninsulated | 50% Usage | None | None | None | Yes | None | No | Fuel Furnace, 80% AFUE | Ducted Heating | Natural Gas Fuel Furnace | None | None | None | No | None | None | None | None | 15000-19999 | <20000 | <20000 | 20 ACH50 | None | Uninsulated | Uninsulated | Uninsulated | Finished, R-13 | None | Brick, 12-in, 3-wythe, Uninsulated | Summer = 0.7, Winter = 0.85 | MISO | 100% CFL | 100% Usage | 100% Usage | CR04 | None | None | None | None | None | None | None | None | None | None | Typical Efficiency | Cooling Season, 7 days/wk | 7 | 1 | Northeast | None | 50% | 89% | G26003207 | In metro area, not/partially in principal city | None | None | None | Hour17 | 103 | EF 17.6, 100% Usage | Asphalt Shingles, Medium | Stochastic | 1 | 1 | 2018 | 31 | 12 | 15 | None | MI | Renter | 1 | Low | Occupied | 1940s | 1940-59 | Natural Gas Standard | Natural Gas | No | Detroit Metropolita | 42.22 | -83.35 | F15 B15 L15 R15 | Single, Clear, Metal | 67.9925 | 0.37578 |  | 0 | 0 |  | 0 | 0 |  | 0 | 0 |  | 0 | 0 |  | 0 | 0 |  | 0 | 0 |  | 271.6769 | 1.5015 |  | 0 | 0 | 0 | 0 | 0 | 32.824 | 0.18141 |  | 0 | 325.602 | 1.7995 |  | 16.412 | 0.090705 |  | 575.5916 | 3.1811 |  | 0 | 0 | 0 | 19.0496 | 0.10528 |  | 434.0383 | 2.3988 |  | 245.8866 | 0 | 0 | 0 | 0 | 0 | 0 | 0 | 10743.3993 | 59.376 |  | 0 | 2026.8795 | 11.202 |  | 0 | 0 | 555.9558 | 3.0726 |  | 0 | 0 | 0 | 0 | 0 | 15315.308 | 15315.308 | 84.6438 |  | 1989.0734 | 1989.0734 | 0 | 13326.2346 | 0 | 360.1596 | 0 | 3038.1054 | 0 | 811.8873 | 0 | 3038.1054 | 0 | 757.6458 | 0 | 3038.1054 | 0 | 851.1312 | 0 | 3038.1054 | 0 | 3398.265 | 3849.9927 | 3795.7512 | 3889.2366
27494 | 0 | 242.131 | TRUE | 1690 | CBSA Detroit-Warren-Dearborn, MI | 5A | 5A | Hour9 | 3 | Cold | None | None | East North Central | East North Central | Midwest | In another census Place | Gas, 100% Usage | EnergyStar, 100% Usage | Yes | Electric, 100% Usage | 75F | No | 0F | None | Not Applicable | G2601470 | G2601470, G26003100 | None | 290 Rated kWh, 100% Usage | 20 ft^2 | Fiberglass | 0% Leakage, Uninsulated | 2 ft | None | data/cambium/LRMER_MidCase_15_2025start,data/cambium/LRMER_LowRECost_15_2025start,data/cambium/LRMER_95DecarbBy2035_15_2025start,data/cambium/LRMER_LowRECost_25_2025start | kg/MWh,kg/MWh,kg/MWh,kg/MWh | /lib/resources/data/cambium/LRMER_MidCase_15_2025start/RFCMc.csv,/lib/resources/data/cambium/LRMER_LowRECost_15_2025start/RFCMc.csv,/lib/resources/data/cambium/LRMER_95DecarbBy2035_15_2025start/RFCMc.csv,/lib/resources/data/cambium/LRMER_LowRECost_25_2025start/RFCMc.csv | lb/MBtu,lb/MBtu,lb/MBtu,lb/MBtu | 195.9,195.9,195.9,195.9 | 147.3,147.3,147.3,147.3 | 177.8,177.8,177.8,177.8 | LRMER_MidCase_15_2025start,LRMER_LowRECost_15_2025start,LRMER_95DecarbBy2035_15_2025start,LRMER_LowRECost_25_2025start | CO2e,CO2e,CO2e,CO2e | 200.0,200.0,200.0,200.0 | 150-200% | RFCMc | Vented Attic | None | None | None | None | None | Single-Family Detached | Single-Family Detached | Single-Family Detached | 1500-1999 | 1500-2499 | Heated Basement | 2 Car | 1 | 1 | <8 | Vinyl, Light | Brick | No | Natural Gas | 65F | Yes | 3F | Day and Night -1h | No Exterior Use | Uninsulated | 100% Usage | AC, SEER 13 | 100% Conditioned | Central AC | Yes | None | No | Fuel Furnace, 80% AFUE | Ducted Heating | Natural Gas Fuel Furnace | None | None | None | No | None | None | None | None | 30000-34999 | 20000-39999 | 20000-39999 | 10 ACH50 | R-38 | Uninsulated | Wall R-15, Exterior | R-15, Exterior | Unfinished, Uninsulated | None | Brick, 12-in, 3-wythe, R-15 | Summer = 0.7, Winter = 0.85 | MISO | 100% LED | 100% Usage | 100% Usage | CR04 | None | None | None | None | None | None | None | None | None | None | None | Cooling Season, 7 days/wk | Left/Right at 15ft | 3 | West | None | 100% | 85% | G26003100 | In metro area, not/partially in principal city | None | None | No | Hour9 | 103 | EF 19.9, 100% Usage | Asphalt Shingles, Medium | Stochastic | 1 | 1 | 2018 | 31 | 12 | 15 | None | MI | Renter | 1 | Medium | Occupied | 2000s | 2000-09 | Natural Gas Premium | Natural Gas | Yes | St Clair Co Intl | 42.91 | -82.52 | F12 B12 L12 R12 | Double, Clear, Non-metal, Air | 0 | 0 |  | 46.8914 | 0.094615 |  | 30.7725 | 0.062091 |  | 153.5692 | 0.30986 |  | 778.3968 | 1.5706 |  | 125.7275 | 0.25369 |  | 0 | 0 |  | 245.8866 | 0.49614 |  | 0 | 0 | 0 | 0 | 0 | 30.7725 | 0.062091 |  | 16.7051 | 473.6028 | 0.95561 |  | 21.9803 | 0.044351 |  | 2163.1576 | 4.3647 |  | 0 | 0 | 0 | 472.7236 | 0.95384 |  | 400.042 | 0.80719 |  | 0 | 0 | 0 | 0 | 622.776 | 0 | 0 | 0 | 9715.0129 | 19.6025 |  | 0 | 5074.8186 | 10.2397 |  | 0 | 0 | 0 | 0 |  | 0 | 0 | 0 | 0 | 0 | 20372.5424 | 20372.5424 | 41.1067 |  | 4959.9348 | 4959.9348 | 0 | 15412.6076 | 0 | 898.1719 | 0 | 3513.7506 | 0 | 2012.3997 | 0 | 3513.7506 | 0 | 1900.6854 | 0 | 3513.7506 | 0 | 2095.5931 | 0 | 3513.7506 | 0 | 4411.9224 | 5526.1503 | 5414.436 | 5609.3437
27527 | 0 | 242.131 | TRUE | 1690 | Non-CBSA East North Central | 5A | 5A | Hour6 | 4 | Cold | None | Standard Efficiency | East North Central | East North Central | Midwest | In another census Place | Electric, 100% Usage | EnergyStar, 100% Usage | Yes | Gas, 100% Usage | 80F | No | 0F | None | Not Applicable | G2600650 | G2600650, G26001801 | None | 318 Rated kWh, 100% Usage | 20 ft^2 | Fiberglass | None | 2 ft | None | data/cambium/LRMER_MidCase_15_2025start,data/cambium/LRMER_LowRECost_15_2025start,data/cambium/LRMER_95DecarbBy2035_15_2025start,data/cambium/LRMER_LowRECost_25_2025start | kg/MWh,kg/MWh,kg/MWh,kg/MWh | /lib/resources/data/cambium/LRMER_MidCase_15_2025start/RFCMc.csv,/lib/resources/data/cambium/LRMER_LowRECost_15_2025start/RFCMc.csv,/lib/resources/data/cambium/LRMER_95DecarbBy2035_15_2025start/RFCMc.csv,/lib/resources/data/cambium/LRMER_LowRECost_25_2025start/RFCMc.csv | lb/MBtu,lb/MBtu,lb/MBtu,lb/MBtu | 195.9,195.9,195.9,195.9 | 147.3,147.3,147.3,147.3 | 177.8,177.8,177.8,177.8 | LRMER_MidCase_15_2025start,LRMER_LowRECost_15_2025start,LRMER_95DecarbBy2035_15_2025start,LRMER_LowRECost_25_2025start | CO2e,CO2e,CO2e,CO2e | 200.0,200.0,200.0,200.0 | 400%+ | RFCMc | Vented Attic | None | None | None | None | None | Single-Family Detached | Single-Family Detached | Single-Family Detached | 1500-1999 | 1500-2499 | Unheated Basement | None | 2 | 2 | <8 | Wood, Medium/Dark | Wood Frame | No | Natural Gas | 67F | No | 0F | None | No Exterior Use | Uninsulated | 100% Usage | None | None | None | No | None | No | Fuel Boiler, 80% AFUE | Non-Ducted Heating | Natural Gas Fuel Boiler | None | None | None | No | None | None | None | None | 60000-69999 | 60000-79999 | 60000-99999 | 20 ACH50 | R-19 | Uninsulated | Uninsulated | Uninsulated | Unfinished, Uninsulated | None | Wood Stud, Uninsulated | Summer = 0.7, Winter = 0.85 | MISO | 100% LED | 100% Usage | 100% Usage | CR04 | None | None | EF 12, National Average | None | None | None | None | None | None | None | None | Cooling Season, 7 days/wk | Left/Right at 15ft | 1 | South | None | 100% | 85% | G26001801 | In metro area, not/partially in principal city | None | None | No | Hour11 | 103 | EF 19.9, 100% Usage | Asphalt Shingles, Medium | Stochastic | 1 | 1 | 2018 | 31 | 12 | 15 | None | MI | Owner | 1 | Medium | Occupied | <1940 | <1940 | Natural Gas Standard | Natural Gas | Yes | Mason Jewett Fld | 42.57 | -84.42 | F9 B9 L9 R9 | Double, Clear, Non-metal, Air | 67.9925 | 0.13719 |  | 275.7799 | 0.55646 |  | 16.1189 | 0.032524 |  | 0 | 0 |  | 0 | 0 |  | 60.3726 | 0.12182 |  | 319.7405 | 0.64516 |  | 121.9176 | 0.246 |  | 0 | 0 | 0 | 0 | 0 | 30.7725 | 0.062091 |  | 0 | 473.6028 | 0.95561 |  | 21.9803 | 0.044351 |  | 1658.1961 | 3.3458 |  | 0 | 0 | 0 | 23.1526 | 0.046716 |  | 400.042 | 0.80719 |  | 0 | 0 | 0 | 0 | 0 | 0 | 0 | 0 | 37137.6729 | 74.9346 |  | 0 | 2906.3858 | 5.8644 |  | 0 | 0 | 679.6318 | 1.3713 |  | 0 | 0 | 0 | 0 | 0 | 44193.652 | 44193.652 | 89.1718 |  | 3469.9615 | 3469.9615 | 0 | 40723.6905 | 0 | 615.9567 | 0 | 9284.1459 | 0 | 1398.0279 | 0 | 9284.1459 | 0 | 1312.6913 | 0 | 9284.1459 | 0 | 1458.0641 | 0 | 9284.1459 | 0 | 9900.1025 | 10682.1738 | 10596.8372 | 10742.2099
27536 | 0 | 242.131 | TRUE | 1623 | CBSA Detroit-Warren-Dearborn, MI | 5A | 5A | Hour2 | 3 | Cold | None | None | East North Central | East North Central | Midwest | Not in a census Place | None | None | None | Electric, 100% Usage | 78F | No | 0F | None | Double-Loaded Interior | G2601250 | G2601250, G26002902 | None | None | 20 ft^2 | Fiberglass | None | 2 ft | None | data/cambium/LRMER_MidCase_15_2025start,data/cambium/LRMER_LowRECost_15_2025start,data/cambium/LRMER_95DecarbBy2035_15_2025start,data/cambium/LRMER_LowRECost_25_2025start | kg/MWh,kg/MWh,kg/MWh,kg/MWh | /lib/resources/data/cambium/LRMER_MidCase_15_2025start/RFCMc.csv,/lib/resources/data/cambium/LRMER_LowRECost_15_2025start/RFCMc.csv,/lib/resources/data/cambium/LRMER_95DecarbBy2035_15_2025start/RFCMc.csv,/lib/resources/data/cambium/LRMER_LowRECost_25_2025start/RFCMc.csv | lb/MBtu,lb/MBtu,lb/MBtu,lb/MBtu | 195.9,195.9,195.9,195.9 | 147.3,147.3,147.3,147.3 | 177.8,177.8,177.8,177.8 | LRMER_MidCase_15_2025start,LRMER_LowRECost_15_2025start,LRMER_95DecarbBy2035_15_2025start,LRMER_LowRECost_25_2025start | CO2e,CO2e,CO2e,CO2e | 200.0,200.0,200.0,200.0 | 0-100% | RFCMc | None | Left | None | Top | 4 | None | 3 or 4 Unit | Multifamily with 2-4 Units | Multi-Family with 2 - 4 Units | 1500-1999 | 1500-2499 | Slab | None | 2 | 2 | <8 | Vinyl, Light | Brick | No | Natural Gas | 68F | Yes | 3F | Night -5h | No Exterior Use | Uninsulated | 100% Usage | Room AC, EER 10.7 | 60% Conditioned | Room AC | No | None | No | Fuel Boiler, 80% AFUE | Non-Ducted Heating | Natural Gas Fuel Boiler | None | None | None | No | None | None | None | None | 20000-24999 | 20000-39999 | 20000-39999 | 10 ACH50 | None | None | None | None | Finished, R-30 | 2ft R10 Under, Horizontal | Brick, 12-in, 3-wythe, R-11 | Summer = 0.7, Winter = 0.85 | MISO | 100% CFL | 100% Usage | 100% Usage | CR04 | None | None | EF 12, National Average | None | None | None | None | None | None | None | None | Cooling Season, 7 days/wk | 12 | 5 | South | None | 100% | 96% | G26002902 | In metro area, not/partially in principal city | None | None | None | Hour16 | 103 | EF 15.9, 100% Usage | Composition Shingles | Stochastic | 1 | 1 | 2018 | 31 | 12 | 15 | None | MI | Renter | 1 | Medium | Occupied | 1980s | 1980-99 | Natural Gas Standard | Natural Gas | Yes | Oakland Co Intl | 42.67 | -83.42 | F9 B9 L9 R9 | Single, Clear, Non-metal | 0 | 0 |  | 0 | 0 |  | 0 | 0 |  | 0 | 0 |  | 628.9305 | 1.3214 |  | 0 | 0 |  | 319.7405 | 0.67179 |  | 95.5412 | 0.20074 |  | 0 | 0 | 0 | 0 | 0 | 45.426 | 0.095442 |  | 0 | 601.968 | 1.2648 |  | 21.9803 | 0.046182 |  | 2316.1407 | 4.8663 |  | 0 | 0 | 0 | 516.9774 | 1.0862 |  | 480.0504 | 1.0086 |  | 0 | 0 | 0 | 0 | 0 | 0 | 0 | 0 | 10267.7449 | 21.573 |  | 0 | 6081.2247 | 12.7769 |  | 0 | 0 | 0 | 0 |  | 0 | 0 | 0 | 0 | 0 | 21375.1385 | 21375.1385 | 44.9102 |  | 5026.4619 | 5026.4619 | 0 | 16348.9696 | 0 | 902.0805 | 0 | 3727.2098 | 0 | 2028.4497 | 0 | 3727.2098 | 0 | 1918.6925 | 0 | 3727.2098 | 0 | 2110.7903 | 0 | 3727.2098 | 0 | 4629.2902 | 5755.6594 | 5645.9023 | 5838.0001
27562 | 0 | 242.131 | TRUE | 1220 | Non-CBSA East North Central | 5A | 5A | Hour13 | 3 | Cold | None | Standard Efficiency | East North Central | East North Central | Midwest | Not in a census Place | None | None | None | Propane, 100% Usage | 70F | Yes | 5F | Day Setup | Not Applicable | G2601170 | G2601170, G26001100 | None | None | 20 ft^2 | Fiberglass | 10% Leakage, R-4 | 2 ft | None | data/cambium/LRMER_MidCase_15_2025start,data/cambium/LRMER_LowRECost_15_2025start,data/cambium/LRMER_95DecarbBy2035_15_2025start,data/cambium/LRMER_LowRECost_25_2025start | kg/MWh,kg/MWh,kg/MWh,kg/MWh | /lib/resources/data/cambium/LRMER_MidCase_15_2025start/RFCMc.csv,/lib/resources/data/cambium/LRMER_LowRECost_15_2025start/RFCMc.csv,/lib/resources/data/cambium/LRMER_95DecarbBy2035_15_2025start/RFCMc.csv,/lib/resources/data/cambium/LRMER_LowRECost_25_2025start/RFCMc.csv | lb/MBtu,lb/MBtu,lb/MBtu,lb/MBtu | 195.9,195.9,195.9,195.9 | 147.3,147.3,147.3,147.3 | 177.8,177.8,177.8,177.8 | LRMER_MidCase_15_2025start,LRMER_LowRECost_15_2025start,LRMER_95DecarbBy2035_15_2025start,LRMER_LowRECost_25_2025start | CO2e,CO2e,CO2e,CO2e | 200.0,200.0,200.0,200.0 | 200-300% | RFCMc | Vented Attic | None | None | None | None | None | Mobile Home | Mobile Home | Mobile Home | 1000-1499 | 0-1499 | Ambient | None | 1 | 1 | <8 | Brick, Medium/Dark | Wood Frame | No | Other Fuel | 75F | Yes | 6F | Day and Night +2h | No Exterior Use | Uninsulated | 100% Usage | AC, SEER 13 | 100% Conditioned | Central AC | Yes | None | No | Other | Ducted Heating | None | None | None | None | No | None | None | None | None | 40000-44999 | 40000-59999 | 40000-59999 | 30 ACH50 | R-30 | Ceiling R-13 | None | None | Unfinished, Uninsulated | None | Wood Stud, R-15 | Summer = 0.7, Winter = 0.85 | MISO | 100% CFL | 100% Usage | 100% Usage | CR04 | None | None | None | None | None | None | None | None | None | None | None | Cooling Season, 7 days/wk | Left/Right at 15ft | 2 | South | None | 100% | 94% | G26001100 | Not/partially in metro area | None | None | No | Hour21 | 103 | EF 15.9, 100% Usage | Metal, Dark | Stochastic | 1 | 1 | 2018 | 31 | 12 | 15 | None | MI | Owner | 1 | Medium | Occupied | 1990s | 1980-99 | Natural Gas Standard | Natural Gas | Yes | Gratiot Community | 43.32 | -84.69 | F12 B12 L12 R12 | Double, Low-E, Non-metal, Air, M-Gain | 54.5112 | 0.15236 |  | 0 | 0 |  | 0 | 0 |  | 357.8398 | 1.0002 |  | 1506.6784 | 4.2113 |  | 0 | 0 |  | 0 | 0 |  | 0 | 0 |  | 0 | 0 | 0 | 0 | 0 | 40.1507 | 0.11222 |  | 0 | 491.1871 | 1.3729 |  | 21.9803 | 0.061437 |  | 1980.2812 | 5.535 |  | 0 | 0 | 0 | 27.8418 | 0.07782 |  | 480.0504 | 1.3418 |  | 0 | 0 | 0 | 0 | 0 | 0 | 0 | 0 | 0 | 0 |  | 0 | 4623.7823 | 12.9239 |  | 0 | 0 | 0 | 0 |  | 0 | 0 | 0 | 0 | 813.5653 | 10397.8685 | 10397.8685 | 29.0629 |  | 4960.5209 | 4960.5209 | 0 | 4623.7823 | 813.5653 | 915.021 | 0 | 1054.1119 | 223.8565 | 2024.0507 | 0 | 1054.1119 | 223.8565 | 1924.3293 | 0 | 1054.1119 | 223.8565 | 2119.2956 | 0 | 1054.1119 | 223.8565 | 2192.9894 | 3302.0191 | 3202.2977 | 3397.264
27594 | 0 | 242.131 | TRUE | 1623 | Non-CBSA East North Central | 5A | 5A | Hour2 | 1 | Cold | None | None | East North Central | East North Central | Midwest | Not in a census Place | None | None | None | Electric, 100% Usage | 76F | Yes | 2F | Night Setup -4h | Double-Loaded Interior | G2600450 | G2600450, G26001900 | None | None | 20 ft^2 | Fiberglass | None | 2 ft | None | data/cambium/LRMER_MidCase_15_2025start,data/cambium/LRMER_LowRECost_15_2025start,data/cambium/LRMER_95DecarbBy2035_15_2025start,data/cambium/LRMER_LowRECost_25_2025start | kg/MWh,kg/MWh,kg/MWh,kg/MWh | /lib/resources/data/cambium/LRMER_MidCase_15_2025start/RFCMc.csv,/lib/resources/data/cambium/LRMER_LowRECost_15_2025start/RFCMc.csv,/lib/resources/data/cambium/LRMER_95DecarbBy2035_15_2025start/RFCMc.csv,/lib/resources/data/cambium/LRMER_LowRECost_25_2025start/RFCMc.csv | lb/MBtu,lb/MBtu,lb/MBtu,lb/MBtu | 195.9,195.9,195.9,195.9 | 147.3,147.3,147.3,147.3 | 177.8,177.8,177.8,177.8 | LRMER_MidCase_15_2025start,LRMER_LowRECost_15_2025start,LRMER_95DecarbBy2035_15_2025start,LRMER_LowRECost_25_2025start | CO2e,CO2e,CO2e,CO2e | 200.0,200.0,200.0,200.0 | 200-300% | RFCMc | None | Not Applicable | None | Bottom | 3 | None | 3 or 4 Unit | Multifamily with 2-4 Units | Multi-Family with 2 - 4 Units | 1500-1999 | 1500-2499 | Unheated Basement | None | 3 | 3 | <8 | Wood, Medium/Dark | Wood Frame | No | Electricity | 76F | Yes | 3F | Night -4h | No Exterior Use | Uninsulated | 100% Usage | Room AC, EER 10.7 | 20% Conditioned | Room AC | No | Heating Only | No | Shared Heating | Non-Ducted Heating | Electricity Shared Heating | None | None | Boiler Baseboards Heating Only, Electricity | No | None | None | None | None | 30000-34999 | 20000-39999 | 20000-39999 | 10 ACH50 | None | Uninsulated | Uninsulated | Uninsulated | Finished, R-19 | None | Wood Stud, R-11 | Summer = 0.7, Winter = 0.85 | MISO | 100% Incandescent | 100% Usage | 100% Usage | CR04 | None | None | None | None | None | None | None | None | None | None | Typical Efficiency | Cooling Season, 7 days/wk | 12 | 1 | North | None | 100% | 96% | G26001900 | In metro area, not/partially in principal city | None | None | None | Hour0 | 103 | EF 17.6, 100% Usage | Composition Shingles | Stochastic | 1 | 1 | 2018 | 31 | 12 | 15 | None | MI | Renter | 1 | Medium | Occupied | 1980s | 1980-99 | Electric Standard | Electricity | Yes | Lansing Capital Cit | 42.78 | -84.58 | F15 B15 L15 R15 | Single, Clear, Non-metal | 0 | 0 |  | 0 | 0 |  | 0 | 0 |  | 0 | 0 |  | 290.7265 | 0.61083 |  | 0 | 0 |  | 0 | 0 |  | 190.4962 | 0.40024 |  | 0 | 21138.6301 | 0 | 0 | 1469.1653 | 181.1179 | 0.38054 |  | 0 | 1881.2232 | 3.9525 |  | 16.412 | 0.034482 |  | 1608.9602 | 3.3805 |  | 0 | 0 | 0 | 346.9961 | 0.72906 |  | 434.0383 | 0.91193 |  | 298.0533 | 0 | 0 | 0 | 0 | 0 | 0 | 0 | 0 | 0 |  | 0 | 0 | 0 |  | 0 | 0 | 0 | 0 |  | 0 | 0 | 0 | 0 | 0 | 27856.4052 | 27856.4052 | 58.5276 |  | 27856.4052 | 27856.4052 | 0 | 0 | 0 | 5040.6396 | 0 | 0 | 0 | 11476.019 | 0 | 0 | 0 | 10530.6295 | 0 | 0 | 0 | 12002.1203 | 0 | 0 | 0 | 5040.6396 | 11476.019 | 10530.6295 | 12002.1203
27617 | 0 | 242.131 | TRUE | 1202 | CBSA Detroit-Warren-Dearborn, MI | 5A | 5A | Hour0 | 3 | Cold | None | Standard Efficiency | East North Central | East North Central | Midwest | Not in a census Place | Gas, 100% Usage | EnergyStar, 100% Usage | Yes | Electric, 100% Usage | 65F | Yes | 2F | Night Setup +5h | Not Applicable | G2601250 | G2601250, G26002902 | None | None | 20 ft^2 | Fiberglass | 30% Leakage, Uninsulated | 2 ft | None | data/cambium/LRMER_MidCase_15_2025start,data/cambium/LRMER_LowRECost_15_2025start,data/cambium/LRMER_95DecarbBy2035_15_2025start,data/cambium/LRMER_LowRECost_25_2025start | kg/MWh,kg/MWh,kg/MWh,kg/MWh | /lib/resources/data/cambium/LRMER_MidCase_15_2025start/RFCMc.csv,/lib/resources/data/cambium/LRMER_LowRECost_15_2025start/RFCMc.csv,/lib/resources/data/cambium/LRMER_95DecarbBy2035_15_2025start/RFCMc.csv,/lib/resources/data/cambium/LRMER_LowRECost_25_2025start/RFCMc.csv | lb/MBtu,lb/MBtu,lb/MBtu,lb/MBtu | 195.9,195.9,195.9,195.9 | 147.3,147.3,147.3,147.3 | 177.8,177.8,177.8,177.8 | LRMER_MidCase_15_2025start,LRMER_LowRECost_15_2025start,LRMER_95DecarbBy2035_15_2025start,LRMER_LowRECost_25_2025start | CO2e,CO2e,CO2e,CO2e | 200.0,200.0,200.0,200.0 | 400%+ | RFCMc | Vented Attic | None | Middle | None | None | 8 | Single-Family Attached | Single-Family Attached | Single-Family Attached | 1000-1499 | 0-1499 | Unvented Crawlspace | None | 2 | 2 | <8 | Vinyl, Light | Wood Frame | No | Natural Gas | 68F | No | 0F | None | No Exterior Use | Uninsulated | 100% Usage | AC, SEER 10 | 100% Conditioned | Central AC | Yes | None | No | Fuel Furnace, 80% AFUE | Ducted Heating | Natural Gas Fuel Furnace | None | None | None | No | None | None | None | None | 70000-79999 | 60000-79999 | 60000-99999 | 6 ACH50 | R-30 | Uninsulated | Uninsulated | Uninsulated | Unfinished, Uninsulated | None | Wood Stud, R-11 | Summer = 0.7, Winter = 0.85 | MISO | 100% Incandescent | 100% Usage | 100% Usage | CR04 | None | None | None | None | None | None | None | None | None | None | None | Cooling Season, 7 days/wk | 12 | 2 | Southwest | None | 100% | 104% | G26002902 | In metro area, not/partially in principal city | None | None | No | Hour6 | 103 | EF 17.6, 100% Usage | Composition Shingles | Stochastic | 1 | 1 | 2018 | 31 | 12 | 15 | None | MI | Owner | 1 | Medium | Occupied | 1990s | 1980-99 | Natural Gas Standard | Natural Gas | Yes | Oakland Co Intl | 42.67 | -83.42 | F9 B9 L9 R9 | Single, Clear, Metal | 67.9925 | 0.19289 |  | 33.117 | 0.093951 |  | 21.6873 | 0.061525 |  | 578.2292 | 1.6404 |  | 2389.4084 | 6.7786 |  | 0 | 0 |  | 0 | 0 |  | 193.72 | 0.54957 |  | 0 | 0 | 0 | 0 | 0 | 160.0168 | 0.45396 |  | 0 | 1519.8666 | 4.3118 |  | 21.9803 | 0.062357 |  | 1935.7344 | 5.4916 |  | 0 | 0 | 0 | 389.4915 | 1.105 |  | 434.0383 | 1.2313 |  | 0 | 0 | 0 | 0 | 439.3135 | 0 | 0 | 0 | 8791.839 | 24.9419 |  | 0 | 3955.8733 | 11.2226 |  | 0 | 0 | 0 | 0 |  | 0 | 0 | 0 | 0 | 0 | 20932.3081 | 20932.3081 | 59.3837 |  | 7745.2822 | 7745.2822 | 0 | 13187.0259 | 0 | 1390.399 | 0 | 3006.3717 | 0 | 3106.656 | 0 | 3006.3717 | 0 | 2963.856 | 0 | 3006.3717 | 0 | 3234.3731 | 0 | 3006.3717 | 0 | 4396.7706 | 6113.0276 | 5970.2277 | 6240.7447
27652 | 0 | 242.131 | TRUE | 1220 | Non-CBSA East North Central | 5A | 5A | Hour7 | 3 | Cold | None | None | East North Central | East North Central | Midwest | Not in a census Place | Electric, 120% Usage | EnergyStar, 120% Usage | Yes | Electric, 120% Usage | 72F | Yes | 2F | Day Setup -1h | Not Applicable | G2601590 | G2601590, G26002300 | None | None | 20 ft^2 | Fiberglass | None | 2 ft | None | data/cambium/LRMER_MidCase_15_2025start,data/cambium/LRMER_LowRECost_15_2025start,data/cambium/LRMER_95DecarbBy2035_15_2025start,data/cambium/LRMER_LowRECost_25_2025start | kg/MWh,kg/MWh,kg/MWh,kg/MWh | /lib/resources/data/cambium/LRMER_MidCase_15_2025start/RFCMc.csv,/lib/resources/data/cambium/LRMER_LowRECost_15_2025start/RFCMc.csv,/lib/resources/data/cambium/LRMER_95DecarbBy2035_15_2025start/RFCMc.csv,/lib/resources/data/cambium/LRMER_LowRECost_25_2025start/RFCMc.csv | lb/MBtu,lb/MBtu,lb/MBtu,lb/MBtu | 195.9,195.9,195.9,195.9 | 147.3,147.3,147.3,147.3 | 177.8,177.8,177.8,177.8 | LRMER_MidCase_15_2025start,LRMER_LowRECost_15_2025start,LRMER_95DecarbBy2035_15_2025start,LRMER_LowRECost_25_2025start | CO2e,CO2e,CO2e,CO2e | 200.0,200.0,200.0,200.0 | 0-100% | RFCMc | Vented Attic | None | None | None | None | None | Single-Family Detached | Single-Family Detached | Single-Family Detached | 1000-1499 | 0-1499 | Vented Crawlspace | None | 1 | 1 | <8 | Wood, Medium/Dark | Wood Frame | No | Natural Gas | 55F | No | 0F | None | No Exterior Use | Uninsulated | 200% Usage | None | None | None | No | None | No | Fuel Boiler, 80% AFUE | Non-Ducted Heating | Natural Gas Fuel Boiler | None | None | None | No | None | None | None | None | <10000 | <20000 | <20000 | 15 ACH50 | R-13 | Uninsulated | Uninsulated | Uninsulated | Unfinished, Uninsulated | None | Wood Stud, Uninsulated | Summer = 0.7, Winter = 0.85 | PJM | 100% CFL | 100% Usage | 100% Usage | CR04 | None | None | EF 12, National Average | None | None | None | None | None | None | None | None | Cooling Season, 7 days/wk | Left/Right at 15ft | 1 | Southwest | None | 200% | 85% | G26002300 | In metro area, not/partially in principal city | None | None | No | Hour17 | 104 | EF 17.6, 100% Usage | Composition Shingles | Stochastic | 1 | 1 | 2018 | 31 | 12 | 15 | None | MI | Owner | 1 | High | Vacant | <1940 | <1940 | Natural Gas Standard | Natural Gas | Yes | Southwest Michigan | 42.13 | -86.42 | F6 B6 L6 R6 | Double, Clear, Non-metal, Air | 0 | 0 |  | 0 | 0 |  | 0 | 0 |  | 0 | 0 |  | 0 | 0 |  | 0 | 0 |  | 319.7405 | 0.8937 |  | 69.4578 | 0.19414 |  | 0 | 0 | 0 | 0 | 0 | 0 | 0 |  | 0 | 0 | 0 |  | 21.9803 | 0.061437 |  | 0 | 0 |  | 0 | 0 | 0 | 0 | 0 |  | 434.0383 | 1.2132 |  | 0 | 0 | 0 | 0 | 0 | 0 | 0 | 0 | 13151.8573 | 36.7605 |  | 0 | 1555.3282 | 4.3473 |  | 0 | 0 | 0 | 0 |  | 0 | 0 | 0 | 0 | 0 | 15552.4025 | 15552.4025 | 43.4702 |  | 845.217 | 845.217 | 0 | 14707.1855 | 0 | 151.9421 | 0 | 3352.9403 | 0 | 344.5524 | 0 | 3352.9403 | 0 | 322.5459 | 0 | 3352.9403 | 0 | 358.2563 | 0 | 3352.9403 | 0 | 3504.8824 | 3697.4927 | 3675.4862 | 3711.1966
27668 | 0 | 242.131 | TRUE | 2176 | Non-CBSA East North Central | 6A | 6A | Hour20 | 3 | Cold | None | None | East North Central | East North Central | Midwest | Not in a census Place | Electric, 80% Usage | EnergyStar, 80% Usage | Yes | Electric, 80% Usage | 70F | No | 0F | None | Not Applicable | G2601230 | G2601230, G26000600 | None | None | 20 ft^2 | Fiberglass | 20% Leakage, R-4 | 2 ft | None | data/cambium/LRMER_MidCase_15_2025start,data/cambium/LRMER_LowRECost_15_2025start,data/cambium/LRMER_95DecarbBy2035_15_2025start,data/cambium/LRMER_LowRECost_25_2025start | kg/MWh,kg/MWh,kg/MWh,kg/MWh | /lib/resources/data/cambium/LRMER_MidCase_15_2025start/RFCMc.csv,/lib/resources/data/cambium/LRMER_LowRECost_15_2025start/RFCMc.csv,/lib/resources/data/cambium/LRMER_95DecarbBy2035_15_2025start/RFCMc.csv,/lib/resources/data/cambium/LRMER_LowRECost_25_2025start/RFCMc.csv | lb/MBtu,lb/MBtu,lb/MBtu,lb/MBtu | 195.9,195.9,195.9,195.9 | 147.3,147.3,147.3,147.3 | 177.8,177.8,177.8,177.8 | LRMER_MidCase_15_2025start,LRMER_LowRECost_15_2025start,LRMER_95DecarbBy2035_15_2025start,LRMER_LowRECost_25_2025start | CO2e,CO2e,CO2e,CO2e | 200.0,200.0,200.0,200.0 | 400%+ | RFCMc | Vented Attic | None | None | None | None | None | Single-Family Detached | Single-Family Detached | Single-Family Detached | 2000-2499 | 1500-2499 | Slab | None | 2 | 2 | <8 | Brick, Medium/Dark | Wood Frame | No | Natural Gas | 68F | Yes | 6F | Day +4h | No Exterior Use | Uninsulated | 50% Usage | AC, SEER 13 | 100% Conditioned | Central AC | Yes | None | No | Fuel Furnace, 76% AFUE | Ducted Heating | Natural Gas Fuel Furnace | None | None | None | No | None | None | None | None | 100000-119999 | 100000-119999 | 100000-149999 | 10 ACH50 | R-30 | None | None | None | Unfinished, Uninsulated | Uninsulated | Wood Stud, R-19 | Summer = 0.7, Winter = 0.85 | MISO | 100% LED | 100% Usage | 100% Usage | CR04 | None | None | EF 12, National Average | None | None | None | None | None | None | None | None | Cooling Season, 7 days/wk | Left/Right at 15ft | 2 | Southeast | None | 50% | 85% | G26000600 | Not/partially in metro area | None | None | No | Hour10 | 103 | EF 17.6, 100% Usage | Wood Shingles | Stochastic | 1 | 1 | 2018 | 31 | 12 | 15 | None | MI | Owner | 1 | Low | Occupied | 1980s | 1980-99 | Natural Gas Premium | Natural Gas | Yes | Roben Hood | 43.72 | -85.5 | F18 B18 L18 R18 | Double, Low-E, Non-metal, Air, M-Gain | 0 | 0 |  | 320.0336 | 0.50152 |  | 18.7565 | 0.029393 |  | 616.9146 | 0.96676 |  | 2417.5433 | 3.7885 |  | 0 | 0 |  | 319.7405 | 0.50106 |  | 863.0943 | 1.3526 |  | 0 | 0 | 0 | 0 | 0 | 34.8755 | 0.054653 |  | 0 | 575.5916 | 0.90201 |  | 21.9803 | 0.034445 |  | 1017.2497 | 1.5941 |  | 0 | 0 | 0 | 324.4297 | 0.50841 |  | 434.0383 | 0.68018 |  | 0 | 0 | 0 | 0 | 0 | 0 | 0 | 0 | 35522.2652 | 55.6668 |  | 0 | 2259.2849 | 3.5405 |  | 0 | 0 | 0 | 0 |  | 0 | 0 | 0 | 0 | 0 | 44745.7979 | 44745.7979 | 70.1209 |  | 6964.2478 | 6964.2478 | 0 | 37781.5501 | 0 | 1264.8496 | 0 | 8613.4188 | 0 | 2798.1637 | 0 | 8613.4188 | 0 | 2684.1161 | 0 | 8613.4188 | 0 | 2902.7621 | 0 | 8613.4188 | 0 | 9878.2684 | 11411.5825 | 11297.5349 | 11516.1809
27676 | 0 | 242.131 | TRUE | 2176 | CBSA Detroit-Warren-Dearborn, MI | 5A | 5A | Hour2 | 4 | Cold | None | Standard Efficiency | East North Central | East North Central | Midwest | MI, Novi | Gas, 80% Usage | Standard, 80% Usage | Yes | Gas, 80% Usage | 70F | Yes | 2F | Night Setback +5h | Not Applicable | G2601250 | G2601250, G26002905 | None | None | 20 ft^2 | Fiberglass | None | 2 ft | None | data/cambium/LRMER_MidCase_15_2025start,data/cambium/LRMER_LowRECost_15_2025start,data/cambium/LRMER_95DecarbBy2035_15_2025start,data/cambium/LRMER_LowRECost_25_2025start | kg/MWh,kg/MWh,kg/MWh,kg/MWh | /lib/resources/data/cambium/LRMER_MidCase_15_2025start/RFCMc.csv,/lib/resources/data/cambium/LRMER_LowRECost_15_2025start/RFCMc.csv,/lib/resources/data/cambium/LRMER_95DecarbBy2035_15_2025start/RFCMc.csv,/lib/resources/data/cambium/LRMER_LowRECost_25_2025start/RFCMc.csv | lb/MBtu,lb/MBtu,lb/MBtu,lb/MBtu | 195.9,195.9,195.9,195.9 | 147.3,147.3,147.3,147.3 | 177.8,177.8,177.8,177.8 | LRMER_MidCase_15_2025start,LRMER_LowRECost_15_2025start,LRMER_95DecarbBy2035_15_2025start,LRMER_LowRECost_25_2025start | CO2e,CO2e,CO2e,CO2e | 200.0,200.0,200.0,200.0 | 200-300% | RFCMc | Finished Attic or Cathedral Ceilings | None | None | None | None | None | Single-Family Detached | Single-Family Detached | Single-Family Detached | 2000-2499 | 1500-2499 | Heated Basement | None | 2 | 2 | <8 | Vinyl, Light | Brick | No | Natural Gas | 70F | No | 0F | None | No Exterior Use | Uninsulated | 50% Usage | None | None | None | No | None | No | Fuel Boiler, 80% AFUE | Non-Ducted Heating | Natural Gas Fuel Boiler | None | None | None | No | None | None | None | None | 50000-59999 | 40000-59999 | 40000-59999 | 8 ACH50 | None | Uninsulated | Wall R-10, Exterior | R-10, Exterior | Finished, R-30 | None | Brick, 12-in, 3-wythe, R-19 | Summer = 0.7, Winter = 0.85 | MISO | 100% LED | 100% Usage | 100% Usage | CR04 | None | None | None | None | Gas Grill | None | None | None | None | None | None | Cooling Season, 7 days/wk | Left/Right at 15ft | 3 | East | None | 50% | 85% | G26002905 | In metro area, not/partially in principal city | None | None | No | Hour18 | 103 | EF 17.6, 100% Usage | Composition Shingles | Stochastic | 1 | 1 | 2018 | 31 | 12 | 15 | None | MI | Owner | 1 | Low | Occupied | 2000s | 2000-09 | Natural Gas Standard | Natural Gas | Yes | Oakland Co Intl | 42.67 | -83.42 | F9 B9 L9 R9 | Double, Clear, Non-metal, Air, Exterior Clear Storm | 67.9925 | 0.10655 |  | 71.5093 | 0.11206 |  | 29.8932 | 0.046846 |  | 0 | 0 |  | 0 | 0 |  | 0 | 0 |  | 0 | 0 |  | 143.3118 | 0.22458 |  | 0 | 0 | 0 | 0 | 0 | 34.8755 | 0.054653 |  | 0 | 575.5916 | 0.90201 |  | 21.9803 | 0.034445 |  | 1143.5633 | 1.7921 |  | 0 | 0 | 0 | 25.7903 | 0.040416 |  | 434.0383 | 0.68018 |  | 0 | 0 | 0 | 0 | 949.8433 | 0 | 952.481 | 0 | 17804.3606 | 27.9011 |  | 0 | 3566.0888 | 5.5884 |  | 0 | 0 | 757.8818 | 1.1877 |  | 0 | 0 | 0 | 0 | 0 | 26579.2015 | 26579.2015 | 41.6521 |  | 2548.546 | 2548.546 | 0 | 24030.6555 | 0 | 456.421 | 0 | 5478.4877 | 0 | 1031.7013 | 0 | 5478.4877 | 0 | 966.8938 | 0 | 5478.4877 | 0 | 1079.4396 | 0 | 5478.4877 | 0 | 5934.9087 | 6510.189 | 6445.3816 | 6557.9274
27682 | 0 | 242.131 | TRUE | 1690 | Non-CBSA East North Central | 6A | 6A | Hour1 | 3 | Cold | None | Standard Efficiency | East North Central | East North Central | Midwest | In another census Place | Electric, 100% Usage | Standard, 100% Usage | Yes | Gas, 100% Usage | 72F | No | 0F | None | Not Applicable | G2601090 | G2601090, G26000200 | None | None | 20 ft^2 | Fiberglass | None | 2 ft | None | data/cambium/LRMER_MidCase_15_2025start,data/cambium/LRMER_LowRECost_15_2025start,data/cambium/LRMER_95DecarbBy2035_15_2025start,data/cambium/LRMER_LowRECost_25_2025start | kg/MWh,kg/MWh,kg/MWh,kg/MWh | /lib/resources/data/cambium/LRMER_MidCase_15_2025start/MROEc.csv,/lib/resources/data/cambium/LRMER_LowRECost_15_2025start/MROEc.csv,/lib/resources/data/cambium/LRMER_95DecarbBy2035_15_2025start/MROEc.csv,/lib/resources/data/cambium/LRMER_LowRECost_25_2025start/MROEc.csv | lb/MBtu,lb/MBtu,lb/MBtu,lb/MBtu | 195.9,195.9,195.9,195.9 | 147.3,147.3,147.3,147.3 | 177.8,177.8,177.8,177.8 | LRMER_MidCase_15_2025start,LRMER_LowRECost_15_2025start,LRMER_95DecarbBy2035_15_2025start,LRMER_LowRECost_25_2025start | CO2e,CO2e,CO2e,CO2e | 200.0,200.0,200.0,200.0 | 400%+ | MROEc | Vented Attic | None | None | None | None | None | Single-Family Detached | Single-Family Detached | Single-Family Detached | 1500-1999 | 1500-2499 | Ambient | None | 1 | 1 | <8 | None | Brick | No | Natural Gas | 67F | No | 0F | None | No Exterior Use | Uninsulated | 100% Usage | None | None | None | No | None | No | Fuel Wall/Floor Furnace, 60% AFUE | Non-Ducted Heating | Natural Gas Fuel Wall/Floor Furnace | None | None | None | No | None | None | None | None | 100000-119999 | 100000-119999 | 100000-149999 | 25 ACH50 | R-7 | Uninsulated | None | None | Unfinished, Uninsulated | None | Brick, 12-in, 3-wythe, R-7 | Summer = 0.7, Winter = 0.85 | MISO | 100% CFL | 100% Usage | 100% Usage | CR04 | None | None | None | None | None | None | None | None | None | None | Typical Efficiency | Cooling Season, 7 days/wk | Left/Right at 15ft | 1 | Southwest | None | 100% | 85% | G26000200 | Not/partially in metro area | None | None | No | Hour6 | 74 | EF 17.6, 100% Usage | Asphalt Shingles, Medium | Stochastic | 1 | 1 | 2018 | 31 | 12 | 15 | None | MI | Owner | 1 | Medium | Occupied | 1970s | 1960-79 | Natural Gas Standard | Natural Gas | Yes | Menominee Marinette | 45.13 | -87.64 | F15 B15 L15 R15 | Double, Clear, Non-metal, Air | 40.7369 | 0.082197 |  | 525.7695 | 1.0609 |  | 19.6358 | 0.03962 |  | 0 | 0 |  | 0 | 0 |  | 0 | 0 |  | 0 | 0 |  | 0 | 0 |  | 0 | 0 | 0 | 0 | 0 | 46.0122 | 0.092841 |  | 0 | 620.1384 | 1.2513 |  | 21.9803 | 0.044351 |  | 1658.1961 | 3.3458 |  | 0 | 0 | 0 | 23.1526 | 0.046716 |  | 434.0383 | 0.87578 |  | 295.4156 | 0 | 0 | 0 | 0 | 0 | 0 | 0 | 70715.1185 | 142.6855 |  | 0 | 3038.8539 | 6.1317 |  | 0 | 0 | 679.6318 | 1.3713 |  | 0 | 0 | 0 | 0 | 0 | 78118.9729 | 78118.9729 | 157.6247 |  | 3685.0756 | 3685.0756 | 0 | 74433.6042 | 0 | 658.5739 | 0 | 16969.3464 | 0 | 1093.5055 | 0 | 16969.3464 | 0 | 994.5162 | 0 | 16969.3464 | 0 | 1349.0967 | 0 | 16969.3464 | 0 | 17627.9204 | 18062.8519 | 17963.8627 | 18318.4431
27759 | 0 | 242.131 | TRUE | 1690 | Non-CBSA East North Central | 5A | 5A | Hour17 | 2 | Cold | None | None | East North Central | East North Central | Midwest | MI, Portage | Electric, 100% Usage | EnergyStar, 100% Usage | Yes | Gas, 100% Usage | 80F | No | 0F | None | Not Applicable | G2600770 | G2600770, G26002102 | None | None | 20 ft^2 | Fiberglass | 20% Leakage, R-4 | 2 ft | None | data/cambium/LRMER_MidCase_15_2025start,data/cambium/LRMER_LowRECost_15_2025start,data/cambium/LRMER_95DecarbBy2035_15_2025start,data/cambium/LRMER_LowRECost_25_2025start | kg/MWh,kg/MWh,kg/MWh,kg/MWh | /lib/resources/data/cambium/LRMER_MidCase_15_2025start/RFCMc.csv,/lib/resources/data/cambium/LRMER_LowRECost_15_2025start/RFCMc.csv,/lib/resources/data/cambium/LRMER_95DecarbBy2035_15_2025start/RFCMc.csv,/lib/resources/data/cambium/LRMER_LowRECost_25_2025start/RFCMc.csv | lb/MBtu,lb/MBtu,lb/MBtu,lb/MBtu | 195.9,195.9,195.9,195.9 | 147.3,147.3,147.3,147.3 | 177.8,177.8,177.8,177.8 | LRMER_MidCase_15_2025start,LRMER_LowRECost_15_2025start,LRMER_95DecarbBy2035_15_2025start,LRMER_LowRECost_25_2025start | CO2e,CO2e,CO2e,CO2e | 200.0,200.0,200.0,200.0 | 400%+ | RFCMc | Vented Attic | None | None | None | None | None | Single-Family Detached | Single-Family Detached | Single-Family Detached | 1500-1999 | 1500-2499 | Slab | 2 Car | 1 | 1 | <8 | None | Brick | No | Natural Gas | 68F | Yes | 6F | Day | No Exterior Use | Uninsulated | 100% Usage | AC, SEER 13 | 100% Conditioned | Central AC | Yes | None | No | Fuel Furnace, 76% AFUE | Ducted Heating | Natural Gas Fuel Furnace | None | None | None | No | None | None | None | None | 200000+ | 140000+ | 150000+ | 10 ACH50 | R-49 | None | None | None | Unfinished, Uninsulated | Uninsulated | Brick, 12-in, 3-wythe, R-7 | Summer = 0.7, Winter = 0.85 | MISO | 100% Incandescent | 100% Usage | 100% Usage | CR04 | None | None | EF 12, National Average | None | None | None | None | None | None | None | None | Cooling Season, 7 days/wk | Left/Right at 15ft | 2 | North | None | 100% | 85% | G26002102 | In metro area, principal city | None | None | No | Hour16 | 104 | EF 17.6, 100% Usage | Composition Shingles | Stochastic | 1 | 1 | 2018 | 31 | 12 | 15 | None | MI | Owner | 1 | Medium | Occupied | 1970s | 1960-79 | Natural Gas Standard | Natural Gas | Yes | Kalamazoo Battle Cr | 42.24 | -85.55 | F12 B12 L12 R12 | Double, Low-E, Non-metal, Air, M-Gain | 0 | 0 |  | 400.042 | 0.80719 |  | 23.4457 | 0.047308 |  | 197.2368 | 0.39797 |  | 964.4969 | 1.9461 |  | 0 | 0 |  | 319.7405 | 0.64516 |  | 469.4999 | 0.94733 |  | 0 | 0 | 0 | 0 | 0 | 184.6348 | 0.37255 |  | 99.9372 | 1938.9582 | 3.9123 |  | 16.412 | 0.033115 |  | 1910.5303 | 3.855 |  | 0 | 0 | 0 | 27.8418 | 0.056178 |  | 434.0383 | 0.87578 |  | 0 | 0 | 0 | 0 | 0 | 0 | 0 | 0 | 19389.2889 | 39.1228 |  | 0 | 4064.0165 | 8.2002 |  | 0 | 0 | 813.5653 | 1.6416 |  | 0 | 0 | 0 | 0 | 0 | 31253.392 | 31253.392 | 63.0616 |  | 6986.5212 | 6986.5212 | 0 | 24266.8707 | 0 | 1275.3434 | 0 | 5532.3441 | 0 | 2840.0484 | 0 | 5532.3441 | 0 | 2678.721 | 0 | 5532.3441 | 0 | 2978.307 | 0 | 5532.3441 | 0 | 6807.6876 | 8372.3925 | 8211.0652 | 8510.6511
27786 | 0 | 242.131 | TRUE | 3301 | Non-CBSA East North Central | 7A | 7A | Hour6 | 4 | Very Cold | None | None | East North Central | East North Central | Midwest | Not in a census Place | Electric, 80% Usage | EnergyStar, 80% Usage | Yes | Gas, 80% Usage | 68F | No | 0F | None | Not Applicable | G2600330 | G2600330, G26000200 | None | 290 Rated kWh, 80% Usage | 20 ft^2 | Fiberglass | 30% Leakage, Uninsulated | 2 ft | None | data/cambium/LRMER_MidCase_15_2025start,data/cambium/LRMER_LowRECost_15_2025start,data/cambium/LRMER_95DecarbBy2035_15_2025start,data/cambium/LRMER_LowRECost_25_2025start | kg/MWh,kg/MWh,kg/MWh,kg/MWh | /lib/resources/data/cambium/LRMER_MidCase_15_2025start/RFCMc.csv,/lib/resources/data/cambium/LRMER_LowRECost_15_2025start/RFCMc.csv,/lib/resources/data/cambium/LRMER_95DecarbBy2035_15_2025start/RFCMc.csv,/lib/resources/data/cambium/LRMER_LowRECost_25_2025start/RFCMc.csv | lb/MBtu,lb/MBtu,lb/MBtu,lb/MBtu | 195.9,195.9,195.9,195.9 | 147.3,147.3,147.3,147.3 | 177.8,177.8,177.8,177.8 | LRMER_MidCase_15_2025start,LRMER_LowRECost_15_2025start,LRMER_95DecarbBy2035_15_2025start,LRMER_LowRECost_25_2025start | CO2e,CO2e,CO2e,CO2e | 200.0,200.0,200.0,200.0 | 400%+ | RFCMc | Vented Attic | None | None | None | None | None | Single-Family Detached | Single-Family Detached | Single-Family Detached | 3000-3999 | 2500-3999 | Unheated Basement | 3 Car | 1 | 1 | <8 | None | Brick | No | Natural Gas | 55F | Yes | 3F | Day and Night -4h | No Exterior Use | Uninsulated | 50% Usage | Room AC, EER 10.7 | 20% Conditioned | Room AC | Yes | None | No | Fuel Furnace, 80% AFUE | Ducted Heating | Natural Gas Fuel Furnace | None | None | None | No | None | None | None | None | 120000-139999 | 120000-139999 | 100000-149999 | 6 ACH50 | R-38 | Ceiling R-13 | Uninsulated | Uninsulated | Unfinished, Uninsulated | None | Brick, 12-in, 3-wythe, R-15 | Summer = 0.7, Winter = 0.85 | MISO | 100% Incandescent | 100% Usage | 100% Usage | CR04 | None | None | None | None | None | None | None | None | None | None | None | Cooling Season, 7 days/wk | Left/Right at 15ft | 5 | North | None | 50% | 85% | G26000200 | Not/partially in metro area | None | None | No | Hour15 | 103 | EF 17.6, 100% Usage | Asphalt Shingles, Medium | Stochastic | 1 | 1 | 2018 | 31 | 12 | 15 | None | MI | Owner | 1 | Low | Vacant | 1990s | 1980-99 | Natural Gas Standard | Natural Gas | Yes | Sault Ste Marie | 46.47 | -84.37 | F9 B9 L9 R9 | Single, Clear, Non-metal | 0 | 0 |  | 0 | 0 |  | 0 | 0 |  | 0 | 0 |  | 243.8351 | 0.25189 |  | 0 | 0 |  | 0 | 0 |  | 604.6056 | 0.62457 |  | 0 | 0 | 0 | 0 | 0 | 0 | 0 |  | 0 | 0 | 0 |  | 21.9803 | 0.022706 |  | 0 | 0 |  | 0 | 0 | 0 | 0 | 0 |  | 434.0383 | 0.44837 |  | 0 | 0 | 0 | 0 | 0 | 0 | 0 | 0 | 23838.987 | 24.6262 |  | 0 | 1637.3881 | 1.6915 |  | 0 | 0 | 0 | 0 |  | 0 | 0 | 0 | 0 | 0 | 26780.5413 | 26780.5413 | 27.6648 |  | 1304.1663 | 1304.1663 | 0 | 25476.082 | 0 | 239.4215 | 0 | 5808.0516 | 0 | 532.693 | 0 | 5808.0516 | 0 | 500.7415 | 0 | 5808.0516 | 0 | 552.4252 | 0 | 5808.0516 | 0 | 6047.4731 | 6340.7446 | 6308.7931 | 6360.4768
27794 | 0 | 242.131 | TRUE | 2663 | CBSA Detroit-Warren-Dearborn, MI | 5A | 5A | Hour18 | 3 | Cold | None | Standard Efficiency | East North Central | East North Central | Midwest | MI, Detroit | Gas, 120% Usage | EnergyStar, 120% Usage | Yes | Gas, 120% Usage | 76F | No | 0F | None | Not Applicable | G2601630 | G2601630, G26003209 | None | 290 Rated kWh, 120% Usage | 20 ft^2 | Fiberglass | 0% Leakage, Uninsulated | 2 ft | None | data/cambium/LRMER_MidCase_15_2025start,data/cambium/LRMER_LowRECost_15_2025start,data/cambium/LRMER_95DecarbBy2035_15_2025start,data/cambium/LRMER_LowRECost_25_2025start | kg/MWh,kg/MWh,kg/MWh,kg/MWh | /lib/resources/data/cambium/LRMER_MidCase_15_2025start/RFCMc.csv,/lib/resources/data/cambium/LRMER_LowRECost_15_2025start/RFCMc.csv,/lib/resources/data/cambium/LRMER_95DecarbBy2035_15_2025start/RFCMc.csv,/lib/resources/data/cambium/LRMER_LowRECost_25_2025start/RFCMc.csv | lb/MBtu,lb/MBtu,lb/MBtu,lb/MBtu | 195.9,195.9,195.9,195.9 | 147.3,147.3,147.3,147.3 | 177.8,177.8,177.8,177.8 | LRMER_MidCase_15_2025start,LRMER_LowRECost_15_2025start,LRMER_95DecarbBy2035_15_2025start,LRMER_LowRECost_25_2025start | CO2e,CO2e,CO2e,CO2e | 200.0,200.0,200.0,200.0 | 400%+ | RFCMc | Vented Attic | None | None | None | None | None | Single-Family Detached | Single-Family Detached | Single-Family Detached | 2500-2999 | 2500-3999 | Heated Basement | None | 1 | 1 | <8 | None | Brick | No | Natural Gas | 68F | Yes | 3F | Day and Night +3h | No Exterior Use | Uninsulated | 200% Usage | AC, SEER 13 | 100% Conditioned | Central AC | Yes | None | No | Fuel Furnace, 92.5% AFUE | Ducted Heating | Natural Gas Fuel Furnace | None | None | None | No | None | None | None | None | 160000-179999 | 140000+ | 150000+ | 15 ACH50 | R-19 | Uninsulated | Uninsulated | Uninsulated | Unfinished, Uninsulated | None | Brick, 12-in, 3-wythe, Uninsulated | Summer = 0.7, Winter = 0.85 | MISO | 100% LED | 100% Usage | 100% Usage | CR04 | None | None | EF 12, National Average | None | None | None | None | None | None | None | None | Cooling Season, 7 days/wk | Left/Right at 15ft | 1 | North | None | 200% | 85% | G26003209 | In metro area, principal city | None | None | No | Hour8 | 103 | EF 17.6, 100% Usage | Composition Shingles | Stochastic | 1 | 1 | 2018 | 31 | 12 | 15 | None | MI | Owner | 1 | High | Occupied | 1950s | 1940-59 | Electric Standard | Electricity | Yes | Detroit Metropolita | 42.22 | -83.35 | F15 B15 L15 R15 | Double, Low-E, Non-metal, Air, M-Gain | 67.9925 | 0.087065 |  | 29.6002 | 0.037903 |  | 19.3427 | 0.024769 |  | 100.8164 | 0.1291 |  | 1982.9189 | 2.5391 |  | 67.6994 | 0.08669 |  | 319.7405 | 0.40943 |  | 598.7442 | 0.7667 |  | 0 | 0 | 0 | 0 | 2296.2118 | 38.9785 | 0.049912 |  | 0 | 677.8734 | 0.86802 |  | 21.9803 | 0.028146 |  | 3812.8546 | 4.8824 |  | 0 | 0 | 0 | 27.8418 | 0.035652 |  | 434.0383 | 0.55579 |  | 0 | 0 | 0 | 0 | 393.0083 | 0 | 0 | 0 | 27285.2097 | 34.939 |  | 0 | 0 | 0 |  | 0 | 0 | 815.6168 | 1.0444 |  | 0 | 0 | 0 | 0 | 0 | 38990.1752 | 38990.1752 | 49.9273 |  | 10496.3404 | 10496.3404 | 0 | 28493.8348 | 0 | 1896.7391 | 0 | 6495.9988 | 0 | 4239.8195 | 0 | 6495.9988 | 0 | 4016.4874 | 0 | 6495.9988 | 0 | 4414.4911 | 0 | 6495.9988 | 0 | 8392.738 | 10735.8184 | 10512.4863 | 10910.49
27824 | 0 | 242.131 | TRUE | 1690 | CBSA Detroit-Warren-Dearborn, MI | 5A | 5A | Hour19 | 3 | Cold | None | Standard Efficiency | East North Central | East North Central | Midwest | In another census Place | Gas, 100% Usage | EnergyStar, 100% Usage | Yes | Gas, 100% Usage | 70F | No | 0F | None | Not Applicable | G2601250 | G2601250, G26002906 | None | 290 Rated kWh, 100% Usage | 20 ft^2 | Fiberglass | 20% Leakage, Uninsulated | 2 ft | None | data/cambium/LRMER_MidCase_15_2025start,data/cambium/LRMER_LowRECost_15_2025start,data/cambium/LRMER_95DecarbBy2035_15_2025start,data/cambium/LRMER_LowRECost_25_2025start | kg/MWh,kg/MWh,kg/MWh,kg/MWh | /lib/resources/data/cambium/LRMER_MidCase_15_2025start/RFCMc.csv,/lib/resources/data/cambium/LRMER_LowRECost_15_2025start/RFCMc.csv,/lib/resources/data/cambium/LRMER_95DecarbBy2035_15_2025start/RFCMc.csv,/lib/resources/data/cambium/LRMER_LowRECost_25_2025start/RFCMc.csv | lb/MBtu,lb/MBtu,lb/MBtu,lb/MBtu | 195.9,195.9,195.9,195.9 | 147.3,147.3,147.3,147.3 | 177.8,177.8,177.8,177.8 | LRMER_MidCase_15_2025start,LRMER_LowRECost_15_2025start,LRMER_95DecarbBy2035_15_2025start,LRMER_LowRECost_25_2025start | CO2e,CO2e,CO2e,CO2e | 200.0,200.0,200.0,200.0 | 200-300% | RFCMc | Vented Attic | None | None | None | None | None | Single-Family Detached | Single-Family Detached | Single-Family Detached | 1500-1999 | 1500-2499 | Unheated Basement | None | 2 | 2 | <8 | Wood, Medium/Dark | Wood Frame | No | Natural Gas | 72F | No | 0F | None | No Exterior Use | Uninsulated | 100% Usage | AC, SEER 13 | 100% Conditioned | Central AC | Yes | None | No | Fuel Wall/Floor Furnace, 68% AFUE | Non-Ducted Heating | Natural Gas Fuel Wall/Floor Furnace | None | None | None | No | None | None | None | None | 35000-39999 | 20000-39999 | 20000-39999 | 15 ACH50 | R-38 | Uninsulated | Uninsulated | Uninsulated | Unfinished, Uninsulated | None | Wood Stud, Uninsulated | Summer = 0.7, Winter = 0.85 | MISO | 100% LED | 100% Usage | 100% Usage | CR04 | None | EF 15.9 | None | None | None | None | None | None | None | None | Typical Efficiency | Cooling Season, 7 days/wk | Left/Right at 15ft | 2 | Southeast | None | 100% | 85% | G26002906 | In metro area, not/partially in principal city | None | None | No | Hour18 | 103 | EF 17.6, 100% Usage | Composition Shingles | Stochastic | 1 | 1 | 2018 | 31 | 12 | 15 | None | MI | Owner | 1 | Medium | Occupied | 1950s | 1940-59 | Natural Gas Standard | Natural Gas | Yes | Oakland Co Intl | 42.67 | -83.42 | F9 B9 L9 R9 | Single, Clear, Non-metal | 67.9925 | 0.13719 |  | 35.7547 | 0.072144 |  | 23.4457 | 0.047308 |  | 919.657 | 1.8556 |  | 3004.8577 | 6.0631 |  | 91.1451 | 0.18391 |  | 0 | 0 |  | 0 | 0 |  | 0 | 0 | 0 | 0 | 0 | 30.7725 | 0.062091 |  | 0 | 473.6028 | 0.95561 |  | 21.9803 | 0.044351 |  | 1910.5303 | 3.855 |  | 0 | 0 | 0 | 27.8418 | 0.056178 |  | 914.0887 | 1.8444 |  | 351.6853 | 0 | 0 | 0 | 475.0682 | 0 | 0 | 0 | 51591.9381 | 104.0997 |  | 0 | 4520.3282 | 9.1209 |  | 0 | 0 | 813.5653 | 1.6416 |  | 0 | 0 | 0 | 0 | 0 | 65273.961 | 65273.961 | 131.7066 |  | 7873.0612 | 7873.0612 | 0 | 57400.8998 | 0 | 1429.7104 | 0 | 13086.2197 | 0 | 3158.1355 | 0 | 13086.2197 | 0 | 3045.9658 | 0 | 13086.2197 | 0 | 3271.149 | 0 | 13086.2197 | 0 | 14515.9302 | 16244.3552 | 16132.1855 | 16357.3687
27842 | 0 | 242.131 | TRUE | 3301 | Non-CBSA East North Central | 6A | 6A | Hour19 | 3 | Cold | None | None | East North Central | East North Central | Midwest | In another census Place | Electric, 100% Usage | Standard, 100% Usage | Yes | Electric, 100% Usage | 72F | Yes | 2F | Day Setup +4h | Not Applicable | G2600730 | G2600730, G26001200 | None | None | 20 ft^2 | Fiberglass | None | 2 ft | None | data/cambium/LRMER_MidCase_15_2025start,data/cambium/LRMER_LowRECost_15_2025start,data/cambium/LRMER_95DecarbBy2035_15_2025start,data/cambium/LRMER_LowRECost_25_2025start | kg/MWh,kg/MWh,kg/MWh,kg/MWh | /lib/resources/data/cambium/LRMER_MidCase_15_2025start/RFCMc.csv,/lib/resources/data/cambium/LRMER_LowRECost_15_2025start/RFCMc.csv,/lib/resources/data/cambium/LRMER_95DecarbBy2035_15_2025start/RFCMc.csv,/lib/resources/data/cambium/LRMER_LowRECost_25_2025start/RFCMc.csv | lb/MBtu,lb/MBtu,lb/MBtu,lb/MBtu | 195.9,195.9,195.9,195.9 | 147.3,147.3,147.3,147.3 | 177.8,177.8,177.8,177.8 | LRMER_MidCase_15_2025start,LRMER_LowRECost_15_2025start,LRMER_95DecarbBy2035_15_2025start,LRMER_LowRECost_25_2025start | CO2e,CO2e,CO2e,CO2e | 200.0,200.0,200.0,200.0 | 400%+ | RFCMc | Vented Attic | None | None | None | None | None | Single-Family Detached | Single-Family Detached | Single-Family Detached | 3000-3999 | 2500-3999 | Heated Basement | 1 Car | 2 | 2 | <8 | None | Brick | No | Natural Gas | 70F | Yes | 6F | Night -2h | No Exterior Use | Uninsulated | 100% Usage | None | None | None | No | None | No | Fuel Boiler, 80% AFUE | Non-Ducted Heating | Natural Gas Fuel Boiler | None | None | None | No | None | None | None | None | 120000-139999 | 120000-139999 | 100000-149999 | 7 ACH50 | R-49 | Uninsulated | Uninsulated | Uninsulated | Unfinished, Uninsulated | None | Brick, 12-in, 3-wythe, Uninsulated | Summer = 0.7, Winter = 0.85 | MISO | 100% Incandescent | 100% Usage | 100% Usage | CR04 | None | None | None | None | None | None | None | None | None | None | Typical Efficiency | Cooling Season, 7 days/wk | Left/Right at 15ft | 4 | South | None | 100% | 85% | G26001200 | Not/partially in metro area | None | None | No | Hour18 | 103 | EF 17.6, 100% Usage | Wood Shingles | Stochastic | 1 | 1 | 2018 | 31 | 12 | 15 | None | MI | Owner | 1 | Medium | Occupied | 1950s | 1940-59 | Natural Gas Standard | Natural Gas | Yes | Mount Pleasant Muni | 43.62 | -84.73 | F9 B9 L9 R9 | Single, Clear, Non-metal | 0 | 0 |  | 1237.053 | 1.2779 |  | 46.3052 | 0.047834 |  | 0 | 0 |  | 0 | 0 |  | 0 | 0 |  | 0 | 0 |  | 126.3136 | 0.13048 |  | 0 | 0 | 0 | 0 | 0 | 264.9362 | 0.27368 |  | 99.9372 | 3321.6675 | 3.4313 |  | 21.9803 | 0.022706 |  | 2826.3774 | 2.9197 |  | 0 | 0 | 0 | 537.1993 | 0.55494 |  | 434.0383 | 0.44837 |  | 548.336 | 0 | 0 | 0 | 0 | 0 | 0 | 0 | 47015.3403 | 48.5678 |  | 0 | 6944.6121 | 7.1739 |  | 0 | 0 | 0 | 0 |  | 0 | 0 | 0 | 0 | 0 | 63424.0964 | 63424.0964 | 65.5184 |  | 9464.1441 | 9464.1441 | 0 | 53959.9523 | 0 | 1684.5613 | 0 | 12301.7703 | 0 | 3804.731 | 0 | 12301.7703 | 0 | 3577.5624 | 0 | 12301.7703 | 0 | 3993.7271 | 0 | 12301.7703 | 0 | 13986.3316 | 16106.5012 | 15879.3327 | 16295.4973
27845 | 0 | 242.131 | TRUE | 1220 | CBSA Detroit-Warren-Dearborn, MI | 5A | 5A | Hour2 | 3 | Cold | None | Standard Efficiency | East North Central | East North Central | Midwest | Not in a census Place | Electric, 80% Usage | Standard, 80% Usage | Yes | Electric, 80% Usage | 68F | No | 0F | None | Not Applicable | G2601630 | G2601630, G26003206 | None | None | 20 ft^2 | Fiberglass | 30% Leakage, Uninsulated | 2 ft | None | data/cambium/LRMER_MidCase_15_2025start,data/cambium/LRMER_LowRECost_15_2025start,data/cambium/LRMER_95DecarbBy2035_15_2025start,data/cambium/LRMER_LowRECost_25_2025start | kg/MWh,kg/MWh,kg/MWh,kg/MWh | /lib/resources/data/cambium/LRMER_MidCase_15_2025start/RFCMc.csv,/lib/resources/data/cambium/LRMER_LowRECost_15_2025start/RFCMc.csv,/lib/resources/data/cambium/LRMER_95DecarbBy2035_15_2025start/RFCMc.csv,/lib/resources/data/cambium/LRMER_LowRECost_25_2025start/RFCMc.csv | lb/MBtu,lb/MBtu,lb/MBtu,lb/MBtu | 195.9,195.9,195.9,195.9 | 147.3,147.3,147.3,147.3 | 177.8,177.8,177.8,177.8 | LRMER_MidCase_15_2025start,LRMER_LowRECost_15_2025start,LRMER_95DecarbBy2035_15_2025start,LRMER_LowRECost_25_2025start | CO2e,CO2e,CO2e,CO2e | 200.0,200.0,200.0,200.0 | 0-100% | RFCMc | Vented Attic | None | None | None | None | None | Single-Family Detached | Single-Family Detached | Single-Family Detached | 1000-1499 | 0-1499 | Unheated Basement | 1 Car | 1 | 1 | <8 | None | Brick | No | Natural Gas | 67F | Yes | 3F | Day and Night +5h | No Exterior Use | Uninsulated | 50% Usage | None | None | None | Yes | None | No | Fuel Furnace, 92.5% AFUE | Ducted Heating | Natural Gas Fuel Furnace | None | None | None | No | None | None | None | None | <10000 | <20000 | <20000 | 40 ACH50 | R-30 | Uninsulated | Uninsulated | Uninsulated | Unfinished, Uninsulated | None | Brick, 12-in, 3-wythe, Uninsulated | Summer = 0.7, Winter = 0.85 | MISO | 100% Incandescent | 100% Usage | 100% Usage | CR04 | None | EF 10.5 | EF 12, National Average | None | None | None | Electric | None | None | None | None | Cooling Season, 7 days/wk | Left/Right at 15ft | 1 | Southwest | None | 50% | 85% | G26003206 | In metro area, not/partially in principal city | None | None | No | Hour2 | 103 | EF 10.5, 100% Usage | Composition Shingles | Stochastic | 1 | 1 | 2018 | 31 | 12 | 15 | None | MI | Owner | 1 | Low | Occupied | 1950s | 1940-59 | Natural Gas Standard | Natural Gas | Yes | Detroit Metropolita | 42.22 | -83.35 | F12 B12 L12 R12 | Double, Clear, Metal, Air | 67.9925 | 0.19004 |  | 420.557 | 1.1755 |  | 15.8258 | 0.044235 |  | 0 | 0 |  | 0 | 0 |  | 0 | 0 |  | 319.7405 | 0.8937 |  | 698.9745 | 1.9537 |  | 0 | 0 | 691.3547 | 682.8556 | 0 | 160.896 | 0.44972 |  | 99.9372 | 1535.3993 | 4.2916 |  | 21.9803 | 0.061437 |  | 769.3116 | 2.1503 |  | 0 | 0 | 0 | 271.6769 | 0.75936 |  | 1453.9256 | 4.0638 |  | 0 | 0 | 0 | 0 | 0 | 0 | 0 | 0 | 31830.742 | 88.9695 |  | 0 | 2093.9928 | 5.8529 |  | 0 | 0 | 0 | 0 |  | 0 | 0 | 0 | 0 | 0 | 41135.4554 | 41135.4554 | 114.977 |  | 7210.4275 | 7210.4275 | 0 | 33925.0278 | 0 | 1301.1778 | 0 | 7734.174 | 0 | 2931.3248 | 0 | 7734.174 | 0 | 2743.3933 | 0 | 7734.174 | 0 | 3074.4613 | 0 | 7734.174 | 0 | 9035.3518 | 10665.4988 | 10477.5673 | 10808.6353
27909 | 0 | 242.131 | TRUE | 1690 | Non-CBSA East North Central | 5A | 5A | Hour6 | 2 | Cold | None | Standard Efficiency | East North Central | East North Central | Midwest | Not in a census Place | Gas, 120% Usage | EnergyStar, 120% Usage | Yes | Electric, 120% Usage | 68F | Yes | 2F | Day and Night Setup -2h | Not Applicable | G2601450 | G2601450, G26001500 | None | 290 Rated kWh, 120% Usage | 20 ft^2 | Fiberglass | 20% Leakage, R-4 | 2 ft | None | data/cambium/LRMER_MidCase_15_2025start,data/cambium/LRMER_LowRECost_15_2025start,data/cambium/LRMER_95DecarbBy2035_15_2025start,data/cambium/LRMER_LowRECost_25_2025start | kg/MWh,kg/MWh,kg/MWh,kg/MWh | /lib/resources/data/cambium/LRMER_MidCase_15_2025start/RFCMc.csv,/lib/resources/data/cambium/LRMER_LowRECost_15_2025start/RFCMc.csv,/lib/resources/data/cambium/LRMER_95DecarbBy2035_15_2025start/RFCMc.csv,/lib/resources/data/cambium/LRMER_LowRECost_25_2025start/RFCMc.csv | lb/MBtu,lb/MBtu,lb/MBtu,lb/MBtu | 195.9,195.9,195.9,195.9 | 147.3,147.3,147.3,147.3 | 177.8,177.8,177.8,177.8 | LRMER_MidCase_15_2025start,LRMER_LowRECost_15_2025start,LRMER_95DecarbBy2035_15_2025start,LRMER_LowRECost_25_2025start | CO2e,CO2e,CO2e,CO2e | 200.0,200.0,200.0,200.0 | 400%+ | RFCMc | Vented Attic | None | None | None | None | None | Single-Family Detached | Single-Family Detached | Single-Family Detached | 1500-1999 | 1500-2499 | Slab | 2 Car | 1 | 1 | <8 | None | Brick | No | Natural Gas | 67F | No | 0F | None | No Exterior Use | Uninsulated | 200% Usage | AC, SEER 15 | 100% Conditioned | Central AC | Yes | None | No | Fuel Furnace, 92.5% AFUE | Ducted Heating | Natural Gas Fuel Furnace | None | None | None | No | None | None | None | None | 70000-79999 | 60000-79999 | 60000-99999 | 25 ACH50 | R-49 | None | None | None | Unfinished, Uninsulated | Uninsulated | Brick, 12-in, 3-wythe, Uninsulated | Summer = 0.7, Winter = 0.85 | MISO | 100% Incandescent | 100% Usage | 100% Usage | CR04 | None | None | EF 12, National Average | None | None | None | None | None | None | None | None | Cooling Season, 7 days/wk | Left/Right at 15ft | 1 | North | None | 200% | 85% | G26001500 | In metro area, not/partially in principal city | None | None | No | Hour8 | 103 | EF 17.6, 100% Usage | Composition Shingles | Stochastic | 1 | 1 | 2018 | 31 | 12 | 15 | None | MI | Owner | 1 | High | Occupied | 1950s | 1940-59 | Electric Standard | Electricity | Yes | Mbs Intl | 43.53 | -84.08 | F18 B18 L18 R18 | Double, Low-E, Non-metal, Air, M-Gain | 67.9925 | 0.13719 |  | 29.6002 | 0.059726 |  | 19.3427 | 0.039029 |  | 172.6189 | 0.3483 |  | 2550.0114 | 5.1453 |  | 67.6994 | 0.1366 |  | 319.7405 | 0.64516 |  | 714.5073 | 1.4417 |  | 0 | 0 | 0 | 0 | 2426.3354 | 184.6348 | 0.37255 |  | 99.9372 | 1938.9582 | 3.9123 |  | 16.412 | 0.033115 |  | 3316.3922 | 6.6917 |  | 0 | 0 | 0 | 407.3688 | 0.82197 |  | 434.0383 | 0.87578 |  | 0 | 0 | 0 | 0 | 393.0083 | 0 | 0 | 0 | 32531.768 | 65.641 |  | 0 | 0 | 0 |  | 0 | 0 | 0 | 0 |  | 0 | 0 | 0 | 0 | 0 | 45690.659 | 45690.659 | 92.1924 |  | 12765.8827 | 12765.8827 | 0 | 32924.7763 | 0 | 2308.117 | 0 | 7506.1826 | 0 | 5162.6183 | 0 | 7506.1826 | 0 | 4888.7941 | 0 | 7506.1826 | 0 | 5378.8648 | 0 | 7506.1826 | 0 | 9814.2996 | 12668.8009 | 12394.9767 | 12885.0474
27982 | 0 | 242.131 | TRUE | 2176 | Non-CBSA East North Central | 6A | 6A | Hour23 | 4 | Cold | None | None | East North Central | East North Central | Midwest | In another census Place | Gas, 100% Usage | EnergyStar, 100% Usage | Yes | Electric, 100% Usage | 70F | No | 0F | None | Not Applicable | G2600690 | G2600690, G26001300 | None | None | 20 ft^2 | Fiberglass | 20% Leakage, Uninsulated | 2 ft | None | data/cambium/LRMER_MidCase_15_2025start,data/cambium/LRMER_LowRECost_15_2025start,data/cambium/LRMER_95DecarbBy2035_15_2025start,data/cambium/LRMER_LowRECost_25_2025start | kg/MWh,kg/MWh,kg/MWh,kg/MWh | /lib/resources/data/cambium/LRMER_MidCase_15_2025start/RFCMc.csv,/lib/resources/data/cambium/LRMER_LowRECost_15_2025start/RFCMc.csv,/lib/resources/data/cambium/LRMER_95DecarbBy2035_15_2025start/RFCMc.csv,/lib/resources/data/cambium/LRMER_LowRECost_25_2025start/RFCMc.csv | lb/MBtu,lb/MBtu,lb/MBtu,lb/MBtu | 195.9,195.9,195.9,195.9 | 147.3,147.3,147.3,147.3 | 177.8,177.8,177.8,177.8 | LRMER_MidCase_15_2025start,LRMER_LowRECost_15_2025start,LRMER_95DecarbBy2035_15_2025start,LRMER_LowRECost_25_2025start | CO2e,CO2e,CO2e,CO2e | 200.0,200.0,200.0,200.0 | 400%+ | RFCMc | Vented Attic | None | None | None | None | None | Single-Family Detached | Single-Family Detached | Single-Family Detached | 2000-2499 | 1500-2499 | Unheated Basement | None | 1 | 1 | <8 | None | Brick | No | Natural Gas | 55F | Yes | 3F | Day -2h | No Exterior Use | Uninsulated | 100% Usage | AC, SEER 13 | 100% Conditioned | Central AC | Yes | None | No | Fuel Furnace, 80% AFUE | Ducted Heating | Natural Gas Fuel Furnace | None | None | None | No | None | None | None | None | 70000-79999 | 60000-79999 | 60000-99999 | 15 ACH50 | R-19 | Uninsulated | Uninsulated | Uninsulated | Unfinished, Uninsulated | None | Brick, 12-in, 3-wythe, Uninsulated | Summer = 0.7, Winter = 0.85 | MISO | 100% CFL | 100% Usage | 100% Usage | CR04 | None | None | None | None | None | None | None | None | None | None | None | Cooling Season, 7 days/wk | Left/Right at 15ft | 2 | South | None | 100% | 85% | G26001300 | Not/partially in metro area | None | None | No | Hour15 | 103 | EF 19.9, 100% Usage | Asphalt Shingles, Medium | Stochastic | 1 | 1 | 2018 | 31 | 12 | 15 | None | MI | Owner | 1 | Medium | Vacant | <1940 | <1940 | Natural Gas Standard | Natural Gas | Yes | Oscoda Wurtsmith | 44.45 | -83.37 | F18 B18 L18 R18 | Double, Clear, Non-metal, Air | 0 | 0 |  | 0 | 0 |  | 0 | 0 |  | 217.1657 | 0.34032 |  | 2000.5031 | 3.135 |  | 0 | 0 |  | 0 | 0 |  | 696.0438 | 1.0908 |  | 0 | 0 | 0 | 0 | 0 | 0 | 0 |  | 0 | 0 | 0 |  | 21.9803 | 0.034445 |  | 0 | 0 |  | 0 | 0 | 0 | 0 | 0 |  | 400.042 | 0.6269 |  | 0 | 0 | 0 | 0 | 0 | 0 | 0 | 0 | 27517.615 | 43.1227 |  | 0 | 1649.6971 | 2.5852 |  | 0 | 0 | 0 | 0 |  | 0 | 0 | 0 | 0 | 0 | 32503.047 | 32503.047 | 50.9354 |  | 3335.4418 | 3335.4418 | 0 | 29167.3121 | 0 | 629.9618 | 0 | 6649.578 | 0 | 1356.7896 | 0 | 6649.578 | 0 | 1313.809 | 0 | 6649.578 | 0 | 1399.6423 | 0 | 6649.578 | 0 | 7279.5397 | 8006.3675 | 7963.3869 | 8049.2202
28008 | 0 | 242.131 | TRUE | 1138 | CBSA Detroit-Warren-Dearborn, MI | 5A | 5A | Hour22 | 2 | Cold | None | Standard Efficiency | East North Central | East North Central | Midwest | Not in a census Place | None | None | None | Gas, 120% Usage | 75F | Yes | 2F | Day Setup -3h | Double-Loaded Interior | G2600990 | G2600990, G26003004 | None | 318 Rated kWh, 120% Usage | 20 ft^2 | Fiberglass | 30% Leakage, Uninsulated | 2 ft | None | data/cambium/LRMER_MidCase_15_2025start,data/cambium/LRMER_LowRECost_15_2025start,data/cambium/LRMER_95DecarbBy2035_15_2025start,data/cambium/LRMER_LowRECost_25_2025start | kg/MWh,kg/MWh,kg/MWh,kg/MWh | /lib/resources/data/cambium/LRMER_MidCase_15_2025start/RFCMc.csv,/lib/resources/data/cambium/LRMER_LowRECost_15_2025start/RFCMc.csv,/lib/resources/data/cambium/LRMER_95DecarbBy2035_15_2025start/RFCMc.csv,/lib/resources/data/cambium/LRMER_LowRECost_25_2025start/RFCMc.csv | lb/MBtu,lb/MBtu,lb/MBtu,lb/MBtu | 195.9,195.9,195.9,195.9 | 147.3,147.3,147.3,147.3 | 177.8,177.8,177.8,177.8 | LRMER_MidCase_15_2025start,LRMER_LowRECost_15_2025start,LRMER_95DecarbBy2035_15_2025start,LRMER_LowRECost_25_2025start | CO2e,CO2e,CO2e,CO2e | 200.0,200.0,200.0,200.0 | 150-200% | RFCMc | None | Right | None | Top | 7 | None | 5 to 9 Unit | Multifamily with 5+ units, 1-3 stories | Multi-Family with 5+ Units | 1000-1499 | 0-1499 | Unheated Basement | None | 2 | 2 | <8 | None | Brick | No | Natural Gas | 67F | Yes | 3F | Day -5h | No Exterior Use | Uninsulated | 200% Usage | AC, SEER 13 | 100% Conditioned | Central AC | Yes | None | No | Fuel Furnace, 76% AFUE | Ducted Heating | Natural Gas Fuel Furnace | None | None | None | No | None | None | None | None | 25000-29999 | 20000-39999 | 20000-39999 | 15 ACH50 | None | Uninsulated | Uninsulated | Uninsulated | Finished, R-30 | None | Brick, 12-in, 3-wythe, R-19 | Summer = 0.7, Winter = 0.85 | MISO | 100% CFL | 100% Usage | 100% Usage | CR04 | None | None | EF 12, National Average | None | None | None | None | None | None | None | Typical Efficiency | Cooling Season, 7 days/wk | 27 | 2 | Southeast | None | 200% | 89% | G26003004 | In metro area, not/partially in principal city | None | None | None | Hour16 | 103 | EF 6.7, 100% Usage | Asphalt Shingles, Medium | Stochastic | 1 | 1 | 2018 | 31 | 12 | 15 | None | MI | Renter | 1 | High | Occupied | 1980s | 1980-99 | Natural Gas Standard | Natural Gas | Yes | Selfridge Angb | 42.6 | -82.83 | F15 B15 L15 R15 | Single, Clear, Metal, Exterior Clear Storm | 67.9925 | 0.20374 |  | 0 | 0 |  | 0 | 0 |  | 169.3951 | 0.50759 |  | 1393.846 | 4.1766 |  | 106.3848 | 0.31878 |  | 319.7405 | 0.9581 |  | 326.1881 | 0.97742 |  | 0 | 0 | 0 | 0 | 0 | 39.2715 | 0.11768 |  | 0 | 468.6206 | 1.4042 |  | 16.412 | 0.049178 |  | 2983.1704 | 8.939 |  | 0 | 0 | 0 | 31.9447 | 0.095722 |  | 1356.0398 | 4.0634 |  | 309.19 | 0 | 0 | 0 | 0 | 0 | 0 | 0 | 13605.2383 | 40.7679 |  | 0 | 6314.8023 | 18.9222 |  | 0 | 0 | 937.2413 | 2.8084 |  | 0 | 0 | 0 | 0 | 0 | 28445.4781 | 28445.4781 | 85.2365 |  | 7588.1961 | 7588.1961 | 0 | 20857.2819 | 0 | 1375.2649 | 0 | 4755.0383 | 0 | 3080.9785 | 0 | 4755.0383 | 0 | 2912.3538 | 0 | 4755.0383 | 0 | 3201.9943 | 0 | 4755.0383 | 0 | 6130.3031 | 7836.0168 | 7667.3921 | 7957.0326
28059 | 0 | 242.131 | TRUE | 2176 | CBSA Detroit-Warren-Dearborn, MI | 5A | 5A | Hour3 | 4 | Cold | None | Standard Efficiency | East North Central | East North Central | Midwest | Not in a census Place | Electric, 100% Usage | Standard, 100% Usage | Yes | Electric, 100% Usage | 78F | No | 0F | None | Not Applicable | G2600990 | G2600990, G26003004 | None | None | 20 ft^2 | Fiberglass | 10% Leakage, R-4 | 2 ft | None | data/cambium/LRMER_MidCase_15_2025start,data/cambium/LRMER_LowRECost_15_2025start,data/cambium/LRMER_95DecarbBy2035_15_2025start,data/cambium/LRMER_LowRECost_25_2025start | kg/MWh,kg/MWh,kg/MWh,kg/MWh | /lib/resources/data/cambium/LRMER_MidCase_15_2025start/RFCMc.csv,/lib/resources/data/cambium/LRMER_LowRECost_15_2025start/RFCMc.csv,/lib/resources/data/cambium/LRMER_95DecarbBy2035_15_2025start/RFCMc.csv,/lib/resources/data/cambium/LRMER_LowRECost_25_2025start/RFCMc.csv | lb/MBtu,lb/MBtu,lb/MBtu,lb/MBtu | 195.9,195.9,195.9,195.9 | 147.3,147.3,147.3,147.3 | 177.8,177.8,177.8,177.8 | LRMER_MidCase_15_2025start,LRMER_LowRECost_15_2025start,LRMER_95DecarbBy2035_15_2025start,LRMER_LowRECost_25_2025start | CO2e,CO2e,CO2e,CO2e | 200.0,200.0,200.0,200.0 | 400%+ | RFCMc | Vented Attic | None | None | None | None | None | Single-Family Detached | Single-Family Detached | Single-Family Detached | 2000-2499 | 1500-2499 | Ambient | None | 1 | 1 | <8 | None | Brick | No | Natural Gas | 65F | Yes | 6F | Night +4h | No Exterior Use | Uninsulated | 100% Usage | AC, SEER 13 | 80% Conditioned | Central AC | Yes | None | No | Fuel Furnace, 80% AFUE | Ducted Heating | Natural Gas Fuel Furnace | None | None | None | No | None | None | None | None | 180000-199999 | 140000+ | 150000+ | 20 ACH50 | R-30 | Ceiling R-13 | None | None | Unfinished, Uninsulated | None | Brick, 12-in, 3-wythe, R-11 | Summer = 0.7, Winter = 0.85 | MISO | 100% CFL | 100% Usage | 100% Usage | CR04 | None | EF 17.6 | EF 12, National Average | None | None | None | None | None | None | None | None | Cooling Season, 7 days/wk | Left/Right at 15ft | 2 | Northeast | None | 100% | 85% | G26003004 | In metro area, not/partially in principal city | None | None | No | Hour16 | 103 | EF 19.9, 100% Usage | Composition Shingles | Stochastic | 1 | 1 | 2018 | 31 | 12 | 15 | None | MI | Owner | 1 | Medium | Occupied | 1990s | 1980-99 | Natural Gas Standard | Natural Gas | Yes | Selfridge Angb | 42.6 | -82.83 | F9 B9 L9 R9 | Double, Clear, Non-metal, Air | 67.9925 | 0.10655 |  | 762.864 | 1.1955 |  | 28.4279 | 0.044549 |  | 65.0618 | 0.10196 |  | 816.2029 | 1.2791 |  | 0 | 0 |  | 319.7405 | 0.50106 |  | 776.6383 | 1.2171 |  | 0 | 0 | 0 | 0 | 0 | 52.1667 | 0.08175 |  | 0 | 753.7788 | 1.1812 |  | 21.9803 | 0.034445 |  | 2034.4994 | 3.1883 |  | 0 | 0 | 0 | 405.6104 | 0.63563 |  | 834.0803 | 1.3071 |  | 0 | 0 | 0 | 0 | 0 | 0 | 0 | 0 | 30764.2564 | 48.2105 |  | 0 | 4445.0089 | 6.9658 |  | 0 | 0 | 0 | 0 |  | 0 | 0 | 0 | 0 | 0 | 42148.309 | 42148.309 | 66.0504 |  | 6939.0437 | 6939.0437 | 0 | 35209.2653 | 0 | 1246.6605 | 0 | 8026.957 | 0 | 2796.6419 | 0 | 8026.957 | 0 | 2639.405 | 0 | 8026.957 | 0 | 2922.692 | 0 | 8026.957 | 0 | 9273.6175 | 10823.5989 | 10666.362 | 10949.6491
28074 | 0 | 242.131 | TRUE | 885 | CBSA Detroit-Warren-Dearborn, MI | 5A | 5A | Hour22 | 2 | Cold | None | Standard Efficiency | East North Central | East North Central | Midwest | Not in a census Place | Gas, 100% Usage | Standard, 100% Usage | Yes | Electric, 100% Usage | 70F | No | 0F | None | Not Applicable | G2601250 | G2601250, G26002902 | None | None | 20 ft^2 | Fiberglass | 30% Leakage, R-4 | 2 ft | None | data/cambium/LRMER_MidCase_15_2025start,data/cambium/LRMER_LowRECost_15_2025start,data/cambium/LRMER_95DecarbBy2035_15_2025start,data/cambium/LRMER_LowRECost_25_2025start | kg/MWh,kg/MWh,kg/MWh,kg/MWh | /lib/resources/data/cambium/LRMER_MidCase_15_2025start/RFCMc.csv,/lib/resources/data/cambium/LRMER_LowRECost_15_2025start/RFCMc.csv,/lib/resources/data/cambium/LRMER_95DecarbBy2035_15_2025start/RFCMc.csv,/lib/resources/data/cambium/LRMER_LowRECost_25_2025start/RFCMc.csv | lb/MBtu,lb/MBtu,lb/MBtu,lb/MBtu | 195.9,195.9,195.9,195.9 | 147.3,147.3,147.3,147.3 | 177.8,177.8,177.8,177.8 | LRMER_MidCase_15_2025start,LRMER_LowRECost_15_2025start,LRMER_95DecarbBy2035_15_2025start,LRMER_LowRECost_25_2025start | CO2e,CO2e,CO2e,CO2e | 200.0,200.0,200.0,200.0 | 100-150% | RFCMc | Vented Attic | None | None | None | None | None | Mobile Home | Mobile Home | Mobile Home | 750-999 | 0-1499 | Ambient | None | 1 | 1 | <8 | Wood, Medium/Dark | Wood Frame | No | Natural Gas | 67F | Yes | 12F | Night +1h | No Exterior Use | Uninsulated | 100% Usage | AC, SEER 10 | 100% Conditioned | Central AC | Yes | None | No | Fuel Furnace, 80% AFUE | Ducted Heating | Natural Gas Fuel Furnace | None | None | None | No | None | None | None | None | 20000-24999 | 20000-39999 | 20000-39999 | 15 ACH50 | R-30 | Uninsulated | None | None | Unfinished, Uninsulated | None | Wood Stud, R-15 | Summer = 0.7, Winter = 0.85 | MISO | 100% CFL | 100% Usage | 100% Usage | CR04 | None | EF 17.6 | None | None | None | None | None | None | None | None | None | Cooling Season, 7 days/wk | Left/Right at 15ft | 2 | South | None | 100% | 94% | G26002902 | In metro area, not/partially in principal city | None | None | No | Hour18 | 103 | EF 17.6, 100% Usage | Metal, Dark | Stochastic | 1 | 1 | 2018 | 31 | 12 | 15 | None | MI | Owner | 1 | Medium | Occupied | 1990s | 1980-99 | Electric Standard | Electricity | Yes | Oakland Co Intl | 42.67 | -83.42 | F9 B9 L9 R9 | Double, Low-E, Non-metal, Air, M-Gain | 67.9925 | 0.26198 |  | 68.2856 | 0.26311 |  | 28.4279 | 0.10954 |  | 463.0523 | 1.7842 |  | 2162.8645 | 8.3337 |  | 0 | 0 |  | 0 | 0 |  | 374.8379 | 1.4443 |  | 0 | 0 | 0 | 0 | 2637.0535 | 36.0477 | 0.1389 |  | 0 | 399.1628 | 1.538 |  | 16.412 | 0.063237 |  | 1885.9123 | 7.2666 |  | 0 | 0 | 0 | 405.6104 | 1.5629 |  | 868.0765 | 3.3448 |  | 0 | 0 | 0 | 0 | 905.8827 | 0 | 0 | 0 | 19151.6083 | 73.7932 |  | 0 | 0 | 0 |  | 0 | 0 | 0 | 0 |  | 0 | 0 | 0 | 0 | 0 | 29471.2268 | 29471.2268 | 113.5558 |  | 9413.7358 | 9413.7358 | 0 | 20057.491 | 0 | 1689.539 | 0 | 4572.6742 | 0 | 3773.082 | 0 | 4572.6742 | 0 | 3593.1401 | 0 | 4572.6742 | 0 | 3937.4385 | 0 | 4572.6742 | 0 | 6262.2133 | 8345.7562 | 8165.8143 | 8510.1127
28093 | 0 | 242.131 | TRUE | 617 | CBSA Detroit-Warren-Dearborn, MI | 5A | 5A | Hour20 | 2 | Cold | None | None | East North Central | East North Central | Midwest | MI, Detroit | Electric, 100% Usage | EnergyStar, 100% Usage | Yes | Gas, 100% Usage | 68F | Yes | 2F | Night Setup -2h | Double-Loaded Interior | G2601630 | G2601630, G26003212 | None | None | 20 ft^2 | Fiberglass | 10% Leakage, R-4 | 2 ft | None | data/cambium/LRMER_MidCase_15_2025start,data/cambium/LRMER_LowRECost_15_2025start,data/cambium/LRMER_95DecarbBy2035_15_2025start,data/cambium/LRMER_LowRECost_25_2025start | kg/MWh,kg/MWh,kg/MWh,kg/MWh | /lib/resources/data/cambium/LRMER_MidCase_15_2025start/RFCMc.csv,/lib/resources/data/cambium/LRMER_LowRECost_15_2025start/RFCMc.csv,/lib/resources/data/cambium/LRMER_95DecarbBy2035_15_2025start/RFCMc.csv,/lib/resources/data/cambium/LRMER_LowRECost_25_2025start/RFCMc.csv | lb/MBtu,lb/MBtu,lb/MBtu,lb/MBtu | 195.9,195.9,195.9,195.9 | 147.3,147.3,147.3,147.3 | 177.8,177.8,177.8,177.8 | LRMER_MidCase_15_2025start,LRMER_LowRECost_15_2025start,LRMER_95DecarbBy2035_15_2025start,LRMER_LowRECost_25_2025start | CO2e,CO2e,CO2e,CO2e | 200.0,200.0,200.0,200.0 | 0-100% | RFCMc | None | Right | None | Bottom | 4 | None | 3 or 4 Unit | Multifamily with 2-4 Units | Multi-Family with 2 - 4 Units | 500-749 | 0-1499 | Slab | None | 1 | 1 | <8 | None | Brick | No | Natural Gas | 55F | No | 0F | None | No Exterior Use | Uninsulated | 100% Usage | AC, SEER 15 | 100% Conditioned | Central AC | Yes | None | No | Fuel Furnace, 92.5% AFUE | Ducted Heating | Natural Gas Fuel Furnace | None | None | None | No | None | None | None | None | <10000 | <20000 | <20000 | 10 ACH50 | None | None | None | None | Finished, R-30 | Uninsulated | Brick, 12-in, 3-wythe, Uninsulated | Summer = 0.7, Winter = 0.85 | MISO | 100% LED | 100% Usage | 100% Usage | CR04 | None | EF 6.7 | None | None | None | None | None | None | None | None | None | Cooling Season, 7 days/wk | 4 | 1 | Northeast | None | 100% | 96% | G26003212 | In metro area, principal city | None | None | None | Hour8 | 103 | EF 17.6, 100% Usage | Asphalt Shingles, Medium | Stochastic | 1 | 1 | 2018 | 31 | 12 | 15 | None | MI | Renter | 1 | Medium | Vacant | 1940s | 1940-59 | Natural Gas Standard | Natural Gas | Yes | Detroit Metropolita | 42.22 | -83.35 | F30 B30 L30 R30 | Double, Low-E, Non-metal, Air, M-Gain | 0 | 0 |  | 0 | 0 |  | 0 | 0 |  | 227.1301 | 1.2553 |  | 1028.6795 | 5.6852 |  | 0 | 0 |  | 0 | 0 |  | 20.515 | 0.11338 |  | 0 | 0 | 0 | 0 | 0 | 0 | 0 |  | 0 | 0 | 0 |  | 16.412 | 0.090705 |  | 0 | 0 |  | 0 | 0 | 0 | 0 | 0 |  | 1790.0781 | 9.8933 |  | 0 | 0 | 0 | 0 | 0 | 0 | 0 | 0 | 2217.9619 | 12.2581 |  | 0 | 1662.5922 | 9.1887 |  | 0 | 0 | 0 | 0 |  | 0 | 0 | 0 | 0 | 0 | 6963.3686 | 6963.3686 | 38.4847 |  | 3082.8146 | 3082.8146 | 0 | 3880.554 | 0 | 559.3506 | 0 | 884.7002 | 0 | 1248.8781 | 0 | 884.7002 | 0 | 1191.8634 | 0 | 884.7002 | 0 | 1287.4639 | 0 | 884.7002 | 0 | 1444.0508 | 2133.5783 | 2076.5636 | 2172.164
28114 | 0 | 242.131 | TRUE | 1138 | CBSA Detroit-Warren-Dearborn, MI | 5A | 5A | Hour14 | 2 | Cold | None | Standard Efficiency, No usage | East North Central | East North Central | Midwest | MI, Livonia | Gas, 100% Usage | EnergyStar, 100% Usage | Yes | Gas, 100% Usage | 76F | No | 0F | None | Double-Loaded Interior | G2601630 | G2601630, G26003202 | None | None | 20 ft^2 | Fiberglass | 30% Leakage, Uninsulated | 2 ft | None | data/cambium/LRMER_MidCase_15_2025start,data/cambium/LRMER_LowRECost_15_2025start,data/cambium/LRMER_95DecarbBy2035_15_2025start,data/cambium/LRMER_LowRECost_25_2025start | kg/MWh,kg/MWh,kg/MWh,kg/MWh | /lib/resources/data/cambium/LRMER_MidCase_15_2025start/RFCMc.csv,/lib/resources/data/cambium/LRMER_LowRECost_15_2025start/RFCMc.csv,/lib/resources/data/cambium/LRMER_95DecarbBy2035_15_2025start/RFCMc.csv,/lib/resources/data/cambium/LRMER_LowRECost_25_2025start/RFCMc.csv | lb/MBtu,lb/MBtu,lb/MBtu,lb/MBtu | 195.9,195.9,195.9,195.9 | 147.3,147.3,147.3,147.3 | 177.8,177.8,177.8,177.8 | LRMER_MidCase_15_2025start,LRMER_LowRECost_15_2025start,LRMER_95DecarbBy2035_15_2025start,LRMER_LowRECost_25_2025start | CO2e,CO2e,CO2e,CO2e | 200.0,200.0,200.0,200.0 | 100-150% | RFCMc | None | Middle | None | Bottom | 30 | None | 20 to 49 Unit | Multifamily with 5+ units, 1-3 stories | Multi-Family with 5+ Units | 1000-1499 | 0-1499 | Unheated Basement | None | 3 | 3 | <8 | Vinyl, Light | Brick | No | Natural Gas | 55F | No | 0F | None | No Exterior Use | Uninsulated | 100% Usage | AC, SEER 13 | 100% Conditioned | Central AC | Yes | None | No | Fuel Furnace, 80% AFUE | Ducted Heating | Natural Gas Fuel Furnace | None | None | None | No | None | None | None | None | 15000-19999 | <20000 | <20000 | 15 ACH50 | None | Uninsulated | Uninsulated | Uninsulated | Finished, R-30 | None | Brick, 12-in, 3-wythe, R-7 | Summer = 0.7, Winter = 0.85 | MISO | 100% Incandescent | 100% Usage | 100% Usage | CR04 | None | None | None | Gas Fireplace | None | None | None | None | None | None | None | Cooling Season, 7 days/wk | 27 | 1 | East | None | 100% | 89% | G26003202 | In metro area, not/partially in principal city | None | None | None | Hour11 | 103 | EF 17.6, 100% Usage | Asphalt Shingles, Medium | Stochastic | 1 | 1 | 2018 | 31 | 12 | 15 | None | MI | Owner | 1 | Medium | Vacant | 1970s | 1960-79 | Natural Gas Standard | Natural Gas | No | Detroit Metropolita | 42.22 | -83.35 | F18 B18 L18 R18 | Double, Clear, Non-metal, Air | 0 | 0 |  | 0 | 0 |  | 0 | 0 |  | 82.353 | 0.24677 |  | 499.3931 | 1.4964 |  | 0 | 0 |  | 0 | 0 |  | 42.7884 | 0.12821 |  | 0 | 0 | 0 | 0 | 0 | 0 | 0 |  | 0 | 0 | 0 |  | 16.412 | 0.049178 |  | 0 | 0 |  | 0 | 0 | 0 | 0 | 0 |  | 434.0383 | 1.3006 |  | 0 | 0 | 0 | 0 | 0 | 0 | 0 | 0 | 2457.9871 | 7.3653 |  | 0 | 1534.5201 | 4.5982 |  | 0 | 0 | 0 | 0 |  | 0 | 0 | 0 | 0 | 0 | 5067.4919 | 5067.4919 | 15.1847 |  | 1074.9847 | 1074.9847 | 0 | 3992.2141 | 0 | 197.0033 | 0 | 910.1707 | 0 | 434.8413 | 0 | 910.1707 | 0 | 415.8199 | 0 | 910.1707 | 0 | 450.0113 | 0 | 910.1707 | 0 | 1107.1741 | 1345.0121 | 1325.9907 | 1360.182
28186 | 0 | 242.131 | TRUE | 2152 | CBSA Detroit-Warren-Dearborn, MI | 5A | 5A | Hour1 | 2 | Cold | None | Standard Efficiency | East North Central | East North Central | Midwest | Not in a census Place | Electric, 80% Usage | Standard, 80% Usage | Yes | Gas, 80% Usage | 65F | No | 0F | None | Not Applicable | G2601630 | G2601630, G26003206 | None | None | 20 ft^2 | Fiberglass | 20% Leakage, Uninsulated | 2 ft | None | data/cambium/LRMER_MidCase_15_2025start,data/cambium/LRMER_LowRECost_15_2025start,data/cambium/LRMER_95DecarbBy2035_15_2025start,data/cambium/LRMER_LowRECost_25_2025start | kg/MWh,kg/MWh,kg/MWh,kg/MWh | /lib/resources/data/cambium/LRMER_MidCase_15_2025start/RFCMc.csv,/lib/resources/data/cambium/LRMER_LowRECost_15_2025start/RFCMc.csv,/lib/resources/data/cambium/LRMER_95DecarbBy2035_15_2025start/RFCMc.csv,/lib/resources/data/cambium/LRMER_LowRECost_25_2025start/RFCMc.csv | lb/MBtu,lb/MBtu,lb/MBtu,lb/MBtu | 195.9,195.9,195.9,195.9 | 147.3,147.3,147.3,147.3 | 177.8,177.8,177.8,177.8 | LRMER_MidCase_15_2025start,LRMER_LowRECost_15_2025start,LRMER_95DecarbBy2035_15_2025start,LRMER_LowRECost_25_2025start | CO2e,CO2e,CO2e,CO2e | 200.0,200.0,200.0,200.0 | 150-200% | RFCMc | Vented Attic | None | Middle | None | None | 30 | Single-Family Attached | Single-Family Attached | Single-Family Attached | 2000-2499 | 1500-2499 | Unheated Basement | None | 1 | 1 | <8 | Vinyl, Light | Wood Frame | No | Natural Gas | 70F | No | 0F | None | No Exterior Use | Uninsulated | 50% Usage | AC, SEER 13 | 100% Conditioned | Central AC | Yes | None | No | Fuel Furnace, 80% AFUE | Ducted Heating | Natural Gas Fuel Furnace | None | None | None | No | None | None | None | None | 30000-34999 | 20000-39999 | 20000-39999 | 15 ACH50 | R-19 | Ceiling R-13 | Uninsulated | Uninsulated | Unfinished, Uninsulated | None | Wood Stud, R-11 | Summer = 0.7, Winter = 0.85 | MISO | 100% LED | 100% Usage | 100% Usage | CR04 | None | None | None | None | None | None | None | None | None | None | None | Cooling Season, 7 days/wk | 27 | 2 | Southeast | None | 50% | 104% | G26003206 | In metro area, not/partially in principal city | None | None | No | Hour17 | 103 | EF 17.6, 100% Usage | Composition Shingles | Stochastic | 1 | 1 | 2018 | 31 | 12 | 15 | None | MI | Owner | 1 | Low | Occupied | 1980s | 1980-99 | Natural Gas Standard | Natural Gas | Yes | Detroit Metropolita | 42.22 | -83.35 | F9 B9 L9 R9 | Single, Clear, Non-metal | 67.9925 | 0.10774 |  | 564.1618 | 0.89396 |  | 21.1011 | 0.033436 |  | 250.2827 | 0.39659 |  | 2729.6639 | 4.3254 |  | 0 | 0 |  | 0 | 0 |  | 673.7704 | 1.0676 |  | 0 | 0 | 0 | 0 | 0 | 34.5824 | 0.054798 |  | 0 | 570.6094 | 0.90417 |  | 16.412 | 0.026006 |  | 1046.8499 | 1.6588 |  | 0 | 0 | 0 | 21.3942 | 0.033901 |  | 434.0383 | 0.68777 |  | 0 | 0 | 0 | 0 | 0 | 0 | 0 | 0 | 26604.9917 | 42.1575 |  | 0 | 2806.4486 | 4.447 |  | 0 | 0 | 624.8275 | 0.99008 |  | 0 | 0 | 0 | 0 | 0 | 36467.1263 | 36467.1263 | 57.7848 |  | 6430.8585 | 6430.8585 | 0 | 30036.2678 | 0 | 1181.1418 | 0 | 6847.6422 | 0 | 2611.8924 | 0 | 6847.6422 | 0 | 2492.1463 | 0 | 6847.6422 | 0 | 2715.7968 | 0 | 6847.6422 | 0 | 8028.7841 | 9459.5346 | 9339.7885 | 9563.439
28196 | 0 | 242.131 | TRUE | 1220 | Non-CBSA East North Central | 6A | 6A | Hour4 | 2 | Cold | None | None | East North Central | East North Central | Midwest | Not in a census Place | Electric, 120% Usage | EnergyStar, 120% Usage | Yes | Gas, 120% Usage | 72F | No | 0F | None | Not Applicable | G2600550 | G2600550, G26000500 | None | 318 Rated kWh, 120% Usage | 20 ft^2 | Fiberglass | 20% Leakage, R-4 | 2 ft | None | data/cambium/LRMER_MidCase_15_2025start,data/cambium/LRMER_LowRECost_15_2025start,data/cambium/LRMER_95DecarbBy2035_15_2025start,data/cambium/LRMER_LowRECost_25_2025start | kg/MWh,kg/MWh,kg/MWh,kg/MWh | /lib/resources/data/cambium/LRMER_MidCase_15_2025start/RFCMc.csv,/lib/resources/data/cambium/LRMER_LowRECost_15_2025start/RFCMc.csv,/lib/resources/data/cambium/LRMER_95DecarbBy2035_15_2025start/RFCMc.csv,/lib/resources/data/cambium/LRMER_LowRECost_25_2025start/RFCMc.csv | lb/MBtu,lb/MBtu,lb/MBtu,lb/MBtu | 195.9,195.9,195.9,195.9 | 147.3,147.3,147.3,147.3 | 177.8,177.8,177.8,177.8 | LRMER_MidCase_15_2025start,LRMER_LowRECost_15_2025start,LRMER_95DecarbBy2035_15_2025start,LRMER_LowRECost_25_2025start | CO2e,CO2e,CO2e,CO2e | 200.0,200.0,200.0,200.0 | 300-400% | RFCMc | Vented Attic | None | None | None | None | None | Single-Family Detached | Single-Family Detached | Single-Family Detached | 1000-1499 | 0-1499 | Slab | 1 Car | 1 | 1 | <8 | None | Brick | No | Natural Gas | 67F | No | 0F | None | No Exterior Use | Uninsulated | 200% Usage | AC, SEER 13 | 100% Conditioned | Central AC | Yes | None | No | Fuel Furnace, 76% AFUE | Ducted Heating | Natural Gas Fuel Furnace | None | None | None | No | None | None | None | None | 60000-69999 | 60000-79999 | 60000-99999 | 10 ACH50 | R-19 | None | None | None | Unfinished, Uninsulated | Uninsulated | Brick, 12-in, 3-wythe, Uninsulated | Summer = 0.7, Winter = 0.85 | MISO | 100% Incandescent | 100% Usage | 100% Usage | CR04 | None | None | EF 12, National Average | None | None | None | None | None | None | None | Typical Efficiency | Cooling Season, 7 days/wk | Left/Right at 15ft | 3 | South | None | 200% | 85% | G26000500 | Not/partially in metro area | None | None | No | Hour21 | 103 | EF 15.9, 100% Usage | Composition Shingles | Stochastic | 1 | 1 | 2018 | 31 | 12 | 15 | None | MI | Owner | 1 | High | Occupied | 1960s | 1960-79 | Natural Gas Standard | Natural Gas | Yes | Cherry Capital | 44.74 | -85.58 | F9 B9 L9 R9 | Single, Clear, Non-metal | 0 | 0 |  | 629.5167 | 1.7596 |  | 36.6339 | 0.10239 |  | 388.0261 | 1.0846 |  | 2062.6342 | 5.7652 |  | 161.7752 | 0.45218 |  | 319.7405 | 0.8937 |  | 595.8135 | 1.6653 |  | 0 | 0 | 0 | 0 | 0 | 160.896 | 0.44972 |  | 99.9372 | 1535.3993 | 4.2916 |  | 16.412 | 0.045873 |  | 4086.2899 | 11.4215 |  | 0 | 0 | 0 | 38.6854 | 0.10813 |  | 480.0504 | 1.3418 |  | 383.63 | 0 | 0 | 0 | 0 | 0 | 0 | 0 | 24799.0878 | 69.3155 |  | 0 | 9791.5044 | 27.3681 |  | 0 | 0 | 1136.5296 | 3.1767 |  | 0 | 0 | 0 | 0 | 0 | 46722.5623 | 46722.5623 | 130.5934 |  | 10995.4404 | 10995.4404 | 0 | 35727.1219 | 0 | 2001.7689 | 0 | 8145.043 | 0 | 4460.2994 | 0 | 8145.043 | 0 | 4223.79 | 0 | 8145.043 | 0 | 4652.8811 | 0 | 8145.043 | 0 | 10146.8119 | 12605.3424 | 12368.833 | 12797.9241
28220 | 0 | 242.131 | TRUE | 617 | Non-CBSA East North Central | 5A | 5A | Hour18 | 1 | Cold | None | None | East North Central | East North Central | Midwest | In another census Place | Electric, 80% Usage | EnergyStar, 80% Usage | Yes | Electric, 80% Usage | 70F | No | 0F | None | Double-Loaded Interior | G2600490 | G2600490, G26001704 | None | None | 20 ft^2 | Fiberglass | 20% Leakage, R-4 | 2 ft | None | data/cambium/LRMER_MidCase_15_2025start,data/cambium/LRMER_LowRECost_15_2025start,data/cambium/LRMER_95DecarbBy2035_15_2025start,data/cambium/LRMER_LowRECost_25_2025start | kg/MWh,kg/MWh,kg/MWh,kg/MWh | /lib/resources/data/cambium/LRMER_MidCase_15_2025start/RFCMc.csv,/lib/resources/data/cambium/LRMER_LowRECost_15_2025start/RFCMc.csv,/lib/resources/data/cambium/LRMER_95DecarbBy2035_15_2025start/RFCMc.csv,/lib/resources/data/cambium/LRMER_LowRECost_25_2025start/RFCMc.csv | lb/MBtu,lb/MBtu,lb/MBtu,lb/MBtu | 195.9,195.9,195.9,195.9 | 147.3,147.3,147.3,147.3 | 177.8,177.8,177.8,177.8 | LRMER_MidCase_15_2025start,LRMER_LowRECost_15_2025start,LRMER_95DecarbBy2035_15_2025start,LRMER_LowRECost_25_2025start | CO2e,CO2e,CO2e,CO2e | 200.0,200.0,200.0,200.0 | 400%+ | RFCMc | None | Not Applicable | None | Top | 2 | None | 2 Unit | Multifamily with 2-4 Units | Multi-Family with 2 - 4 Units | 500-749 | 0-1499 | Slab | None | 2 | 2 | <8 | Wood, Medium/Dark | Wood Frame | No | Electricity | 55F | Yes | 3F | Day and Night +2h | No Exterior Use | Uninsulated | 50% Usage | AC, SEER 15 | 100% Conditioned | Central AC | Yes | None | No | Electric Furnace, 100% AFUE | Ducted Heating | Electricity Electric Furnace | None | None | None | No | None | None | None | None | 50000-59999 | 40000-59999 | 40000-59999 | 20 ACH50 | None | None | None | None | Finished, R-30 | Uninsulated | Wood Stud, Uninsulated | Summer = 0.7, Winter = 0.85 | MISO | 100% LED | 100% Usage | 100% Usage | CR04 | None | None | None | None | None | None | None | None | None | None | None | Cooling Season, 7 days/wk | 7 | 1 | South | None | 50% | 96% | G26001704 | Not/partially in metro area | None | None | None | Hour12 | 103 | EF 10.5, 100% Usage | Composition Shingles | Stochastic | 1 | 1 | 2018 | 31 | 12 | 15 | None | MI | Renter | 1 | Low | Vacant | 1950s | 1940-59 | Electric Standard | Electricity | Yes | Flint Bishop Intl | 42.97 | -83.75 | F18 B18 L18 R18 | Double, Clear, Metal, Air | 0 | 0 |  | 0 | 0 |  | 0 | 0 |  | 250.2827 | 1.3832 |  | 1143.8564 | 6.3218 |  | 0 | 0 |  | 0 | 0 |  | 81.7668 | 0.4519 |  | 0 | 6668.8322 | 0 | 0 | 365.4596 | 0 | 0 |  | 0 | 0 | 0 |  | 16.412 | 0.090705 |  | 0 | 0 |  | 0 | 0 | 0 | 0 | 0 |  | 727.1093 | 4.0185 |  | 0 | 0 | 0 | 0 | 0 | 0 | 0 | 0 | 0 | 0 |  | 0 | 0 | 0 |  | 0 | 0 | 0 | 0 |  | 0 | 0 | 0 | 0 | 0 | 9253.426 | 9253.426 | 51.1413 |  | 9253.426 | 9253.426 | 0 | 0 | 0 | 1715.3294 | 0 | 0 | 0 | 3817.2166 | 0 | 0 | 0 | 3540.5824 | 0 | 0 | 0 | 3999.4859 | 0 | 0 | 0 | 1715.3294 | 3817.2166 | 3540.5824 | 3999.4859
28231 | 0 | 242.131 | TRUE | 633 | Non-CBSA East North Central | 6A | 6A | Hour15 | 3 | Cold | None | Standard Efficiency | East North Central | East North Central | Midwest | In another census Place | Electric, 100% Usage | EnergyStar, 100% Usage | Yes | Gas, 100% Usage | 68F | No | 0F | None | Not Applicable | G2600290 | G2600290, G26000400 | None | None | 20 ft^2 | Fiberglass | 20% Leakage, R-4 | 2 ft | None | data/cambium/LRMER_MidCase_15_2025start,data/cambium/LRMER_LowRECost_15_2025start,data/cambium/LRMER_95DecarbBy2035_15_2025start,data/cambium/LRMER_LowRECost_25_2025start | kg/MWh,kg/MWh,kg/MWh,kg/MWh | /lib/resources/data/cambium/LRMER_MidCase_15_2025start/RFCMc.csv,/lib/resources/data/cambium/LRMER_LowRECost_15_2025start/RFCMc.csv,/lib/resources/data/cambium/LRMER_95DecarbBy2035_15_2025start/RFCMc.csv,/lib/resources/data/cambium/LRMER_LowRECost_25_2025start/RFCMc.csv | lb/MBtu,lb/MBtu,lb/MBtu,lb/MBtu | 195.9,195.9,195.9,195.9 | 147.3,147.3,147.3,147.3 | 177.8,177.8,177.8,177.8 | LRMER_MidCase_15_2025start,LRMER_LowRECost_15_2025start,LRMER_95DecarbBy2035_15_2025start,LRMER_LowRECost_25_2025start | CO2e,CO2e,CO2e,CO2e | 200.0,200.0,200.0,200.0 | 0-100% | RFCMc | Vented Attic | None | None | None | None | None | Mobile Home | Mobile Home | Mobile Home | 500-749 | 0-1499 | Ambient | None | 1 | 1 | <8 | Wood, Medium/Dark | Wood Frame | No | Natural Gas | 70F | Yes | 3F | Night | No Exterior Use | Uninsulated | 100% Usage | AC, SEER 15 | 100% Conditioned | Central AC | Yes | None | No | Fuel Furnace, 92.5% AFUE | Ducted Heating | Natural Gas Fuel Furnace | None | None | None | No | None | None | None | None | 10000-14999 | <20000 | <20000 | 40 ACH50 | R-13 | Uninsulated | None | None | Unfinished, Uninsulated | None | Wood Stud, R-7 | Summer = 0.7, Winter = 0.85 | MISO | 100% LED | 100% Usage | 100% Usage | CR04 | None | None | None | None | None | None | None | None | None | None | Typical Efficiency | Cooling Season, 7 days/wk | Left/Right at 15ft | 5 | Northeast | None | 100% | 94% | G26000400 | Not/partially in metro area | None | None | No | Hour9 | 103 | EF 10.5, 100% Usage | Composition Shingles | Stochastic | 1 | 1 | 2018 | 31 | 12 | 15 | None | MI | Owner | 1 | Medium | Occupied | 1970s | 1960-79 | Natural Gas Standard | Natural Gas | Yes | Charlevoix Muni | 45.31 | -85.27 | F15 B15 L15 R15 | Double, Low-E, Non-metal, Air, M-Gain | 40.7369 | 0.21945 |  | 773.1215 | 4.1648 |  | 45.1329 | 0.24313 |  | 282.2274 | 1.5204 |  | 1470.9237 | 7.9239 |  | 0 | 0 |  | 0 | 0 |  | 514.0467 | 2.7692 |  | 0 | 0 | 0 | 0 | 0 | 21.9803 | 0.11841 |  | 0 | 252.0411 | 1.3578 |  | 21.9803 | 0.11841 |  | 2652.2932 | 14.288 |  | 0 | 0 | 0 | 41.323 | 0.22261 |  | 727.1093 | 3.917 |  | 465.6899 | 0 | 0 | 0 | 0 | 0 | 0 | 0 | 23419.0161 | 126.1593 |  | 0 | 8174.3383 | 44.0355 |  | 0 | 0 | 1214.7796 | 6.5441 |  | 0 | 0 | 0 | 0 | 0 | 40116.7403 | 40116.7403 | 216.1107 |  | 7308.6063 | 7308.6063 | 0 | 32807.8409 | 0 | 1321.8888 | 0 | 7479.5241 | 0 | 2956.5486 | 0 | 7479.5241 | 0 | 2798.8672 | 0 | 7479.5241 | 0 | 3084.6173 | 0 | 7479.5241 | 0 | 8801.4129 | 10436.0727 | 10278.3913 | 10564.1413
28356 | 0 | 242.131 | TRUE | 1220 | Non-CBSA East North Central | 6A | 6A | Hour22 | 3 | Cold | None | Standard Efficiency, No usage | East North Central | East North Central | Midwest | Not in a census Place | Electric, 100% Usage | EnergyStar, 100% Usage | Yes | Electric, 100% Usage | 72F | No | 0F | None | Not Applicable | G2601030 | G2601030, G26000100 | None | None | 20 ft^2 | Fiberglass | 20% Leakage, Uninsulated | 2 ft | None | data/cambium/LRMER_MidCase_15_2025start,data/cambium/LRMER_LowRECost_15_2025start,data/cambium/LRMER_95DecarbBy2035_15_2025start,data/cambium/LRMER_LowRECost_25_2025start | kg/MWh,kg/MWh,kg/MWh,kg/MWh | /lib/resources/data/cambium/LRMER_MidCase_15_2025start/MROEc.csv,/lib/resources/data/cambium/LRMER_LowRECost_15_2025start/MROEc.csv,/lib/resources/data/cambium/LRMER_95DecarbBy2035_15_2025start/MROEc.csv,/lib/resources/data/cambium/LRMER_LowRECost_25_2025start/MROEc.csv | lb/MBtu,lb/MBtu,lb/MBtu,lb/MBtu | 195.9,195.9,195.9,195.9 | 147.3,147.3,147.3,147.3 | 177.8,177.8,177.8,177.8 | LRMER_MidCase_15_2025start,LRMER_LowRECost_15_2025start,LRMER_95DecarbBy2035_15_2025start,LRMER_LowRECost_25_2025start | CO2e,CO2e,CO2e,CO2e | 200.0,200.0,200.0,200.0 | 300-400% | MROEc | Vented Attic | None | None | None | None | None | Single-Family Detached | Single-Family Detached | Single-Family Detached | 1000-1499 | 0-1499 | Unheated Basement | None | 1 | 1 | <8 | None | Brick | No | Other Fuel | 55F | Yes | 3F | Night -5h | No Exterior Use | Uninsulated | 100% Usage | AC, SEER 8 | 60% Conditioned | Central AC | Yes | None | No | Other | Ducted Heating | None | None | None | None | No | None | None | None | None | 50000-59999 | 40000-59999 | 40000-59999 | 15 ACH50 | R-19 | Uninsulated | Uninsulated | Uninsulated | Unfinished, Uninsulated | None | Brick, 12-in, 3-wythe, Uninsulated | Summer = 0.7, Winter = 0.85 | MISO | 100% CFL | 100% Usage | 100% Usage | CR04 | None | None | None | None | None | None | None | None | None | None | Typical Efficiency | Cooling Season, 7 days/wk | Left/Right at 15ft | 2 | North | None | 100% | 85% | G26000100 | Not/partially in metro area | None | None | No | Hour17 | 74 | EF 17.6, 100% Usage | Composition Shingles | Stochastic | 1 | 1 | 2018 | 31 | 12 | 15 | None | MI | Owner | 1 | Medium | Vacant | <1940 | <1940 | Electric Standard | Electricity | Yes | Sawyer Intl | 46.35 | -87.38 | F12 B12 L12 R12 | Single, Clear, Non-metal | 0 | 0 |  | 0 | 0 |  | 0 | 0 |  | 109.0224 | 0.30473 |  | 675.2357 | 1.8873 |  | 0 | 0 |  | 0 | 0 |  | 0 | 0 |  | 0 | 0 | 0 | 0 | 412.6441 | 0 | 0 |  | 0 | 0 | 0 |  | 21.9803 | 0.061437 |  | 0 | 0 |  | 0 | 0 | 0 | 0 | 0 |  | 434.0383 | 1.2132 |  | 0 | 0 | 0 | 0 | 0 | 0 | 0 | 0 | 0 | 0 |  | 0 | 0 | 0 |  | 0 | 0 | 0 | 0 |  | 0 | 0 | 0 | 0 | 0 | 1652.6278 | 1652.6278 | 4.6192 |  | 1652.6278 | 1652.6278 | 0 | 0 | 0 | 292.9554 | 0 | 0 | 0 | 473.8353 | 0 | 0 | 0 | 444.0157 | 0 | 0 | 0 | 580.6844 | 0 | 0 | 0 | 292.9554 | 473.8353 | 444.0157 | 580.6844
28410 | 0 | 242.131 | TRUE | 3301 | Non-CBSA East North Central | 5A | 5A | Hour6 | 3 | Cold | None | None | East North Central | East North Central | Midwest | Not in a census Place | Electric, 120% Usage | Standard, 120% Usage | Yes | Gas, 120% Usage | 70F | No | 0F | None | Not Applicable | G2601610 | G2601610, G26002703 | None | 290 Rated kWh, 120% Usage | 20 ft^2 | Fiberglass | 0% Leakage, Uninsulated | 2 ft | None | data/cambium/LRMER_MidCase_15_2025start,data/cambium/LRMER_LowRECost_15_2025start,data/cambium/LRMER_95DecarbBy2035_15_2025start,data/cambium/LRMER_LowRECost_25_2025start | kg/MWh,kg/MWh,kg/MWh,kg/MWh | /lib/resources/data/cambium/LRMER_MidCase_15_2025start/RFCMc.csv,/lib/resources/data/cambium/LRMER_LowRECost_15_2025start/RFCMc.csv,/lib/resources/data/cambium/LRMER_95DecarbBy2035_15_2025start/RFCMc.csv,/lib/resources/data/cambium/LRMER_LowRECost_25_2025start/RFCMc.csv | lb/MBtu,lb/MBtu,lb/MBtu,lb/MBtu | 195.9,195.9,195.9,195.9 | 147.3,147.3,147.3,147.3 | 177.8,177.8,177.8,177.8 | LRMER_MidCase_15_2025start,LRMER_LowRECost_15_2025start,LRMER_95DecarbBy2035_15_2025start,LRMER_LowRECost_25_2025start | CO2e,CO2e,CO2e,CO2e | 200.0,200.0,200.0,200.0 | 300-400% | RFCMc | Vented Attic | None | None | None | None | None | Single-Family Detached | Single-Family Detached | Single-Family Detached | 3000-3999 | 2500-3999 | Heated Basement | None | 2 | 2 | <8 | Wood, Medium/Dark | Wood Frame | No | Natural Gas | 70F | No | 0F | None | No Exterior Use | Uninsulated | 200% Usage | AC, SEER 13 | 60% Conditioned | Central AC | Yes | None | No | Fuel Furnace, 80% AFUE | Ducted Heating | Natural Gas Fuel Furnace | None | None | None | No | None | None | None | None | 50000-59999 | 40000-59999 | 40000-59999 | 20 ACH50 | R-30 | Uninsulated | Uninsulated | Uninsulated | Unfinished, Uninsulated | None | Wood Stud, Uninsulated | Summer = 0.7, Winter = 0.85 | MISO | 100% CFL | 100% Usage | 100% Usage | CR04 | None | EF 15.9 | EF 12, National Average | None | None | None | None | None | None | None | Typical Efficiency | Cooling Season, 7 days/wk | Left/Right at 15ft | 2 | North | None | 200% | 85% | G26002703 | In metro area, not/partially in principal city | None | None | No | Hour14 | 103 | EF 15.9, 100% Usage | Composition Shingles | Stochastic | 1 | 1 | 2018 | 31 | 12 | 15 | None | MI | Owner | 1 | High | Occupied | <1940 | <1940 | Natural Gas Standard | Natural Gas | Yes | Ann Arbor Municipal | 42.22 | -83.75 | F9 B9 L9 R9 | Double, Clear, Non-metal, Air | 0 | 0 |  | 915.261 | 0.94548 |  | 34.2893 | 0.035422 |  | 73.5608 | 0.07599 |  | 2254.5957 | 2.329 |  | 109.3155 | 0.11293 |  | 319.7405 | 0.3303 |  | 1896.4629 | 1.9591 |  | 0 | 0 | 0 | 0 | 0 | 66.2341 | 0.068421 |  | 0 | 1062.6757 | 1.0978 |  | 21.9803 | 0.022706 |  | 4642.8319 | 4.7961 |  | 0 | 0 | 0 | 33.4101 | 0.034513 |  | 960.1008 | 0.9918 |  | 435.5036 | 0 | 0 | 0 | 0 | 0 | 0 | 0 | 74498.0799 | 76.958 |  | 0 | 7346.1194 | 7.5887 |  | 0 | 0 | 976.2197 | 1.0085 |  | 0 | 0 | 0 | 0 | 0 | 95645.7952 | 95645.7952 | 98.804 |  | 12825.6692 | 12825.6692 | 0 | 82820.126 | 0 | 2324.3311 | 0 | 18881.2818 | 0 | 5206.526 | 0 | 18881.2818 | 0 | 4908.8614 | 0 | 18881.2818 | 0 | 5433.5948 | 0 | 18881.2818 | 0 | 21205.6129 | 24087.8078 | 23790.1433 | 24314.8766
28433 | 0 | 242.131 | TRUE | 853 | CBSA Detroit-Warren-Dearborn, MI | 5A | 5A | Hour16 | 1 | Cold | None | None | East North Central | East North Central | Midwest | MI, Rochester Hills | None | None | None | Electric, 100% Usage | 72F | No | 0F | None | Double-Loaded Interior | G2601250 | G2601250, G26002903 | None | None | 20 ft^2 | Fiberglass | 20% Leakage, R-4 | 2 ft | None | data/cambium/LRMER_MidCase_15_2025start,data/cambium/LRMER_LowRECost_15_2025start,data/cambium/LRMER_95DecarbBy2035_15_2025start,data/cambium/LRMER_LowRECost_25_2025start | kg/MWh,kg/MWh,kg/MWh,kg/MWh | /lib/resources/data/cambium/LRMER_MidCase_15_2025start/RFCMc.csv,/lib/resources/data/cambium/LRMER_LowRECost_15_2025start/RFCMc.csv,/lib/resources/data/cambium/LRMER_95DecarbBy2035_15_2025start/RFCMc.csv,/lib/resources/data/cambium/LRMER_LowRECost_25_2025start/RFCMc.csv | lb/MBtu,lb/MBtu,lb/MBtu,lb/MBtu | 195.9,195.9,195.9,195.9 | 147.3,147.3,147.3,147.3 | 177.8,177.8,177.8,177.8 | LRMER_MidCase_15_2025start,LRMER_LowRECost_15_2025start,LRMER_95DecarbBy2035_15_2025start,LRMER_LowRECost_25_2025start | CO2e,CO2e,CO2e,CO2e | 200.0,200.0,200.0,200.0 | 200-300% | RFCMc | None | Right | None | Bottom | 8 | None | 5 to 9 Unit | Multifamily with 5+ units, 1-3 stories | Multi-Family with 5+ Units | 750-999 | 0-1499 | Slab | None | 2 | 2 | <8 | None | Brick | No | Natural Gas | 60F | No | 0F | None | No Exterior Use | Uninsulated | 100% Usage | Room AC, EER 9.8 | 40% Conditioned | Room AC | Yes | None | No | Fuel Furnace, 80% AFUE | Ducted Heating | Natural Gas Fuel Furnace | None | None | None | No | None | None | None | None | 60000-69999 | 60000-79999 | 60000-99999 | 20 ACH50 | None | None | None | None | Finished, R-49 | Uninsulated | Brick, 12-in, 3-wythe, R-7 | Summer = 0.7, Winter = 0.85 | MISO | 100% Incandescent | 100% Usage | 100% Usage | CR04 | None | None | None | None | None | None | None | None | None | None | None | Cooling Season, 7 days/wk | 27 | 3 | Southeast | None | 100% | 89% | G26002903 | In metro area, not/partially in principal city | None | None | None | Hour8 | 103 | EF 15.9, 100% Usage | Asphalt Shingles, Medium | Stochastic | 1 | 1 | 2018 | 31 | 12 | 15 | None | MI | Owner | 1 | Medium | Occupied | 1970s | 1960-79 | Natural Gas Standard | Natural Gas | Yes | Oakland Co Intl | 42.67 | -83.42 | F15 B15 L15 R15 | Double, Clear, Non-metal, Air | 0 | 0 |  | 0 | 0 |  | 0 | 0 |  | 0 | 0 |  | 478.8781 | 1.9144 |  | 0 | 0 |  | 0 | 0 |  | 141.5533 | 0.56588 |  | 0 | 0 | 0 | 0 | 0 | 142.7256 | 0.57057 |  | 0 | 1220.3479 | 4.8785 |  | 16.412 | 0.065609 |  | 1559.1381 | 6.2329 |  | 0 | 0 | 0 | 431.9868 | 1.7269 |  | 480.0504 | 1.9191 |  | 0 | 0 | 0 | 0 | 0 | 0 | 0 | 0 | 5532.8887 | 22.1186 |  | 0 | 4734.8562 | 18.9283 |  | 0 | 0 | 0 | 0 |  | 0 | 0 | 0 | 0 | 0 | 14738.5441 | 14738.5441 | 58.9196 |  | 4470.7992 | 4470.7992 | 0 | 10267.7449 | 0 | 809.2083 | 0 | 2340.8582 | 0 | 1814.8276 | 0 | 2340.8582 | 0 | 1710.2664 | 0 | 2340.8582 | 0 | 1897.0394 | 0 | 2340.8582 | 0 | 3150.0666 | 4155.6858 | 4051.1246 | 4237.8976
28466 | 0 | 242.131 | TRUE | 1690 | Non-CBSA East North Central | 5A | 5A | Hour18 | 3 | Cold | None | Standard Efficiency | East North Central | East North Central | Midwest | In another census Place | Electric, 100% Usage | Standard, 100% Usage | Yes | Gas, 100% Usage | 78F | No | 0F | None | Not Applicable | G2600490 | G2600490, G26001702 | None | None | 20 ft^2 | Fiberglass | 10% Leakage, Uninsulated | 2 ft | None | data/cambium/LRMER_MidCase_15_2025start,data/cambium/LRMER_LowRECost_15_2025start,data/cambium/LRMER_95DecarbBy2035_15_2025start,data/cambium/LRMER_LowRECost_25_2025start | kg/MWh,kg/MWh,kg/MWh,kg/MWh | /lib/resources/data/cambium/LRMER_MidCase_15_2025start/RFCMc.csv,/lib/resources/data/cambium/LRMER_LowRECost_15_2025start/RFCMc.csv,/lib/resources/data/cambium/LRMER_95DecarbBy2035_15_2025start/RFCMc.csv,/lib/resources/data/cambium/LRMER_LowRECost_25_2025start/RFCMc.csv | lb/MBtu,lb/MBtu,lb/MBtu,lb/MBtu | 195.9,195.9,195.9,195.9 | 147.3,147.3,147.3,147.3 | 177.8,177.8,177.8,177.8 | LRMER_MidCase_15_2025start,LRMER_LowRECost_15_2025start,LRMER_95DecarbBy2035_15_2025start,LRMER_LowRECost_25_2025start | CO2e,CO2e,CO2e,CO2e | 200.0,200.0,200.0,200.0 | 0-100% | RFCMc | Vented Attic | None | None | None | None | None | Single-Family Detached | Single-Family Detached | Single-Family Detached | 1500-1999 | 1500-2499 | Vented Crawlspace | None | 1 | 1 | <8 | Vinyl, Light | Brick | No | Natural Gas | 65F | No | 0F | None | No Exterior Use | Uninsulated | 100% Usage | AC, SEER 13 | 100% Conditioned | Central AC | Yes | None | No | Fuel Furnace, 92.5% AFUE | Ducted Heating | Natural Gas Fuel Furnace | None | None | None | No | None | None | None | None | 10000-14999 | <20000 | <20000 | 15 ACH50 | R-38 | Uninsulated | Uninsulated | Uninsulated | Unfinished, Uninsulated | None | Brick, 12-in, 3-wythe, Uninsulated | Summer = 0.7, Winter = 0.85 | MISO | 100% CFL | 100% Usage | 100% Usage | CR04 | None | None | EF 12, National Average | None | None | None | None | Has Pool | None | 1.0 HP Pump | None | Cooling Season, 7 days/wk | Left/Right at 15ft | 3 | South | None | 100% | 85% | G26001702 | In metro area, not/partially in principal city | None | None | No | Hour18 | 103 | EF 15.9, 100% Usage | Asphalt Shingles, Medium | Stochastic | 1 | 1 | 2018 | 31 | 12 | 15 | None | MI | Owner | 1 | Medium | Occupied | 1950s | 1940-59 | Natural Gas Standard | Natural Gas | Yes | Flint Bishop Intl | 42.97 | -83.75 | F6 B6 L6 R6 | Double, Clear, Metal, Air | 67.9925 | 0.13719 |  | 999.9585 | 2.0177 |  | 37.5131 | 0.075692 |  | 33.117 | 0.066822 |  | 965.9622 | 1.9491 |  | 0 | 0 |  | 319.7405 | 0.64516 |  | 689.3032 | 1.3908 |  | 0 | 0 | 0 | 0 | 0 | 46.0122 | 0.092841 |  | 0 | 620.1384 | 1.2513 |  | 21.9803 | 0.044351 |  | 2163.1576 | 4.3647 |  | 0 | 2311.1585 | 0 | 32.2378 | 0.065048 |  | 480.0504 | 0.96862 |  | 0 | 0 | 0 | 0 | 0 | 0 | 0 | 0 | 31279.4753 | 63.1142 |  | 0 | 5792.8428 | 11.6885 |  | 0 | 0 | 947.2057 | 1.9112 |  | 0 | 0 | 0 | 0 | 0 | 46807.8459 | 46807.8459 | 94.4466 |  | 8788.0291 | 8788.0291 | 0 | 38019.5238 | 0 | 1531.5415 | 0 | 8667.6875 | 0 | 3479.3048 | 0 | 8667.6875 | 0 | 3303.0592 | 0 | 8667.6875 | 0 | 3598.6073 | 0 | 8667.6875 | 0 | 10199.229 | 12146.9923 | 11970.7467 | 12266.2948
28476 | 0 | 242.131 | TRUE | 1690 | CBSA Detroit-Warren-Dearborn, MI | 5A | 5A | Hour23 | 3 | Cold | None | Standard Efficiency | East North Central | East North Central | Midwest | MI, Novi | Electric, 120% Usage | Standard, 120% Usage | Yes | Gas, 120% Usage | 68F | No | 0F | None | Not Applicable | G2601250 | G2601250, G26002905 | None | None | 20 ft^2 | Fiberglass | 20% Leakage, R-8 | 2 ft | None | data/cambium/LRMER_MidCase_15_2025start,data/cambium/LRMER_LowRECost_15_2025start,data/cambium/LRMER_95DecarbBy2035_15_2025start,data/cambium/LRMER_LowRECost_25_2025start | kg/MWh,kg/MWh,kg/MWh,kg/MWh | /lib/resources/data/cambium/LRMER_MidCase_15_2025start/RFCMc.csv,/lib/resources/data/cambium/LRMER_LowRECost_15_2025start/RFCMc.csv,/lib/resources/data/cambium/LRMER_95DecarbBy2035_15_2025start/RFCMc.csv,/lib/resources/data/cambium/LRMER_LowRECost_25_2025start/RFCMc.csv | lb/MBtu,lb/MBtu,lb/MBtu,lb/MBtu | 195.9,195.9,195.9,195.9 | 147.3,147.3,147.3,147.3 | 177.8,177.8,177.8,177.8 | LRMER_MidCase_15_2025start,LRMER_LowRECost_15_2025start,LRMER_95DecarbBy2035_15_2025start,LRMER_LowRECost_25_2025start | CO2e,CO2e,CO2e,CO2e | 200.0,200.0,200.0,200.0 | 400%+ | RFCMc | Vented Attic | None | None | None | None | None | Single-Family Detached | Single-Family Detached | Single-Family Detached | 1500-1999 | 1500-2499 | Slab | 2 Car | 1 | 1 | <8 | None | Brick | No | Natural Gas | 60F | Yes | 3F | Day and Night +3h | No Exterior Use | Uninsulated | 200% Usage | AC, SEER 15 | 100% Conditioned | Central AC | Yes | None | No | Fuel Furnace, 92.5% AFUE | Ducted Heating | Natural Gas Fuel Furnace | None | None | None | No | None | None | None | None | 200000+ | 140000+ | 150000+ | 8 ACH50 | R-30 | None | None | None | Unfinished, Uninsulated | 2ft R10 Perimeter, Vertical | Brick, 12-in, 3-wythe, R-15 | Summer = 0.7, Winter = 0.85 | MISO | 100% CFL | 100% Usage | 100% Usage | CR04 | None | None | EF 12, National Average | None | None | None | None | Has Pool | None | 1.0 HP Pump | None | Cooling Season, 7 days/wk | Left/Right at 15ft | 1 | Southwest | None | 200% | 85% | G26002905 | In metro area, not/partially in principal city | None | None | No | Hour18 | 103 | EF 17.6, 100% Usage | Metal, Dark | Stochastic | 1 | 1 | 2018 | 31 | 12 | 15 | None | MI | Owner | 1 | High | Occupied | 2000s | 2000-09 | Natural Gas Standard | Natural Gas | Yes | Oakland Co Intl | 42.67 | -83.42 | F12 B12 L12 R12 | Double, Low-E, Non-metal, Air, M-Gain | 67.9925 | 0.13719 |  | 630.6889 | 1.2726 |  | 23.7388 | 0.047899 |  | 511.1159 | 1.0313 |  | 2011.0537 | 4.0578 |  | 0 | 0 |  | 319.7405 | 0.64516 |  | 84.1114 | 0.16972 |  | 0 | 0 | 0 | 0 | 0 | 46.0122 | 0.092841 |  | 24.911 | 620.1384 | 1.2513 |  | 21.9803 | 0.044351 |  | 3316.3922 | 6.6917 |  | 0 | 1672.8497 | 0 | 27.8418 | 0.056178 |  | 434.0383 | 0.87578 |  | 0 | 0 | 0 | 0 | 0 | 0 | 0 | 0 | 7410.5951 | 14.9527 |  | 0 | 4367.6382 | 8.8128 |  | 0 | 0 | 815.6168 | 1.6457 |  | 0 | 0 | 0 | 0 | 0 | 22406.7487 | 22406.7487 | 45.2113 |  | 9812.8986 | 9812.8986 | 0 | 12593.85 | 0 | 1740.5705 | 0 | 2871.1571 | 0 | 3918.8517 | 0 | 2871.1571 | 0 | 3738.4562 | 0 | 2871.1571 | 0 | 4050.3363 | 0 | 2871.1571 | 0 | 4611.7276 | 6790.0088 | 6609.6133 | 6921.4934
28555 | 0 | 242.131 | TRUE | 1220 | CBSA Detroit-Warren-Dearborn, MI | 5A | 5A | Hour17 | 2 | Cold | None | Standard Efficiency | East North Central | East North Central | Midwest | Not in a census Place | Electric, 100% Usage | EnergyStar, 100% Usage | Yes | Propane, 100% Usage | 70F | No | 0F | None | Not Applicable | G2600870 | G2600870, G26001701 | None | 290 Rated kWh, 100% Usage | 20 ft^2 | Fiberglass | 10% Leakage, Uninsulated | 2 ft | None | data/cambium/LRMER_MidCase_15_2025start,data/cambium/LRMER_LowRECost_15_2025start,data/cambium/LRMER_95DecarbBy2035_15_2025start,data/cambium/LRMER_LowRECost_25_2025start | kg/MWh,kg/MWh,kg/MWh,kg/MWh | /lib/resources/data/cambium/LRMER_MidCase_15_2025start/RFCMc.csv,/lib/resources/data/cambium/LRMER_LowRECost_15_2025start/RFCMc.csv,/lib/resources/data/cambium/LRMER_95DecarbBy2035_15_2025start/RFCMc.csv,/lib/resources/data/cambium/LRMER_LowRECost_25_2025start/RFCMc.csv | lb/MBtu,lb/MBtu,lb/MBtu,lb/MBtu | 195.9,195.9,195.9,195.9 | 147.3,147.3,147.3,147.3 | 177.8,177.8,177.8,177.8 | LRMER_MidCase_15_2025start,LRMER_LowRECost_15_2025start,LRMER_95DecarbBy2035_15_2025start,LRMER_LowRECost_25_2025start | CO2e,CO2e,CO2e,CO2e | 200.0,200.0,200.0,200.0 | 0-100% | RFCMc | Vented Attic | None | None | None | None | None | Single-Family Detached | Single-Family Detached | Single-Family Detached | 1000-1499 | 0-1499 | Vented Crawlspace | None | 1 | 1 | <8 | None | Brick | No | Fuel Oil | 67F | No | 0F | None | No Exterior Use | Uninsulated | 100% Usage | Room AC, EER 9.8 | 20% Conditioned | Room AC | Yes | None | No | Fuel Furnace, 92.5% AFUE | Ducted Heating | Fuel Oil Fuel Furnace | None | None | None | No | None | None | None | None | <10000 | <20000 | <20000 | 25 ACH50 | R-38 | Uninsulated | Uninsulated | Uninsulated | Unfinished, Uninsulated | None | Brick, 12-in, 3-wythe, Uninsulated | Summer = 0.7, Winter = 0.85 | MISO | 100% Incandescent | 100% Usage | 100% Usage | CR04 | None | EF 17.6 | EF 12, National Average | None | None | None | Electric | None | None | None | None | Cooling Season, 7 days/wk | Left/Right at 15ft | 1 | Northeast | None | 100% | 85% | G26001701 | In metro area, not/partially in principal city | None | None | No | Hour11 | 103 | EF 17.6, 100% Usage | Composition Shingles | Stochastic | 1 | 1 | 2018 | 31 | 12 | 15 | None | MI | Owner | 1 | Medium | Occupied | 1950s | 1940-59 | Electric Premium | Electricity | Yes | Oakland Co Intl | 42.67 | -83.42 | F18 B18 L18 R18 | Single, Clear, Non-metal, Exterior Clear Storm | 67.9925 | 0.19004 |  | 275.7799 | 0.77083 |  | 16.1189 | 0.045054 |  | 0 | 0 |  | 554.7835 | 1.5507 |  | 56.5627 | 0.1581 |  | 319.7405 | 0.8937 |  | 576.4708 | 1.6113 |  | 0 | 0 | 691.3547 | 682.8556 | 1272.8077 | 160.896 | 0.44972 |  | 0 | 1535.3993 | 4.2916 |  | 16.412 | 0.045873 |  | 1538.33 | 4.2998 |  | 0 | 0 | 0 | 23.1526 | 0.064713 |  | 868.0765 | 2.4263 |  | 0 | 0 | 26003.6099 | 0 | 0 | 0 | 0 | 0 | 0 | 0 |  | 0 | 0 | 0 |  | 0 | 0 | 0 | 0 |  | 0 | 0 | 0 | 0 | 679.6318 | 35340.5611 | 35340.5611 | 98.7798 |  | 8657.0263 | 8657.0263 | 26003.6099 | 0 | 679.6318 | 1546.0433 | 7884.2759 | 0 | 187.0565 | 3486.3404 | 7884.2759 | 0 | 187.0565 | 3282.5573 | 7884.2759 | 0 | 187.0565 | 3645.2955 | 7884.2759 | 0 | 187.0565 | 9617.3757 | 11557.6728 | 11353.8897 | 11716.6279
28573 | 0 | 242.131 | TRUE | 1138 | CBSA Detroit-Warren-Dearborn, MI | 5A | 5A | Hour19 | 2 | Cold | None | Standard Efficiency | East North Central | East North Central | Midwest | MI, Southfield | Electric, 120% Usage | EnergyStar, 120% Usage | Yes | Gas, 120% Usage | 72F | Yes | 2F | Night Setup +5h | Double-Loaded Interior | G2601250 | G2601250, G26002907 | None | None | 20 ft^2 | Fiberglass | 20% Leakage, R-4 | 2 ft | None | data/cambium/LRMER_MidCase_15_2025start,data/cambium/LRMER_LowRECost_15_2025start,data/cambium/LRMER_95DecarbBy2035_15_2025start,data/cambium/LRMER_LowRECost_25_2025start | kg/MWh,kg/MWh,kg/MWh,kg/MWh | /lib/resources/data/cambium/LRMER_MidCase_15_2025start/RFCMc.csv,/lib/resources/data/cambium/LRMER_LowRECost_15_2025start/RFCMc.csv,/lib/resources/data/cambium/LRMER_95DecarbBy2035_15_2025start/RFCMc.csv,/lib/resources/data/cambium/LRMER_LowRECost_25_2025start/RFCMc.csv | lb/MBtu,lb/MBtu,lb/MBtu,lb/MBtu | 195.9,195.9,195.9,195.9 | 147.3,147.3,147.3,147.3 | 177.8,177.8,177.8,177.8 | LRMER_MidCase_15_2025start,LRMER_LowRECost_15_2025start,LRMER_95DecarbBy2035_15_2025start,LRMER_LowRECost_25_2025start | CO2e,CO2e,CO2e,CO2e | 200.0,200.0,200.0,200.0 | 400%+ | RFCMc | None | Left | None | Top | 10 | None | 10 to 19 Unit | Multifamily with 5+ units, 1-3 stories | Multi-Family with 5+ Units | 1000-1499 | 0-1499 | Slab | None | 3 | 3 | <8 | Vinyl, Light | Brick | No | Natural Gas | 65F | No | 0F | None | No Exterior Use | Uninsulated | 200% Usage | AC, SEER 15 | 100% Conditioned | Central AC | Yes | None | No | Fuel Furnace, 92.5% AFUE | Ducted Heating | Natural Gas Fuel Furnace | None | None | None | No | None | None | None | None | 70000-79999 | 60000-79999 | 60000-99999 | 7 ACH50 | None | None | None | None | Finished, R-13 | Uninsulated | Brick, 12-in, 3-wythe, R-19 | Summer = 0.7, Winter = 0.85 | MISO | 100% LED | 100% Usage | 100% Usage | CR04 | None | None | None | None | None | None | None | None | None | None | None | Cooling Season, 7 days/wk | 27 | 2 | Southwest | None | 200% | 89% | G26002907 | In metro area, not/partially in principal city | None | None | None | Hour12 | 103 | EF 17.6, 100% Usage | Asphalt Shingles, Medium | Stochastic | 1 | 1 | 2018 | 31 | 12 | 15 | None | MI | Renter | 1 | High | Occupied | 1980s | 1980-99 | Natural Gas Standard | Natural Gas | Yes | Oakland Co Intl | 42.67 | -83.42 | F30 B30 L30 R30 | Double, Clear, Metal, Air | 67.9925 | 0.20374 |  | 444.0027 | 1.3304 |  | 25.7903 | 0.07728 |  | 400.6282 | 1.2005 |  | 1674.315 | 5.0171 |  | 0 | 0 |  | 0 | 0 |  | 99.6442 | 0.29858 |  | 0 | 0 | 0 | 0 | 0 | 26.0833 | 0.078158 |  | 0 | 357.8398 | 1.0723 |  | 16.412 | 0.049178 |  | 2983.1704 | 8.939 |  | 0 | 0 | 0 | 31.9447 | 0.095722 |  | 434.0383 | 1.3006 |  | 0 | 0 | 0 | 0 | 0 | 0 | 0 | 0 | 10493.4097 | 31.4433 |  | 0 | 6301.028 | 18.8809 |  | 0 | 0 | 937.2413 | 2.8084 |  | 0 | 0 | 0 | 0 | 0 | 24293.8333 | 24293.8333 | 72.7961 |  | 6562.1543 | 6562.1543 | 0 | 17731.6789 | 0 | 1181.336 | 0 | 4042.4869 | 0 | 2638.2302 | 0 | 4042.4869 | 0 | 2512.8133 | 0 | 4042.4869 | 0 | 2744.0334 | 0 | 4042.4869 | 0 | 5223.8228 | 6680.7171 | 6555.3001 | 6786.5202
28601 | 0 | 242.131 | TRUE | 617 | CBSA Detroit-Warren-Dearborn, MI | 5A | 5A | Hour19 | 2 | Cold | None | Standard Efficiency | East North Central | East North Central | Midwest | In another census Place | None | None | None | Electric, 100% Usage | 68F | Yes | 2F | Day Setup +3h | Double-Loaded Interior | G2601630 | G2601630, G26003213 | None | None | 20 ft^2 | Fiberglass | 30% Leakage, Uninsulated | 2 ft | None | data/cambium/LRMER_MidCase_15_2025start,data/cambium/LRMER_LowRECost_15_2025start,data/cambium/LRMER_95DecarbBy2035_15_2025start,data/cambium/LRMER_LowRECost_25_2025start | kg/MWh,kg/MWh,kg/MWh,kg/MWh | /lib/resources/data/cambium/LRMER_MidCase_15_2025start/RFCMc.csv,/lib/resources/data/cambium/LRMER_LowRECost_15_2025start/RFCMc.csv,/lib/resources/data/cambium/LRMER_95DecarbBy2035_15_2025start/RFCMc.csv,/lib/resources/data/cambium/LRMER_LowRECost_25_2025start/RFCMc.csv | lb/MBtu,lb/MBtu,lb/MBtu,lb/MBtu | 195.9,195.9,195.9,195.9 | 147.3,147.3,147.3,147.3 | 177.8,177.8,177.8,177.8 | LRMER_MidCase_15_2025start,LRMER_LowRECost_15_2025start,LRMER_95DecarbBy2035_15_2025start,LRMER_LowRECost_25_2025start | CO2e,CO2e,CO2e,CO2e | 200.0,200.0,200.0,200.0 | 200-300% | RFCMc | None | Not Applicable | None | Top | 2 | None | 2 Unit | Multifamily with 2-4 Units | Multi-Family with 2 - 4 Units | 500-749 | 0-1499 | Vented Crawlspace | None | 2 | 2 | <8 | None | Brick | No | Natural Gas | 62F | Yes | 3F | Day -5h | No Exterior Use | Uninsulated | 100% Usage | Room AC, EER 10.7 | 20% Conditioned | Room AC | Yes | Heating Only | No | Shared Heating | Ducted Heating | Natural Gas Shared Heating | None | None | Boiler Baseboards Heating Only, Natural Gas | No | None | None | None | None | 30000-34999 | 20000-39999 | 20000-39999 | 30 ACH50 | None | Uninsulated | Uninsulated | Uninsulated | Finished, R-13 | None | Brick, 12-in, 3-wythe, Uninsulated | Summer = 0.7, Winter = 0.85 | MISO | 100% Incandescent | 100% Usage | 100% Usage | CR04 | None | None | EF 12, National Average | None | None | None | None | None | None | None | None | Cooling Season, 7 days/wk | 4 | 2 | East | None | 100% | 96% | G26003213 | In metro area, not/partially in principal city | None | None | None | Hour12 | 103 | EF 15.9, 100% Usage | Composition Shingles | Stochastic | 1 | 1 | 2018 | 31 | 12 | 15 | None | MI | Renter | 1 | Medium | Occupied | <1940 | <1940 | Natural Gas Standard | Natural Gas | No | Detroit Metropolita | 42.22 | -83.35 | F12 B12 L12 R12 | Single, Clear, Metal | 67.9925 | 0.37578 |  | 0 | 0 |  | 0 | 0 |  | 0 | 0 |  | 395.3529 | 2.185 |  | 0 | 0 |  | 319.7405 | 1.7671 |  | 97.0065 | 0.53613 |  | 0 | 0 | 0 | 0 | 0 | 130.7097 | 0.7224 |  | 0 | 1017.8358 | 5.6253 |  | 16.412 | 0.090705 |  | 1418.757 | 7.8411 |  | 0 | 0 | 0 | 389.4915 | 2.1526 |  | 480.0504 | 2.6531 |  | 0 | 0 | 0 | 0 | 0 | 0 | 0 | 0 | 11481.0592 | 63.4529 |  | 0 | 3857.1084 | 21.3172 |  | 0 | 0 | 0 | 0 |  | 0 | 0 | 0 | 0 | 0 | 19671.8094 | 19671.8094 | 108.721 |  | 4333.3488 | 4333.3488 | 0 | 15338.1675 | 0 | 778.1096 | 0 | 3496.8007 | 0 | 1751.6848 | 0 | 3496.8007 | 0 | 1651.3806 | 0 | 3496.8007 | 0 | 1830.7337 | 0 | 3496.8007 | 0 | 4274.9103 | 5248.4856 | 5148.1813 | 5327.5345
28623 | 0 | 242.131 | TRUE | 1220 | CBSA Detroit-Warren-Dearborn, MI | 5A | 5A | Hour23 | 2 | Cold | None | Standard Efficiency | East North Central | East North Central | Midwest | MI, Detroit | None | None | None | Gas, 120% Usage | 68F | No | 0F | None | Not Applicable | G2601630 | G2601630, G26003208 | None | None | 20 ft^2 | Fiberglass | 30% Leakage, R-4 | 2 ft | None | data/cambium/LRMER_MidCase_15_2025start,data/cambium/LRMER_LowRECost_15_2025start,data/cambium/LRMER_95DecarbBy2035_15_2025start,data/cambium/LRMER_LowRECost_25_2025start | kg/MWh,kg/MWh,kg/MWh,kg/MWh | /lib/resources/data/cambium/LRMER_MidCase_15_2025start/RFCMc.csv,/lib/resources/data/cambium/LRMER_LowRECost_15_2025start/RFCMc.csv,/lib/resources/data/cambium/LRMER_95DecarbBy2035_15_2025start/RFCMc.csv,/lib/resources/data/cambium/LRMER_LowRECost_25_2025start/RFCMc.csv | lb/MBtu,lb/MBtu,lb/MBtu,lb/MBtu | 195.9,195.9,195.9,195.9 | 147.3,147.3,147.3,147.3 | 177.8,177.8,177.8,177.8 | LRMER_MidCase_15_2025start,LRMER_LowRECost_15_2025start,LRMER_95DecarbBy2035_15_2025start,LRMER_LowRECost_25_2025start | CO2e,CO2e,CO2e,CO2e | 200.0,200.0,200.0,200.0 | 0-100% | RFCMc | Vented Attic | None | None | None | None | None | Single-Family Detached | Single-Family Detached | Single-Family Detached | 1000-1499 | 0-1499 | Slab | 1 Car | 1 | 1 | <8 | None | Brick | No | Natural Gas | 62F | Yes | 3F | Night +3h | No Exterior Use | Uninsulated | 200% Usage | Room AC, EER 12.0 | 60% Conditioned | Room AC | Yes | None | No | Fuel Furnace, 80% AFUE | Ducted Heating | Natural Gas Fuel Furnace | None | None | None | No | None | None | None | None | 10000-14999 | <20000 | <20000 | 15 ACH50 | R-13 | None | None | None | Unfinished, Uninsulated | Uninsulated | Brick, 12-in, 3-wythe, Uninsulated | Summer = 0.7, Winter = 0.85 | MISO | 100% LED | 100% Usage | 100% Usage | CR04 | None | None | None | None | Gas Grill | None | None | None | None | None | Typical Efficiency | Cooling Season, 7 days/wk | Left/Right at 15ft | 1 | West | None | 200% | 85% | G26003208 | In metro area, principal city | None | None | No | Hour18 | 103 | EF 17.6, 100% Usage | Asphalt Shingles, Medium | Stochastic | 1 | 1 | 2018 | 31 | 12 | 15 | None | MI | Owner | 1 | High | Occupied | 1940s | 1940-59 | Natural Gas Standard | Natural Gas | Yes | Detroit Metropolita | 42.22 | -83.35 | F30 B30 L30 R30 | Single, Clear, Non-metal | 67.9925 | 0.19004 |  | 0 | 0 |  | 0 | 0 |  | 0 | 0 |  | 1868.9142 | 5.2238 |  | 0 | 0 |  | 0 | 0 |  | 532.5101 | 1.4884 |  | 0 | 0 | 0 | 0 | 0 | 26.9625 | 0.075363 |  | 16.7051 | 375.131 | 1.0485 |  | 16.412 | 0.045873 |  | 3076.9532 | 8.6003 |  | 0 | 0 | 0 | 27.8418 | 0.07782 |  | 434.0383 | 1.2132 |  | 270.7977 | 0 | 0 | 0 | 0 | 0 | 595.5204 | 0 | 21027.2631 | 58.7729 |  | 0 | 3985.7666 | 11.1405 |  | 0 | 0 | 815.6168 | 2.2797 |  | 0 | 0 | 0 | 0 | 0 | 33138.132 | 33138.132 | 92.6238 |  | 6714.2582 | 6714.2582 | 0 | 26423.8738 | 0 | 1217.285 | 0 | 6024.1022 | 0 | 2717.2192 | 0 | 6024.1022 | 0 | 2582.6071 | 0 | 6024.1022 | 0 | 2819.048 | 0 | 6024.1022 | 0 | 7241.3872 | 8741.3214 | 8606.7093 | 8843.1502
28631 | 0 | 242.131 | TRUE | 2176 | Non-CBSA East North Central | 5A | 5A | Hour0 | 4 | Cold | None | Standard Efficiency | East North Central | East North Central | Midwest | In another census Place | Gas, 100% Usage | Standard, 100% Usage | Yes | Gas, 100% Usage | 70F | No | 0F | None | Not Applicable | G2601550 | G2601550, G26001704 | None | None | 20 ft^2 | Fiberglass | 10% Leakage, R-4 | 2 ft | None | data/cambium/LRMER_MidCase_15_2025start,data/cambium/LRMER_LowRECost_15_2025start,data/cambium/LRMER_95DecarbBy2035_15_2025start,data/cambium/LRMER_LowRECost_25_2025start | kg/MWh,kg/MWh,kg/MWh,kg/MWh | /lib/resources/data/cambium/LRMER_MidCase_15_2025start/RFCMc.csv,/lib/resources/data/cambium/LRMER_LowRECost_15_2025start/RFCMc.csv,/lib/resources/data/cambium/LRMER_95DecarbBy2035_15_2025start/RFCMc.csv,/lib/resources/data/cambium/LRMER_LowRECost_25_2025start/RFCMc.csv | lb/MBtu,lb/MBtu,lb/MBtu,lb/MBtu | 195.9,195.9,195.9,195.9 | 147.3,147.3,147.3,147.3 | 177.8,177.8,177.8,177.8 | LRMER_MidCase_15_2025start,LRMER_LowRECost_15_2025start,LRMER_95DecarbBy2035_15_2025start,LRMER_LowRECost_25_2025start | CO2e,CO2e,CO2e,CO2e | 200.0,200.0,200.0,200.0 | 200-300% | RFCMc | Vented Attic | None | None | None | None | None | Single-Family Detached | Single-Family Detached | Single-Family Detached | 2000-2499 | 1500-2499 | Slab | None | 2 | 2 | <8 | Brick, Light | Wood Frame | No | Natural Gas | 70F | Yes | 6F | Night +1h | No Exterior Use | Uninsulated | 100% Usage | None | None | None | Yes | None | No | Fuel Furnace, 80% AFUE | Ducted Heating | Natural Gas Fuel Furnace | None | None | None | No | None | None | None | None | 40000-44999 | 40000-59999 | 40000-59999 | 20 ACH50 | R-13 | None | None | None | Unfinished, Uninsulated | Uninsulated | Wood Stud, Uninsulated | Summer = 0.7, Winter = 0.85 | MISO | 100% LED | 100% Usage | 100% Usage | CR04 | None | EF 17.6 | None | None | None | None | None | None | None | None | None | Cooling Season, 7 days/wk | Left/Right at 15ft | 2 | East | None | 100% | 85% | G26001704 | Not/partially in metro area | None | None | No | Hour17 | 103 | EF 17.6, 100% Usage | Wood Shingles | Stochastic | 1 | 1 | 2018 | 31 | 12 | 15 | None | MI | Owner | 1 | Medium | Occupied | <1940 | <1940 | Natural Gas Standard | Natural Gas | Yes | Livingston Co | 42.63 | -83.98 | F15 B15 L15 R15 | Double, Low-E, Non-metal, Air, M-Gain | 67.9925 | 0.10655 |  | 68.2856 | 0.10701 |  | 28.4279 | 0.044549 |  | 0 | 0 |  | 0 | 0 |  | 0 | 0 |  | 0 | 0 |  | 1511.3675 | 2.3685 |  | 0 | 0 | 0 | 0 | 0 | 34.8755 | 0.054653 |  | 0 | 575.5916 | 0.90201 |  | 21.9803 | 0.034445 |  | 2034.4994 | 3.1883 |  | 0 | 0 | 0 | 27.8418 | 0.043631 |  | 868.0765 | 1.3604 |  | 0 | 0 | 0 | 0 | 905.8827 | 0 | 0 | 0 | 59140.2766 | 92.6785 |  | 0 | 4358.846 | 6.8307 |  | 0 | 0 | 813.5653 | 1.2749 |  | 0 | 0 | 0 | 0 | 0 | 70457.2159 | 70457.2159 | 110.4132 |  | 5238.9384 | 5238.9384 | 0 | 65218.5706 | 0 | 932.9257 | 0 | 14868.4658 | 0 | 2116.785 | 0 | 14868.4658 | 0 | 1975.2165 | 0 | 14868.4658 | 0 | 2212.6245 | 0 | 14868.4658 | 0 | 15801.3914 | 16985.2507 | 16843.6823 | 17081.0903
28682 | 0 | 242.131 | TRUE | 1623 | CBSA Detroit-Warren-Dearborn, MI | 5A | 5A | Hour3 | 2 | Cold | None | None | East North Central | East North Central | Midwest | MI, Detroit | None | None | None | Electric, 80% Usage | 70F | Yes | 2F | Night Setup -2h | Double-Loaded Interior | G2601630 | G2601630, G26003213 | None | 318 Rated kWh, 80% Usage | 20 ft^2 | Fiberglass | 30% Leakage, Uninsulated | 2 ft | None | data/cambium/LRMER_MidCase_15_2025start,data/cambium/LRMER_LowRECost_15_2025start,data/cambium/LRMER_95DecarbBy2035_15_2025start,data/cambium/LRMER_LowRECost_25_2025start | kg/MWh,kg/MWh,kg/MWh,kg/MWh | /lib/resources/data/cambium/LRMER_MidCase_15_2025start/RFCMc.csv,/lib/resources/data/cambium/LRMER_LowRECost_15_2025start/RFCMc.csv,/lib/resources/data/cambium/LRMER_95DecarbBy2035_15_2025start/RFCMc.csv,/lib/resources/data/cambium/LRMER_LowRECost_25_2025start/RFCMc.csv | lb/MBtu,lb/MBtu,lb/MBtu,lb/MBtu | 195.9,195.9,195.9,195.9 | 147.3,147.3,147.3,147.3 | 177.8,177.8,177.8,177.8 | LRMER_MidCase_15_2025start,LRMER_LowRECost_15_2025start,LRMER_95DecarbBy2035_15_2025start,LRMER_LowRECost_25_2025start | CO2e,CO2e,CO2e,CO2e | 200.0,200.0,200.0,200.0 | 400%+ | RFCMc | None | Left | None | Bottom | 43 | None | 20 to 49 Unit | Multifamily with 5+ units, 4-7 stories | Multi-Family with 5+ Units | 1500-1999 | 1500-2499 | Unheated Basement | None | 5 | 4+ | <8 | Wood, Medium/Dark | Wood Frame | No | Electricity | 75F | No | 0F | None | No Exterior Use | Uninsulated | 50% Usage | Heat Pump | 100% Conditioned | Heat Pump | Yes | None | No | ASHP, SEER 13, 7.7 HSPF | Ducted Heat Pump | Electricity ASHP | None | None | None | No | None | None | None | None | 200000+ | 140000+ | 150000+ | 20 ACH50 | None | Uninsulated | Uninsulated | Uninsulated | Finished, R-30 | None | Wood Stud, Uninsulated | Summer = 0.7, Winter = 0.85 | MISO | 100% LED | 100% Usage | 100% Usage | CR04 | None | None | None | None | None | None | None | None | None | None | None | Cooling Season, 7 days/wk | 12 | 2 | West | None | 50% | 89% | G26003213 | In metro area, not/partially in principal city | None | None | None | Hour16 | 103 | EF 19.9, 100% Usage | Asphalt Shingles, Medium | Stochastic | 1 | 1 | 2018 | 31 | 12 | 15 | None | MI | Owner | 1 | Low | Occupied | <1940 | <1940 | Electric Standard | Electricity | Yes | Detroit Metropolita | 42.22 | -83.35 | F30 B30 L30 R30 | Double, Clear, Metal, Air | 0 | 0 |  | 0 | 0 |  | 0 | 0 |  | 531.6309 | 1.117 |  | 2117.4385 | 4.4488 |  | 70.9232 | 0.14901 |  | 0 | 0 |  | 1018.422 | 2.1398 |  | 9681.8959 | 11265.0658 | 0 | 0 | 1237.9322 | 30.1863 | 0.063423 |  | 0 | 459.5354 | 0.96551 |  | 16.412 | 0.034482 |  | 827.9258 | 1.7395 |  | 0 | 0 | 0 | 311.5345 | 0.65455 |  | 400.042 | 0.84051 |  | 0 | 0 | 0 | 0 | 0 | 0 | 0 | 0 | 0 | 0 |  | 0 | 0 | 0 |  | 0 | 0 | 0 | 0 |  | 0 | 0 | 0 | 0 | 0 | 27969.2376 | 27969.2376 | 58.7647 |  | 27969.2376 | 27969.2376 | 0 | 0 | 0 | 5150.5132 | 0 | 0 | 0 | 11547.1123 | 0 | 0 | 0 | 10651.0918 | 0 | 0 | 0 | 12087.8824 | 0 | 0 | 0 | 5150.5132 | 11547.1123 | 10651.0918 | 12087.8824
28699 | 0 | 242.131 | TRUE | 1690 | Non-CBSA East North Central | 5A | 5A | Hour8 | 4 | Cold | None | Standard Efficiency | East North Central | East North Central | Midwest | Not in a census Place | Gas, 100% Usage | EnergyStar, 100% Usage | Yes | Electric, 100% Usage | 72F | Yes | 5F | Night Setup +3h | Not Applicable | G2601210 | G2601210, G26000700 | None | None | 20 ft^2 | Fiberglass | None | 2 ft | None | data/cambium/LRMER_MidCase_15_2025start,data/cambium/LRMER_LowRECost_15_2025start,data/cambium/LRMER_95DecarbBy2035_15_2025start,data/cambium/LRMER_LowRECost_25_2025start | kg/MWh,kg/MWh,kg/MWh,kg/MWh | /lib/resources/data/cambium/LRMER_MidCase_15_2025start/RFCMc.csv,/lib/resources/data/cambium/LRMER_LowRECost_15_2025start/RFCMc.csv,/lib/resources/data/cambium/LRMER_95DecarbBy2035_15_2025start/RFCMc.csv,/lib/resources/data/cambium/LRMER_LowRECost_25_2025start/RFCMc.csv | lb/MBtu,lb/MBtu,lb/MBtu,lb/MBtu | 195.9,195.9,195.9,195.9 | 147.3,147.3,147.3,147.3 | 177.8,177.8,177.8,177.8 | LRMER_MidCase_15_2025start,LRMER_LowRECost_15_2025start,LRMER_95DecarbBy2035_15_2025start,LRMER_LowRECost_25_2025start | CO2e,CO2e,CO2e,CO2e | 200.0,200.0,200.0,200.0 | 150-200% | RFCMc | Vented Attic | None | None | None | None | None | Single-Family Detached | Single-Family Detached | Single-Family Detached | 1500-1999 | 1500-2499 | Heated Basement | None | 2 | 2 | <8 | None | Brick | No | Natural Gas | 68F | Yes | 3F | Night -2h | No Exterior Use | Uninsulated | 100% Usage | Room AC, EER 12.0 | 40% Conditioned | Room AC | No | None | No | Fuel Wall/Floor Furnace, 68% AFUE | Non-Ducted Heating | Natural Gas Fuel Wall/Floor Furnace | None | None | None | No | None | None | None | None | 20000-24999 | 20000-39999 | 20000-39999 | 25 ACH50 | R-19 | Uninsulated | Uninsulated | Uninsulated | Unfinished, Uninsulated | None | Brick, 12-in, 3-wythe, Uninsulated | Summer = 0.7, Winter = 0.85 | MISO | 100% Incandescent | 100% Usage | 100% Usage | CR04 | None | None | EF 12, National Average | None | None | None | None | None | None | None | None | Cooling Season, 7 days/wk | Left/Right at 15ft | 1 | East | None | 100% | 85% | G26000700 | In metro area, not/partially in principal city | None | None | No | Hour20 | 103 | EF 17.6, 100% Usage | Composition Shingles | Stochastic | 1 | 1 | 2018 | 31 | 12 | 15 | None | MI | Owner | 1 | Medium | Occupied | 1940s | 1940-59 | Natural Gas Standard | Natural Gas | Yes | Muskegon | 43.17 | -86.24 | F9 B9 L9 R9 | Double, Clear, Non-metal, Air | 54.5112 | 0.10999 |  | 24.618 | 0.049673 |  | 16.1189 | 0.032524 |  | 0 | 0 |  | 741.7629 | 1.4967 |  | 0 | 0 |  | 319.7405 | 0.64516 |  | 0 | 0 |  | 0 | 0 | 0 | 0 | 0 | 184.6348 | 0.37255 |  | 0 | 1938.9582 | 3.9123 |  | 21.9803 | 0.044351 |  | 1658.1961 | 3.3458 |  | 0 | 0 | 0 | 339.6694 | 0.68537 |  | 434.0383 | 0.87578 |  | 0 | 0 | 0 | 0 | 327.3604 | 0 | 0 | 0 | 52554.3835 | 106.0417 |  | 0 | 2751.3512 | 5.5515 |  | 0 | 0 | 0 | 0 |  | 0 | 0 | 0 | 0 | 0 | 61367.0306 | 61367.0306 | 123.8234 |  | 5733.9355 | 5733.9355 | 0 | 55633.0951 | 0 | 1026.1697 | 0 | 12683.2283 | 0 | 2300.9693 | 0 | 12683.2283 | 0 | 2182.7028 | 0 | 12683.2283 | 0 | 2405.3677 | 0 | 12683.2283 | 0 | 13709.398 | 14984.1976 | 14865.9311 | 15088.596
28724 | 0 | 242.131 | TRUE | 1690 | Non-CBSA East North Central | 5A | 5A | Hour9 | 3 | Cold | None | None | East North Central | East North Central | Midwest | MI, Lansing | Gas, 100% Usage | EnergyStar, 100% Usage | Yes | Gas, 100% Usage | 75F | No | 0F | None | Not Applicable | G2600650 | G2600650, G26001802 | None | 318 Rated kWh, 100% Usage | 20 ft^2 | Fiberglass | None | 2 ft | None | data/cambium/LRMER_MidCase_15_2025start,data/cambium/LRMER_LowRECost_15_2025start,data/cambium/LRMER_95DecarbBy2035_15_2025start,data/cambium/LRMER_LowRECost_25_2025start | kg/MWh,kg/MWh,kg/MWh,kg/MWh | /lib/resources/data/cambium/LRMER_MidCase_15_2025start/RFCMc.csv,/lib/resources/data/cambium/LRMER_LowRECost_15_2025start/RFCMc.csv,/lib/resources/data/cambium/LRMER_95DecarbBy2035_15_2025start/RFCMc.csv,/lib/resources/data/cambium/LRMER_LowRECost_25_2025start/RFCMc.csv | lb/MBtu,lb/MBtu,lb/MBtu,lb/MBtu | 195.9,195.9,195.9,195.9 | 147.3,147.3,147.3,147.3 | 177.8,177.8,177.8,177.8 | LRMER_MidCase_15_2025start,LRMER_LowRECost_15_2025start,LRMER_95DecarbBy2035_15_2025start,LRMER_LowRECost_25_2025start | CO2e,CO2e,CO2e,CO2e | 200.0,200.0,200.0,200.0 | 100-150% | RFCMc | Vented Attic | None | None | None | None | None | Single-Family Detached | Single-Family Detached | Single-Family Detached | 1500-1999 | 1500-2499 | Unheated Basement | None | 1 | 1 | <8 | Vinyl, Light | Wood Frame | No | Natural Gas | 68F | No | 0F | None | No Exterior Use | Uninsulated | 100% Usage | Room AC, EER 10.7 | 20% Conditioned | Room AC | No | None | No | Fuel Wall/Floor Furnace, 68% AFUE | Non-Ducted Heating | Natural Gas Fuel Wall/Floor Furnace | None | None | None | No | None | None | None | None | 30000-34999 | 20000-39999 | 20000-39999 | 50 ACH50 | R-30 | Uninsulated | Uninsulated | Uninsulated | Unfinished, Uninsulated | None | Wood Stud, Uninsulated | Summer = 0.7, Winter = 0.85 | MISO | 100% LED | 100% Usage | 100% Usage | CR04 | None | None | None | None | None | None | None | None | None | None | None | Cooling Season, 7 days/wk | Left/Right at 15ft | 4 | East | None | 100% | 85% | G26001802 | In metro area, not/partially in principal city | None | None | No | Hour18 | 103 | EF 10.5, 100% Usage | Asphalt Shingles, Medium | Stochastic | 1 | 1 | 2018 | 31 | 12 | 15 | None | MI | Owner | 1 | Medium | Occupied | <1940 | <1940 | Natural Gas Standard | Natural Gas | Yes | Mason Jewett Fld | 42.57 | -84.42 | F12 B12 L12 R12 | Triple, Low-E, Non-metal, Air, L-Gain | 0 | 0 |  | 58.0281 | 0.11709 |  | 37.8062 | 0.076283 |  | 0 | 0 |  | 394.7667 | 0.79654 |  | 171.7396 | 0.34653 |  | 0 | 0 |  | 0 | 0 |  | 0 | 0 | 0 | 0 | 0 | 30.7725 | 0.062091 |  | 0 | 473.6028 | 0.95561 |  | 21.9803 | 0.044351 |  | 2415.4918 | 4.8739 |  | 0 | 0 | 0 | 36.927 | 0.074509 |  | 727.1093 | 1.4671 |  | 0 | 0 | 0 | 0 | 770.4838 | 0 | 0 | 0 | 58964.1409 | 118.975 |  | 0 | 6888.6355 | 13.8996 |  | 0 | 0 | 1080.8461 | 2.1809 |  | 0 | 0 | 0 | 0 | 0 | 72072.3306 | 72072.3306 | 145.4241 |  | 4368.2243 | 4368.2243 | 0 | 67704.1063 | 0 | 786.0624 | 0 | 15435.1405 | 0 | 1768.4215 | 0 | 15435.1405 | 0 | 1667.4845 | 0 | 15435.1405 | 0 | 1846.3278 | 0 | 15435.1405 | 0 | 16221.203 | 17203.562 | 17102.625 | 17281.4683
28806 | 0 | 242.131 | TRUE | 617 | Non-CBSA East North Central | 5A | 5A | Hour22 | 1 | Cold | None | None | East North Central | East North Central | Midwest | Not in a census Place | Electric, 100% Usage | EnergyStar, 100% Usage | Yes | Gas, 100% Usage | 78F | No | 0F | None | Not Applicable | G2600170 | G2600170, G26001400 | None | None | 20 ft^2 | Fiberglass | 30% Leakage, Uninsulated | 2 ft | None | data/cambium/LRMER_MidCase_15_2025start,data/cambium/LRMER_LowRECost_15_2025start,data/cambium/LRMER_95DecarbBy2035_15_2025start,data/cambium/LRMER_LowRECost_25_2025start | kg/MWh,kg/MWh,kg/MWh,kg/MWh | /lib/resources/data/cambium/LRMER_MidCase_15_2025start/RFCMc.csv,/lib/resources/data/cambium/LRMER_LowRECost_15_2025start/RFCMc.csv,/lib/resources/data/cambium/LRMER_95DecarbBy2035_15_2025start/RFCMc.csv,/lib/resources/data/cambium/LRMER_LowRECost_25_2025start/RFCMc.csv | lb/MBtu,lb/MBtu,lb/MBtu,lb/MBtu | 195.9,195.9,195.9,195.9 | 147.3,147.3,147.3,147.3 | 177.8,177.8,177.8,177.8 | LRMER_MidCase_15_2025start,LRMER_LowRECost_15_2025start,LRMER_95DecarbBy2035_15_2025start,LRMER_LowRECost_25_2025start | CO2e,CO2e,CO2e,CO2e | 200.0,200.0,200.0,200.0 | 0-100% | RFCMc | Vented Attic | None | Middle | None | None | 30 | Single-Family Attached | Single-Family Attached | Single-Family Attached | 500-749 | 0-1499 | Unheated Basement | None | 1 | 1 | <8 | None | Brick | No | Natural Gas | 55F | No | 0F | None | No Exterior Use | Uninsulated | 100% Usage | AC, SEER 8 | 100% Conditioned | Central AC | Yes | None | No | Fuel Furnace, 92.5% AFUE | Ducted Heating | Natural Gas Fuel Furnace | None | None | None | No | None | None | None | None | 10000-14999 | <20000 | <20000 | 15 ACH50 | R-30 | Uninsulated | Uninsulated | Uninsulated | Unfinished, Uninsulated | None | Brick, 12-in, 3-wythe, R-7 | Summer = 0.7, Winter = 0.85 | MISO | 100% LED | 100% Usage | 100% Usage | CR04 | None | EF 15.9 | None | None | None | None | None | None | None | None | None | Cooling Season, 7 days/wk | 27 | 1 | West | None | 100% | 104% | G26001400 | In metro area, not/partially in principal city | None | None | No | Hour21 | 103 | EF 17.6, 100% Usage | Composition Shingles | Stochastic | 1 | 1 | 2018 | 31 | 12 | 15 | None | MI | Renter | 1 | Medium | Vacant | 1970s | 1960-79 | Natural Gas Standard | Natural Gas | Yes | Mbs Intl | 43.53 | -84.08 | F18 B18 L18 R18 | Double, Clear, Non-metal, Air | 0 | 0 |  | 0 | 0 |  | 0 | 0 |  | 69.4578 | 0.38388 |  | 763.7432 | 4.221 |  | 0 | 0 |  | 0 | 0 |  | 76.4915 | 0.42275 |  | 0 | 0 | 0 | 0 | 0 | 0 | 0 |  | 0 | 0 | 0 |  | 16.412 | 0.090705 |  | 0 | 0 |  | 0 | 0 | 0 | 0 | 0 |  | 914.0887 | 5.0519 |  | 0 | 0 | 0 | 0 | 0 | 0 | 0 | 0 | 4051.4145 | 22.3911 |  | 0 | 1506.6784 | 8.327 |  | 0 | 0 | 0 | 0 |  | 0 | 0 | 0 | 0 | 0 | 7397.993 | 7397.993 | 40.8868 |  | 1839.9002 | 1839.9002 | 0 | 5558.0928 | 0 | 338.8144 | 0 | 1267.1139 | 0 | 746.7518 | 0 | 1267.1139 | 0 | 714.1948 | 0 | 1267.1139 | 0 | 773.4721 | 0 | 1267.1139 | 0 | 1605.9284 | 2013.8658 | 1981.3087 | 2040.586
28850 | 0 | 242.131 | TRUE | 1138 | Non-CBSA East North Central | 5A | 5A | Hour18 | 4 | Cold | None | Standard Efficiency | East North Central | East North Central | Midwest | In another census Place | None | None | None | Electric, 100% Usage | 75F | No | 0F | None | Double-Loaded Interior | G2600210 | G2600210, G26002400 | None | None | 20 ft^2 | Fiberglass | 20% Leakage, R-6 | 2 ft | None | data/cambium/LRMER_MidCase_15_2025start,data/cambium/LRMER_LowRECost_15_2025start,data/cambium/LRMER_95DecarbBy2035_15_2025start,data/cambium/LRMER_LowRECost_25_2025start | kg/MWh,kg/MWh,kg/MWh,kg/MWh | /lib/resources/data/cambium/LRMER_MidCase_15_2025start/RFCMc.csv,/lib/resources/data/cambium/LRMER_LowRECost_15_2025start/RFCMc.csv,/lib/resources/data/cambium/LRMER_95DecarbBy2035_15_2025start/RFCMc.csv,/lib/resources/data/cambium/LRMER_LowRECost_25_2025start/RFCMc.csv | lb/MBtu,lb/MBtu,lb/MBtu,lb/MBtu | 195.9,195.9,195.9,195.9 | 147.3,147.3,147.3,147.3 | 177.8,177.8,177.8,177.8 | LRMER_MidCase_15_2025start,LRMER_LowRECost_15_2025start,LRMER_95DecarbBy2035_15_2025start,LRMER_LowRECost_25_2025start | CO2e,CO2e,CO2e,CO2e | 200.0,200.0,200.0,200.0 | 0-100% | RFCMc | None | Right | None | Middle | 43 | None | 20 to 49 Unit | Multifamily with 5+ units, 4-7 stories | Multi-Family with 5+ Units | 1000-1499 | 0-1499 | Unheated Basement | None | 6 | 4+ | <8 | Vinyl, Light | Brick | No | Electricity | 68F | No | 0F | None | No Exterior Use | Uninsulated | 100% Usage | Heat Pump | 100% Conditioned | Heat Pump | Yes | None | No | ASHP, SEER 15, 8.5 HSPF | Ducted Heat Pump | Electricity ASHP | None | None | None | No | None | None | None | None | <10000 | <20000 | <20000 | 8 ACH50 | None | Ceiling R-19 | Uninsulated | Uninsulated | Finished, R-49 | None | Brick, 12-in, 3-wythe, R-19 | Summer = 0.7, Winter = 0.85 | None | 100% CFL | 100% Usage | 100% Usage | CR04 | None | None | None | None | None | None | None | None | None | None | None | Cooling Season, 7 days/wk | 27 | 4 | West | None | 100% | 89% | G26002400 | In metro area, not/partially in principal city | None | None | None | Hour15 | 104 | EF 17.6, 100% Usage | Asphalt Shingles, Medium | Stochastic | 1 | 1 | 2018 | 31 | 12 | 15 | None | MI | Renter | 1 | Medium | Occupied | 2010s | 2010s | Electric Standard | Electricity | Yes | Southwest Michigan | 42.13 | -86.42 | F18 B18 L18 R18 | Double, Low-E, Non-metal, Air, M-Gain | 67.9925 | 0.20374 |  | 0 | 0 |  | 0 | 0 |  | 218.0449 | 0.65337 |  | 719.1964 | 2.1551 |  | 0 | 0 |  | 0 | 0 |  | 122.7968 | 0.36796 |  | 182.5833 | 1281.5998 | 0 | 0 | 3282.1029 | 39.2715 | 0.11768 |  | 0 | 468.6206 | 1.4042 |  | 21.9803 | 0.065864 |  | 1819.3852 | 5.4518 |  | 0 | 0 | 0 | 474.4821 | 1.4218 |  | 434.0383 | 1.3006 |  | 0 | 0 | 0 | 0 | 0 | 0 | 0 | 0 | 0 | 0 |  | 0 | 0 | 0 |  | 0 | 0 | 0 | 0 |  | 0 | 0 | 0 | 0 | 0 | 9132.0945 | 9132.0945 | 27.3642 |  | 9132.0945 | 9132.0945 | 0 | 0 | 0 | 1632.522 | 0 | 0 | 0 | 3681.0649 | 0 | 0 | 0 | 3463.2471 | 0 | 0 | 0 | 3843.6111 | 0 | 0 | 0 | 1632.522 | 3681.0649 | 3463.2471 | 3843.6111
28885 | 0 | 242.131 | TRUE | 1202 | CBSA Detroit-Warren-Dearborn, MI | 5A | 5A | Hour2 | 3 | Cold | None | Standard Efficiency, No usage | East North Central | East North Central | Midwest | MI, Detroit | Electric, 100% Usage | EnergyStar, 100% Usage | Yes | Gas, 100% Usage | 68F | No | 0F | None | Not Applicable | G2601630 | G2601630, G26003211 | None | 290 Rated kWh, 100% Usage | 20 ft^2 | Fiberglass | 10% Leakage, Uninsulated | 2 ft | None | data/cambium/LRMER_MidCase_15_2025start,data/cambium/LRMER_LowRECost_15_2025start,data/cambium/LRMER_95DecarbBy2035_15_2025start,data/cambium/LRMER_LowRECost_25_2025start | kg/MWh,kg/MWh,kg/MWh,kg/MWh | /lib/resources/data/cambium/LRMER_MidCase_15_2025start/RFCMc.csv,/lib/resources/data/cambium/LRMER_LowRECost_15_2025start/RFCMc.csv,/lib/resources/data/cambium/LRMER_95DecarbBy2035_15_2025start/RFCMc.csv,/lib/resources/data/cambium/LRMER_LowRECost_25_2025start/RFCMc.csv | lb/MBtu,lb/MBtu,lb/MBtu,lb/MBtu | 195.9,195.9,195.9,195.9 | 147.3,147.3,147.3,147.3 | 177.8,177.8,177.8,177.8 | LRMER_MidCase_15_2025start,LRMER_LowRECost_15_2025start,LRMER_95DecarbBy2035_15_2025start,LRMER_LowRECost_25_2025start | CO2e,CO2e,CO2e,CO2e | 200.0,200.0,200.0,200.0 | 150-200% | RFCMc | Vented Attic | None | Middle | None | None | 8 | Single-Family Attached | Single-Family Attached | Single-Family Attached | 1000-1499 | 0-1499 | Unheated Basement | None | 2 | 2 | <8 | None | Brick | No | Natural Gas | 55F | No | 0F | None | No Exterior Use | Uninsulated | 100% Usage | Room AC, EER 10.7 | 20% Conditioned | Room AC | Yes | None | No | Fuel Furnace, 80% AFUE | Ducted Heating | Natural Gas Fuel Furnace | None | None | None | No | None | None | None | None | 20000-24999 | 20000-39999 | 20000-39999 | 20 ACH50 | R-19 | Uninsulated | Uninsulated | Uninsulated | Unfinished, Uninsulated | None | Brick, 12-in, 3-wythe, Uninsulated | Summer = 0.7, Winter = 0.85 | MISO | 100% Incandescent | 100% Usage | 100% Usage | CR04 | None | None | None | None | None | None | None | None | None | None | None | Cooling Season, 7 days/wk | 27 | 1 | West | None | 100% | 104% | G26003211 | In metro area, principal city | None | None | No | Hour9 | 103 | EF 17.6, 100% Usage | Composition Shingles | Stochastic | 1 | 1 | 2018 | 31 | 12 | 15 | None | MI | Renter | 1 | Medium | Vacant | <1940 | <1940 | Electric Tankless | Electricity | Yes | Detroit Metropolita | 42.22 | -83.35 | F9 B9 L9 R9 | Double, Clear, Metal, Air | 0 | 0 |  | 0 | 0 |  | 0 | 0 |  | 0 | 0 |  | 345.2377 | 0.97942 |  | 0 | 0 |  | 0 | 0 |  | 259.661 | 0.73664 |  | 0 | 0 | 0 | 0 | 0 | 0 | 0 |  | 0 | 0 | 0 |  | 21.9803 | 0.062357 |  | 0 | 0 |  | 0 | 0 | 0 | 0 | 0 |  | 434.0383 | 1.2313 |  | 0 | 0 | 0 | 0 | 0 | 0 | 0 | 0 | 10245.1785 | 29.0649 |  | 0 | 0 | 0 |  | 0 | 0 | 0 | 0 |  | 0 | 0 | 0 | 0 | 0 | 11305.8027 | 11305.8027 | 32.0739 |  | 1060.6242 | 1060.6242 | 0 | 10245.1785 | 0 | 195.5999 | 0 | 2335.6632 | 0 | 433.5273 | 0 | 2335.6632 | 0 | 411.5453 | 0 | 2335.6632 | 0 | 448.5403 | 0 | 2335.6632 | 0 | 2531.2631 | 2769.1905 | 2747.2085 | 2784.2035
28898 | 0 | 242.131 | TRUE | 3241 | CBSA Detroit-Warren-Dearborn, MI | 5A | 5A | Hour1 | 3 | Cold | None | Standard Efficiency | East North Central | East North Central | Midwest | Not in a census Place | Gas, 80% Usage | EnergyStar, 80% Usage | Yes | Electric, 80% Usage | 68F | Yes | 9F | Day Setup -4h | Not Applicable | G2601250 | G2601250, G26002902 | None | None | 20 ft^2 | Fiberglass | 20% Leakage, R-6 | 2 ft | None | data/cambium/LRMER_MidCase_15_2025start,data/cambium/LRMER_LowRECost_15_2025start,data/cambium/LRMER_95DecarbBy2035_15_2025start,data/cambium/LRMER_LowRECost_25_2025start | kg/MWh,kg/MWh,kg/MWh,kg/MWh | /lib/resources/data/cambium/LRMER_MidCase_15_2025start/RFCMc.csv,/lib/resources/data/cambium/LRMER_LowRECost_15_2025start/RFCMc.csv,/lib/resources/data/cambium/LRMER_95DecarbBy2035_15_2025start/RFCMc.csv,/lib/resources/data/cambium/LRMER_LowRECost_25_2025start/RFCMc.csv | lb/MBtu,lb/MBtu,lb/MBtu,lb/MBtu | 195.9,195.9,195.9,195.9 | 147.3,147.3,147.3,147.3 | 177.8,177.8,177.8,177.8 | LRMER_MidCase_15_2025start,LRMER_LowRECost_15_2025start,LRMER_95DecarbBy2035_15_2025start,LRMER_LowRECost_25_2025start | CO2e,CO2e,CO2e,CO2e | 200.0,200.0,200.0,200.0 | 400%+ | RFCMc | Vented Attic | None | Middle | None | None | 12 | Single-Family Attached | Single-Family Attached | Single-Family Attached | 3000-3999 | 2500-3999 | Unheated Basement | None | 1 | 1 | <8 | Brick, Medium/Dark | Wood Frame | No | Natural Gas | 65F | No | 0F | None | No Exterior Use | Uninsulated | 50% Usage | AC, SEER 13 | 100% Conditioned | Central AC | Yes | None | No | Fuel Furnace, 80% AFUE | Ducted Heating | Natural Gas Fuel Furnace | None | None | None | No | None | None | None | None | 200000+ | 140000+ | 150000+ | 7 ACH50 | R-38 | Uninsulated | Uninsulated | Uninsulated | Unfinished, Uninsulated | None | Wood Stud, R-19 | Summer = 0.7, Winter = 0.85 | MISO | 100% CFL | 100% Usage | 100% Usage | CR04 | None | None | None | None | None | None | None | None | None | None | None | Cooling Season, 7 days/wk | 12 | 2 | West | None | 50% | 104% | G26002902 | In metro area, not/partially in principal city | None | None | No | Hour17 | 103 | EF 17.6, 100% Usage | Composition Shingles | Stochastic | 1 | 1 | 2018 | 31 | 12 | 15 | None | MI | Owner | 1 | Low | Occupied | 2010s | 2010s | Natural Gas Standard | Natural Gas | Yes | Oakland Co Intl | 42.67 | -83.42 | F30 B30 L30 R30 | Double, Low-E, Non-metal, Air, M-Gain | 67.9925 | 0.071538 |  | 26.3764 | 0.027752 |  | 17.2912 | 0.018193 |  | 757.8818 | 0.7974 |  | 2496.6724 | 2.6269 |  | 0 | 0 |  | 0 | 0 |  | 449.278 | 0.47271 |  | 0 | 0 | 0 | 0 | 0 | 65.6479 | 0.069071 |  | 0 | 1046.2637 | 1.1008 |  | 21.9803 | 0.023126 |  | 1137.4088 | 1.1967 |  | 0 | 0 | 0 | 311.5345 | 0.32778 |  | 434.0383 | 0.45667 |  | 0 | 0 | 0 | 0 | 351.3922 | 0 | 0 | 0 | 18058.7463 | 19.0004 |  | 0 | 2772.1593 | 2.9167 |  | 0 | 0 | 0 | 0 |  | 0 | 0 | 0 | 0 | 0 | 28014.3705 | 28014.3705 | 29.4752 |  | 6832.0728 | 6832.0728 | 0 | 21182.2977 | 0 | 1263.7995 | 0 | 4829.099 | 0 | 2773.6851 | 0 | 4829.099 | 0 | 2655.122 | 0 | 4829.099 | 0 | 2892.9536 | 0 | 4829.099 | 0 | 6092.8986 | 7602.7842 | 7484.221 | 7722.0527
28901 | 0 | 242.131 | TRUE | 617 | Non-CBSA East North Central | 5A | 5A | Hour22 | 1 | Cold | None | Standard Efficiency | East North Central | East North Central | Midwest | Not in a census Place | None | None | None | Gas, 100% Usage | 70F | No | 0F | None | Double-Loaded Interior | G2600210 | G2600210, G26002400 | None | 290 Rated kWh, 100% Usage | 20 ft^2 | Fiberglass | 20% Leakage, R-4 | 2 ft | None | data/cambium/LRMER_MidCase_15_2025start,data/cambium/LRMER_LowRECost_15_2025start,data/cambium/LRMER_95DecarbBy2035_15_2025start,data/cambium/LRMER_LowRECost_25_2025start | kg/MWh,kg/MWh,kg/MWh,kg/MWh | /lib/resources/data/cambium/LRMER_MidCase_15_2025start/RFCMc.csv,/lib/resources/data/cambium/LRMER_LowRECost_15_2025start/RFCMc.csv,/lib/resources/data/cambium/LRMER_95DecarbBy2035_15_2025start/RFCMc.csv,/lib/resources/data/cambium/LRMER_LowRECost_25_2025start/RFCMc.csv | lb/MBtu,lb/MBtu,lb/MBtu,lb/MBtu | 195.9,195.9,195.9,195.9 | 147.3,147.3,147.3,147.3 | 177.8,177.8,177.8,177.8 | LRMER_MidCase_15_2025start,LRMER_LowRECost_15_2025start,LRMER_95DecarbBy2035_15_2025start,LRMER_LowRECost_25_2025start | CO2e,CO2e,CO2e,CO2e | 200.0,200.0,200.0,200.0 | 150-200% | RFCMc | None | Not Applicable | None | Top | 2 | None | 2 Unit | Multifamily with 2-4 Units | Multi-Family with 2 - 4 Units | 500-749 | 0-1499 | Slab | None | 2 | 2 | <8 | Wood, Medium/Dark | Wood Frame | No | Natural Gas | 65F | No | 0F | None | No Exterior Use | Uninsulated | 100% Usage | AC, SEER 10 | 100% Conditioned | Central AC | Yes | None | No | Fuel Wall/Floor Furnace, 68% AFUE | Non-Ducted Heating | Natural Gas Fuel Wall/Floor Furnace | None | None | None | No | None | None | None | None | 20000-24999 | 20000-39999 | 20000-39999 | 10 ACH50 | None | None | None | None | Finished, R-38 | 2ft R5 Under, Horizontal | Wood Stud, R-7 | Summer = 0.7, Winter = 0.85 | None | 100% CFL | 100% Usage | 100% Usage | CR04 | None | None | None | None | None | None | None | None | None | None | None | Cooling Season, 7 days/wk | 27 | 1 | East | None | 100% | 96% | G26002400 | In metro area, not/partially in principal city | None | None | None | Hour15 | 104 | EF 17.6, 100% Usage | Composition Shingles | Stochastic | 1 | 1 | 2018 | 31 | 12 | 15 | None | MI | Renter | 1 | Medium | Occupied | 1980s | 1980-99 | Natural Gas Standard | Natural Gas | Yes | Southwest Michigan | 42.13 | -86.42 | F12 B12 L12 R12 | Double, Low-E, Non-metal, Air, M-Gain | 67.9925 | 0.37578 |  | 0 | 0 |  | 0 | 0 |  | 344.9446 | 1.9064 |  | 1467.1138 | 8.1084 |  | 60.3726 | 0.33366 |  | 0 | 0 |  | 0 | 0 |  | 0 | 0 | 0 | 0 | 0 | 32.824 | 0.18141 |  | 0 | 325.602 | 1.7995 |  | 16.412 | 0.090705 |  | 1242.0352 | 6.8644 |  | 0 | 0 | 0 | 23.7388 | 0.1312 |  | 434.0383 | 2.3988 |  | 0 | 0 | 0 | 0 | 0 | 0 | 0 | 0 | 5133.1398 | 28.3695 |  | 0 | 3038.8539 | 16.795 |  | 0 | 0 | 694.8715 | 3.8404 |  | 0 | 0 | 0 | 0 | 0 | 12881.3527 | 12881.3527 | 71.1919 |  | 4014.7806 | 4014.7806 | 0 | 8866.5722 | 0 | 733.213 | 0 | 2021.3931 | 0 | 1628.6062 | 0 | 2021.3931 | 0 | 1552.8535 | 0 | 2021.3931 | 0 | 1694.8765 | 0 | 2021.3931 | 0 | 2754.6061 | 3649.9993 | 3574.2466 | 3716.2696
28953 | 0 | 242.131 | TRUE | 1138 | CBSA Detroit-Warren-Dearborn, MI | 5A | 5A | Hour2 | 1 | Cold | None | Standard Efficiency | East North Central | East North Central | Midwest | In another census Place | None | EnergyStar, 80% Usage | Yes | Gas, 80% Usage | 68F | Yes | 9F | Day and Night Setup +2h | Double-Loaded Interior | G2601250 | G2601250, G26002907 | None | None | 20 ft^2 | Fiberglass | 30% Leakage, Uninsulated | 2 ft | None | data/cambium/LRMER_MidCase_15_2025start,data/cambium/LRMER_LowRECost_15_2025start,data/cambium/LRMER_95DecarbBy2035_15_2025start,data/cambium/LRMER_LowRECost_25_2025start | kg/MWh,kg/MWh,kg/MWh,kg/MWh | /lib/resources/data/cambium/LRMER_MidCase_15_2025start/RFCMc.csv,/lib/resources/data/cambium/LRMER_LowRECost_15_2025start/RFCMc.csv,/lib/resources/data/cambium/LRMER_95DecarbBy2035_15_2025start/RFCMc.csv,/lib/resources/data/cambium/LRMER_LowRECost_25_2025start/RFCMc.csv | lb/MBtu,lb/MBtu,lb/MBtu,lb/MBtu | 195.9,195.9,195.9,195.9 | 147.3,147.3,147.3,147.3 | 177.8,177.8,177.8,177.8 | LRMER_MidCase_15_2025start,LRMER_LowRECost_15_2025start,LRMER_95DecarbBy2035_15_2025start,LRMER_LowRECost_25_2025start | CO2e,CO2e,CO2e,CO2e | 200.0,200.0,200.0,200.0 | 200-300% | RFCMc | None | Right | None | Top | 4 | None | 3 or 4 Unit | Multifamily with 2-4 Units | Multi-Family with 2 - 4 Units | 1000-1499 | 0-1499 | Unheated Basement | None | 2 | 2 | <8 | Vinyl, Light | Brick | No | Natural Gas | 70F | No | 0F | None | No Exterior Use | Uninsulated | 50% Usage | None | None | None | Yes | None | No | Fuel Furnace, 80% AFUE | Ducted Heating | Natural Gas Fuel Furnace | None | None | None | No | None | None | None | None | 30000-34999 | 20000-39999 | 20000-39999 | 15 ACH50 | None | Uninsulated | Uninsulated | Uninsulated | Finished, R-13 | None | Brick, 12-in, 3-wythe, Uninsulated | Summer = 0.7, Winter = 0.85 | MISO | 100% Incandescent | 100% Usage | 100% Usage | CR04 | None | None | None | None | None | None | None | None | None | None | None | Cooling Season, 7 days/wk | 27 | 1 | West | None | 50% | 96% | G26002907 | In metro area, not/partially in principal city | None | None | None | Hour12 | 103 | EF 15.9, 100% Usage | Asphalt Shingles, Medium | Stochastic | 1 | 1 | 2018 | 31 | 12 | 15 | None | MI | Renter | 1 | Low | Occupied | 1960s | 1960-79 | Natural Gas Standard | Natural Gas | Yes | Oakland Co Intl | 42.67 | -83.42 | F6 B6 L6 R6 | Single, Clear, Metal | 67.9925 | 0.20374 |  | 0 | 0 |  | 13.4813 | 0.040396 |  | 0 | 0 |  | 0 | 0 |  | 0 | 0 |  | 0 | 0 |  | 574.4193 | 1.7212 |  | 0 | 0 | 0 | 0 | 0 | 156.793 | 0.46983 |  | 0 | 1465.0623 | 4.39 |  | 16.412 | 0.049178 |  | 715.9726 | 2.1454 |  | 0 | 0 | 0 | 19.0496 | 0.057082 |  | 480.0504 | 1.4385 |  | 0 | 0 | 0 | 0 | 0 | 0 | 0 | 0 | 22454.8123 | 67.2855 |  | 0 | 2066.151 | 6.1912 |  | 0 | 0 | 555.9558 | 1.6659 |  | 0 | 0 | 0 | 0 | 0 | 28586.1522 | 28586.1522 | 85.658 |  | 3509.233 | 3509.233 | 0 | 25076.9192 | 0 | 636.6042 | 0 | 5716.9902 | 0 | 1430.1273 | 0 | 5716.9902 | 0 | 1333.9449 | 0 | 5716.9902 | 0 | 1508.1416 | 0 | 5716.9902 | 0 | 6353.5944 | 7147.1175 | 7050.9351 | 7225.1318
28956 | 0 | 242.131 | TRUE | 2631 | Non-CBSA East North Central | 5A | 5A | Hour18 | 3 | Cold | None | Standard Efficiency | East North Central | East North Central | Midwest | MI, Kentwood | Electric, 120% Usage | EnergyStar, 120% Usage | Yes | Electric, 120% Usage | 70F | Yes | 2F | Day Setup +4h | Not Applicable | G2600810 | G2600810, G26001003 | None | None | 20 ft^2 | Fiberglass | 0% Leakage, Uninsulated | 2 ft | None | data/cambium/LRMER_MidCase_15_2025start,data/cambium/LRMER_LowRECost_15_2025start,data/cambium/LRMER_95DecarbBy2035_15_2025start,data/cambium/LRMER_LowRECost_25_2025start | kg/MWh,kg/MWh,kg/MWh,kg/MWh | /lib/resources/data/cambium/LRMER_MidCase_15_2025start/RFCMc.csv,/lib/resources/data/cambium/LRMER_LowRECost_15_2025start/RFCMc.csv,/lib/resources/data/cambium/LRMER_95DecarbBy2035_15_2025start/RFCMc.csv,/lib/resources/data/cambium/LRMER_LowRECost_25_2025start/RFCMc.csv | lb/MBtu,lb/MBtu,lb/MBtu,lb/MBtu | 195.9,195.9,195.9,195.9 | 147.3,147.3,147.3,147.3 | 177.8,177.8,177.8,177.8 | LRMER_MidCase_15_2025start,LRMER_LowRECost_15_2025start,LRMER_95DecarbBy2035_15_2025start,LRMER_LowRECost_25_2025start | CO2e,CO2e,CO2e,CO2e | 200.0,200.0,200.0,200.0 | 400%+ | RFCMc | Vented Attic | None | Middle | None | None | 5 | Single-Family Attached | Single-Family Attached | Single-Family Attached | 2500-2999 | 2500-3999 | Heated Basement | None | 2 | 2 | <8 | None | Brick | No | Natural Gas | 65F | Yes | 3F | Day -3h | No Exterior Use | Uninsulated | 200% Usage | AC, SEER 15 | 100% Conditioned | Central AC | Yes | None | No | Fuel Furnace, 60% AFUE | Ducted Heating | Natural Gas Fuel Furnace | None | None | None | No | None | None | None | None | 80000-99999 | 80000-99999 | 60000-99999 | 4 ACH50 | R-30 | Uninsulated | Wall R-5, Exterior | R-5, Exterior | Unfinished, Uninsulated | None | Brick, 12-in, 3-wythe, R-19 | Summer = 0.7, Winter = 0.85 | MISO | 100% CFL | 100% Usage | 100% Usage | CR04 | None | EF 17.6 | None | None | None | None | None | None | None | None | None | Cooling Season, 7 days/wk | 12 | 2 | Northeast | None | 200% | 104% | G26001003 | In metro area, not/partially in principal city | None | None | No | Hour15 | 103 | EF 15.9, 100% Usage | Composition Shingles | Stochastic | 1 | 1 | 2018 | 31 | 12 | 15 | None | MI | Owner | 1 | High | Occupied | 2000s | 2000-09 | Natural Gas Standard | Natural Gas | Yes | Grand Rapids Kent C | 42.88 | -85.52 | F12 B12 L12 R12 | Double, Clear, Non-metal, Air | 67.9925 | 0.088124 |  | 444.0027 | 0.57547 |  | 25.7903 | 0.033426 |  | 433.4521 | 0.56179 |  | 1341.9724 | 1.7393 |  | 0 | 0 |  | 0 | 0 |  | 65.3548 | 0.084705 |  | 0 | 0 | 0 | 0 | 0 | 58.0281 | 0.075209 |  | 0 | 878.6271 | 1.1388 |  | 21.9803 | 0.028488 |  | 4346.8301 | 5.6339 |  | 0 | 0 | 0 | 467.4484 | 0.60585 |  | 914.0887 | 1.1847 |  | 0 | 0 | 0 | 0 | 0 | 0 | 0 | 0 | 6174.4213 | 8.0026 |  | 0 | 6269.6694 | 8.126 |  | 0 | 0 | 0 | 0 |  | 0 | 0 | 0 | 0 | 0 | 21509.6581 | 21509.6581 | 27.8783 |  | 9065.8605 | 9065.8605 | 0 | 12443.7976 | 0 | 1636.2306 | 0 | 2836.9608 | 0 | 3679.3975 | 0 | 2836.9608 | 0 | 3476.2993 | 0 | 2836.9608 | 0 | 3820.3327 | 0 | 2836.9608 | 0 | 4473.1914 | 6516.3583 | 6313.2601 | 6657.2936
29017 | 0 | 242.131 | TRUE | 1220 | CBSA Detroit-Warren-Dearborn, MI | 5A | 5A | Hour5 | 3 | Cold | None | None | East North Central | East North Central | Midwest | Not in a census Place | Electric, 100% Usage | EnergyStar, 100% Usage | Yes | Electric, 100% Usage | 70F | No | 0F | None | Not Applicable | G2601630 | G2601630, G26003202 | None | None | 20 ft^2 | Fiberglass | 30% Leakage, Uninsulated | 2 ft | None | data/cambium/LRMER_MidCase_15_2025start,data/cambium/LRMER_LowRECost_15_2025start,data/cambium/LRMER_95DecarbBy2035_15_2025start,data/cambium/LRMER_LowRECost_25_2025start | kg/MWh,kg/MWh,kg/MWh,kg/MWh | /lib/resources/data/cambium/LRMER_MidCase_15_2025start/RFCMc.csv,/lib/resources/data/cambium/LRMER_LowRECost_15_2025start/RFCMc.csv,/lib/resources/data/cambium/LRMER_95DecarbBy2035_15_2025start/RFCMc.csv,/lib/resources/data/cambium/LRMER_LowRECost_25_2025start/RFCMc.csv | lb/MBtu,lb/MBtu,lb/MBtu,lb/MBtu | 195.9,195.9,195.9,195.9 | 147.3,147.3,147.3,147.3 | 177.8,177.8,177.8,177.8 | LRMER_MidCase_15_2025start,LRMER_LowRECost_15_2025start,LRMER_95DecarbBy2035_15_2025start,LRMER_LowRECost_25_2025start | CO2e,CO2e,CO2e,CO2e | 200.0,200.0,200.0,200.0 | 200-300% | RFCMc | Vented Attic | None | None | None | None | None | Single-Family Detached | Single-Family Detached | Single-Family Detached | 1000-1499 | 0-1499 | Unheated Basement | None | 1 | 1 | <8 | None | Brick | No | Natural Gas | 67F | No | 0F | None | No Exterior Use | Uninsulated | 100% Usage | None | None | None | Yes | None | No | Fuel Furnace, 80% AFUE | Ducted Heating | Natural Gas Fuel Furnace | None | None | None | No | None | None | None | None | 30000-34999 | 20000-39999 | 20000-39999 | 50 ACH50 | R-38 | Uninsulated | Uninsulated | Uninsulated | Unfinished, Uninsulated | None | Brick, 12-in, 3-wythe, Uninsulated | Summer = 0.7, Winter = 0.85 | MISO | 100% Incandescent | 100% Usage | 100% Usage | CR04 | None | EF 17.6 | EF 12, National Average | None | None | None | None | None | None | None | None | Cooling Season, 7 days/wk | Left/Right at 15ft | 1 | Southeast | None | 100% | 85% | G26003202 | In metro area, not/partially in principal city | None | None | No | Hour6 | 103 | EF 17.6, 100% Usage | Composition Shingles | Stochastic | 1 | 1 | 2018 | 31 | 12 | 15 | None | MI | Owner | 1 | Medium | Occupied | 1950s | 1940-59 | Natural Gas Standard | Natural Gas | Yes | Detroit Metropolita | 42.22 | -83.35 | F12 B12 L12 R12 | Single, Clear, Non-metal | 0 | 0 |  | 275.7799 | 0.77083 |  | 16.1189 | 0.045054 |  | 0 | 0 |  | 0 | 0 |  | 0 | 0 |  | 319.7405 | 0.8937 |  | 1128.9098 | 3.1554 |  | 0 | 0 | 0 | 0 | 0 | 160.896 | 0.44972 |  | 0 | 1535.3993 | 4.2916 |  | 21.9803 | 0.061437 |  | 1538.33 | 4.2998 |  | 0 | 0 | 0 | 339.6694 | 0.9494 |  | 868.0765 | 2.4263 |  | 0 | 0 | 0 | 0 | 0 | 0 | 0 | 0 | 44584.6088 | 124.6176 |  | 0 | 2554.1144 | 7.139 |  | 0 | 0 | 0 | 0 |  | 0 | 0 | 0 | 0 | 0 | 53343.6239 | 53343.6239 | 149.0998 |  | 6204.6076 | 6204.6076 | 0 | 47139.0163 | 0 | 1104.6535 | 0 | 10746.7068 | 0 | 2503.4262 | 0 | 10746.7068 | 0 | 2342.2698 | 0 | 10746.7068 | 0 | 2619.5123 | 0 | 10746.7068 | 0 | 11851.3603 | 13250.133 | 13088.9766 | 13366.2191
29031 | 0 | 242.131 | TRUE | 617 | CBSA Detroit-Warren-Dearborn, MI | 5A | 5A | Hour3 | 1 | Cold | None | Standard Efficiency | East North Central | East North Central | Midwest | MI, Detroit | None | None | None | Gas, 80% Usage | 70F | No | 0F | None | Double-Loaded Interior | G2601630 | G2601630, G26003211 | None | None | 20 ft^2 | Fiberglass | None | 2 ft | None | data/cambium/LRMER_MidCase_15_2025start,data/cambium/LRMER_LowRECost_15_2025start,data/cambium/LRMER_95DecarbBy2035_15_2025start,data/cambium/LRMER_LowRECost_25_2025start | kg/MWh,kg/MWh,kg/MWh,kg/MWh | /lib/resources/data/cambium/LRMER_MidCase_15_2025start/RFCMc.csv,/lib/resources/data/cambium/LRMER_LowRECost_15_2025start/RFCMc.csv,/lib/resources/data/cambium/LRMER_95DecarbBy2035_15_2025start/RFCMc.csv,/lib/resources/data/cambium/LRMER_LowRECost_25_2025start/RFCMc.csv | lb/MBtu,lb/MBtu,lb/MBtu,lb/MBtu | 195.9,195.9,195.9,195.9 | 147.3,147.3,147.3,147.3 | 177.8,177.8,177.8,177.8 | LRMER_MidCase_15_2025start,LRMER_LowRECost_15_2025start,LRMER_95DecarbBy2035_15_2025start,LRMER_LowRECost_25_2025start | CO2e,CO2e,CO2e,CO2e | 200.0,200.0,200.0,200.0 | 150-200% | RFCMc | None | Middle | None | Top | 116 | None | 50 or more Unit | Multifamily with 5+ units, 1-3 stories | Multi-Family with 5+ Units | 500-749 | 0-1499 | Unheated Basement | None | 3 | 3 | <8 | Brick, Medium/Dark | Wood Frame | No | Natural Gas | 70F | Yes | 3F | Night -1h | No Exterior Use | Uninsulated | 50% Usage | Room AC, EER 10.7 | 20% Conditioned | Room AC | No | Heating Only | No | Shared Heating | Non-Ducted Heating | Natural Gas Shared Heating | None | None | Boiler Baseboards Heating Only, Natural Gas | No | None | None | None | None | 20000-24999 | 20000-39999 | 20000-39999 | 15 ACH50 | None | Ceiling R-19 | Uninsulated | Uninsulated | Finished, R-7 | None | Wood Stud, R-11 | Summer = 0.7, Winter = 0.85 | MISO | 100% CFL | 100% Usage | 100% Usage | CR04 | None | None | None | None | None | None | None | None | None | None | None | Cooling Season, 7 days/wk | 4 | 1 | East | None | 50% | 89% | G26003211 | In metro area, principal city | None | None | None | Hour17 | 103 | EF 19.9, 100% Usage | Asphalt Shingles, Medium | Stochastic | 1 | 1 | 2018 | 31 | 12 | 15 | None | MI | Renter | 1 | Low | Occupied | 1980s | 1980-99 | Natural Gas Standard | Natural Gas | No | Detroit Metropolita | 42.22 | -83.35 | F9 B9 L9 R9 | Double, Clear, Metal, Air | 67.9925 | 0.37578 |  | 0 | 0 |  | 0 | 0 |  | 0 | 0 |  | 210.425 | 1.163 |  | 0 | 0 |  | 0 | 0 |  | 147.4147 | 0.81472 |  | 0 | 0 | 0 | 0 | 0 | 32.824 | 0.18141 |  | 0 | 325.602 | 1.7995 |  | 16.412 | 0.090705 |  | 575.5916 | 3.1811 |  | 0 | 0 | 0 | 19.0496 | 0.10528 |  | 400.042 | 2.2109 |  | 0 | 0 | 0 | 0 | 0 | 0 | 0 | 0 | 5527.0273 | 30.5465 |  | 0 | 2159.9338 | 11.9374 |  | 0 | 0 | 555.9558 | 3.0726 |  | 0 | 0 | 0 | 0 | 0 | 10038.2703 | 10038.2703 | 55.4789 |  | 1795.3534 | 1795.3534 | 0 | 8242.9169 | 0 | 322.0701 | 0 | 1879.1878 | 0 | 725.5727 | 0 | 1879.1878 | 0 | 683.2208 | 0 | 1879.1878 | 0 | 757.6802 | 0 | 1879.1878 | 0 | 2201.2579 | 2604.7605 | 2562.4086 | 2636.8681
29115 | 0 | 242.131 | TRUE | 1220 | Non-CBSA East North Central | 6A | 6A | Hour22 | 3 | Cold | None | None | East North Central | East North Central | Midwest | In another census Place | Electric, 120% Usage | EnergyStar, 120% Usage | Yes | Electric, 120% Usage | 75F | No | 0F | None | Not Applicable | G2600790 | G2600790, G26000400 | None | 290 Rated kWh, 120% Usage | 20 ft^2 | Fiberglass | 10% Leakage, Uninsulated | 2 ft | None | data/cambium/LRMER_MidCase_15_2025start,data/cambium/LRMER_LowRECost_15_2025start,data/cambium/LRMER_95DecarbBy2035_15_2025start,data/cambium/LRMER_LowRECost_25_2025start | kg/MWh,kg/MWh,kg/MWh,kg/MWh | /lib/resources/data/cambium/LRMER_MidCase_15_2025start/RFCMc.csv,/lib/resources/data/cambium/LRMER_LowRECost_15_2025start/RFCMc.csv,/lib/resources/data/cambium/LRMER_95DecarbBy2035_15_2025start/RFCMc.csv,/lib/resources/data/cambium/LRMER_LowRECost_25_2025start/RFCMc.csv | lb/MBtu,lb/MBtu,lb/MBtu,lb/MBtu | 195.9,195.9,195.9,195.9 | 147.3,147.3,147.3,147.3 | 177.8,177.8,177.8,177.8 | LRMER_MidCase_15_2025start,LRMER_LowRECost_15_2025start,LRMER_95DecarbBy2035_15_2025start,LRMER_LowRECost_25_2025start | CO2e,CO2e,CO2e,CO2e | 200.0,200.0,200.0,200.0 | 200-300% | RFCMc | Vented Attic | None | None | None | None | None | Single-Family Detached | Single-Family Detached | Single-Family Detached | 1000-1499 | 0-1499 | Unheated Basement | None | 2 | 2 | <8 | None | Brick | No | Natural Gas | 70F | Yes | 3F | Day and Night -3h | No Exterior Use | Uninsulated | 200% Usage | AC, SEER 10 | 100% Conditioned | Central AC | Yes | None | No | Fuel Furnace, 80% AFUE | Ducted Heating | Natural Gas Fuel Furnace | None | None | None | No | None | None | None | None | 35000-39999 | 20000-39999 | 20000-39999 | 25 ACH50 | R-19 | Uninsulated | Uninsulated | Uninsulated | Unfinished, Uninsulated | None | Brick, 12-in, 3-wythe, Uninsulated | Summer = 0.7, Winter = 0.85 | MISO | 100% LED | 100% Usage | 100% Usage | CR04 | None | None | EF 12, National Average | None | None | None | None | None | None | None | None | Cooling Season, 7 days/wk | Left/Right at 15ft | 2 | East | None | 200% | 85% | G26000400 | Not/partially in metro area | None | None | No | Hour17 | 103 | EF 17.6, 100% Usage | Composition Shingles | Stochastic | 1 | 1 | 2018 | 31 | 12 | 15 | None | MI | Renter | 1 | High | Occupied | <1940 | <1940 | Natural Gas Standard | Natural Gas | Yes | Antrim Co | 44.99 | -85.19 | F12 B12 L12 R12 | Double, Clear, Non-metal, Air | 0 | 0 |  | 480.0504 | 1.3418 |  | 28.1348 | 0.078639 |  | 142.4325 | 0.39811 |  | 1740.256 | 4.8642 |  | 109.3155 | 0.30555 |  | 319.7405 | 0.8937 |  | 1044.2122 | 2.9187 |  | 0 | 0 | 0 | 0 | 0 | 26.9625 | 0.075363 |  | 0 | 375.131 | 1.0485 |  | 21.9803 | 0.061437 |  | 3581.6215 | 10.0109 |  | 0 | 0 | 0 | 486.498 | 1.3598 |  | 434.0383 | 1.2132 |  | 0 | 0 | 0 | 0 | 0 | 0 | 0 | 0 | 41276.4226 | 115.371 |  | 0 | 7429.9378 | 20.7673 |  | 0 | 0 | 0 | 0 |  | 0 | 0 | 0 | 0 | 0 | 57496.1479 | 57496.1479 | 160.7064 |  | 8790.0806 | 8790.0806 | 0 | 48706.3603 | 0 | 1582.2558 | 0 | 11104.012 | 0 | 3545.6694 | 0 | 11104.012 | 0 | 3354.991 | 0 | 11104.012 | 0 | 3689.7852 | 0 | 11104.012 | 0 | 12686.2678 | 14649.6814 | 14459.003 | 14793.7972
29126 | 0 | 242.131 | TRUE | 8194 | Non-CBSA East North Central | 5A | 5A | Hour17 | 3 | Cold | None | None | East North Central | East North Central | Midwest | Not in a census Place | Electric, 100% Usage | EnergyStar, 100% Usage | Yes | Propane, 100% Usage | 78F | No | 0F | None | Not Applicable | G2600490 | G2600490, G26001701 | None | None | 20 ft^2 | Fiberglass | 0% Leakage, Uninsulated | 2 ft | None | data/cambium/LRMER_MidCase_15_2025start,data/cambium/LRMER_LowRECost_15_2025start,data/cambium/LRMER_95DecarbBy2035_15_2025start,data/cambium/LRMER_LowRECost_25_2025start | kg/MWh,kg/MWh,kg/MWh,kg/MWh | /lib/resources/data/cambium/LRMER_MidCase_15_2025start/RFCMc.csv,/lib/resources/data/cambium/LRMER_LowRECost_15_2025start/RFCMc.csv,/lib/resources/data/cambium/LRMER_95DecarbBy2035_15_2025start/RFCMc.csv,/lib/resources/data/cambium/LRMER_LowRECost_25_2025start/RFCMc.csv | lb/MBtu,lb/MBtu,lb/MBtu,lb/MBtu | 195.9,195.9,195.9,195.9 | 147.3,147.3,147.3,147.3 | 177.8,177.8,177.8,177.8 | LRMER_MidCase_15_2025start,LRMER_LowRECost_15_2025start,LRMER_95DecarbBy2035_15_2025start,LRMER_LowRECost_25_2025start | CO2e,CO2e,CO2e,CO2e | 200.0,200.0,200.0,200.0 | 400%+ | RFCMc | Vented Attic | None | None | None | None | None | Single-Family Detached | Single-Family Detached | Single-Family Detached | 4000+ | 4000+ | Heated Basement | 3 Car | 2 | 2 | <8 | Vinyl, Light | Brick | No | Propane | 68F | Yes | 6F | Day and Night +2h | No Exterior Use | Uninsulated | 100% Usage | AC, SEER 13 | 80% Conditioned | Central AC | Yes | None | No | Fuel Furnace, 80% AFUE | Ducted Heating | Propane Fuel Furnace | None | None | None | No | None | None | None | None | 120000-139999 | 120000-139999 | 100000-149999 | 4 ACH50 | R-38 | Uninsulated | Wall R-5, Exterior | R-5, Exterior | Unfinished, Uninsulated | None | Brick, 12-in, 3-wythe, R-19 | Summer = 0.7, Winter = 0.85 | MISO | 100% CFL | 100% Usage | 100% Usage | CR04 | None | EF 6.7 | None | Gas Fireplace | None | None | None | None | None | None | None | Cooling Season, 7 days/wk | Left/Right at 15ft | 3 | North | None | 100% | 85% | G26001701 | In metro area, not/partially in principal city | None | None | No | Hour1 | 103 | EF 15.9, 100% Usage | Asphalt Shingles, Medium | Stochastic | 1 | 1 | 2018 | 31 | 12 | 15 | None | MI | Owner | 1 | Medium | Occupied | 2000s | 2000-09 | Electric Standard | Electricity | Yes | Flint Bishop Intl | 42.97 | -83.75 | F9 B9 L9 R9 | Double, Clear, Metal, Air | 0 | 0 |  | 524.5972 | 0.21832 |  | 30.7725 | 0.012806 |  | 73.5608 | 0.030613 |  | 854.5952 | 0.35565 |  | 0 | 0 |  | 0 | 0 |  | 933.4314 | 0.38846 |  | 0 | 0 | 0 | 0 | 3435.3791 | 127.4859 | 0.053054 |  | 24.911 | 2406.1135 | 1.0013 |  | 21.9803 | 0.0091473 |  | 3821.6468 | 1.5904 |  | 0 | 0 | 0 | 32.2378 | 0.013416 |  | 1836.0903 | 0.7641 |  | 0 | 0 | 0 | 0 | 0 | 3334.2696 | 0 | 0 | 0 | 0 |  | 0 | 0 | 0 |  | 0 | 0 | 0 | 0 |  | 0 | 0 | 36739.3893 | 0 | 947.2057 | 55143.3733 | 55143.3733 | 22.9484 |  | 14122.5087 | 14122.5087 | 0 | 3334.2696 | 37686.595 | 2507.0422 | 0 | 760.1133 | 10370.7949 | 5661.9513 | 0 | 760.1133 | 10370.7949 | 5338.1485 | 0 | 760.1133 | 10370.7949 | 5910.9654 | 0 | 760.1133 | 10370.7949 | 13637.9504 | 16792.8595 | 16469.0567 | 17041.8736
29132 | 0 | 242.131 | TRUE | 2176 | CBSA Detroit-Warren-Dearborn, MI | 5A | 5A | Hour0 | 4 | Cold | None | Standard Efficiency | East North Central | East North Central | Midwest | Not in a census Place | Gas, 100% Usage | EnergyStar, 100% Usage | Yes | Electric, 100% Usage | 70F | Yes | 2F | Night Setup +3h | Not Applicable | G2600870 | G2600870, G26001701 | None | None | 20 ft^2 | Fiberglass | 0% Leakage, Uninsulated | 2 ft | None | data/cambium/LRMER_MidCase_15_2025start,data/cambium/LRMER_LowRECost_15_2025start,data/cambium/LRMER_95DecarbBy2035_15_2025start,data/cambium/LRMER_LowRECost_25_2025start | kg/MWh,kg/MWh,kg/MWh,kg/MWh | /lib/resources/data/cambium/LRMER_MidCase_15_2025start/RFCMc.csv,/lib/resources/data/cambium/LRMER_LowRECost_15_2025start/RFCMc.csv,/lib/resources/data/cambium/LRMER_95DecarbBy2035_15_2025start/RFCMc.csv,/lib/resources/data/cambium/LRMER_LowRECost_25_2025start/RFCMc.csv | lb/MBtu,lb/MBtu,lb/MBtu,lb/MBtu | 195.9,195.9,195.9,195.9 | 147.3,147.3,147.3,147.3 | 177.8,177.8,177.8,177.8 | LRMER_MidCase_15_2025start,LRMER_LowRECost_15_2025start,LRMER_95DecarbBy2035_15_2025start,LRMER_LowRECost_25_2025start | CO2e,CO2e,CO2e,CO2e | 200.0,200.0,200.0,200.0 | 400%+ | RFCMc | Vented Attic | None | None | None | None | None | Single-Family Detached | Single-Family Detached | Single-Family Detached | 2000-2499 | 1500-2499 | Heated Basement | 2 Car | 2 | 2 | <8 | Brick, Medium/Dark | Wood Frame | No | Natural Gas | 68F | No | 0F | None | No Exterior Use | Uninsulated | 100% Usage | AC, SEER 13 | 100% Conditioned | Central AC | Yes | None | No | Fuel Furnace, 92.5% AFUE | Ducted Heating | Natural Gas Fuel Furnace | None | None | None | No | None | None | None | None | 120000-139999 | 120000-139999 | 100000-149999 | 10 ACH50 | R-38 | Uninsulated | Wall R-5, Exterior | R-5, Exterior | Unfinished, Uninsulated | None | Wood Stud, R-19 | Summer = 0.7, Winter = 0.85 | MISO | 100% Incandescent | 100% Usage | 100% Usage | CR04 | None | EF 15.9 | EF 12, National Average | None | None | None | None | Has Pool | None | 1.0 HP Pump | None | Cooling Season, 7 days/wk | Left/Right at 15ft | 4 | West | None | 100% | 85% | G26001701 | In metro area, not/partially in principal city | None | None | No | Hour17 | 103 | EF 17.6, 100% Usage | Composition Shingles | Stochastic | 1 | 1 | 2018 | 31 | 12 | 15 | None | MI | Owner | 1 | Medium | Occupied | 2000s | 2000-09 | Electric Standard | Electricity | Yes | Oakland Co Intl | 42.67 | -83.42 | F12 B12 L12 R12 | Double, Clear, Non-metal, Air, Exterior Clear Storm | 67.9925 | 0.10655 |  | 58.0281 | 0.090936 |  | 37.8062 | 0.059246 |  | 417.0401 | 0.65354 |  | 2276.283 | 3.5672 |  | 0 | 0 |  | 319.7405 | 0.50106 |  | 416.7471 | 0.65308 |  | 0 | 0 | 0 | 0 | 4292.0258 | 208.6666 | 0.327 |  | 99.9372 | 2355.9983 | 3.6921 |  | 21.9803 | 0.034445 |  | 2539.4608 | 3.9796 |  | 0 | 2773.6246 | 0 | 537.1993 | 0.84184 |  | 914.0887 | 1.4325 |  | 0 | 0 | 0 | 0 | 770.4838 | 0 | 0 | 0 | 18797.2854 | 29.4571 |  | 0 | 0 | 0 |  | 0 | 0 | 0 | 0 |  | 0 | 0 | 0 | 0 | 0 | 36904.3883 | 36904.3883 | 57.8327 |  | 17336.9122 | 17336.9122 | 0 | 19567.7692 | 0 | 3041.4081 | 0 | 4461.032 | 0 | 6880.9241 | 0 | 4461.032 | 0 | 6543.9386 | 0 | 4461.032 | 0 | 7142.8324 | 0 | 4461.032 | 0 | 7502.44 | 11341.9561 | 11004.9705 | 11603.8644
29170 | 0 | 242.131 | TRUE | 1220 | Non-CBSA East North Central | 7A | 7A | Hour20 | 3 | Very Cold | None | None | East North Central | East North Central | Midwest | Not in a census Place | Gas, 120% Usage | Standard, 120% Usage | Yes | Gas, 120% Usage | 68F | No | 0F | None | Not Applicable | G2600330 | G2600330, G26000200 | None | None | 20 ft^2 | Fiberglass | None | 2 ft | None | data/cambium/LRMER_MidCase_15_2025start,data/cambium/LRMER_LowRECost_15_2025start,data/cambium/LRMER_95DecarbBy2035_15_2025start,data/cambium/LRMER_LowRECost_25_2025start | kg/MWh,kg/MWh,kg/MWh,kg/MWh | /lib/resources/data/cambium/LRMER_MidCase_15_2025start/RFCMc.csv,/lib/resources/data/cambium/LRMER_LowRECost_15_2025start/RFCMc.csv,/lib/resources/data/cambium/LRMER_95DecarbBy2035_15_2025start/RFCMc.csv,/lib/resources/data/cambium/LRMER_LowRECost_25_2025start/RFCMc.csv | lb/MBtu,lb/MBtu,lb/MBtu,lb/MBtu | 195.9,195.9,195.9,195.9 | 147.3,147.3,147.3,147.3 | 177.8,177.8,177.8,177.8 | LRMER_MidCase_15_2025start,LRMER_LowRECost_15_2025start,LRMER_95DecarbBy2035_15_2025start,LRMER_LowRECost_25_2025start | CO2e,CO2e,CO2e,CO2e | 200.0,200.0,200.0,200.0 | 300-400% | RFCMc | Vented Attic | None | None | None | None | None | Single-Family Detached | Single-Family Detached | Single-Family Detached | 1000-1499 | 0-1499 | Unheated Basement | None | 2 | 2 | <8 | None | Brick | No | Natural Gas | 72F | No | 0F | None | No Exterior Use | Uninsulated | 200% Usage | None | None | None | No | None | No | Fuel Boiler, 80% AFUE | Non-Ducted Heating | Natural Gas Fuel Boiler | None | None | None | No | None | None | None | None | 50000-59999 | 40000-59999 | 40000-59999 | 10 ACH50 | R-19 | Uninsulated | Uninsulated | Uninsulated | Unfinished, Uninsulated | None | Brick, 12-in, 3-wythe, Uninsulated | Summer = 0.7, Winter = 0.85 | MISO | 100% CFL | 100% Usage | 100% Usage | CR04 | None | None | EF 12, National Average | None | None | None | None | None | None | None | None | Cooling Season, 7 days/wk | Left/Right at 15ft | 2 | North | None | 200% | 85% | G26000200 | Not/partially in metro area | None | None | No | Hour14 | 103 | EF 17.6, 100% Usage | Composition Shingles | Stochastic | 1 | 1 | 2018 | 31 | 12 | 15 | None | MI | Owner | 1 | High | Occupied | 1940s | 1940-59 | Natural Gas Standard | Natural Gas | Yes | Sault Ste Marie | 46.47 | -84.37 | F12 B12 L12 R12 | Single, Clear, Metal | 0 | 0 |  | 81.7668 | 0.22854 |  | 34.2893 | 0.095841 |  | 0 | 0 |  | 0 | 0 |  | 0 | 0 |  | 319.7405 | 0.8937 |  | 148.0009 | 0.41367 |  | 0 | 0 | 0 | 0 | 0 | 40.1507 | 0.11222 |  | 0 | 491.1871 | 1.3729 |  | 21.9803 | 0.061437 |  | 3581.6215 | 10.0109 |  | 0 | 0 | 0 | 33.4101 | 0.093384 |  | 434.0383 | 1.2132 |  | 0 | 0 | 0 | 0 | 1087.0006 | 0 | 0 | 0 | 40519.7131 | 113.2559 |  | 0 | 8059.7475 | 22.5277 |  | 0 | 0 | 976.2197 | 2.7286 |  | 0 | 0 | 0 | 0 | 0 | 55828.8666 | 55828.8666 | 156.0463 |  | 5186.1857 | 5186.1857 | 0 | 50642.3878 | 0 | 925.1162 | 0 | 11545.4467 | 0 | 2098.0688 | 0 | 11545.4467 | 0 | 1966.7026 | 0 | 11545.4467 | 0 | 2187.2868 | 0 | 11545.4467 | 0 | 12470.5629 | 13643.5155 | 13512.1493 | 13732.7335
29212 | 0 | 242.131 | TRUE | 853 | Non-CBSA East North Central | 5A | 5A | Hour19 | 3 | Cold | None | Standard Efficiency | East North Central | East North Central | Midwest | In another census Place | None | None | None | Gas, 80% Usage | 72F | No | 0F | None | Double-Loaded Interior | G2600810 | G2600810, G26001001 | None | 318 Rated kWh, 80% Usage | 20 ft^2 | Fiberglass | 10% Leakage, Uninsulated | 2 ft | None | data/cambium/LRMER_MidCase_15_2025start,data/cambium/LRMER_LowRECost_15_2025start,data/cambium/LRMER_95DecarbBy2035_15_2025start,data/cambium/LRMER_LowRECost_25_2025start | kg/MWh,kg/MWh,kg/MWh,kg/MWh | /lib/resources/data/cambium/LRMER_MidCase_15_2025start/RFCMc.csv,/lib/resources/data/cambium/LRMER_LowRECost_15_2025start/RFCMc.csv,/lib/resources/data/cambium/LRMER_95DecarbBy2035_15_2025start/RFCMc.csv,/lib/resources/data/cambium/LRMER_LowRECost_25_2025start/RFCMc.csv | lb/MBtu,lb/MBtu,lb/MBtu,lb/MBtu | 195.9,195.9,195.9,195.9 | 147.3,147.3,147.3,147.3 | 177.8,177.8,177.8,177.8 | LRMER_MidCase_15_2025start,LRMER_LowRECost_15_2025start,LRMER_95DecarbBy2035_15_2025start,LRMER_LowRECost_25_2025start | CO2e,CO2e,CO2e,CO2e | 200.0,200.0,200.0,200.0 | 0-100% | RFCMc | None | Left | None | Top | 12 | None | 10 to 19 Unit | Multifamily with 5+ units, 1-3 stories | Multi-Family with 5+ Units | 750-999 | 0-1499 | Vented Crawlspace | None | 3 | 3 | <8 | None | Brick | No | Natural Gas | 68F | Yes | 6F | Day and Night +1h | No Exterior Use | Uninsulated | 50% Usage | AC, SEER 10 | 100% Conditioned | Central AC | Yes | None | No | Fuel Furnace, 80% AFUE | Ducted Heating | Natural Gas Fuel Furnace | None | None | None | No | None | None | None | None | 15000-19999 | <20000 | <20000 | 10 ACH50 | None | Ceiling R-19 | Uninsulated | Uninsulated | Finished, R-19 | None | Brick, 12-in, 3-wythe, R-11 | Summer = 0.7, Winter = 0.85 | MISO | 100% CFL | 100% Usage | 100% Usage | CR04 | None | None | None | None | None | None | None | None | None | None | None | Cooling Season, 7 days/wk | 27 | 2 | South | None | 50% | 89% | G26001001 | In metro area, not/partially in principal city | None | None | None | Hour21 | 103 | EF 17.6, 100% Usage | Asphalt Shingles, Medium | Stochastic | 1 | 1 | 2018 | 31 | 12 | 15 | None | MI | Renter | 1 | Low | Occupied | 1990s | 1980-99 | Natural Gas Standard | Natural Gas | No | Grand Rapids Kent C | 42.88 | -85.52 | F18 B18 L18 R18 | Double, Clear, Non-metal, Air | 67.9925 | 0.27181 |  | 0 | 0 |  | 0 | 0 |  | 287.2096 | 1.1482 |  | 1424.0323 | 5.6928 |  | 70.9232 | 0.28353 |  | 0 | 0 |  | 38.3923 | 0.15348 |  | 0 | 0 | 0 | 0 | 0 | 35.7547 | 0.14293 |  | 0 | 390.3707 | 1.5606 |  | 21.9803 | 0.08787 |  | 697.5091 | 2.7884 |  | 0 | 0 | 0 | 21.3942 | 0.085527 |  | 434.0383 | 1.7351 |  | 0 | 0 | 0 | 0 | 0 | 0 | 0 | 0 | 5765.001 | 23.0465 |  | 0 | 2788.2782 | 11.1466 |  | 0 | 0 | 624.8275 | 2.4978 |  | 0 | 0 | 0 | 0 | 0 | 12667.4109 | 12667.4109 | 50.6399 |  | 3489.3042 | 3489.3042 | 0 | 9178.1067 | 0 | 639.8351 | 0 | 2092.4116 | 0 | 1414.2865 | 0 | 2092.4116 | 0 | 1352.7599 | 0 | 2092.4116 | 0 | 1474.1289 | 0 | 2092.4116 | 0 | 2732.2468 | 3506.6981 | 3445.1715 | 3566.5406
29236 | 0 | 242.131 | TRUE | 2663 | CBSA Detroit-Warren-Dearborn, MI | 5A | 5A | Hour4 | 3 | Cold | None | Standard Efficiency | East North Central | East North Central | Midwest | Not in a census Place | Gas, 100% Usage | Standard, 100% Usage | Yes | Gas, 100% Usage | 75F | Yes | 2F | Night Setup -2h | Not Applicable | G2601630 | G2601630, G26003206 | None | 318 Rated kWh, 100% Usage | 20 ft^2 | Fiberglass | 20% Leakage, R-6 | 2 ft | None | data/cambium/LRMER_MidCase_15_2025start,data/cambium/LRMER_LowRECost_15_2025start,data/cambium/LRMER_95DecarbBy2035_15_2025start,data/cambium/LRMER_LowRECost_25_2025start | kg/MWh,kg/MWh,kg/MWh,kg/MWh | /lib/resources/data/cambium/LRMER_MidCase_15_2025start/RFCMc.csv,/lib/resources/data/cambium/LRMER_LowRECost_15_2025start/RFCMc.csv,/lib/resources/data/cambium/LRMER_95DecarbBy2035_15_2025start/RFCMc.csv,/lib/resources/data/cambium/LRMER_LowRECost_25_2025start/RFCMc.csv | lb/MBtu,lb/MBtu,lb/MBtu,lb/MBtu | 195.9,195.9,195.9,195.9 | 147.3,147.3,147.3,147.3 | 177.8,177.8,177.8,177.8 | LRMER_MidCase_15_2025start,LRMER_LowRECost_15_2025start,LRMER_95DecarbBy2035_15_2025start,LRMER_LowRECost_25_2025start | CO2e,CO2e,CO2e,CO2e | 200.0,200.0,200.0,200.0 | 400%+ | RFCMc | Vented Attic | None | None | None | None | None | Single-Family Detached | Single-Family Detached | Single-Family Detached | 2500-2999 | 2500-3999 | Vented Crawlspace | 2 Car | 2 | 2 | <8 | Wood, Medium/Dark | Brick | No | Natural Gas | 70F | Yes | 3F | Day and Night -5h | No Exterior Use | Uninsulated | 100% Usage | AC, SEER 13 | 60% Conditioned | Central AC | Yes | None | No | Fuel Boiler, 80% AFUE | Non-Ducted Heating | Natural Gas Fuel Boiler | None | None | None | No | None | None | None | None | 80000-99999 | 80000-99999 | 60000-99999 | 5 ACH50 | R-30 | Uninsulated | Uninsulated | Uninsulated | Unfinished, Uninsulated | None | Brick, 12-in, 3-wythe, R-15 | Summer = 0.7, Winter = 0.85 | MISO | 100% LED | 100% Usage | 100% Usage | CR04 | None | None | None | None | None | None | None | None | None | None | None | Cooling Season, 7 days/wk | Left/Right at 15ft | 3 | Southwest | None | 100% | 85% | G26003206 | In metro area, not/partially in principal city | None | None | No | Hour17 | 103 | EF 17.6, 100% Usage | Composition Shingles | Stochastic | 1 | 1 | 2018 | 31 | 12 | 15 | None | MI | Owner | 1 | Medium | Occupied | 2010s | 2010s | Natural Gas Standard | Natural Gas | Yes | Detroit Metropolita | 42.22 | -83.35 | F9 B9 L9 R9 | Double, Low-E, Non-metal, Air, M-Gain | 67.9925 | 0.087065 |  | 89.3867 | 0.11446 |  | 37.5131 | 0.048036 |  | 281.3482 | 0.36027 |  | 1006.9922 | 1.2895 |  | 134.8127 | 0.17263 |  | 0 | 0 |  | 124.8483 | 0.15987 |  | 0 | 0 | 0 | 0 | 0 | 38.9785 | 0.049912 |  | 16.7051 | 677.8734 | 0.86802 |  | 21.9803 | 0.028146 |  | 2411.0957 | 3.0874 |  | 0 | 0 | 0 | 32.2378 | 0.041281 |  | 434.0383 | 0.55579 |  | 0 | 0 | 0 | 0 | 1187.2309 | 0 | 0 | 0 | 22958.8946 | 29.3991 |  | 0 | 5711.0759 | 7.3131 |  | 0 | 0 | 947.2057 | 1.2129 |  | 0 | 0 | 0 | 0 | 0 | 36180.2097 | 36180.2097 | 46.3291 |  | 5375.5096 | 5375.5096 | 0 | 30804.7002 | 0 | 971.8112 | 0 | 7022.8101 | 0 | 2169.6403 | 0 | 7022.8101 | 0 | 2063.9805 | 0 | 7022.8101 | 0 | 2250.9041 | 0 | 7022.8101 | 0 | 7994.6213 | 9192.4504 | 9086.7905 | 9273.7141
29282 | 0 | 242.131 | TRUE | 1220 | Non-CBSA East North Central | 5A | 5A | Hour7 | 3 | Cold | None | None | East North Central | East North Central | Midwest | Not in a census Place | Electric, 100% Usage | EnergyStar, 100% Usage | Yes | Gas, 100% Usage | 75F | Yes | 5F | Day and Night Setup +4h | Not Applicable | G2601390 | G2601390, G26000801 | None | 290 Rated kWh, 100% Usage | 20 ft^2 | Fiberglass | 30% Leakage, Uninsulated | 2 ft | None | data/cambium/LRMER_MidCase_15_2025start,data/cambium/LRMER_LowRECost_15_2025start,data/cambium/LRMER_95DecarbBy2035_15_2025start,data/cambium/LRMER_LowRECost_25_2025start | kg/MWh,kg/MWh,kg/MWh,kg/MWh | /lib/resources/data/cambium/LRMER_MidCase_15_2025start/RFCMc.csv,/lib/resources/data/cambium/LRMER_LowRECost_15_2025start/RFCMc.csv,/lib/resources/data/cambium/LRMER_95DecarbBy2035_15_2025start/RFCMc.csv,/lib/resources/data/cambium/LRMER_LowRECost_25_2025start/RFCMc.csv | lb/MBtu,lb/MBtu,lb/MBtu,lb/MBtu | 195.9,195.9,195.9,195.9 | 147.3,147.3,147.3,147.3 | 177.8,177.8,177.8,177.8 | LRMER_MidCase_15_2025start,LRMER_LowRECost_15_2025start,LRMER_95DecarbBy2035_15_2025start,LRMER_LowRECost_25_2025start | CO2e,CO2e,CO2e,CO2e | 200.0,200.0,200.0,200.0 | 100-150% | RFCMc | Vented Attic | None | None | None | None | None | Single-Family Detached | Single-Family Detached | Single-Family Detached | 1000-1499 | 0-1499 | Unheated Basement | None | 1 | 1 | <8 | None | Brick | No | Natural Gas | 55F | Yes | 3F | Night -4h | No Exterior Use | Uninsulated | 100% Usage | None | None | None | Yes | None | No | Fuel Furnace, 80% AFUE | Ducted Heating | Natural Gas Fuel Furnace | None | None | None | No | None | None | None | None | 20000-24999 | 20000-39999 | 20000-39999 | 50 ACH50 | R-38 | Uninsulated | Uninsulated | Uninsulated | Unfinished, Uninsulated | None | Brick, 12-in, 3-wythe, Uninsulated | Summer = 0.7, Winter = 0.85 | MISO | 100% CFL | 100% Usage | 100% Usage | CR04 | None | None | None | None | None | None | None | None | None | None | None | Cooling Season, 7 days/wk | Left/Right at 15ft | 3 | West | None | 100% | 85% | G26000801 | In metro area, not/partially in principal city | None | None | No | Hour13 | 103 | EF 17.6, 100% Usage | Composition Shingles | Stochastic | 1 | 1 | 2018 | 31 | 12 | 15 | None | MI | Renter | 1 | Medium | Vacant | <1940 | <1940 | Natural Gas Standard | Natural Gas | Yes | Tulip City | 42.75 | -86.1 | F12 B12 L12 R12 | Single, Clear, Non-metal | 0 | 0 |  | 0 | 0 |  | 0 | 0 |  | 0 | 0 |  | 0 | 0 |  | 0 | 0 |  | 0 | 0 |  | 577.35 | 1.6137 |  | 0 | 0 | 0 | 0 | 0 | 0 | 0 |  | 0 | 0 | 0 |  | 21.9803 | 0.061437 |  | 0 | 0 |  | 0 | 0 | 0 | 0 | 0 |  | 434.0383 | 1.2132 |  | 0 | 0 | 0 | 0 | 0 | 0 | 0 | 0 | 22785.6896 | 63.6879 |  | 0 | 1506.6784 | 4.2113 |  | 0 | 0 | 0 | 0 |  | 0 | 0 | 0 | 0 | 0 | 25325.4434 | 25325.4434 | 70.7867 |  | 1033.0755 | 1033.0755 | 0 | 24292.0749 | 0 | 186.4832 | 0 | 5538.1079 | 0 | 421.9266 | 0 | 5538.1079 | 0 | 391.1019 | 0 | 5538.1079 | 0 | 440.2445 | 0 | 5538.1079 | 0 | 5724.5911 | 5960.0346 | 5929.2098 | 5978.3524
29314 | 0 | 242.131 | TRUE | 853 | Non-CBSA East North Central | 5A | 5A | Hour13 | 2 | Cold | None | Standard Efficiency, No usage | East North Central | East North Central | Midwest | Not in a census Place | None | None | None | Gas, 100% Usage | 70F | No | 0F | None | Double-Loaded Interior | G2600490 | G2600490, G26001701 | None | 290 Rated kWh, 100% Usage | 20 ft^2 | Fiberglass | 20% Leakage, R-4 | 2 ft | None | data/cambium/LRMER_MidCase_15_2025start,data/cambium/LRMER_LowRECost_15_2025start,data/cambium/LRMER_95DecarbBy2035_15_2025start,data/cambium/LRMER_LowRECost_25_2025start | kg/MWh,kg/MWh,kg/MWh,kg/MWh | /lib/resources/data/cambium/LRMER_MidCase_15_2025start/RFCMc.csv,/lib/resources/data/cambium/LRMER_LowRECost_15_2025start/RFCMc.csv,/lib/resources/data/cambium/LRMER_95DecarbBy2035_15_2025start/RFCMc.csv,/lib/resources/data/cambium/LRMER_LowRECost_25_2025start/RFCMc.csv | lb/MBtu,lb/MBtu,lb/MBtu,lb/MBtu | 195.9,195.9,195.9,195.9 | 147.3,147.3,147.3,147.3 | 177.8,177.8,177.8,177.8 | LRMER_MidCase_15_2025start,LRMER_LowRECost_15_2025start,LRMER_95DecarbBy2035_15_2025start,LRMER_LowRECost_25_2025start | CO2e,CO2e,CO2e,CO2e | 200.0,200.0,200.0,200.0 | 0-100% | RFCMc | None | Not Applicable | None | Bottom | 3 | None | 3 or 4 Unit | Multifamily with 2-4 Units | Multi-Family with 2 - 4 Units | 750-999 | 0-1499 | Slab | None | 3 | 3 | <8 | None | Brick | No | Natural Gas | 55F | Yes | 3F | Day +3h | No Exterior Use | Uninsulated | 100% Usage | AC, SEER 13 | 100% Conditioned | Central AC | Yes | None | No | Fuel Furnace, 80% AFUE | Ducted Heating | Natural Gas Fuel Furnace | None | None | None | No | None | None | None | None | <10000 | <20000 | <20000 | 25 ACH50 | None | None | None | None | Finished, R-30 | Uninsulated | Brick, 12-in, 3-wythe, Uninsulated | Summer = 0.7, Winter = 0.85 | MISO | 100% Incandescent | 100% Usage | 100% Usage | CR04 | None | None | None | None | None | None | None | None | None | None | None | Cooling Season, 7 days/wk | 4 | 1 | East | None | 100% | 96% | G26001701 | In metro area, not/partially in principal city | None | None | None | Hour9 | 103 | EF 17.6, 100% Usage | Wood Shingles | Stochastic | 1 | 1 | 2018 | 31 | 12 | 15 | None | MI | Renter | 1 | Medium | Vacant | 1940s | 1940-59 | Natural Gas Standard | Natural Gas | Yes | Flint Bishop Intl | 42.97 | -83.75 | F9 B9 L9 R9 | Single, Clear, Metal | 0 | 0 |  | 0 | 0 |  | 0 | 0 |  | 46.0122 | 0.18394 |  | 1263.7225 | 5.0519 |  | 0 | 0 |  | 0 | 0 |  | 324.1366 | 1.2958 |  | 0 | 0 | 0 | 0 | 0 | 0 | 0 |  | 0 | 0 | 0 |  | 16.412 | 0.065609 |  | 0 | 0 |  | 0 | 0 | 0 | 0 | 0 |  | 434.0383 | 1.7351 |  | 0 | 0 | 0 | 0 | 0 | 0 | 0 | 0 | 12752.1084 | 50.9785 |  | 0 | 1683.9864 | 6.732 |  | 0 | 0 | 0 | 0 |  | 0 | 0 | 0 | 0 | 0 | 16520.1231 | 16520.1231 | 66.0418 |  | 2084.0284 | 2084.0284 | 0 | 14436.0948 | 0 | 388.5064 | 0 | 3291.1465 | 0 | 849.256 | 0 | 3291.1465 | 0 | 816.2295 | 0 | 3291.1465 | 0 | 874.8735 | 0 | 3291.1465 | 0 | 3679.6529 | 4140.4025 | 4107.376 | 4166.02
29330 | 0 | 242.131 | TRUE | 2176 | Non-CBSA East North Central | 7A | 7A | Hour2 | 4 | Very Cold | None | Standard Efficiency, No usage | East North Central | East North Central | Midwest | Not in a census Place | Electric, 100% Usage | Standard, 100% Usage | Yes | Electric, 100% Usage | 68F | No | 0F | None | Not Applicable | G2600530 | G2600530, G26000100 | None | 318 Rated kWh, 100% Usage | 20 ft^2 | Fiberglass | 20% Leakage, Uninsulated | 2 ft | None | data/cambium/LRMER_MidCase_15_2025start,data/cambium/LRMER_LowRECost_15_2025start,data/cambium/LRMER_95DecarbBy2035_15_2025start,data/cambium/LRMER_LowRECost_25_2025start | kg/MWh,kg/MWh,kg/MWh,kg/MWh | /lib/resources/data/cambium/LRMER_MidCase_15_2025start/MROEc.csv,/lib/resources/data/cambium/LRMER_LowRECost_15_2025start/MROEc.csv,/lib/resources/data/cambium/LRMER_95DecarbBy2035_15_2025start/MROEc.csv,/lib/resources/data/cambium/LRMER_LowRECost_25_2025start/MROEc.csv | lb/MBtu,lb/MBtu,lb/MBtu,lb/MBtu | 195.9,195.9,195.9,195.9 | 147.3,147.3,147.3,147.3 | 177.8,177.8,177.8,177.8 | LRMER_MidCase_15_2025start,LRMER_LowRECost_15_2025start,LRMER_95DecarbBy2035_15_2025start,LRMER_LowRECost_25_2025start | CO2e,CO2e,CO2e,CO2e | 200.0,200.0,200.0,200.0 | 150-200% | MROEc | Vented Attic | None | None | None | None | None | Single-Family Detached | Single-Family Detached | Single-Family Detached | 2000-2499 | 1500-2499 | Unheated Basement | None | 2 | 2 | <8 | Wood, Medium/Dark | Wood Frame | No | Natural Gas | 55F | No | 0F | None | No Exterior Use | Uninsulated | 100% Usage | None | None | None | Yes | None | No | Fuel Furnace, 92.5% AFUE | Ducted Heating | Natural Gas Fuel Furnace | None | None | None | No | None | None | None | None | 30000-34999 | 20000-39999 | 20000-39999 | 20 ACH50 | R-38 | Uninsulated | Uninsulated | Uninsulated | Unfinished, Uninsulated | None | Wood Stud, Uninsulated | Summer = 0.7, Winter = 0.85 | MISO | 100% CFL | 100% Usage | 100% Usage | CR04 | None | None | None | None | None | None | None | None | None | None | None | Cooling Season, 7 days/wk | Left/Right at 15ft | 2 | North | None | 100% | 85% | G26000100 | Not/partially in metro area | None | None | No | Hour10 | 74 | EF 15.9, 100% Usage | Metal, Dark | Stochastic | 1 | 1 | 2018 | 31 | 12 | 15 | None | MI | Owner | 1 | Medium | Vacant | <1940 | <1940 | Natural Gas Standard | Natural Gas | Yes | Gocebic Iron Co | 46.53 | -90.12 | F12 B12 L12 R12 | Double, Clear, Non-metal, Air | 0 | 0 |  | 0 | 0 |  | 0 | 0 |  | 0 | 0 |  | 0 | 0 |  | 0 | 0 |  | 0 | 0 |  | 987.3564 | 1.5473 |  | 0 | 0 | 0 | 0 | 0 | 0 | 0 |  | 0 | 0 | 0 |  | 21.9803 | 0.034445 |  | 0 | 0 |  | 0 | 0 | 0 | 0 | 0 |  | 480.0504 | 0.75228 |  | 0 | 0 | 0 | 0 | 0 | 0 | 0 | 0 | 44090.1979 | 69.0936 |  | 0 | 1589.9106 | 2.4915 |  | 0 | 0 | 0 | 0 |  | 0 | 0 | 0 | 0 | 0 | 47169.4956 | 47169.4956 | 73.9191 |  | 1489.3872 | 1489.3872 | 0 | 45680.1085 | 0 | 269.5228 | 0 | 10414.1338 | 0 | 459.006 | 0 | 10414.1338 | 0 | 412.5123 | 0 | 10414.1338 | 0 | 559.2086 | 0 | 10414.1338 | 0 | 10683.6566 | 10873.1398 | 10826.6461 | 10973.3424
29374 | 0 | 242.131 | TRUE | 885 | Non-CBSA East North Central | 5A | 5A | Hour21 | 3 | Cold | None | Standard Efficiency | East North Central | East North Central | Midwest | MI, Portage | Electric, 120% Usage | Standard, 120% Usage | Yes | Gas, 120% Usage | 75F | Yes | 2F | Day and Night Setup +4h | Not Applicable | G2600770 | G2600770, G26002102 | None | None | 20 ft^2 | Fiberglass | 0% Leakage, Uninsulated | 2 ft | None | data/cambium/LRMER_MidCase_15_2025start,data/cambium/LRMER_LowRECost_15_2025start,data/cambium/LRMER_95DecarbBy2035_15_2025start,data/cambium/LRMER_LowRECost_25_2025start | kg/MWh,kg/MWh,kg/MWh,kg/MWh | /lib/resources/data/cambium/LRMER_MidCase_15_2025start/RFCMc.csv,/lib/resources/data/cambium/LRMER_LowRECost_15_2025start/RFCMc.csv,/lib/resources/data/cambium/LRMER_95DecarbBy2035_15_2025start/RFCMc.csv,/lib/resources/data/cambium/LRMER_LowRECost_25_2025start/RFCMc.csv | lb/MBtu,lb/MBtu,lb/MBtu,lb/MBtu | 195.9,195.9,195.9,195.9 | 147.3,147.3,147.3,147.3 | 177.8,177.8,177.8,177.8 | LRMER_MidCase_15_2025start,LRMER_LowRECost_15_2025start,LRMER_95DecarbBy2035_15_2025start,LRMER_LowRECost_25_2025start | CO2e,CO2e,CO2e,CO2e | 200.0,200.0,200.0,200.0 | 300-400% | RFCMc | Vented Attic | None | None | None | None | None | Single-Family Detached | Single-Family Detached | Single-Family Detached | 750-999 | 0-1499 | Heated Basement | None | 1 | 1 | <8 | None | Brick | No | Natural Gas | 68F | No | 0F | None | No Exterior Use | Uninsulated | 200% Usage | None | None | None | Yes | None | No | Fuel Furnace, 76% AFUE | Ducted Heating | Natural Gas Fuel Furnace | None | None | None | No | None | None | None | None | 60000-69999 | 60000-79999 | 60000-99999 | 15 ACH50 | R-13 | Uninsulated | Uninsulated | Uninsulated | Unfinished, Uninsulated | None | Brick, 12-in, 3-wythe, Uninsulated | Summer = 0.7, Winter = 0.85 | MISO | 100% LED | 100% Usage | 100% Usage | CR04 | None | EF 17.6 | None | None | None | None | None | None | None | None | Typical Efficiency | Cooling Season, 7 days/wk | Left/Right at 15ft | 2 | South | None | 200% | 85% | G26002102 | In metro area, principal city | None | None | No | Hour13 | 104 | EF 10.5, 100% Usage | Composition Shingles | Stochastic | 1 | 1 | 2018 | 31 | 12 | 15 | None | MI | Owner | 1 | High | Occupied | 1950s | 1940-59 | Natural Gas Standard | Natural Gas | Yes | Kalamazoo Battle Cr | 42.24 | -85.55 | F9 B9 L9 R9 | Double, Clear, Non-metal, Air, Exterior Clear Storm | 67.9925 | 0.26198 |  | 915.261 | 3.5266 |  | 34.2893 | 0.13212 |  | 0 | 0 |  | 0 | 0 |  | 0 | 0 |  | 0 | 0 |  | 387.44 | 1.4928 |  | 0 | 0 | 0 | 0 | 0 | 24.0318 | 0.092597 |  | 0 | 304.7939 | 1.1744 |  | 21.9803 | 0.084693 |  | 3410.7611 | 13.142 |  | 0 | 0 | 0 | 33.4101 | 0.12873 |  | 1160.8545 | 4.4729 |  | 309.7761 | 0 | 0 | 0 | 0 | 0 | 0 | 0 | 15987.9061 | 61.6031 |  | 0 | 6844.6748 | 26.3733 |  | 0 | 0 | 976.2197 | 3.7615 |  | 0 | 0 | 0 | 0 | 0 | 30479.3913 | 30479.3913 | 117.4404 |  | 6670.5906 | 6670.5906 | 0 | 23808.5076 | 0 | 1194.1395 | 0 | 5427.8664 | 0 | 2697.9538 | 0 | 5427.8664 | 0 | 2530.9633 | 0 | 5427.8664 | 0 | 2817.4568 | 0 | 5427.8664 | 0 | 6622.0059 | 8125.8202 | 7958.8297 | 8245.3232
29390 | 0 | 242.131 | TRUE | 885 | Non-CBSA East North Central | 5A | 5A | Hour19 | 3 | Cold | None | Standard Efficiency | East North Central | East North Central | Midwest | In another census Place | Gas, 120% Usage | EnergyStar, 120% Usage | Yes | Electric, 120% Usage | 72F | Yes | 9F | Night Setback +2h | Not Applicable | G2601210 | G2601210, G26000700 | None | None | 20 ft^2 | Fiberglass | 30% Leakage, Uninsulated | 2 ft | None | data/cambium/LRMER_MidCase_15_2025start,data/cambium/LRMER_LowRECost_15_2025start,data/cambium/LRMER_95DecarbBy2035_15_2025start,data/cambium/LRMER_LowRECost_25_2025start | kg/MWh,kg/MWh,kg/MWh,kg/MWh | /lib/resources/data/cambium/LRMER_MidCase_15_2025start/RFCMc.csv,/lib/resources/data/cambium/LRMER_LowRECost_15_2025start/RFCMc.csv,/lib/resources/data/cambium/LRMER_95DecarbBy2035_15_2025start/RFCMc.csv,/lib/resources/data/cambium/LRMER_LowRECost_25_2025start/RFCMc.csv | lb/MBtu,lb/MBtu,lb/MBtu,lb/MBtu | 195.9,195.9,195.9,195.9 | 147.3,147.3,147.3,147.3 | 177.8,177.8,177.8,177.8 | LRMER_MidCase_15_2025start,LRMER_LowRECost_15_2025start,LRMER_95DecarbBy2035_15_2025start,LRMER_LowRECost_25_2025start | CO2e,CO2e,CO2e,CO2e | 200.0,200.0,200.0,200.0 | 200-300% | RFCMc | Vented Attic | None | None | None | None | None | Single-Family Detached | Single-Family Detached | Single-Family Detached | 750-999 | 0-1499 | Unheated Basement | None | 1 | 1 | <8 | None | Brick | No | Natural Gas | 67F | No | 0F | None | No Exterior Use | Uninsulated | 200% Usage | AC, SEER 10 | 100% Conditioned | Central AC | Yes | None | No | Fuel Furnace, 92.5% AFUE | Ducted Heating | Natural Gas Fuel Furnace | None | None | None | No | None | None | None | None | 50000-59999 | 40000-59999 | 40000-59999 | 15 ACH50 | R-30 | Uninsulated | Uninsulated | Uninsulated | Unfinished, Uninsulated | None | Brick, 12-in, 3-wythe, Uninsulated | Summer = 0.7, Winter = 0.85 | MISO | 100% LED | 100% Usage | 100% Usage | CR04 | None | None | None | Gas Fireplace | None | None | Electric | Has Pool | Gas | 1.0 HP Pump | None | Cooling Season, 7 days/wk | Left/Right at 15ft | 3 | West | None | 200% | 85% | G26000700 | In metro area, not/partially in principal city | None | None | No | Hour19 | 103 | EF 17.6, 100% Usage | Wood Shingles | Stochastic | 1 | 1 | 2018 | 31 | 12 | 15 | None | MI | Owner | 1 | High | Occupied | 1940s | 1940-59 | Natural Gas Standard | Natural Gas | Yes | Muskegon | 43.17 | -86.24 | F9 B9 L9 R9 | Double, Clear, Non-metal, Air | 54.5112 | 0.21004 |  | 56.2696 | 0.21681 |  | 36.6339 | 0.14115 |  | 307.1385 | 1.1834 |  | 2832.5319 | 10.914 |  | 0 | 0 |  | 0 | 0 |  | 363.1151 | 1.3991 |  | 0 | 0 | 934.3106 | 922.8808 | 0 | 24.0318 | 0.092597 |  | 0 | 304.7939 | 1.1744 |  | 21.9803 | 0.084693 |  | 3915.4295 | 15.0866 |  | 0 | 2073.7709 | 0 | 565.6272 | 2.1794 |  | 434.0383 | 1.6724 |  | 0 | 0 | 0 | 0 | 747.3312 | 1634.4574 | 0 | 0 | 16563.4977 | 63.8209 |  | 0 | 9321.1254 | 35.9153 |  | 0 | 5747.7098 | 0 | 0 |  | 0 | 0 | 0 | 0 | 0 | 46861.1849 | 46861.1849 | 180.5612 |  | 12847.0634 | 12847.0634 | 0 | 34014.1215 | 0 | 2308.0939 | 0 | 7754.4995 | 0 | 5193.3015 | 0 | 7754.4995 | 0 | 4928.4657 | 0 | 7754.4995 | 0 | 5368.5968 | 0 | 7754.4995 | 0 | 10062.5934 | 12947.801 | 12682.9652 | 13123.0963
29423 | 0 | 242.131 | TRUE | 2176 | CBSA Detroit-Warren-Dearborn, MI | 5A | 5A | Hour0 | 3 | Cold | None | None | East North Central | East North Central | Midwest | MI, Livonia | Gas, 100% Usage | EnergyStar, 100% Usage | Yes | Electric, 100% Usage | 72F | No | 0F | None | Not Applicable | G2601630 | G2601630, G26003202 | None | None | 20 ft^2 | Fiberglass | 0% Leakage, Uninsulated | 2 ft | None | data/cambium/LRMER_MidCase_15_2025start,data/cambium/LRMER_LowRECost_15_2025start,data/cambium/LRMER_95DecarbBy2035_15_2025start,data/cambium/LRMER_LowRECost_25_2025start | kg/MWh,kg/MWh,kg/MWh,kg/MWh | /lib/resources/data/cambium/LRMER_MidCase_15_2025start/RFCMc.csv,/lib/resources/data/cambium/LRMER_LowRECost_15_2025start/RFCMc.csv,/lib/resources/data/cambium/LRMER_95DecarbBy2035_15_2025start/RFCMc.csv,/lib/resources/data/cambium/LRMER_LowRECost_25_2025start/RFCMc.csv | lb/MBtu,lb/MBtu,lb/MBtu,lb/MBtu | 195.9,195.9,195.9,195.9 | 147.3,147.3,147.3,147.3 | 177.8,177.8,177.8,177.8 | LRMER_MidCase_15_2025start,LRMER_LowRECost_15_2025start,LRMER_95DecarbBy2035_15_2025start,LRMER_LowRECost_25_2025start | CO2e,CO2e,CO2e,CO2e | 200.0,200.0,200.0,200.0 | 400%+ | RFCMc | Vented Attic | None | None | None | None | None | Single-Family Detached | Single-Family Detached | Single-Family Detached | 2000-2499 | 1500-2499 | Heated Basement | 2 Car | 2 | 2 | <8 | None | Brick | No | Electricity | 68F | Yes | 6F | Night -3h | No Exterior Use | Uninsulated | 100% Usage | AC, SEER 13 | 100% Conditioned | Central AC | Yes | None | No | Electric Furnace, 100% AFUE | Ducted Heating | Electricity Electric Furnace | None | None | None | No | None | None | None | None | 140000-159999 | 140000+ | 150000+ | 6 ACH50 | R-13 | Uninsulated | Uninsulated | Uninsulated | Unfinished, Uninsulated | None | Brick, 12-in, 3-wythe, Uninsulated | Summer = 0.7, Winter = 0.85 | MISO | 100% LED | 100% Usage | 100% Usage | CR04 | None | None | None | None | Gas Grill | None | None | None | None | None | None | Cooling Season, 7 days/wk | Left/Right at 15ft | 3 | North | None | 100% | 85% | G26003202 | In metro area, not/partially in principal city | None | None | No | Hour19 | 103 | EF 17.6, 100% Usage | Composition Shingles | Stochastic | 1 | 1 | 2018 | 31 | 12 | 15 | None | MI | Owner | 1 | Medium | Occupied | 1950s | 1940-59 | Electric Standard | Electricity | Yes | Detroit Metropolita | 42.22 | -83.35 | F6 B6 L6 R6 | Double, Low-E, Non-metal, Air, M-Gain | 0 | 0 |  | 46.8914 | 0.073483 |  | 30.7725 | 0.048223 |  | 303.6216 | 0.4758 |  | 2196.2746 | 3.4418 |  | 0 | 0 |  | 0 | 0 |  | 559.4727 | 0.87675 |  | 0 | 23566.4309 | 0 | 0 | 3253.675 | 34.8755 | 0.054653 |  | 16.7051 | 575.5916 | 0.90201 |  | 21.9803 | 0.034445 |  | 2287.1266 | 3.5841 |  | 0 | 0 | 0 | 471.5514 | 0.73897 |  | 434.0383 | 0.68018 |  | 0 | 0 | 0 | 0 | 622.776 | 0 | 952.481 | 0 | 0 | 0 |  | 0 | 0 | 0 |  | 0 | 0 | 0 | 0 |  | 0 | 0 | 0 | 0 | 0 | 35373.9712 | 35373.9712 | 55.4344 |  | 33798.4211 | 33798.4211 | 0 | 1575.257 | 0 | 6031.3148 | 0 | 359.1422 | 0 | 13673.7647 | 0 | 359.1422 | 0 | 12692.7687 | 0 | 359.1422 | 0 | 14273.0124 | 0 | 359.1422 | 0 | 6390.457 | 14032.9069 | 13051.9109 | 14632.1546
29462 | 0 | 242.131 | TRUE | 1220 | CBSA Detroit-Warren-Dearborn, MI | 5A | 5A | Hour20 | 4 | Cold | None | None | East North Central | East North Central | Midwest | MI, Livonia | Gas, 80% Usage | EnergyStar, 80% Usage | Yes | Electric, 80% Usage | 70F | Yes | 5F | Day and Night Setup +1h | Not Applicable | G2601630 | G2601630, G26003202 | None | 318 Rated kWh, 80% Usage | 20 ft^2 | Fiberglass | None | 2 ft | None | data/cambium/LRMER_MidCase_15_2025start,data/cambium/LRMER_LowRECost_15_2025start,data/cambium/LRMER_95DecarbBy2035_15_2025start,data/cambium/LRMER_LowRECost_25_2025start | kg/MWh,kg/MWh,kg/MWh,kg/MWh | /lib/resources/data/cambium/LRMER_MidCase_15_2025start/RFCMc.csv,/lib/resources/data/cambium/LRMER_LowRECost_15_2025start/RFCMc.csv,/lib/resources/data/cambium/LRMER_95DecarbBy2035_15_2025start/RFCMc.csv,/lib/resources/data/cambium/LRMER_LowRECost_25_2025start/RFCMc.csv | lb/MBtu,lb/MBtu,lb/MBtu,lb/MBtu | 195.9,195.9,195.9,195.9 | 147.3,147.3,147.3,147.3 | 177.8,177.8,177.8,177.8 | LRMER_MidCase_15_2025start,LRMER_LowRECost_15_2025start,LRMER_95DecarbBy2035_15_2025start,LRMER_LowRECost_25_2025start | CO2e,CO2e,CO2e,CO2e | 200.0,200.0,200.0,200.0 | 200-300% | RFCMc | Vented Attic | None | None | None | None | None | Single-Family Detached | Single-Family Detached | Single-Family Detached | 1000-1499 | 0-1499 | Unheated Basement | None | 1 | 1 | <8 | Brick, Medium/Dark | Wood Frame | No | Natural Gas | 68F | No | 0F | None | No Exterior Use | Uninsulated | 50% Usage | Room AC, EER 9.8 | 20% Conditioned | Room AC | No | None | No | Fuel Wall/Floor Furnace, 68% AFUE | Non-Ducted Heating | Natural Gas Fuel Wall/Floor Furnace | None | None | None | No | None | None | None | None | 50000-59999 | 40000-59999 | 40000-59999 | 40 ACH50 | R-38 | Uninsulated | Uninsulated | Uninsulated | Unfinished, Uninsulated | None | Wood Stud, Uninsulated | Summer = 0.7, Winter = 0.85 | MISO | 100% Incandescent | 100% Usage | 100% Usage | CR04 | None | EF 15.9 | EF 12, National Average | None | None | None | None | None | None | None | None | Cooling Season, 7 days/wk | Left/Right at 15ft | 3 | West | None | 50% | 85% | G26003202 | In metro area, not/partially in principal city | None | None | No | Hour7 | 103 | EF 10.5, 100% Usage | Asphalt Shingles, Medium | Stochastic | 1 | 1 | 2018 | 31 | 12 | 15 | None | MI | Owner | 1 | Low | Occupied | 1950s | 1940-59 | Natural Gas Standard | Natural Gas | Yes | Detroit Metropolita | 42.22 | -83.35 | F12 B12 L12 R12 | Single, Clear, Non-metal | 0 | 0 |  | 37.5131 | 0.10485 |  | 24.618 | 0.068809 |  | 0 | 0 |  | 605.1918 | 1.6916 |  | 107.8502 | 0.30145 |  | 319.7405 | 0.8937 |  | 0 | 0 |  | 0 | 0 | 0 | 0 | 0 | 160.896 | 0.44972 |  | 0 | 1535.3993 | 4.2916 |  | 21.9803 | 0.061437 |  | 1021.6458 | 2.8556 |  | 0 | 0 | 0 | 377.1825 | 1.0543 |  | 1206.8667 | 3.3733 |  | 0 | 0 | 0 | 0 | 498.2208 | 0 | 0 | 0 | 40167.4416 | 112.2713 |  | 0 | 3615.9109 | 10.1068 |  | 0 | 0 | 0 | 0 |  | 0 | 0 | 0 | 0 | 0 | 49700.1643 | 49700.1643 | 138.916 |  | 5418.591 | 5418.591 | 0 | 44281.5733 | 0 | 975.9611 | 0 | 10095.2543 | 0 | 2190.4883 | 0 | 10095.2543 | 0 | 2068.7831 | 0 | 10095.2543 | 0 | 2294.8227 | 0 | 10095.2543 | 0 | 11071.2154 | 12285.7426 | 12164.0374 | 12390.077
29481 | 0 | 242.131 | TRUE | 1138 | CBSA Detroit-Warren-Dearborn, MI | 5A | 5A | Hour3 | 2 | Cold | None | Standard Efficiency, No usage | East North Central | East North Central | Midwest | MI, Detroit | Gas, 80% Usage | Standard, 80% Usage | Yes | Electric, 80% Usage | 78F | Yes | 2F | Day and Night Setup -2h | Double-Loaded Interior | G2601630 | G2601630, G26003208 | None | None | 20 ft^2 | Fiberglass | 20% Leakage, Uninsulated | 2 ft | None | data/cambium/LRMER_MidCase_15_2025start,data/cambium/LRMER_LowRECost_15_2025start,data/cambium/LRMER_95DecarbBy2035_15_2025start,data/cambium/LRMER_LowRECost_25_2025start | kg/MWh,kg/MWh,kg/MWh,kg/MWh | /lib/resources/data/cambium/LRMER_MidCase_15_2025start/RFCMc.csv,/lib/resources/data/cambium/LRMER_LowRECost_15_2025start/RFCMc.csv,/lib/resources/data/cambium/LRMER_95DecarbBy2035_15_2025start/RFCMc.csv,/lib/resources/data/cambium/LRMER_LowRECost_25_2025start/RFCMc.csv | lb/MBtu,lb/MBtu,lb/MBtu,lb/MBtu | 195.9,195.9,195.9,195.9 | 147.3,147.3,147.3,147.3 | 177.8,177.8,177.8,177.8 | LRMER_MidCase_15_2025start,LRMER_LowRECost_15_2025start,LRMER_95DecarbBy2035_15_2025start,LRMER_LowRECost_25_2025start | CO2e,CO2e,CO2e,CO2e | 200.0,200.0,200.0,200.0 | 150-200% | RFCMc | None | Not Applicable | None | Bottom | 2 | None | 2 Unit | Multifamily with 2-4 Units | Multi-Family with 2 - 4 Units | 1000-1499 | 0-1499 | Vented Crawlspace | None | 2 | 2 | <8 | None | Brick | No | Natural Gas | 55F | Yes | 3F | Day and Night +3h | No Exterior Use | Uninsulated | 50% Usage | AC, SEER 13 | 100% Conditioned | Central AC | Yes | None | No | Fuel Furnace, 80% AFUE | Ducted Heating | Natural Gas Fuel Furnace | None | None | None | No | None | None | None | None | 25000-29999 | 20000-39999 | 20000-39999 | 15 ACH50 | None | Uninsulated | Uninsulated | Uninsulated | Finished, R-19 | None | Brick, 12-in, 3-wythe, Uninsulated | Summer = 0.7, Winter = 0.85 | MISO | 100% CFL | 100% Usage | 100% Usage | CR04 | None | None | None | None | None | None | None | None | None | None | None | Cooling Season, 7 days/wk | 2 | 2 | North | None | 50% | 96% | G26003208 | In metro area, principal city | None | None | None | Hour6 | 103 | EF 17.6, 100% Usage | Composition Shingles | Stochastic | 1 | 1 | 2018 | 31 | 12 | 15 | None | MI | Renter | 1 | Low | Vacant | 1960s | 1960-79 | Natural Gas Standard | Natural Gas | No | Detroit Metropolita | 42.22 | -83.35 | F18 B18 L18 R18 | Single, Clear, Non-metal | 0 | 0 |  | 0 | 0 |  | 0 | 0 |  | 116.9354 | 0.3504 |  | 648.5663 | 1.9434 |  | 0 | 0 |  | 0 | 0 |  | 363.7012 | 1.0898 |  | 0 | 0 | 0 | 0 | 0 | 0 | 0 |  | 0 | 0 | 0 |  | 16.412 | 0.049178 |  | 0 | 0 |  | 0 | 0 | 0 | 0 | 0 |  | 434.0383 | 1.3006 |  | 0 | 0 | 0 | 0 | 0 | 0 | 0 | 0 | 14371.3261 | 43.0635 |  | 0 | 1636.5089 | 4.9038 |  | 0 | 0 | 0 | 0 |  | 0 | 0 | 0 | 0 | 0 | 17587.488 | 17587.488 | 52.7006 |  | 1579.6531 | 1579.6531 | 0 | 16007.8349 | 0 | 288.815 | 0 | 3649.479 | 0 | 636.7793 | 0 | 3649.479 | 0 | 608.0814 | 0 | 3649.479 | 0 | 658.8674 | 0 | 3649.479 | 0 | 3938.294 | 4286.2583 | 4257.5604 | 4308.3464
29488 | 0 | 242.131 | TRUE | 1220 | Non-CBSA East North Central | 7A | 7A | Hour16 | 3 | Very Cold | None | Standard Efficiency, No usage | East North Central | East North Central | Midwest | In another census Place | Electric, 80% Usage | Standard, 80% Usage | Yes | Propane, 80% Usage | 75F | No | 0F | None | Not Applicable | G2600610 | G2600610, G26000100 | None | None | 20 ft^2 | Fiberglass | 20% Leakage, R-4 | 2 ft | None | data/cambium/LRMER_MidCase_15_2025start,data/cambium/LRMER_LowRECost_15_2025start,data/cambium/LRMER_95DecarbBy2035_15_2025start,data/cambium/LRMER_LowRECost_25_2025start | kg/MWh,kg/MWh,kg/MWh,kg/MWh | /lib/resources/data/cambium/LRMER_MidCase_15_2025start/MROEc.csv,/lib/resources/data/cambium/LRMER_LowRECost_15_2025start/MROEc.csv,/lib/resources/data/cambium/LRMER_95DecarbBy2035_15_2025start/MROEc.csv,/lib/resources/data/cambium/LRMER_LowRECost_25_2025start/MROEc.csv | lb/MBtu,lb/MBtu,lb/MBtu,lb/MBtu | 195.9,195.9,195.9,195.9 | 147.3,147.3,147.3,147.3 | 177.8,177.8,177.8,177.8 | LRMER_MidCase_15_2025start,LRMER_LowRECost_15_2025start,LRMER_95DecarbBy2035_15_2025start,LRMER_LowRECost_25_2025start | CO2e,CO2e,CO2e,CO2e | 200.0,200.0,200.0,200.0 | 400%+ | MROEc | Vented Attic | None | None | None | None | None | Single-Family Detached | Single-Family Detached | Single-Family Detached | 1000-1499 | 0-1499 | Slab | None | 1 | 1 | <8 | Vinyl, Light | Brick | No | Other Fuel | 55F | Yes | 6F | Night -3h | No Exterior Use | Uninsulated | 50% Usage | Room AC, EER 10.7 | 20% Conditioned | Room AC | Yes | None | No | Other | Ducted Heating | None | None | None | None | No | None | None | None | None | 50000-59999 | 40000-59999 | 40000-59999 | 25 ACH50 | R-7 | None | None | None | Unfinished, Uninsulated | Uninsulated | Brick, 12-in, 3-wythe, Uninsulated | Summer = 0.7, Winter = 0.85 | MISO | 100% Incandescent | 100% Usage | 100% Usage | CR04 | None | None | None | None | None | None | None | None | None | None | None | Cooling Season, 7 days/wk | Left/Right at 15ft | 1 | South | None | 50% | 85% | G26000100 | Not/partially in metro area | None | None | No | Hour10 | 74 | EF 17.6, 100% Usage | Asphalt Shingles, Medium | Stochastic | 1 | 1 | 2018 | 31 | 12 | 15 | None | MI | Renter | 1 | Low | Vacant | <1940 | <1940 | Electric Standard | Electricity | Yes | Houghton County | 47.17 | -88.51 | F9 B9 L9 R9 | Double, Clear, Non-metal, Air | 0 | 0 |  | 0 | 0 |  | 0 | 0 |  | 0 | 0 |  | 40.1507 | 0.11222 |  | 0 | 0 |  | 0 | 0 |  | 0 | 0 |  | 0 | 0 | 0 | 0 | 434.3313 | 0 | 0 |  | 0 | 0 | 0 |  | 21.9803 | 0.061437 |  | 0 | 0 |  | 0 | 0 | 0 | 0 | 0 |  | 434.0383 | 1.2132 |  | 0 | 0 | 0 | 0 | 0 | 0 | 0 | 0 | 0 | 0 |  | 0 | 0 | 0 |  | 0 | 0 | 0 | 0 |  | 0 | 0 | 0 | 0 | 0 | 930.5006 | 930.5006 | 2.6008 |  | 930.5006 | 930.5006 | 0 | 0 | 0 | 159.415 | 0 | 0 | 0 | 269.3023 | 0 | 0 | 0 | 246.713 | 0 | 0 | 0 | 330.7332 | 0 | 0 | 0 | 159.415 | 269.3023 | 246.713 | 330.7332
29492 | 0 | 242.131 | TRUE | 8194 | Non-CBSA East North Central | 5A | 5A | Hour17 | 4 | Cold | None | Standard Efficiency | East North Central | East North Central | Midwest | MI, Bay City | Electric, 80% Usage | Standard, 80% Usage | Yes | Gas, 80% Usage | 78F | No | 0F | None | Not Applicable | G2600170 | G2600170, G26001400 | None | None | 20 ft^2 | Fiberglass | None | 2 ft | None | data/cambium/LRMER_MidCase_15_2025start,data/cambium/LRMER_LowRECost_15_2025start,data/cambium/LRMER_95DecarbBy2035_15_2025start,data/cambium/LRMER_LowRECost_25_2025start | kg/MWh,kg/MWh,kg/MWh,kg/MWh | /lib/resources/data/cambium/LRMER_MidCase_15_2025start/RFCMc.csv,/lib/resources/data/cambium/LRMER_LowRECost_15_2025start/RFCMc.csv,/lib/resources/data/cambium/LRMER_95DecarbBy2035_15_2025start/RFCMc.csv,/lib/resources/data/cambium/LRMER_LowRECost_25_2025start/RFCMc.csv | lb/MBtu,lb/MBtu,lb/MBtu,lb/MBtu | 195.9,195.9,195.9,195.9 | 147.3,147.3,147.3,147.3 | 177.8,177.8,177.8,177.8 | LRMER_MidCase_15_2025start,LRMER_LowRECost_15_2025start,LRMER_95DecarbBy2035_15_2025start,LRMER_LowRECost_25_2025start | CO2e,CO2e,CO2e,CO2e | 200.0,200.0,200.0,200.0 | 200-300% | RFCMc | Vented Attic | None | None | None | None | None | Single-Family Detached | Single-Family Detached | Single-Family Detached | 4000+ | 4000+ | Heated Basement | 1 Car | 2 | 2 | <8 | Vinyl, Light | Wood Frame | No | Natural Gas | 68F | Yes | 3F | Night -5h | No Exterior Use | Uninsulated | 50% Usage | None | None | None | No | None | No | Fuel Wall/Floor Furnace, 60% AFUE | Non-Ducted Heating | Natural Gas Fuel Wall/Floor Furnace | None | None | None | No | None | None | None | None | 40000-44999 | 40000-59999 | 40000-59999 | 4 ACH50 | R-19 | Uninsulated | Uninsulated | Uninsulated | Unfinished, Uninsulated | None | Wood Stud, Uninsulated | Summer = 0.7, Winter = 0.85 | MISO | 100% Incandescent | 100% Usage | 100% Usage | CR04 | None | None | EF 12, National Average | None | None | None | Electric | None | None | None | None | Cooling Season, 7 days/wk | Left/Right at 15ft | 2 | North | None | 50% | 85% | G26001400 | In metro area, not/partially in principal city | None | None | No | Hour16 | 103 | EF 15.9, 100% Usage | Asphalt Shingles, Medium | Stochastic | 1 | 1 | 2018 | 31 | 12 | 15 | None | MI | Owner | 1 | Low | Occupied | <1940 | <1940 | Natural Gas Standard | Natural Gas | Yes | Mbs Intl | 43.53 | -84.08 | F18 B18 L18 R18 | Double, Clear, Non-metal, Air, Exterior Clear Storm | 67.9925 | 0.028296 |  | 610.174 | 0.25393 |  | 22.8595 | 0.0095132 |  | 0 | 0 |  | 0 | 0 |  | 0 | 0 |  | 319.7405 | 0.13306 |  | 0 | 0 |  | 0 | 0 | 1761.9433 | 1740.8422 | 0 | 509.6506 | 0.2121 |  | 99.9372 | 7521.669 | 3.1302 |  | 21.9803 | 0.0091473 |  | 1784.5097 | 0.74264 |  | 0 | 0 | 0 | 22.2734 | 0.0092693 |  | 480.0504 | 0.19978 |  | 0 | 0 | 0 | 0 | 0 | 0 | 0 | 0 | 104930.8728 | 43.6678 |  | 0 | 2993.721 | 1.2459 |  | 0 | 0 | 650.9108 | 0.27088 |  | 0 | 0 | 0 | 0 | 0 | 123539.1274 | 123539.1274 | 51.4118 |  | 14963.9158 | 14963.9158 | 0 | 108575.2116 | 0 | 2681.4616 | 0 | 24752.9316 | 0 | 6031.6672 | 0 | 24752.9316 | 0 | 5665.7815 | 0 | 24752.9316 | 0 | 6352.3883 | 0 | 24752.9316 | 0 | 27434.3933 | 30784.5988 | 30418.7131 | 31105.3199
29540 | 0 | 242.131 | TRUE | 1220 | CBSA Detroit-Warren-Dearborn, MI | 5A | 5A | Hour1 | 2 | Cold | None | None | East North Central | East North Central | Midwest | MI, Detroit | Gas, 100% Usage | Standard, 100% Usage | Yes | Electric, 100% Usage | 76F | No | 0F | None | Not Applicable | G2601630 | G2601630, G26003208 | None | 290 Rated kWh, 100% Usage | 20 ft^2 | Fiberglass | 20% Leakage, Uninsulated | 2 ft | None | data/cambium/LRMER_MidCase_15_2025start,data/cambium/LRMER_LowRECost_15_2025start,data/cambium/LRMER_95DecarbBy2035_15_2025start,data/cambium/LRMER_LowRECost_25_2025start | kg/MWh,kg/MWh,kg/MWh,kg/MWh | /lib/resources/data/cambium/LRMER_MidCase_15_2025start/RFCMc.csv,/lib/resources/data/cambium/LRMER_LowRECost_15_2025start/RFCMc.csv,/lib/resources/data/cambium/LRMER_95DecarbBy2035_15_2025start/RFCMc.csv,/lib/resources/data/cambium/LRMER_LowRECost_25_2025start/RFCMc.csv | lb/MBtu,lb/MBtu,lb/MBtu,lb/MBtu | 195.9,195.9,195.9,195.9 | 147.3,147.3,147.3,147.3 | 177.8,177.8,177.8,177.8 | LRMER_MidCase_15_2025start,LRMER_LowRECost_15_2025start,LRMER_95DecarbBy2035_15_2025start,LRMER_LowRECost_25_2025start | CO2e,CO2e,CO2e,CO2e | 200.0,200.0,200.0,200.0 | 200-300% | RFCMc | Vented Attic | None | None | None | None | None | Single-Family Detached | Single-Family Detached | Single-Family Detached | 1000-1499 | 0-1499 | Unheated Basement | None | 1 | 1 | <8 | None | Brick | No | Natural Gas | 68F | No | 0F | None | No Exterior Use | Uninsulated | 100% Usage | Room AC, EER 10.7 | 60% Conditioned | Room AC | Yes | None | No | Fuel Furnace, 76% AFUE | Ducted Heating | Natural Gas Fuel Furnace | None | None | None | No | None | None | None | None | 30000-34999 | 20000-39999 | 20000-39999 | 30 ACH50 | R-13 | Uninsulated | Uninsulated | Uninsulated | Unfinished, Uninsulated | None | Brick, 12-in, 3-wythe, Uninsulated | Summer = 0.7, Winter = 0.85 | MISO | 100% Incandescent | 100% Usage | 100% Usage | CR04 | None | None | None | None | None | None | None | None | None | None | None | Cooling Season, 7 days/wk | Left/Right at 15ft | 1 | West | None | 100% | 85% | G26003208 | In metro area, principal city | None | None | No | Hour14 | 103 | EF 17.6, 100% Usage | Composition Shingles | Stochastic | 1 | 1 | 2018 | 31 | 12 | 15 | None | MI | Renter | 1 | Medium | Occupied | 1940s | 1940-59 | Natural Gas Standard | Natural Gas | Yes | Detroit Metropolita | 42.22 | -83.35 | F9 B9 L9 R9 | Single, Clear, Non-metal | 0 | 0 |  | 46.8914 | 0.13107 |  | 19.6358 | 0.054884 |  | 0 | 0 |  | 1053.0044 | 2.9432 |  | 56.5627 | 0.1581 |  | 0 | 0 |  | 927.2769 | 2.5918 |  | 0 | 0 | 0 | 0 | 0 | 160.896 | 0.44972 |  | 0 | 1535.3993 | 4.2916 |  | 16.412 | 0.045873 |  | 1538.33 | 4.2998 |  | 0 | 0 | 0 | 339.6694 | 0.9494 |  | 434.0383 | 1.2132 |  | 0 | 0 | 0 | 0 | 624.2414 | 0 | 0 | 0 | 38548.224 | 107.7454 |  | 0 | 2850.9954 | 7.9688 |  | 0 | 0 | 0 | 0 |  | 0 | 0 | 0 | 0 | 0 | 48151.8699 | 48151.8699 | 134.5884 |  | 6128.1161 | 6128.1161 | 0 | 42023.7538 | 0 | 1119.8161 | 0 | 9580.5177 | 0 | 2489.4292 | 0 | 9580.5177 | 0 | 2350.8654 | 0 | 9580.5177 | 0 | 2610.1084 | 0 | 9580.5177 | 0 | 10700.3338 | 12069.9469 | 11931.3831 | 12190.6261
29548 | 0 | 242.131 | TRUE | 1220 | CBSA Detroit-Warren-Dearborn, MI | 5A | 5A | Hour0 | 2 | Cold | None | Standard Efficiency | East North Central | East North Central | Midwest | MI, Detroit | Electric, 120% Usage | Standard, 120% Usage | Yes | Gas, 120% Usage | 72F | No | 0F | None | Not Applicable | G2601630 | G2601630, G26003208 | None | None | 20 ft^2 | Fiberglass | 10% Leakage, R-4 | 2 ft | None | data/cambium/LRMER_MidCase_15_2025start,data/cambium/LRMER_LowRECost_15_2025start,data/cambium/LRMER_95DecarbBy2035_15_2025start,data/cambium/LRMER_LowRECost_25_2025start | kg/MWh,kg/MWh,kg/MWh,kg/MWh | /lib/resources/data/cambium/LRMER_MidCase_15_2025start/RFCMc.csv,/lib/resources/data/cambium/LRMER_LowRECost_15_2025start/RFCMc.csv,/lib/resources/data/cambium/LRMER_95DecarbBy2035_15_2025start/RFCMc.csv,/lib/resources/data/cambium/LRMER_LowRECost_25_2025start/RFCMc.csv | lb/MBtu,lb/MBtu,lb/MBtu,lb/MBtu | 195.9,195.9,195.9,195.9 | 147.3,147.3,147.3,147.3 | 177.8,177.8,177.8,177.8 | LRMER_MidCase_15_2025start,LRMER_LowRECost_15_2025start,LRMER_95DecarbBy2035_15_2025start,LRMER_LowRECost_25_2025start | CO2e,CO2e,CO2e,CO2e | 200.0,200.0,200.0,200.0 | 0-100% | RFCMc | Vented Attic | None | None | None | None | None | Single-Family Detached | Single-Family Detached | Single-Family Detached | 1000-1499 | 0-1499 | Slab | 1 Car | 1 | 1 | <8 | None | Brick | No | Natural Gas | 72F | No | 0F | None | No Exterior Use | Uninsulated | 200% Usage | AC, SEER 13 | 100% Conditioned | Central AC | Yes | None | No | Fuel Furnace, 92.5% AFUE | Ducted Heating | Natural Gas Fuel Furnace | None | None | None | No | None | None | None | None | <10000 | <20000 | <20000 | 15 ACH50 | R-19 | None | None | None | Unfinished, Uninsulated | Uninsulated | Brick, 12-in, 3-wythe, Uninsulated | Summer = 0.7, Winter = 0.85 | MISO | 100% CFL | 100% Usage | 100% Usage | CR04 | None | None | None | None | None | None | None | None | None | None | None | Cooling Season, 7 days/wk | Left/Right at 15ft | 1 | West | None | 200% | 85% | G26003208 | In metro area, principal city | None | None | No | Hour13 | 103 | EF 15.9, 100% Usage | Asphalt Shingles, Medium | Stochastic | 1 | 1 | 2018 | 31 | 12 | 15 | None | MI | Renter | 1 | High | Occupied | 1940s | 1940-59 | Natural Gas Standard | Natural Gas | Yes | Detroit Metropolita | 42.22 | -83.35 | F9 B9 L9 R9 | Single, Clear, Non-metal | 67.9925 | 0.19004 |  | 630.6889 | 1.7628 |  | 23.7388 | 0.066352 |  | 414.6956 | 1.1591 |  | 2211.2212 | 6.1805 |  | 0 | 0 |  | 0 | 0 |  | 566.7994 | 1.5843 |  | 0 | 0 | 0 | 0 | 0 | 40.1507 | 0.11222 |  | 24.911 | 491.1871 | 1.3729 |  | 16.412 | 0.045873 |  | 3076.9532 | 8.6003 |  | 0 | 0 | 0 | 27.8418 | 0.07782 |  | 480.0504 | 1.3418 |  | 0 | 0 | 0 | 0 | 0 | 0 | 0 | 0 | 25808.7176 | 72.1375 |  | 0 | 4060.7927 | 11.3502 |  | 0 | 0 | 815.6168 | 2.2797 |  | 0 | 0 | 0 | 0 | 0 | 38758.0629 | 38758.0629 | 108.332 |  | 8072.6426 | 8072.6426 | 0 | 30685.1272 | 0 | 1462.3283 | 0 | 6995.605 | 0 | 3258.6375 | 0 | 6995.605 | 0 | 3106.9145 | 0 | 6995.605 | 0 | 3375.7651 | 0 | 6995.605 | 0 | 8457.9333 | 10254.2425 | 10102.5195 | 10371.37
29555 | 0 | 242.131 | TRUE | 1220 | Non-CBSA East North Central | 6A | 6A | Hour17 | 3 | Cold | None | Standard Efficiency | East North Central | East North Central | Midwest | In another census Place | Electric, 120% Usage | Standard, 120% Usage | Yes | Electric, 120% Usage | 65F | No | 0F | None | Not Applicable | G2600430 | G2600430, G26000100 | None | None | 20 ft^2 | Fiberglass | 20% Leakage, R-4 | 2 ft | None | data/cambium/LRMER_MidCase_15_2025start,data/cambium/LRMER_LowRECost_15_2025start,data/cambium/LRMER_95DecarbBy2035_15_2025start,data/cambium/LRMER_LowRECost_25_2025start | kg/MWh,kg/MWh,kg/MWh,kg/MWh | /lib/resources/data/cambium/LRMER_MidCase_15_2025start/MROEc.csv,/lib/resources/data/cambium/LRMER_LowRECost_15_2025start/MROEc.csv,/lib/resources/data/cambium/LRMER_95DecarbBy2035_15_2025start/MROEc.csv,/lib/resources/data/cambium/LRMER_LowRECost_25_2025start/MROEc.csv | lb/MBtu,lb/MBtu,lb/MBtu,lb/MBtu | 195.9,195.9,195.9,195.9 | 147.3,147.3,147.3,147.3 | 177.8,177.8,177.8,177.8 | LRMER_MidCase_15_2025start,LRMER_LowRECost_15_2025start,LRMER_95DecarbBy2035_15_2025start,LRMER_LowRECost_25_2025start | CO2e,CO2e,CO2e,CO2e | 200.0,200.0,200.0,200.0 | 300-400% | MROEc | Vented Attic | None | None | None | None | None | Mobile Home | Mobile Home | Mobile Home | 1000-1499 | 0-1499 | Ambient | None | 1 | 1 | <8 | Wood, Medium/Dark | Wood Frame | No | Natural Gas | 70F | Yes | 3F | Day and Night -5h | No Exterior Use | Uninsulated | 200% Usage | None | None | None | Yes | None | No | Fuel Furnace, 60% AFUE | Ducted Heating | Natural Gas Fuel Furnace | None | None | None | No | None | None | None | None | 45000-49999 | 40000-59999 | 40000-59999 | 10 ACH50 | R-19 | Uninsulated | None | None | Unfinished, Uninsulated | None | Wood Stud, R-7 | Summer = 0.7, Winter = 0.85 | MISO | 100% Incandescent | 100% Usage | 100% Usage | CR04 | None | None | None | None | None | None | None | None | None | None | Typical Efficiency | Cooling Season, 7 days/wk | Left/Right at 15ft | 1 | South | None | 200% | 94% | G26000100 | Not/partially in metro area | None | None | No | Hour17 | 74 | EF 15.9, 100% Usage | Metal, Dark | Stochastic | 1 | 1 | 2018 | 31 | 12 | 15 | None | MI | Owner | 1 | High | Occupied | 1970s | 1960-79 | Electric Standard | Electricity | Yes | Ford | 45.82 | -88.11 | F9 B9 L9 R9 | Double, Clear, Non-metal, Air | 40.7369 | 0.11386 |  | 630.6889 | 1.7628 |  | 23.7388 | 0.066352 |  | 0 | 0 |  | 0 | 0 |  | 0 | 0 |  | 0 | 0 |  | 957.7563 | 2.677 |  | 0 | 0 | 0 | 0 | 2720.2857 | 160.896 | 0.44972 |  | 0 | 1535.3993 | 4.2916 |  | 21.9803 | 0.061437 |  | 3402.5551 | 9.5104 |  | 0 | 0 | 0 | 407.3688 | 1.1386 |  | 480.0504 | 1.3418 |  | 270.7977 | 0 | 0 | 0 | 0 | 0 | 0 | 0 | 49562.714 | 138.5318 |  | 0 | 0 | 0 |  | 0 | 0 | 0 | 0 |  | 0 | 0 | 0 | 0 | 0 | 60214.9682 | 60214.9682 | 168.3058 |  | 10652.5473 | 10652.5473 | 0 | 49562.714 | 0 | 1816.9373 | 0 | 11299.2445 | 0 | 3045.651 | 0 | 11299.2445 | 0 | 2785.7634 | 0 | 11299.2445 | 0 | 3773.7919 | 0 | 11299.2445 | 0 | 13116.1818 | 14344.8954 | 14085.0079 | 15073.0364
29567 | 0 | 242.131 | TRUE | 885 | CBSA Detroit-Warren-Dearborn, MI | 5A | 5A | Hour21 | 2 | Cold | None | Standard Efficiency, No usage | East North Central | East North Central | Midwest | MI, Detroit | Gas, 120% Usage | Standard, 120% Usage | Yes | Gas, 120% Usage | 72F | No | 0F | None | Not Applicable | G2601630 | G2601630, G26003209 | None | None | 20 ft^2 | Fiberglass | 10% Leakage, R-4 | 2 ft | None | data/cambium/LRMER_MidCase_15_2025start,data/cambium/LRMER_LowRECost_15_2025start,data/cambium/LRMER_95DecarbBy2035_15_2025start,data/cambium/LRMER_LowRECost_25_2025start | kg/MWh,kg/MWh,kg/MWh,kg/MWh | /lib/resources/data/cambium/LRMER_MidCase_15_2025start/RFCMc.csv,/lib/resources/data/cambium/LRMER_LowRECost_15_2025start/RFCMc.csv,/lib/resources/data/cambium/LRMER_95DecarbBy2035_15_2025start/RFCMc.csv,/lib/resources/data/cambium/LRMER_LowRECost_25_2025start/RFCMc.csv | lb/MBtu,lb/MBtu,lb/MBtu,lb/MBtu | 195.9,195.9,195.9,195.9 | 147.3,147.3,147.3,147.3 | 177.8,177.8,177.8,177.8 | LRMER_MidCase_15_2025start,LRMER_LowRECost_15_2025start,LRMER_95DecarbBy2035_15_2025start,LRMER_LowRECost_25_2025start | CO2e,CO2e,CO2e,CO2e | 200.0,200.0,200.0,200.0 | 400%+ | RFCMc | Vented Attic | None | None | None | None | None | Single-Family Detached | Single-Family Detached | Single-Family Detached | 750-999 | 0-1499 | Slab | None | 1 | 1 | <8 | Vinyl, Light | Wood Frame | No | Natural Gas | 55F | No | 0F | None | No Exterior Use | Uninsulated | 200% Usage | AC, SEER 15 | 100% Conditioned | Central AC | Yes | None | No | Fuel Furnace, 92.5% AFUE | Ducted Heating | Natural Gas Fuel Furnace | None | None | None | No | None | None | None | None | 120000-139999 | 120000-139999 | 100000-149999 | 15 ACH50 | R-30 | None | None | None | Unfinished, Uninsulated | Uninsulated | Wood Stud, Uninsulated | Summer = 0.7, Winter = 0.85 | MISO | 100% LED | 100% Usage | 100% Usage | CR04 | None | None | None | None | None | None | None | None | None | None | None | Cooling Season, 7 days/wk | Left/Right at 15ft | 2 | North | None | 200% | 85% | G26003209 | In metro area, principal city | None | None | No | Hour16 | 103 | EF 17.6, 100% Usage | Wood Shingles | Stochastic | 1 | 1 | 2018 | 31 | 12 | 15 | None | MI | Renter | 1 | High | Vacant | 1950s | 1940-59 | Electric Tankless | Electricity | Yes | Detroit Metropolita | 42.22 | -83.35 | F18 B18 L18 R18 | Double, Clear, Metal, Air | 0 | 0 |  | 0 | 0 |  | 0 | 0 |  | 282.8136 | 1.0897 |  | 1395.6044 | 5.3774 |  | 0 | 0 |  | 0 | 0 |  | 200.7537 | 0.77353 |  | 0 | 0 | 0 | 0 | 0 | 0 | 0 |  | 0 | 0 | 0 |  | 16.412 | 0.063237 |  | 0 | 0 |  | 0 | 0 | 0 | 0 | 0 |  | 434.0383 | 1.6724 |  | 0 | 0 | 0 | 0 | 0 | 0 | 0 | 0 | 9141.4728 | 35.2231 |  | 0 | 0 | 0 |  | 0 | 0 | 0 | 0 |  | 0 | 0 | 0 | 0 | 0 | 11470.8017 | 11470.8017 | 44.1982 |  | 2329.3289 | 2329.3289 | 0 | 9141.4728 | 0 | 424.3402 | 0 | 2084.0551 | 0 | 925.6192 | 0 | 2084.0551 | 0 | 903.8753 | 0 | 2084.0551 | 0 | 952.2002 | 0 | 2084.0551 | 0 | 2508.3953 | 3009.6743 | 2987.9304 | 3036.2552
29573 | 0 | 242.131 | TRUE | 1690 | Non-CBSA East North Central | 5A | 5A | Hour0 | 4 | Cold | None | None | East North Central | East North Central | Midwest | MI, Lansing | Gas, 100% Usage | EnergyStar, 100% Usage | Yes | Gas, 100% Usage | 68F | No | 0F | None | Not Applicable | G2600650 | G2600650, G26001802 | None | None | 20 ft^2 | Fiberglass | None | 2 ft | None | data/cambium/LRMER_MidCase_15_2025start,data/cambium/LRMER_LowRECost_15_2025start,data/cambium/LRMER_95DecarbBy2035_15_2025start,data/cambium/LRMER_LowRECost_25_2025start | kg/MWh,kg/MWh,kg/MWh,kg/MWh | /lib/resources/data/cambium/LRMER_MidCase_15_2025start/RFCMc.csv,/lib/resources/data/cambium/LRMER_LowRECost_15_2025start/RFCMc.csv,/lib/resources/data/cambium/LRMER_95DecarbBy2035_15_2025start/RFCMc.csv,/lib/resources/data/cambium/LRMER_LowRECost_25_2025start/RFCMc.csv | lb/MBtu,lb/MBtu,lb/MBtu,lb/MBtu | 195.9,195.9,195.9,195.9 | 147.3,147.3,147.3,147.3 | 177.8,177.8,177.8,177.8 | LRMER_MidCase_15_2025start,LRMER_LowRECost_15_2025start,LRMER_95DecarbBy2035_15_2025start,LRMER_LowRECost_25_2025start | CO2e,CO2e,CO2e,CO2e | 200.0,200.0,200.0,200.0 | 300-400% | RFCMc | Vented Attic | None | None | None | None | None | Single-Family Detached | Single-Family Detached | Single-Family Detached | 1500-1999 | 1500-2499 | Heated Basement | None | 2 | 2 | <8 | None | Concrete | No | Natural Gas | 68F | No | 0F | None | No Exterior Use | Uninsulated | 100% Usage | Room AC, EER 9.8 | 20% Conditioned | Room AC | No | None | No | Fuel Boiler, 80% AFUE | Non-Ducted Heating | Natural Gas Fuel Boiler | None | None | None | No | None | None | None | None | 140000-159999 | 140000+ | 150000+ | 8 ACH50 | R-38 | Uninsulated | Uninsulated | Uninsulated | Unfinished, Uninsulated | None | CMU, 6-in Hollow, Uninsulated | Summer = 0.7, Winter = 0.85 | MISO | 100% CFL | 100% Usage | 100% Usage | CR04 | None | EF 15.9 | EF 12, National Average | None | None | None | None | None | None | None | None | Cooling Season, 7 days/wk | Left/Right at 15ft | 8 | Northeast | None | 100% | 85% | G26001802 | In metro area, not/partially in principal city | None | None | No | Hour18 | 103 | EF 15.9, 100% Usage | Composition Shingles | Stochastic | 1 | 1 | 2018 | 31 | 12 | 15 | None | MI | Owner | 1 | Medium | Occupied | 1960s | 1960-79 | Natural Gas Standard | Natural Gas | Yes | Mason Jewett Fld | 42.57 | -84.42 | F9 B9 L9 R9 | Double, Clear, Non-metal, Air | 0 | 0 |  | 102.5749 | 0.20697 |  | 66.8202 | 0.13483 |  | 0 | 0 |  | 810.3415 | 1.6351 |  | 0 | 0 |  | 319.7405 | 0.64516 |  | 119.8661 | 0.24186 |  | 0 | 0 | 0 | 0 | 0 | 46.0122 | 0.092841 |  | 0 | 620.1384 | 1.2513 |  | 21.9803 | 0.044351 |  | 3425.1216 | 6.911 |  | 0 | 0 | 0 | 55.0974 | 0.11117 |  | 960.1008 | 1.9372 |  | 0 | 0 | 0 | 0 | 1361.3151 | 0 | 0 | 0 | 27459.2939 | 55.406 |  | 0 | 10935.3608 | 22.0648 |  | 0 | 0 | 1617.7523 | 3.2642 |  | 0 | 0 | 0 | 0 | 0 | 47921.8091 | 47921.8091 | 96.6943 |  | 6548.0869 | 6548.0869 | 0 | 41373.7222 | 0 | 1181.4199 | 0 | 9432.3676 | 0 | 2662.3994 | 0 | 9432.3676 | 0 | 2507.4654 | 0 | 9432.3676 | 0 | 2769.3896 | 0 | 9432.3676 | 0 | 10613.7875 | 12094.767 | 11939.833 | 12201.7572
29579 | 0 | 242.131 | TRUE | 1220 | Non-CBSA East North Central | 5A | 5A | Hour1 | 3 | Cold | None | None | East North Central | East North Central | Midwest | In another census Place | Gas, 120% Usage | Standard, 120% Usage | Yes | Gas, 120% Usage | 75F | Yes | 5F | Night Setup -3h | Not Applicable | G2601210 | G2601210, G26000700 | None | 290 Rated kWh, 120% Usage | 20 ft^2 | Fiberglass | None | 2 ft | None | data/cambium/LRMER_MidCase_15_2025start,data/cambium/LRMER_LowRECost_15_2025start,data/cambium/LRMER_95DecarbBy2035_15_2025start,data/cambium/LRMER_LowRECost_25_2025start | kg/MWh,kg/MWh,kg/MWh,kg/MWh | /lib/resources/data/cambium/LRMER_MidCase_15_2025start/RFCMc.csv,/lib/resources/data/cambium/LRMER_LowRECost_15_2025start/RFCMc.csv,/lib/resources/data/cambium/LRMER_95DecarbBy2035_15_2025start/RFCMc.csv,/lib/resources/data/cambium/LRMER_LowRECost_25_2025start/RFCMc.csv | lb/MBtu,lb/MBtu,lb/MBtu,lb/MBtu | 195.9,195.9,195.9,195.9 | 147.3,147.3,147.3,147.3 | 177.8,177.8,177.8,177.8 | LRMER_MidCase_15_2025start,LRMER_LowRECost_15_2025start,LRMER_95DecarbBy2035_15_2025start,LRMER_LowRECost_25_2025start | CO2e,CO2e,CO2e,CO2e | 200.0,200.0,200.0,200.0 | 150-200% | RFCMc | Vented Attic | None | None | None | None | None | Single-Family Detached | Single-Family Detached | Single-Family Detached | 1000-1499 | 0-1499 | Heated Basement | None | 1 | 1 | <8 | None | Brick | No | Natural Gas | 75F | Yes | 6F | Night | No Exterior Use | Uninsulated | 200% Usage | Room AC, EER 8.5 | 20% Conditioned | Room AC | No | None | No | Fuel Boiler, 80% AFUE | Non-Ducted Heating | Natural Gas Fuel Boiler | None | None | None | No | None | None | None | None | 40000-44999 | 40000-59999 | 40000-59999 | 30 ACH50 | R-13 | Uninsulated | Uninsulated | Uninsulated | Unfinished, Uninsulated | None | Brick, 12-in, 3-wythe, Uninsulated | Summer = 0.7, Winter = 0.85 | MISO | 100% Incandescent | 100% Usage | 100% Usage | CR04 | None | None | None | None | None | None | None | None | None | None | None | Cooling Season, 7 days/wk | Left/Right at 15ft | 4 | North | None | 200% | 85% | G26000700 | In metro area, not/partially in principal city | None | None | No | Hour11 | 103 | EF 19.9, 100% Usage | Wood Shingles | Stochastic | 1 | 1 | 2018 | 31 | 12 | 15 | None | MI | Renter | 1 | High | Occupied | <1940 | <1940 | Natural Gas Standard | Natural Gas | Yes | Muskegon | 43.17 | -86.24 | F15 B15 L15 R15 | Single, Clear, Non-metal | 0 | 0 |  | 132.7612 | 0.37108 |  | 55.6835 | 0.15564 |  | 0 | 0 |  | 408.8341 | 1.1427 |  | 192.5477 | 0.53819 |  | 0 | 0 |  | 168.2228 | 0.4702 |  | 0 | 0 | 0 | 0 | 0 | 160.896 | 0.44972 |  | 0 | 1535.3993 | 4.2916 |  | 21.9803 | 0.061437 |  | 4591.2514 | 12.8329 |  | 0 | 0 | 0 | 44.2537 | 0.12369 |  | 400.042 | 1.1182 |  | 0 | 0 | 0 | 0 | 1762.5294 | 0 | 0 | 0 | 38601.856 | 107.8954 |  | 0 | 12155.7088 | 33.9762 |  | 0 | 0 | 1297.1326 | 3.6256 |  | 0 | 0 | 0 | 0 | 0 | 61529.0989 | 61529.0989 | 171.9789 |  | 7711.5791 | 7711.5791 | 0 | 53817.5198 | 0 | 1381.9903 | 0 | 12269.2658 | 0 | 3116.5851 | 0 | 12269.2658 | 0 | 2932.989 | 0 | 12269.2658 | 0 | 3254.2894 | 0 | 12269.2658 | 0 | 13651.2561 | 15385.8509 | 15202.2549 | 15523.5552
29592 | 0 | 242.131 | TRUE | 1220 | CBSA Detroit-Warren-Dearborn, MI | 5A | 5A | Hour23 | 3 | Cold | None | Standard Efficiency | East North Central | East North Central | Midwest | In another census Place | Gas, 100% Usage | Standard, 100% Usage | Yes | Gas, 100% Usage | 72F | Yes | 2F | Day Setup +2h | Not Applicable | G2601250 | G2601250, G26002904 | None | 290 Rated kWh, 100% Usage | 20 ft^2 | Fiberglass | 0% Leakage, Uninsulated | 2 ft | None | data/cambium/LRMER_MidCase_15_2025start,data/cambium/LRMER_LowRECost_15_2025start,data/cambium/LRMER_95DecarbBy2035_15_2025start,data/cambium/LRMER_LowRECost_25_2025start | kg/MWh,kg/MWh,kg/MWh,kg/MWh | /lib/resources/data/cambium/LRMER_MidCase_15_2025start/RFCMc.csv,/lib/resources/data/cambium/LRMER_LowRECost_15_2025start/RFCMc.csv,/lib/resources/data/cambium/LRMER_95DecarbBy2035_15_2025start/RFCMc.csv,/lib/resources/data/cambium/LRMER_LowRECost_25_2025start/RFCMc.csv | lb/MBtu,lb/MBtu,lb/MBtu,lb/MBtu | 195.9,195.9,195.9,195.9 | 147.3,147.3,147.3,147.3 | 177.8,177.8,177.8,177.8 | LRMER_MidCase_15_2025start,LRMER_LowRECost_15_2025start,LRMER_95DecarbBy2035_15_2025start,LRMER_LowRECost_25_2025start | CO2e,CO2e,CO2e,CO2e | 200.0,200.0,200.0,200.0 | 400%+ | RFCMc | Vented Attic | None | None | None | None | None | Single-Family Detached | Single-Family Detached | Single-Family Detached | 1000-1499 | 0-1499 | Heated Basement | None | 1 | 1 | <8 | Brick, Medium/Dark | Wood Frame | No | Natural Gas | 65F | Yes | 12F | Day and Night +4h | No Exterior Use | Uninsulated | 100% Usage | AC, SEER 13 | 100% Conditioned | Central AC | Yes | None | No | Fuel Furnace, 92.5% AFUE | Ducted Heating | Natural Gas Fuel Furnace | None | None | None | No | None | None | None | None | 100000-119999 | 100000-119999 | 100000-149999 | 20 ACH50 | R-13 | Uninsulated | Uninsulated | Uninsulated | Unfinished, Uninsulated | None | Wood Stud, Uninsulated | Summer = 0.7, Winter = 0.85 | MISO | 100% LED | 100% Usage | 100% Usage | CR04 | None | None | None | Gas Fireplace | None | None | None | None | None | None | None | Cooling Season, 7 days/wk | Left/Right at 15ft | 4 | North | None | 100% | 85% | G26002904 | In metro area, not/partially in principal city | None | None | No | Hour20 | 103 | EF 17.6, 100% Usage | Composition Shingles | Stochastic | 1 | 1 | 2018 | 31 | 12 | 15 | None | MI | Renter | 1 | Medium | Occupied | 1940s | 1940-59 | Natural Gas Standard | Natural Gas | Yes | Oakland Co Intl | 42.67 | -83.42 | F18 B18 L18 R18 | Single, Clear, Metal | 67.9925 | 0.19004 |  | 110.4878 | 0.30882 |  | 46.3052 | 0.12943 |  | 289.5542 | 0.80933 |  | 2161.3991 | 6.0413 |  | 160.6029 | 0.4489 |  | 0 | 0 |  | 299.5186 | 0.83718 |  | 0 | 0 | 0 | 0 | 0 | 26.9625 | 0.075363 |  | 0 | 375.131 | 1.0485 |  | 21.9803 | 0.061437 |  | 2295.6257 | 6.4165 |  | 0 | 0 | 0 | 36.927 | 0.10321 |  | 434.0383 | 1.2132 |  | 0 | 0 | 0 | 0 | 1468.8722 | 1963.8692 | 0 | 0 | 13502.3703 | 37.7402 |  | 0 | 7360.773 | 20.574 |  | 0 | 0 | 1080.8461 | 3.0211 |  | 0 | 0 | 0 | 0 | 0 | 31703.2561 | 31703.2561 | 88.6132 |  | 6326.2321 | 6326.2321 | 0 | 25377.024 | 0 | 1166.0259 | 0 | 5785.4242 | 0 | 2576.1538 | 0 | 5785.4242 | 0 | 2455.7028 | 0 | 5785.4242 | 0 | 2677.5657 | 0 | 5785.4242 | 0 | 6951.45 | 8361.578 | 8241.127 | 8462.9899
29623 | 0 | 242.131 | TRUE | 1138 | CBSA Detroit-Warren-Dearborn, MI | 5A | 5A | Hour4 | 2 | Cold | None | Standard Efficiency | East North Central | East North Central | Midwest | Not in a census Place | Electric, 80% Usage | EnergyStar, 80% Usage | Yes | Electric, 80% Usage | 72F | No | 0F | None | Double-Loaded Interior | G2600870 | G2600870, G26001701 | None | 290 Rated kWh, 80% Usage | 20 ft^2 | Fiberglass | 10% Leakage, Uninsulated | 2 ft | None | data/cambium/LRMER_MidCase_15_2025start,data/cambium/LRMER_LowRECost_15_2025start,data/cambium/LRMER_95DecarbBy2035_15_2025start,data/cambium/LRMER_LowRECost_25_2025start | kg/MWh,kg/MWh,kg/MWh,kg/MWh | /lib/resources/data/cambium/LRMER_MidCase_15_2025start/RFCMc.csv,/lib/resources/data/cambium/LRMER_LowRECost_15_2025start/RFCMc.csv,/lib/resources/data/cambium/LRMER_95DecarbBy2035_15_2025start/RFCMc.csv,/lib/resources/data/cambium/LRMER_LowRECost_25_2025start/RFCMc.csv | lb/MBtu,lb/MBtu,lb/MBtu,lb/MBtu | 195.9,195.9,195.9,195.9 | 147.3,147.3,147.3,147.3 | 177.8,177.8,177.8,177.8 | LRMER_MidCase_15_2025start,LRMER_LowRECost_15_2025start,LRMER_95DecarbBy2035_15_2025start,LRMER_LowRECost_25_2025start | CO2e,CO2e,CO2e,CO2e | 200.0,200.0,200.0,200.0 | 300-400% | RFCMc | None | Left | None | Top | 11 | None | 10 to 19 Unit | Multifamily with 5+ units, 1-3 stories | Multi-Family with 5+ Units | 1000-1499 | 0-1499 | Unheated Basement | None | 2 | 2 | <8 | Wood, Medium/Dark | Wood Frame | No | Natural Gas | 70F | No | 0F | None | No Exterior Use | Uninsulated | 50% Usage | Shared Cooling | 100% Conditioned | Central AC | Yes | Heating and Cooling | No | Shared Heating | Ducted Heating | Natural Gas Shared Heating | None | None | Fan Coil Heating and Cooling, Natural Gas | No | None | None | None | None | 40000-44999 | 40000-59999 | 40000-59999 | 15 ACH50 | None | Uninsulated | Uninsulated | Uninsulated | Finished, R-19 | None | Wood Stud, R-19 | Summer = 0.7, Winter = 0.85 | MISO | 100% CFL | 100% Usage | 100% Usage | CR04 | None | None | None | None | Gas Grill | None | None | None | None | None | None | Cooling Season, 7 days/wk | 27 | 1 | South | None | 50% | 89% | G26001701 | In metro area, not/partially in principal city | None | None | None | Hour9 | 103 | EF 17.6, 100% Usage | Asphalt Shingles, Medium | Stochastic | 1 | 1 | 2018 | 31 | 12 | 15 | None | MI | Renter | 1 | Low | Occupied | 1980s | 1980-99 | Natural Gas Standard | Natural Gas | No | Oakland Co Intl | 42.67 | -83.42 | F12 B12 L12 R12 | Double, Clear, Metal, Air | 67.9925 | 0.20374 |  | 232.4054 | 0.6964 |  | 13.4813 | 0.040396 |  | 14.0674 | 0.042153 |  | 1140.0465 | 3.4161 |  | 48.3567 | 0.1449 |  | 0 | 0 |  | 356.0814 | 1.067 |  | 0 | 0 | 0 | 0 | 0 | 39.2715 | 0.11768 |  | 0 | 468.6206 | 1.4042 |  | 16.412 | 0.049178 |  | 663.806 | 1.9891 |  | 0 | 0 | 0 | 277.5383 | 0.83164 |  | 434.0383 | 1.3006 |  | 0 | 0 | 0 | 0 | 0 | 0 | 599.9165 | 0 | 14499.3981 | 43.4472 |  | 0 | 2271.5939 | 6.8068 |  | 0 | 0 | 0 | 0 |  | 0 | 0 | 0 | 0 | 0 | 21143.0262 | 21143.0262 | 63.3548 |  | 3772.1177 | 3772.1177 | 0 | 17370.9085 | 0 | 678.1664 | 0 | 3960.1912 | 0 | 1510.9511 | 0 | 3960.1912 | 0 | 1442.1897 | 0 | 3960.1912 | 0 | 1578.4906 | 0 | 3960.1912 | 0 | 4638.3576 | 5471.1423 | 5402.3808 | 5538.6817
29682 | 0 | 242.131 | TRUE | 853 | Non-CBSA East North Central | 5A | 5A | Hour20 | 2 | Cold | None | Standard Efficiency, No usage | East North Central | East North Central | Midwest | MI, Bay City | Electric, 80% Usage | Standard, 80% Usage | Yes | Electric, 80% Usage | 78F | No | 0F | None | Double-Loaded Interior | G2600170 | G2600170, G26001400 | None | 318 Rated kWh, 80% Usage | 20 ft^2 | Fiberglass | 10% Leakage, Uninsulated | 2 ft | None | data/cambium/LRMER_MidCase_15_2025start,data/cambium/LRMER_LowRECost_15_2025start,data/cambium/LRMER_95DecarbBy2035_15_2025start,data/cambium/LRMER_LowRECost_25_2025start | kg/MWh,kg/MWh,kg/MWh,kg/MWh | /lib/resources/data/cambium/LRMER_MidCase_15_2025start/RFCMc.csv,/lib/resources/data/cambium/LRMER_LowRECost_15_2025start/RFCMc.csv,/lib/resources/data/cambium/LRMER_95DecarbBy2035_15_2025start/RFCMc.csv,/lib/resources/data/cambium/LRMER_LowRECost_25_2025start/RFCMc.csv | lb/MBtu,lb/MBtu,lb/MBtu,lb/MBtu | 195.9,195.9,195.9,195.9 | 147.3,147.3,147.3,147.3 | 177.8,177.8,177.8,177.8 | LRMER_MidCase_15_2025start,LRMER_LowRECost_15_2025start,LRMER_95DecarbBy2035_15_2025start,LRMER_LowRECost_25_2025start | CO2e,CO2e,CO2e,CO2e | 200.0,200.0,200.0,200.0 | 200-300% | RFCMc | None | Middle | None | Top | 36 | None | 20 to 49 Unit | Multifamily with 5+ units, 1-3 stories | Multi-Family with 5+ Units | 750-999 | 0-1499 | Unheated Basement | None | 3 | 3 | <8 | None | Brick | No | Natural Gas | 55F | No | 0F | None | No Exterior Use | Uninsulated | 50% Usage | None | None | None | Yes | None | No | Fuel Furnace, 80% AFUE | Ducted Heating | Natural Gas Fuel Furnace | None | None | None | No | None | None | None | None | 30000-34999 | 20000-39999 | 20000-39999 | 15 ACH50 | None | Uninsulated | Uninsulated | Uninsulated | Finished, R-30 | None | Brick, 12-in, 3-wythe, R-11 | Summer = 0.7, Winter = 0.85 | MISO | 100% LED | 100% Usage | 100% Usage | CR04 | None | None | None | None | None | None | None | None | None | None | Typical Efficiency | Cooling Season, 7 days/wk | 12 | 1 | South | None | 50% | 89% | G26001400 | In metro area, not/partially in principal city | None | None | None | Hour17 | 103 | EF 17.6, 100% Usage | Asphalt Shingles, Medium | Stochastic | 1 | 1 | 2018 | 31 | 12 | 15 | None | MI | Renter | 1 | Low | Vacant | 1980s | 1980-99 | Natural Gas Standard | Natural Gas | No | Mbs Intl | 43.53 | -84.08 | F30 B30 L30 R30 | Single, Clear, Non-metal | 0 | 0 |  | 0 | 0 |  | 0 | 0 |  | 0 | 0 |  | 0 | 0 |  | 0 | 0 |  | 0 | 0 |  | 89.9728 | 0.35968 |  | 0 | 0 | 0 | 0 | 0 | 0 | 0 |  | 0 | 0 | 0 |  | 16.412 | 0.065609 |  | 0 | 0 |  | 0 | 0 | 0 | 0 | 0 |  | 434.0383 | 1.7351 |  | 0 | 0 | 0 | 0 | 0 | 0 | 0 | 0 | 3546.1599 | 14.1763 |  | 0 | 1564.7064 | 6.2552 |  | 0 | 0 | 0 | 0 |  | 0 | 0 | 0 | 0 | 0 | 5651.2894 | 5651.2894 | 22.5919 |  | 540.4231 | 540.4231 | 0 | 5111.1595 | 0 | 97.4811 | 0 | 1165.2076 | 0 | 220.4314 | 0 | 1165.2076 | 0 | 205.9849 | 0 | 1165.2076 | 0 | 229.7477 | 0 | 1165.2076 | 0 | 1262.6887 | 1385.639 | 1371.1925 | 1394.9553
29694 | 0 | 242.131 | TRUE | 1202 | CBSA Detroit-Warren-Dearborn, MI | 5A | 5A | Hour1 | 3 | Cold | None | Standard Efficiency | East North Central | East North Central | Midwest | Not in a census Place | Electric, 100% Usage | EnergyStar, 100% Usage | Yes | Electric, 100% Usage | 72F | No | 0F | None | Not Applicable | G2600990 | G2600990, G26003004 | None | None | 20 ft^2 | Fiberglass | 0% Leakage, Uninsulated | 2 ft | None | data/cambium/LRMER_MidCase_15_2025start,data/cambium/LRMER_LowRECost_15_2025start,data/cambium/LRMER_95DecarbBy2035_15_2025start,data/cambium/LRMER_LowRECost_25_2025start | kg/MWh,kg/MWh,kg/MWh,kg/MWh | /lib/resources/data/cambium/LRMER_MidCase_15_2025start/RFCMc.csv,/lib/resources/data/cambium/LRMER_LowRECost_15_2025start/RFCMc.csv,/lib/resources/data/cambium/LRMER_95DecarbBy2035_15_2025start/RFCMc.csv,/lib/resources/data/cambium/LRMER_LowRECost_25_2025start/RFCMc.csv | lb/MBtu,lb/MBtu,lb/MBtu,lb/MBtu | 195.9,195.9,195.9,195.9 | 147.3,147.3,147.3,147.3 | 177.8,177.8,177.8,177.8 | LRMER_MidCase_15_2025start,LRMER_LowRECost_15_2025start,LRMER_95DecarbBy2035_15_2025start,LRMER_LowRECost_25_2025start | CO2e,CO2e,CO2e,CO2e | 200.0,200.0,200.0,200.0 | 0-100% | RFCMc | Vented Attic | None | Middle | None | None | 30 | Single-Family Attached | Single-Family Attached | Single-Family Attached | 1000-1499 | 0-1499 | Heated Basement | None | 1 | 1 | <8 | Vinyl, Light | Brick | No | Natural Gas | 62F | No | 0F | None | No Exterior Use | Uninsulated | 100% Usage | AC, SEER 15 | 100% Conditioned | Central AC | Yes | None | No | Fuel Wall/Floor Furnace, 68% AFUE | Non-Ducted Heating | Natural Gas Fuel Wall/Floor Furnace | None | None | None | No | None | None | None | None | 15000-19999 | <20000 | <20000 | 15 ACH50 | R-38 | Uninsulated | Wall R-5, Exterior | R-5, Exterior | Unfinished, Uninsulated | None | Brick, 12-in, 3-wythe, R-15 | Summer = 0.7, Winter = 0.85 | MISO | 100% CFL | 100% Usage | 100% Usage | CR04 | None | None | None | None | None | None | None | None | None | None | Typical Efficiency | Cooling Season, 7 days/wk | 27 | 3 | South | None | 100% | 104% | G26003004 | In metro area, not/partially in principal city | None | None | No | Hour0 | 103 | EF 17.6, 100% Usage | Composition Shingles | Stochastic | 1 | 1 | 2018 | 31 | 12 | 15 | None | MI | Renter | 1 | Medium | Occupied | 1990s | 1980-99 | Natural Gas Standard | Natural Gas | Yes | Selfridge Angb | 42.6 | -82.83 | F6 B6 L6 R6 | Double, Low-E, Non-metal, Air, M-Gain | 67.9925 | 0.19289 |  | 450.1572 | 1.2771 |  | 26.3764 | 0.074828 |  | 147.4147 | 0.41821 |  | 860.7497 | 2.4419 |  | 0 | 0 |  | 0 | 0 |  | 0 | 0 |  | 0 | 0 | 0 | 0 | 0 | 40.1507 | 0.11391 |  | 0 | 486.2049 | 1.3793 |  | 21.9803 | 0.062357 |  | 2077.5808 | 5.894 |  | 0 | 0 | 0 | 431.9868 | 1.2255 |  | 434.0383 | 1.2313 |  | 349.0476 | 0 | 0 | 0 | 0 | 0 | 0 | 0 | 6330.3351 | 17.9588 |  | 0 | 4761.5257 | 13.5082 |  | 0 | 0 | 0 | 0 |  | 0 | 0 | 0 | 0 | 0 | 16485.2477 | 16485.2477 | 46.7676 |  | 5393.3869 | 5393.3869 | 0 | 11091.8608 | 0 | 974.34 | 0 | 2528.6899 | 0 | 2188.4643 | 0 | 2528.6899 | 0 | 2065.9826 | 0 | 2528.6899 | 0 | 2277.2655 | 0 | 2528.6899 | 0 | 3503.0299 | 4717.1543 | 4594.6725 | 4805.9554
29706 | 0 | 242.131 | TRUE | 2176 | Non-CBSA East North Central | 5A | 5A | Hour19 | 3 | Cold | None | Standard Efficiency | East North Central | East North Central | Midwest | MI, Grand Rapids | Gas, 100% Usage | EnergyStar, 100% Usage | Yes | Electric, 100% Usage | 76F | No | 0F | None | Not Applicable | G2600810 | G2600810, G26001002 | None | None | 20 ft^2 | Fiberglass | 30% Leakage, Uninsulated | 2 ft | None | data/cambium/LRMER_MidCase_15_2025start,data/cambium/LRMER_LowRECost_15_2025start,data/cambium/LRMER_95DecarbBy2035_15_2025start,data/cambium/LRMER_LowRECost_25_2025start | kg/MWh,kg/MWh,kg/MWh,kg/MWh | /lib/resources/data/cambium/LRMER_MidCase_15_2025start/RFCMc.csv,/lib/resources/data/cambium/LRMER_LowRECost_15_2025start/RFCMc.csv,/lib/resources/data/cambium/LRMER_95DecarbBy2035_15_2025start/RFCMc.csv,/lib/resources/data/cambium/LRMER_LowRECost_25_2025start/RFCMc.csv | lb/MBtu,lb/MBtu,lb/MBtu,lb/MBtu | 195.9,195.9,195.9,195.9 | 147.3,147.3,147.3,147.3 | 177.8,177.8,177.8,177.8 | LRMER_MidCase_15_2025start,LRMER_LowRECost_15_2025start,LRMER_95DecarbBy2035_15_2025start,LRMER_LowRECost_25_2025start | CO2e,CO2e,CO2e,CO2e | 200.0,200.0,200.0,200.0 | 0-100% | RFCMc | Vented Attic | None | None | None | None | None | Single-Family Detached | Single-Family Detached | Single-Family Detached | 2000-2499 | 1500-2499 | Unheated Basement | 2 Car | 1 | 1 | <8 | None | Brick | No | Natural Gas | 65F | No | 0F | None | No Exterior Use | Uninsulated | 100% Usage | None | None | None | Yes | None | No | Fuel Furnace, 92.5% AFUE | Ducted Heating | Natural Gas Fuel Furnace | None | None | None | No | None | None | None | None | 20000-24999 | 20000-39999 | 20000-39999 | 10 ACH50 | R-19 | Uninsulated | Uninsulated | Uninsulated | Unfinished, Uninsulated | None | Brick, 12-in, 3-wythe, R-11 | Summer = 0.7, Winter = 0.85 | MISO | 100% CFL | 100% Usage | 100% Usage | CR04 | None | EF 17.6 | None | None | None | None | None | None | None | None | None | Cooling Season, 7 days/wk | Left/Right at 15ft | 5 | South | None | 100% | 85% | G26001002 | In metro area, not/partially in principal city | None | None | No | Hour17 | 103 | EF 17.6, 100% Usage | Composition Shingles | Stochastic | 1 | 1 | 2018 | 31 | 12 | 15 | None | MI | Renter | 1 | Medium | Occupied | 1980s | 1980-99 | Natural Gas Standard | Natural Gas | Yes | Grand Rapids Kent C | 42.88 | -85.52 | F9 B9 L9 R9 | Single, Clear, Metal | 67.9925 | 0.10655 |  | 69.1648 | 0.10839 |  | 45.1329 | 0.070728 |  | 0 | 0 |  | 0 | 0 |  | 0 | 0 |  | 0 | 0 |  | 572.3678 | 0.89696 |  | 0 | 0 | 0 | 0 | 0 | 52.1667 | 0.08175 |  | 24.911 | 753.7788 | 1.1812 |  | 21.9803 | 0.034445 |  | 2791.795 | 4.375 |  | 0 | 0 | 0 | 603.1403 | 0.94518 |  | 868.0765 | 1.3604 |  | 0 | 0 | 0 | 0 | 918.1917 | 0 | 0 | 0 | 25956.7185 | 40.6767 |  | 0 | 7618.6755 | 11.9392 |  | 0 | 0 | 0 | 0 |  | 0 | 0 | 0 | 0 | 0 | 40364.0923 | 40364.0923 | 63.2544 |  | 5870.5066 | 5870.5066 | 0 | 34493.5857 | 0 | 1050.3961 | 0 | 7863.828 | 0 | 2376.3845 | 0 | 7863.828 | 0 | 2227.0165 | 0 | 7863.828 | 0 | 2482.5691 | 0 | 7863.828 | 0 | 8914.2241 | 10240.2124 | 10090.8445 | 10346.3971
29740 | 0 | 242.131 | TRUE | 617 | CBSA Detroit-Warren-Dearborn, MI | 5A | 5A | Hour5 | 1 | Cold | None | Standard Efficiency | East North Central | East North Central | Midwest | Not in a census Place | None | None | None | Electric, 80% Usage | 78F | No | 0F | None | Double-Loaded Interior | G2601630 | G2601630, G26003206 | None | None | 20 ft^2 | Fiberglass | 20% Leakage, Uninsulated | 2 ft | None | data/cambium/LRMER_MidCase_15_2025start,data/cambium/LRMER_LowRECost_15_2025start,data/cambium/LRMER_95DecarbBy2035_15_2025start,data/cambium/LRMER_LowRECost_25_2025start | kg/MWh,kg/MWh,kg/MWh,kg/MWh | /lib/resources/data/cambium/LRMER_MidCase_15_2025start/RFCMc.csv,/lib/resources/data/cambium/LRMER_LowRECost_15_2025start/RFCMc.csv,/lib/resources/data/cambium/LRMER_95DecarbBy2035_15_2025start/RFCMc.csv,/lib/resources/data/cambium/LRMER_LowRECost_25_2025start/RFCMc.csv | lb/MBtu,lb/MBtu,lb/MBtu,lb/MBtu | 195.9,195.9,195.9,195.9 | 147.3,147.3,147.3,147.3 | 177.8,177.8,177.8,177.8 | LRMER_MidCase_15_2025start,LRMER_LowRECost_15_2025start,LRMER_95DecarbBy2035_15_2025start,LRMER_LowRECost_25_2025start | CO2e,CO2e,CO2e,CO2e | 200.0,200.0,200.0,200.0 | 200-300% | RFCMc | None | Left | None | Middle | 7 | None | 5 to 9 Unit | Multifamily with 5+ units, 1-3 stories | Multi-Family with 5+ Units | 500-749 | 0-1499 | Unvented Crawlspace | None | 3 | 3 | <8 | None | Brick | No | Electricity | 70F | No | 0F | None | No Exterior Use | Uninsulated | 50% Usage | Shared Cooling | 100% Conditioned | Central AC | Yes | Heating and Cooling | No | Shared Heating | Ducted Heating | Electricity Shared Heating | None | None | Fan Coil Heating and Cooling, Electricity | No | None | None | None | None | 30000-34999 | 20000-39999 | 20000-39999 | 15 ACH50 | None | Uninsulated | Uninsulated | Uninsulated | Finished, R-7 | None | Brick, 12-in, 3-wythe, R-11 | Summer = 0.7, Winter = 0.85 | MISO | 100% LED | 100% Usage | 100% Usage | CR04 | None | None | None | None | None | None | None | None | None | None | None | Cooling Season, 7 days/wk | 7 | 1 | South | None | 50% | 89% | G26003206 | In metro area, not/partially in principal city | None | None | None | Hour16 | 103 | EF 15.9, 100% Usage | Asphalt Shingles, Medium | Stochastic | 1 | 1 | 2018 | 31 | 12 | 15 | None | MI | Renter | 1 | Low | Occupied | 1980s | 1980-99 | Electric Standard | Electricity | Yes | Detroit Metropolita | 42.22 | -83.35 | F12 B12 L12 R12 | Single, Clear, Metal | 67.9925 | 0.37578 |  | 0 | 0 |  | 0 | 0 |  | 3.8099 | 0.021056 |  | 370.1488 | 2.0457 |  | 0 | 0 |  | 0 | 0 |  | 262.5917 | 1.4513 |  | 0 | 5191.754 | 0 | 0 | 834.0803 | 21.6873 | 0.11986 |  | 0 | 248.8173 | 1.3751 |  | 16.412 | 0.090705 |  | 575.5916 | 3.1811 |  | 0 | 0 | 0 | 277.5383 | 1.5339 |  | 480.0504 | 2.6531 |  | 0 | 0 | 0 | 0 | 0 | 0 | 0 | 0 | 0 | 0 |  | 0 | 0 | 0 |  | 0 | 0 | 0 | 0 |  | 0 | 0 | 0 | 0 | 0 | 8350.7671 | 8350.7671 | 46.1525 |  | 8350.7671 | 8350.7671 | 0 | 0 | 0 | 1521.2966 | 0 | 0 | 0 | 3429.7308 | 0 | 0 | 0 | 3168.0066 | 0 | 0 | 0 | 3592.4262 | 0 | 0 | 0 | 1521.2966 | 3429.7308 | 3168.0066 | 3592.4262
29779 | 0 | 242.131 | TRUE | 2176 | Non-CBSA East North Central | 7A | 7A | Hour0 | 4 | Very Cold | None | Standard Efficiency, No usage | East North Central | East North Central | Midwest | Not in a census Place | Electric, 100% Usage | Standard, 100% Usage | Yes | Electric, 100% Usage | 72F | No | 0F | None | Not Applicable | G2600530 | G2600530, G26000100 | None | None | 20 ft^2 | Fiberglass | 0% Leakage, Uninsulated | 2 ft | None | data/cambium/LRMER_MidCase_15_2025start,data/cambium/LRMER_LowRECost_15_2025start,data/cambium/LRMER_95DecarbBy2035_15_2025start,data/cambium/LRMER_LowRECost_25_2025start | kg/MWh,kg/MWh,kg/MWh,kg/MWh | /lib/resources/data/cambium/LRMER_MidCase_15_2025start/MROEc.csv,/lib/resources/data/cambium/LRMER_LowRECost_15_2025start/MROEc.csv,/lib/resources/data/cambium/LRMER_95DecarbBy2035_15_2025start/MROEc.csv,/lib/resources/data/cambium/LRMER_LowRECost_25_2025start/MROEc.csv | lb/MBtu,lb/MBtu,lb/MBtu,lb/MBtu | 195.9,195.9,195.9,195.9 | 147.3,147.3,147.3,147.3 | 177.8,177.8,177.8,177.8 | LRMER_MidCase_15_2025start,LRMER_LowRECost_15_2025start,LRMER_95DecarbBy2035_15_2025start,LRMER_LowRECost_25_2025start | CO2e,CO2e,CO2e,CO2e | 200.0,200.0,200.0,200.0 | 200-300% | MROEc | Vented Attic | None | None | None | None | None | Single-Family Detached | Single-Family Detached | Single-Family Detached | 2000-2499 | 1500-2499 | Heated Basement | None | 2 | 2 | <8 | None | Brick | No | Natural Gas | 55F | Yes | 3F | Night -2h | No Exterior Use | Uninsulated | 100% Usage | None | None | None | Yes | None | No | Fuel Furnace, 80% AFUE | Ducted Heating | Natural Gas Fuel Furnace | None | None | None | No | None | None | None | None | 35000-39999 | 20000-39999 | 20000-39999 | 15 ACH50 | R-38 | Uninsulated | Uninsulated | Uninsulated | Unfinished, Uninsulated | None | Brick, 12-in, 3-wythe, Uninsulated | Summer = 0.7, Winter = 0.85 | MISO | 100% LED | 100% Usage | 100% Usage | CR04 | None | EF 17.6 | None | Gas Fireplace | None | None | None | None | None | None | None | Cooling Season, 7 days/wk | Left/Right at 15ft | 2 | East | None | 100% | 85% | G26000100 | Not/partially in metro area | None | None | No | Hour10 | 74 | EF 15.9, 100% Usage | Composition Shingles | Stochastic | 1 | 1 | 2018 | 31 | 12 | 15 | None | MI | Owner | 1 | Medium | Vacant | 1950s | 1940-59 | Natural Gas Standard | Natural Gas | Yes | Gocebic Iron Co | 46.53 | -90.12 | F9 B9 L9 R9 | Single, Clear, Non-metal | 0 | 0 |  | 0 | 0 |  | 0 | 0 |  | 0 | 0 |  | 0 | 0 |  | 0 | 0 |  | 0 | 0 |  | 974.1682 | 1.5266 |  | 0 | 0 | 0 | 0 | 0 | 0 | 0 |  | 0 | 0 | 0 |  | 21.9803 | 0.034445 |  | 0 | 0 |  | 0 | 0 | 0 | 0 | 0 |  | 914.0887 | 1.4325 |  | 0 | 0 | 0 | 0 | 0 | 0 | 0 | 0 | 37720.8843 | 59.1122 |  | 0 | 1659.0753 | 2.5999 |  | 0 | 0 | 0 | 0 |  | 0 | 0 | 0 | 0 | 0 | 41289.9038 | 41289.9038 | 64.7052 |  | 1909.9442 | 1909.9442 | 0 | 39379.9597 | 0 | 336.6993 | 0 | 8977.8023 | 0 | 570.5829 | 0 | 8977.8023 | 0 | 517.5312 | 0 | 8977.8023 | 0 | 696.736 | 0 | 8977.8023 | 0 | 9314.5016 | 9548.3852 | 9495.3335 | 9674.5383
29814 | 0 | 242.131 | TRUE | 1690 | Non-CBSA East North Central | 5A | 5A | Hour20 | 3 | Cold | None | None | East North Central | East North Central | Midwest | In another census Place | Electric, 100% Usage | EnergyStar, 100% Usage | Yes | Gas, 100% Usage | 75F | No | 0F | None | Not Applicable | G2600770 | G2600770, G26002101 | None | 290 Rated kWh, 100% Usage | 20 ft^2 | Fiberglass | 0% Leakage, Uninsulated | 2 ft | None | data/cambium/LRMER_MidCase_15_2025start,data/cambium/LRMER_LowRECost_15_2025start,data/cambium/LRMER_95DecarbBy2035_15_2025start,data/cambium/LRMER_LowRECost_25_2025start | kg/MWh,kg/MWh,kg/MWh,kg/MWh | /lib/resources/data/cambium/LRMER_MidCase_15_2025start/RFCMc.csv,/lib/resources/data/cambium/LRMER_LowRECost_15_2025start/RFCMc.csv,/lib/resources/data/cambium/LRMER_95DecarbBy2035_15_2025start/RFCMc.csv,/lib/resources/data/cambium/LRMER_LowRECost_25_2025start/RFCMc.csv | lb/MBtu,lb/MBtu,lb/MBtu,lb/MBtu | 195.9,195.9,195.9,195.9 | 147.3,147.3,147.3,147.3 | 177.8,177.8,177.8,177.8 | LRMER_MidCase_15_2025start,LRMER_LowRECost_15_2025start,LRMER_95DecarbBy2035_15_2025start,LRMER_LowRECost_25_2025start | CO2e,CO2e,CO2e,CO2e | 200.0,200.0,200.0,200.0 | 400%+ | RFCMc | Vented Attic | None | None | None | None | None | Single-Family Detached | Single-Family Detached | Single-Family Detached | 1500-1999 | 1500-2499 | Heated Basement | 2 Car | 1 | 1 | <8 | Vinyl, Light | Brick | No | Natural Gas | 72F | Yes | 3F | Night -4h | No Exterior Use | Uninsulated | 100% Usage | AC, SEER 15 | 100% Conditioned | Central AC | Yes | None | No | Fuel Furnace, 92.5% AFUE | Ducted Heating | Natural Gas Fuel Furnace | None | None | None | No | None | None | None | None | 140000-159999 | 140000+ | 150000+ | 30 ACH50 | R-30 | Uninsulated | Wall R-15, Exterior | R-15, Exterior | Unfinished, Uninsulated | None | Brick, 12-in, 3-wythe, R-19 | Summer = 0.7, Winter = 0.85 | MISO | 100% Incandescent | 100% Usage | 100% Usage | CR04 | None | EF 17.6 | None | None | Gas Grill | None | None | Has Pool | Gas | 1.0 HP Pump | None | Cooling Season, 7 days/wk | Left/Right at 15ft | 2 | North | None | 100% | 85% | G26002101 | In metro area, not/partially in principal city | None | None | No | Hour19 | 104 | EF 17.6, 100% Usage | Asphalt Shingles, Medium | Stochastic | 1 | 1 | 2018 | 31 | 12 | 15 | None | MI | Owner | 1 | Medium | Occupied | 2000s | 2000-09 | Natural Gas Standard | Natural Gas | Yes | Kalamazoo Battle Cr | 42.24 | -85.55 | F9 B9 L9 R9 | Double, Low-E, Non-metal, Air, M-Gain | 0 | 0 |  | 400.042 | 0.80719 |  | 23.4457 | 0.047308 |  | 70.044 | 0.14133 |  | 1036.0062 | 2.0904 |  | 91.1451 | 0.18391 |  | 0 | 0 |  | 544.526 | 1.0987 |  | 0 | 0 | 0 | 0 | 0 | 184.6348 | 0.37255 |  | 99.9372 | 1938.9582 | 3.9123 |  | 21.9803 | 0.044351 |  | 1910.5303 | 3.855 |  | 0 | 1992.0041 | 0 | 27.8418 | 0.056178 |  | 868.0765 | 1.7516 |  | 0 | 0 | 0 | 0 | 0 | 0 | 773.1215 | 0 | 24633.5026 | 49.7043 |  | 0 | 4214.9481 | 8.5047 |  | 0 | 5521.459 | 813.5653 | 1.6416 |  | 0 | 0 | 0 | 0 | 0 | 45165.1826 | 45165.1826 | 91.1321 |  | 9208.8792 | 9208.8792 | 0 | 35956.5965 | 0 | 1601.3716 | 0 | 8197.3363 | 0 | 3638.6236 | 0 | 8197.3363 | 0 | 3457.4697 | 0 | 8197.3363 | 0 | 3771.372 | 0 | 8197.3363 | 0 | 9798.7079 | 11835.9599 | 11654.806 | 11968.7083
29845 | 0 | 242.131 | TRUE | 3301 | Non-CBSA East North Central | 6A | 6A | Hour19 | 3 | Cold | None | Standard Efficiency, No usage | East North Central | East North Central | Midwest | Not in a census Place | Electric, 100% Usage | Standard, 100% Usage | Yes | Electric, 100% Usage | 72F | No | 0F | None | Not Applicable | G2600510 | G2600510, G26001300 | None | None | 20 ft^2 | Fiberglass | 10% Leakage, R-6 | 2 ft | None | data/cambium/LRMER_MidCase_15_2025start,data/cambium/LRMER_LowRECost_15_2025start,data/cambium/LRMER_95DecarbBy2035_15_2025start,data/cambium/LRMER_LowRECost_25_2025start | kg/MWh,kg/MWh,kg/MWh,kg/MWh | /lib/resources/data/cambium/LRMER_MidCase_15_2025start/RFCMc.csv,/lib/resources/data/cambium/LRMER_LowRECost_15_2025start/RFCMc.csv,/lib/resources/data/cambium/LRMER_95DecarbBy2035_15_2025start/RFCMc.csv,/lib/resources/data/cambium/LRMER_LowRECost_25_2025start/RFCMc.csv | lb/MBtu,lb/MBtu,lb/MBtu,lb/MBtu | 195.9,195.9,195.9,195.9 | 147.3,147.3,147.3,147.3 | 177.8,177.8,177.8,177.8 | LRMER_MidCase_15_2025start,LRMER_LowRECost_15_2025start,LRMER_95DecarbBy2035_15_2025start,LRMER_LowRECost_25_2025start | CO2e,CO2e,CO2e,CO2e | 200.0,200.0,200.0,200.0 | 400%+ | RFCMc | Vented Attic | None | None | None | None | None | Single-Family Detached | Single-Family Detached | Single-Family Detached | 3000-3999 | 2500-3999 | Unvented Crawlspace | 2 Car | 2 | 2 | <8 | Vinyl, Light | Brick | No | Natural Gas | 55F | Yes | 3F | Night +5h | No Exterior Use | Uninsulated | 100% Usage | AC, SEER 15 | 100% Conditioned | Central AC | Yes | None | No | Fuel Furnace, 80% AFUE | Ducted Heating | Natural Gas Fuel Furnace | None | None | None | No | None | None | None | None | 140000-159999 | 140000+ | 100000-149999 | 6 ACH50 | R-30 | Uninsulated | Wall R-10, Exterior | R-10, Exterior | Unfinished, Uninsulated | None | Brick, 12-in, 3-wythe, R-11 | Summer = 0.7, Winter = 0.85 | MISO | 100% LED | 100% Usage | 100% Usage | CR04 | None | None | None | None | None | None | None | Has Pool | None | 1.0 HP Pump | None | Cooling Season, 7 days/wk | Left/Right at 15ft | 2 | East | None | 100% | 85% | G26001300 | Not/partially in metro area | None | None | No | Hour14 | 103 | EF 17.6, 100% Usage | Composition Shingles | Stochastic | 1 | 1 | 2018 | 31 | 12 | 15 | None | MI | Owner | 1 | Medium | Vacant | 2010s | 2010s | Natural Gas Standard | Natural Gas | Yes | Mbs Intl | 43.53 | -84.08 | F9 B9 L9 R9 | Double, Low-E, Non-metal, Air, M-Gain | 0 | 0 |  | 0 | 0 |  | 0 | 0 |  | 315.3445 | 0.32576 |  | 1222.1064 | 1.2625 |  | 0 | 0 |  | 0 | 0 |  | 408.248 | 0.42173 |  | 0 | 0 | 0 | 0 | 0 | 0 | 0 |  | 0 | 0 | 0 |  | 21.9803 | 0.022706 |  | 0 | 0 |  | 0 | 2467.3653 | 0 | 0 | 0 |  | 434.0383 | 0.44837 |  | 0 | 0 | 0 | 0 | 0 | 0 | 0 | 0 | 16121.8396 | 16.6542 |  | 0 | 1678.1249 | 1.7335 |  | 0 | 0 | 0 | 0 |  | 0 | 0 | 0 | 0 | 0 | 22668.7542 | 22668.7542 | 23.4173 |  | 4869.0828 | 4869.0828 | 0 | 17799.9645 | 0 | 836.9578 | 0 | 4058.0065 | 0 | 1890.5503 | 0 | 4058.0065 | 0 | 1830.0243 | 0 | 4058.0065 | 0 | 1928.3513 | 0 | 4058.0065 | 0 | 4894.9643 | 5948.5569 | 5888.0308 | 5986.3579
29855 | 0 | 242.131 | TRUE | 2663 | Non-CBSA East North Central | 6A | 6A | Hour23 | 4 | Cold | None | Standard Efficiency | East North Central | East North Central | Midwest | In another census Place | Electric, 120% Usage | EnergyStar, 120% Usage | Yes | Electric, 120% Usage | 68F | Yes | 2F | Night Setback +2h | Not Applicable | G2601030 | G2601030, G26000100 | None | 290 Rated kWh, 120% Usage | 20 ft^2 | Fiberglass | 10% Leakage, Uninsulated | 2 ft | None | data/cambium/LRMER_MidCase_15_2025start,data/cambium/LRMER_LowRECost_15_2025start,data/cambium/LRMER_95DecarbBy2035_15_2025start,data/cambium/LRMER_LowRECost_25_2025start | kg/MWh,kg/MWh,kg/MWh,kg/MWh | /lib/resources/data/cambium/LRMER_MidCase_15_2025start/MROEc.csv,/lib/resources/data/cambium/LRMER_LowRECost_15_2025start/MROEc.csv,/lib/resources/data/cambium/LRMER_95DecarbBy2035_15_2025start/MROEc.csv,/lib/resources/data/cambium/LRMER_LowRECost_25_2025start/MROEc.csv | lb/MBtu,lb/MBtu,lb/MBtu,lb/MBtu | 195.9,195.9,195.9,195.9 | 147.3,147.3,147.3,147.3 | 177.8,177.8,177.8,177.8 | LRMER_MidCase_15_2025start,LRMER_LowRECost_15_2025start,LRMER_95DecarbBy2035_15_2025start,LRMER_LowRECost_25_2025start | CO2e,CO2e,CO2e,CO2e | 200.0,200.0,200.0,200.0 | 300-400% | MROEc | Vented Attic | None | None | None | None | None | Single-Family Detached | Single-Family Detached | Single-Family Detached | 2500-2999 | 2500-3999 | Vented Crawlspace | None | 2 | 2 | <8 | None | Brick | No | Electricity | 70F | Yes | 3F | Night +3h | No Exterior Use | Uninsulated | 200% Usage | Room AC, EER 12.0 | <10% Conditioned | Room AC | Yes | None | No | Electric Furnace, 100% AFUE | Ducted Heating | Electricity Electric Furnace | None | None | None | No | None | None | None | None | 80000-99999 | 80000-99999 | 60000-99999 | 7 ACH50 | R-19 | Uninsulated | Uninsulated | Uninsulated | Unfinished, Uninsulated | None | Brick, 12-in, 3-wythe, Uninsulated | Summer = 0.7, Winter = 0.85 | MISO | 100% Incandescent | 100% Usage | 100% Usage | CR04 | None | EF 15.9 | EF 12, National Average | None | None | None | None | None | None | None | None | Cooling Season, 7 days/wk | Left/Right at 15ft | 4 | South | None | 200% | 85% | G26000100 | Not/partially in metro area | None | None | No | Hour17 | 74 | EF 10.5, 100% Usage | Composition Shingles | Stochastic | 1 | 1 | 2018 | 31 | 12 | 15 | None | MI | Owner | 1 | High | Occupied | <1940 | <1940 | Electric Standard | Electricity | Yes | Sawyer Intl | 46.35 | -87.38 | F12 B12 L12 R12 | Single, Clear, Non-metal | 27.2556 | 0.034901 |  | 778.6898 | 0.99712 |  | 45.426 | 0.058168 |  | 0 | 0 |  | 177.0149 | 0.22667 |  | 192.5477 | 0.24656 |  | 319.7405 | 0.40943 |  | 1404.1035 | 1.798 |  | 0 | 58005.5054 | 0 | 0 | 9913.422 | 233.2846 | 0.29872 |  | 0 | 2773.9177 | 3.552 |  | 21.9803 | 0.028146 |  | 5327.1528 | 6.8215 |  | 0 | 0 | 0 | 644.7564 | 0.82562 |  | 1206.8667 | 1.5454 |  | 0 | 0 | 0 | 0 | 0 | 0 | 0 | 0 | 0 | 0 |  | 0 | 0 | 0 |  | 0 | 0 | 0 | 0 |  | 0 | 0 | 0 | 0 | 0 | 81071.3709 | 81071.3709 | 103.8128 |  | 81071.3709 | 81071.3709 | 0 | 0 | 0 | 14166.9466 | 0 | 0 | 0 | 24085.0064 | 0 | 0 | 0 | 21694.3351 | 0 | 0 | 0 | 29655.8628 | 0 | 0 | 0 | 14166.9466 | 24085.0064 | 21694.3351 | 29655.8628
29896 | 0 | 242.131 | TRUE | 2176 | Non-CBSA East North Central | 6A | 6A | Hour5 | 3 | Cold | None | Standard Efficiency | East North Central | East North Central | Midwest | Not in a census Place | Electric, 100% Usage | Standard, 100% Usage | Yes | Electric, 100% Usage | 68F | No | 0F | None | Not Applicable | G2601030 | G2601030, G26000100 | None | 290 Rated kWh, 100% Usage | 20 ft^2 | Fiberglass | 20% Leakage, R-6 | 2 ft | None | data/cambium/LRMER_MidCase_15_2025start,data/cambium/LRMER_LowRECost_15_2025start,data/cambium/LRMER_95DecarbBy2035_15_2025start,data/cambium/LRMER_LowRECost_25_2025start | kg/MWh,kg/MWh,kg/MWh,kg/MWh | /lib/resources/data/cambium/LRMER_MidCase_15_2025start/MROEc.csv,/lib/resources/data/cambium/LRMER_LowRECost_15_2025start/MROEc.csv,/lib/resources/data/cambium/LRMER_95DecarbBy2035_15_2025start/MROEc.csv,/lib/resources/data/cambium/LRMER_LowRECost_25_2025start/MROEc.csv | lb/MBtu,lb/MBtu,lb/MBtu,lb/MBtu | 195.9,195.9,195.9,195.9 | 147.3,147.3,147.3,147.3 | 177.8,177.8,177.8,177.8 | LRMER_MidCase_15_2025start,LRMER_LowRECost_15_2025start,LRMER_95DecarbBy2035_15_2025start,LRMER_LowRECost_25_2025start | CO2e,CO2e,CO2e,CO2e | 200.0,200.0,200.0,200.0 | 400%+ | MROEc | Vented Attic | None | None | None | None | None | Single-Family Detached | Single-Family Detached | Single-Family Detached | 2000-2499 | 1500-2499 | Vented Crawlspace | None | 1 | 1 | <8 | Brick, Medium/Dark | Wood Frame | No | Other Fuel | 68F | No | 0F | None | No Exterior Use | Uninsulated | 100% Usage | AC, SEER 13 | 100% Conditioned | Central AC | Yes | None | No | Other | Ducted Heating | None | None | None | None | No | None | None | None | None | 200000+ | 140000+ | 150000+ | 4 ACH50 | R-49 | Ceiling R-19 | Uninsulated | Uninsulated | Unfinished, Uninsulated | None | Wood Stud, R-19 | Summer = 0.7, Winter = 0.85 | MISO | 100% CFL | 100% Usage | 100% Usage | CR04 | None | None | None | None | None | None | None | Has Pool | Gas | 1.0 HP Pump | None | Cooling Season, 7 days/wk | Left/Right at 15ft | 2 | West | None | 100% | 85% | G26000100 | Not/partially in metro area | None | None | No | Hour17 | 74 | EF 17.6, 100% Usage | Composition Shingles | Stochastic | 1 | 1 | 2018 | 31 | 12 | 15 | None | MI | Owner | 1 | Medium | Occupied | 2000s | 2000-09 | Propane Premium | Propane | Yes | Sawyer Intl | 46.35 | -87.38 | F18 B18 L18 R18 | Double, Clear, Non-metal, Air | 27.2556 | 0.042712 |  | 762.864 | 1.1955 |  | 28.4279 | 0.044549 |  | 524.8903 | 0.82255 |  | 1689.8478 | 2.6482 |  | 91.1451 | 0.14283 |  | 0 | 0 |  | 0 | 0 |  | 0 | 0 | 0 | 0 | 0 | 52.1667 | 0.08175 |  | 0 | 753.7788 | 1.1812 |  | 21.9803 | 0.034445 |  | 2034.4994 | 3.1883 |  | 0 | 2135.3158 | 0 | 405.6104 | 0.63563 |  | 434.0383 | 0.68018 |  | 0 | 0 | 0 | 0 | 0 | 0 | 0 | 0 | 0 | 0 |  | 0 | 0 | 0 |  | 0 | 5918.8633 | 0 | 0 |  | 0 | 0 | 0 | 4661.0023 | 0 | 19541.9789 | 19541.9789 | 30.6241 |  | 8961.8202 | 8961.8202 | 0 | 5918.8633 | 4661.0023 | 1422.9741 | 0 | 1349.4069 | 1282.6617 | 2388.6442 | 0 | 1349.4069 | 1282.6617 | 2247.8001 | 0 | 1349.4069 | 1282.6617 | 2957.7765 | 0 | 1349.4069 | 1282.6617 | 4055.0428 | 5020.7128 | 4879.8687 | 5589.8451
29961 | 0 | 242.131 | TRUE | 885 | Non-CBSA East North Central | 5A | 5A | Hour18 | 2 | Cold | None | Standard Efficiency | East North Central | East North Central | Midwest | In another census Place | Electric, 120% Usage | EnergyStar, 120% Usage | Yes | Electric, 120% Usage | 70F | Yes | 2F | Day and Night Setup +2h | Not Applicable | G2600570 | G2600570, G26001200 | None | 318 Rated kWh, 120% Usage | 20 ft^2 | Fiberglass | 0% Leakage, Uninsulated | 2 ft | None | data/cambium/LRMER_MidCase_15_2025start,data/cambium/LRMER_LowRECost_15_2025start,data/cambium/LRMER_95DecarbBy2035_15_2025start,data/cambium/LRMER_LowRECost_25_2025start | kg/MWh,kg/MWh,kg/MWh,kg/MWh | /lib/resources/data/cambium/LRMER_MidCase_15_2025start/RFCMc.csv,/lib/resources/data/cambium/LRMER_LowRECost_15_2025start/RFCMc.csv,/lib/resources/data/cambium/LRMER_95DecarbBy2035_15_2025start/RFCMc.csv,/lib/resources/data/cambium/LRMER_LowRECost_25_2025start/RFCMc.csv | lb/MBtu,lb/MBtu,lb/MBtu,lb/MBtu | 195.9,195.9,195.9,195.9 | 147.3,147.3,147.3,147.3 | 177.8,177.8,177.8,177.8 | LRMER_MidCase_15_2025start,LRMER_LowRECost_15_2025start,LRMER_95DecarbBy2035_15_2025start,LRMER_LowRECost_25_2025start | CO2e,CO2e,CO2e,CO2e | 200.0,200.0,200.0,200.0 | 300-400% | RFCMc | Vented Attic | None | None | None | None | None | Single-Family Detached | Single-Family Detached | Single-Family Detached | 750-999 | 0-1499 | Heated Basement | None | 1 | 1 | <8 | Vinyl, Light | Wood Frame | No | Electricity | 68F | Yes | 3F | Day and Night +3h | No Exterior Use | Uninsulated | 200% Usage | AC, SEER 13 | 100% Conditioned | Central AC | Yes | None | No | Electric Furnace, 100% AFUE | Ducted Heating | Electricity Electric Furnace | None | None | None | No | None | None | None | None | 50000-59999 | 40000-59999 | 40000-59999 | 20 ACH50 | R-19 | Uninsulated | Wall R-5, Exterior | R-5, Exterior | Unfinished, Uninsulated | None | Wood Stud, R-19 | Summer = 0.7, Winter = 0.85 | MISO | 100% Incandescent | 100% Usage | 100% Usage | CR04 | None | None | None | None | Gas Grill | None | None | None | None | None | None | Cooling Season, 7 days/wk | Left/Right at 15ft | 2 | Southeast | None | 200% | 85% | G26001200 | Not/partially in metro area | None | None | No | Hour16 | 103 | EF 17.6, 100% Usage | Asphalt Shingles, Medium | Stochastic | 1 | 1 | 2018 | 31 | 12 | 15 | None | MI | Renter | 1 | High | Occupied | 2010s | 2010s | Electric Standard | Electricity | Yes | Gratiot Community | 43.32 | -84.69 | F18 B18 L18 R18 | Double, Low-E, Non-metal, Air, M-Gain | 54.5112 | 0.21004 |  | 480.0504 | 1.8497 |  | 28.1348 | 0.10841 |  | 222.1479 | 0.85596 |  | 1333.1803 | 5.1369 |  | 117.2284 | 0.45169 |  | 0 | 0 |  | 193.72 | 0.74642 |  | 0 | 8147.6688 | 0 | 0 | 4821.6052 | 144.191 | 0.55558 |  | 0 | 1247.8966 | 4.8083 |  | 16.412 | 0.063237 |  | 3410.7611 | 13.142 |  | 0 | 0 | 0 | 486.498 | 1.8745 |  | 434.0383 | 1.6724 |  | 0 | 0 | 0 | 0 | 0 | 0 | 680.8041 | 0 | 0 | 0 |  | 0 | 0 | 0 |  | 0 | 0 | 0 | 0 |  | 0 | 0 | 0 | 0 | 0 | 21819.1412 | 21819.1412 | 84.0715 |  | 21138.3371 | 21138.3371 | 0 | 680.8041 | 0 | 3811.3838 | 0 | 155.2229 | 0 | 8573.4805 | 0 | 155.2229 | 0 | 8000.1043 | 0 | 155.2229 | 0 | 8987.8416 | 0 | 155.2229 | 0 | 3966.6068 | 8728.7034 | 8155.3273 | 9143.0646
29976 | 0 | 242.131 | TRUE | 1220 | CBSA Detroit-Warren-Dearborn, MI | 5A | 5A | Hour0 | 3 | Cold | None | Standard Efficiency | East North Central | East North Central | Midwest | In another census Place | Gas, 80% Usage | EnergyStar, 80% Usage | Yes | Gas, 80% Usage | 75F | No | 0F | None | Not Applicable | G2601630 | G2601630, G26003207 | None | None | 20 ft^2 | Fiberglass | 20% Leakage, R-4 | 2 ft | None | data/cambium/LRMER_MidCase_15_2025start,data/cambium/LRMER_LowRECost_15_2025start,data/cambium/LRMER_95DecarbBy2035_15_2025start,data/cambium/LRMER_LowRECost_25_2025start | kg/MWh,kg/MWh,kg/MWh,kg/MWh | /lib/resources/data/cambium/LRMER_MidCase_15_2025start/RFCMc.csv,/lib/resources/data/cambium/LRMER_LowRECost_15_2025start/RFCMc.csv,/lib/resources/data/cambium/LRMER_95DecarbBy2035_15_2025start/RFCMc.csv,/lib/resources/data/cambium/LRMER_LowRECost_25_2025start/RFCMc.csv | lb/MBtu,lb/MBtu,lb/MBtu,lb/MBtu | 195.9,195.9,195.9,195.9 | 147.3,147.3,147.3,147.3 | 177.8,177.8,177.8,177.8 | LRMER_MidCase_15_2025start,LRMER_LowRECost_15_2025start,LRMER_95DecarbBy2035_15_2025start,LRMER_LowRECost_25_2025start | CO2e,CO2e,CO2e,CO2e | 200.0,200.0,200.0,200.0 | 150-200% | RFCMc | Vented Attic | None | None | None | None | None | Single-Family Detached | Single-Family Detached | Single-Family Detached | 1000-1499 | 0-1499 | Slab | None | 1 | 1 | <8 | None | Brick | No | Natural Gas | 67F | Yes | 12F | Day and Night | No Exterior Use | Uninsulated | 50% Usage | None | None | None | Yes | None | No | Fuel Furnace, 80% AFUE | Ducted Heating | Natural Gas Fuel Furnace | None | None | None | No | None | None | None | None | 20000-24999 | 20000-39999 | 20000-39999 | 15 ACH50 | R-38 | None | None | None | Unfinished, Uninsulated | Uninsulated | Brick, 12-in, 3-wythe, R-7 | Summer = 0.7, Winter = 0.85 | MISO | 100% Incandescent | 100% Usage | 100% Usage | CR04 | None | None | EF 12, National Average | None | None | None | None | None | None | None | Typical Efficiency | Cooling Season, 7 days/wk | Left/Right at 15ft | 1 | West | None | 50% | 85% | G26003207 | In metro area, not/partially in principal city | None | None | No | Hour16 | 103 | EF 17.6, 100% Usage | Composition Shingles | Stochastic | 1 | 1 | 2018 | 31 | 12 | 15 | None | MI | Owner | 1 | Low | Occupied | 1970s | 1960-79 | Electric Standard | Electricity | Yes | Detroit Metropolita | 42.22 | -83.35 | F18 B18 L18 R18 | Single, Clear, Metal | 67.9925 | 0.19004 |  | 19.6358 | 0.054884 |  | 12.8951 | 0.036043 |  | 0 | 0 |  | 0 | 0 |  | 0 | 0 |  | 319.7405 | 0.8937 |  | 394.1806 | 1.1018 |  | 0 | 0 | 0 | 0 | 805.3593 | 160.896 | 0.44972 |  | 0 | 1535.3993 | 4.2916 |  | 21.9803 | 0.061437 |  | 769.3116 | 2.1503 |  | 0 | 0 | 0 | 18.4635 | 0.051607 |  | 434.0383 | 1.2132 |  | 270.7977 | 0 | 0 | 0 | 262.0055 | 0 | 0 | 0 | 15562.0738 | 43.4973 |  | 0 | 0 | 0 |  | 0 | 0 | 543.9399 | 1.5204 |  | 0 | 0 | 0 | 0 | 0 | 21198.7097 | 21198.7097 | 59.2521 |  | 4830.9835 | 4830.9835 | 0 | 16368.0193 | 0 | 869.4599 | 0 | 3731.5398 | 0 | 1960.6009 | 0 | 3731.5398 | 0 | 1833.585 | 0 | 3731.5398 | 0 | 2062.1511 | 0 | 3731.5398 | 0 | 4600.9997 | 5692.1406 | 5565.1248 | 5793.6909
30000 | 0 | 242.131 | TRUE | 1690 | Non-CBSA East North Central | 5A | 5A | Hour7 | 3 | Cold | None | None | East North Central | East North Central | Midwest | In another census Place | Electric, 100% Usage | EnergyStar, 100% Usage | Yes | Propane, 100% Usage | 70F | Yes | 2F | Night Setback -2h | Not Applicable | G2600230 | G2600230, G26002200 | None | None | 20 ft^2 | Fiberglass | 20% Leakage, Uninsulated | 2 ft | None | data/cambium/LRMER_MidCase_15_2025start,data/cambium/LRMER_LowRECost_15_2025start,data/cambium/LRMER_95DecarbBy2035_15_2025start,data/cambium/LRMER_LowRECost_25_2025start | kg/MWh,kg/MWh,kg/MWh,kg/MWh | /lib/resources/data/cambium/LRMER_MidCase_15_2025start/RFCMc.csv,/lib/resources/data/cambium/LRMER_LowRECost_15_2025start/RFCMc.csv,/lib/resources/data/cambium/LRMER_95DecarbBy2035_15_2025start/RFCMc.csv,/lib/resources/data/cambium/LRMER_LowRECost_25_2025start/RFCMc.csv | lb/MBtu,lb/MBtu,lb/MBtu,lb/MBtu | 195.9,195.9,195.9,195.9 | 147.3,147.3,147.3,147.3 | 177.8,177.8,177.8,177.8 | LRMER_MidCase_15_2025start,LRMER_LowRECost_15_2025start,LRMER_95DecarbBy2035_15_2025start,LRMER_LowRECost_25_2025start | CO2e,CO2e,CO2e,CO2e | 200.0,200.0,200.0,200.0 | 300-400% | RFCMc | Vented Attic | None | None | None | None | None | Single-Family Detached | Single-Family Detached | Single-Family Detached | 1500-1999 | 1500-2499 | Unheated Basement | 2 Car | 2 | 2 | <8 | Vinyl, Light | Brick | No | Propane | 67F | Yes | 3F | Night +5h | No Exterior Use | Uninsulated | 100% Usage | Room AC, EER 9.8 | 40% Conditioned | Room AC | Yes | None | No | Fuel Furnace, 80% AFUE | Ducted Heating | Propane Fuel Furnace | None | None | None | No | None | None | None | None | 60000-69999 | 60000-79999 | 60000-99999 | 10 ACH50 | R-30 | Ceiling R-19 | Uninsulated | Uninsulated | Unfinished, Uninsulated | None | Brick, 12-in, 3-wythe, R-11 | Summer = 0.7, Winter = 0.85 | MISO | 100% Incandescent | 100% Usage | 100% Usage | CR04 | None | None | None | None | None | None | None | Has Pool | Gas | 1.0 HP Pump | None | Cooling Season, 7 days/wk | Left/Right at 15ft | 3 | South | None | 100% | 85% | G26002200 | Not/partially in metro area | None | None | No | Hour10 | 103 | EF 15.9, 100% Usage | Composition Shingles | Stochastic | 1 | 1 | 2018 | 31 | 12 | 15 | None | MI | Owner | 1 | Medium | Occupied | 1980s | 1980-99 | Propane Standard | Propane | Yes | Branch Co Mem | 41.93 | -85.05 | F12 B12 L12 R12 | Double, Clear, Metal, Air | 0 | 0 |  | 524.5972 | 1.0585 |  | 30.7725 | 0.062091 |  | 0 | 0 |  | 968.3068 | 1.9538 |  | 0 | 0 |  | 0 | 0 |  | 593.762 | 1.1981 |  | 0 | 0 | 0 | 0 | 0 | 184.6348 | 0.37255 |  | 99.9372 | 1938.9582 | 3.9123 |  | 21.9803 | 0.044351 |  | 2163.1576 | 4.3647 |  | 0 | 2311.1585 | 0 | 32.2378 | 0.065048 |  | 480.0504 | 0.96862 |  | 0 | 0 | 0 | 0 | 0 | 0 | 0 | 0 | 0 | 0 |  | 0 | 0 | 0 |  | 0 | 6405.9474 | 0 | 0 |  | 0 | 0 | 23242.8804 | 5235.4216 | 947.2057 | 45180.4223 | 45180.4223 | 91.1629 |  | 9348.9671 | 9348.9671 | 0 | 6405.9474 | 29425.5077 | 1631.662 | 0 | 1460.4404 | 8097.448 | 3704.9588 | 0 | 1460.4404 | 8097.448 | 3516.4739 | 0 | 1460.4404 | 8097.448 | 3840.9254 | 0 | 1460.4404 | 8097.448 | 11189.5504 | 13262.8472 | 13074.3623 | 13398.8138
30007 | 0 | 242.131 | TRUE | 8194 | CBSA Detroit-Warren-Dearborn, MI | 5A | 5A | Hour14 | 3 | Cold | None | None | East North Central | East North Central | Midwest | MI, Farmington Hills | Gas, 100% Usage | EnergyStar, 100% Usage | Yes | Electric, 100% Usage | 65F | Yes | 2F | Night Setback -1h | Not Applicable | G2601250 | G2601250, G26002907 | None | 290 Rated kWh, 100% Usage | 20 ft^2 | Fiberglass | 10% Leakage, R-6 | 2 ft | None | data/cambium/LRMER_MidCase_15_2025start,data/cambium/LRMER_LowRECost_15_2025start,data/cambium/LRMER_95DecarbBy2035_15_2025start,data/cambium/LRMER_LowRECost_25_2025start | kg/MWh,kg/MWh,kg/MWh,kg/MWh | /lib/resources/data/cambium/LRMER_MidCase_15_2025start/RFCMc.csv,/lib/resources/data/cambium/LRMER_LowRECost_15_2025start/RFCMc.csv,/lib/resources/data/cambium/LRMER_95DecarbBy2035_15_2025start/RFCMc.csv,/lib/resources/data/cambium/LRMER_LowRECost_25_2025start/RFCMc.csv | lb/MBtu,lb/MBtu,lb/MBtu,lb/MBtu | 195.9,195.9,195.9,195.9 | 147.3,147.3,147.3,147.3 | 177.8,177.8,177.8,177.8 | LRMER_MidCase_15_2025start,LRMER_LowRECost_15_2025start,LRMER_95DecarbBy2035_15_2025start,LRMER_LowRECost_25_2025start | CO2e,CO2e,CO2e,CO2e | 200.0,200.0,200.0,200.0 | 400%+ | RFCMc | Vented Attic | None | None | None | None | None | Single-Family Detached | Single-Family Detached | Single-Family Detached | 4000+ | 4000+ | Unheated Basement | 2 Car | 3 | 3 | <8 | Brick, Medium/Dark | Wood Frame | No | Natural Gas | 70F | Yes | 6F | Day and Night -1h | No Exterior Use | Uninsulated | 100% Usage | AC, SEER 15 | 80% Conditioned | Central AC | Yes | None | No | Fuel Furnace, 92.5% AFUE | Ducted Heating | Natural Gas Fuel Furnace | None | None | None | No | None | None | None | None | 200000+ | 140000+ | 150000+ | 2 ACH50 | R-30 | Ceiling R-13 | Uninsulated | Uninsulated | Unfinished, Uninsulated | None | Wood Stud, R-11 | Summer = 0.7, Winter = 0.85 | MISO | 100% CFL | 100% Usage | 100% Usage | CR04 | None | None | EF 12, National Average | None | None | None | None | None | None | None | None | Cooling Season, 7 days/wk | Left/Right at 15ft | 2 | North | None | 100% | 85% | G26002907 | In metro area, not/partially in principal city | None | None | No | Hour17 | 103 | EF 17.6, 100% Usage | Metal, Dark | Stochastic | 1 | 1 | 2018 | 31 | 12 | 15 | None | MI | Owner | 1 | Medium | Occupied | 2000s | 2000-09 | Natural Gas Standard | Natural Gas | Yes | Oakland Co Intl | 42.67 | -83.42 | F12 B12 L12 R12 | Double, Low-E, Non-metal, Air, M-Gain | 0 | 0 |  | 35.7547 | 0.01488 |  | 23.4457 | 0.0097571 |  | 385.0954 | 0.16026 |  | 3456.4802 | 1.4384 |  | 91.1451 | 0.037931 |  | 319.7405 | 0.13306 |  | 991.7525 | 0.41273 |  | 0 | 0 | 0 | 0 | 0 | 127.4859 | 0.053054 |  | 24.911 | 2406.1135 | 1.0013 |  | 21.9803 | 0.0091473 |  | 3569.3126 | 1.4854 |  | 0 | 0 | 0 | 405.6104 | 0.1688 |  | 434.0383 | 0.18063 |  | 0 | 0 | 0 | 0 | 475.0682 | 0 | 0 | 0 | 44727.3344 | 18.6136 |  | 0 | 4444.4228 | 1.8496 |  | 0 | 0 | 0 | 0 |  | 0 | 0 | 0 | 0 | 0 | 61939.3984 | 61939.3984 | 25.7766 |  | 12292.573 | 12292.573 | 0 | 49646.8254 | 0 | 2253.4628 | 0 | 11318.4809 | 0 | 5023.013 | 0 | 11318.4809 | 0 | 4750.4357 | 0 | 11318.4809 | 0 | 5228.3075 | 0 | 11318.4809 | 0 | 13571.9437 | 16341.4938 | 16068.9166 | 16546.7884
30067 | 0 | 242.131 | TRUE | 853 | CBSA Detroit-Warren-Dearborn, MI | 5A | 5A | Hour18 | 1 | Cold | None | Standard Efficiency, No usage | East North Central | East North Central | Midwest | MI, Detroit | None | Standard, 100% Usage | Yes | Electric, 100% Usage | 76F | No | 0F | None | Double-Loaded Interior | G2601630 | G2601630, G26003211 | None | None | 20 ft^2 | Fiberglass | 30% Leakage, Uninsulated | 2 ft | None | data/cambium/LRMER_MidCase_15_2025start,data/cambium/LRMER_LowRECost_15_2025start,data/cambium/LRMER_95DecarbBy2035_15_2025start,data/cambium/LRMER_LowRECost_25_2025start | kg/MWh,kg/MWh,kg/MWh,kg/MWh | /lib/resources/data/cambium/LRMER_MidCase_15_2025start/RFCMc.csv,/lib/resources/data/cambium/LRMER_LowRECost_15_2025start/RFCMc.csv,/lib/resources/data/cambium/LRMER_95DecarbBy2035_15_2025start/RFCMc.csv,/lib/resources/data/cambium/LRMER_LowRECost_25_2025start/RFCMc.csv | lb/MBtu,lb/MBtu,lb/MBtu,lb/MBtu | 195.9,195.9,195.9,195.9 | 147.3,147.3,147.3,147.3 | 177.8,177.8,177.8,177.8 | LRMER_MidCase_15_2025start,LRMER_LowRECost_15_2025start,LRMER_95DecarbBy2035_15_2025start,LRMER_LowRECost_25_2025start | CO2e,CO2e,CO2e,CO2e | 200.0,200.0,200.0,200.0 | 400%+ | RFCMc | None | Left | None | Top | 4 | None | 3 or 4 Unit | Multifamily with 2-4 Units | Multi-Family with 2 - 4 Units | 750-999 | 0-1499 | Vented Crawlspace | None | 2 | 2 | <8 | None | Brick | No | Natural Gas | 55F | No | 0F | None | No Exterior Use | Uninsulated | 100% Usage | Room AC, EER 9.8 | 100% Conditioned | Room AC | Yes | None | No | Fuel Furnace, 80% AFUE | Ducted Heating | Natural Gas Fuel Furnace | None | None | None | No | None | None | None | None | 100000-119999 | 100000-119999 | 100000-149999 | 25 ACH50 | None | Uninsulated | Uninsulated | Uninsulated | Finished, R-30 | None | Brick, 12-in, 3-wythe, Uninsulated | Summer = 0.7, Winter = 0.85 | MISO | 100% CFL | 100% Usage | 100% Usage | CR04 | None | None | None | Gas Fireplace | None | None | None | None | None | None | None | Cooling Season, 7 days/wk | 7 | 4 | South | None | 100% | 96% | G26003211 | In metro area, principal city | None | None | None | Hour16 | 103 | EF 17.6, 100% Usage | Composition Shingles | Stochastic | 1 | 1 | 2018 | 31 | 12 | 15 | None | MI | Renter | 1 | Medium | Vacant | 1960s | 1960-79 | Natural Gas Standard | Natural Gas | Yes | Detroit Metropolita | 42.22 | -83.35 | F12 B12 L12 R12 | Double, Clear, Metal, Air | 0 | 0 |  | 0 | 0 |  | 0 | 0 |  | 0 | 0 |  | 766.3808 | 3.0637 |  | 0 | 0 |  | 0 | 0 |  | 253.5065 | 1.0134 |  | 0 | 0 | 0 | 0 | 0 | 0 | 0 |  | 0 | 0 | 0 |  | 16.412 | 0.065609 |  | 0 | 0 |  | 0 | 0 | 0 | 0 | 0 |  | 434.0383 | 1.7351 |  | 0 | 0 | 0 | 0 | 0 | 0 | 0 | 0 | 10005.7394 | 39.9995 |  | 0 | 1619.5107 | 6.4742 |  | 0 | 0 | 0 | 0 |  | 0 | 0 | 0 | 0 | 0 | 13095.8808 | 13095.8808 | 52.3528 |  | 1470.3376 | 1470.3376 | 0 | 11625.2501 | 0 | 273.8342 | 0 | 2650.3402 | 0 | 596.0889 | 0 | 2650.3402 | 0 | 575.5937 | 0 | 2650.3402 | 0 | 616.4456 | 0 | 2650.3402 | 0 | 2924.1744 | 3246.4291 | 3225.934 | 3266.7859
30068 | 0 | 242.131 | TRUE | 1220 | CBSA Detroit-Warren-Dearborn, MI | 5A | 5A | Hour1 | 3 | Cold | None | Standard Efficiency | East North Central | East North Central | Midwest | In another census Place | Gas, 80% Usage | Standard, 80% Usage | Yes | Electric, 80% Usage | 75F | No | 0F | None | Not Applicable | G2601630 | G2601630, G26003207 | None | 290 Rated kWh, 80% Usage | 20 ft^2 | Fiberglass | 20% Leakage, Uninsulated | 2 ft | None | data/cambium/LRMER_MidCase_15_2025start,data/cambium/LRMER_LowRECost_15_2025start,data/cambium/LRMER_95DecarbBy2035_15_2025start,data/cambium/LRMER_LowRECost_25_2025start | kg/MWh,kg/MWh,kg/MWh,kg/MWh | /lib/resources/data/cambium/LRMER_MidCase_15_2025start/RFCMc.csv,/lib/resources/data/cambium/LRMER_LowRECost_15_2025start/RFCMc.csv,/lib/resources/data/cambium/LRMER_95DecarbBy2035_15_2025start/RFCMc.csv,/lib/resources/data/cambium/LRMER_LowRECost_25_2025start/RFCMc.csv | lb/MBtu,lb/MBtu,lb/MBtu,lb/MBtu | 195.9,195.9,195.9,195.9 | 147.3,147.3,147.3,147.3 | 177.8,177.8,177.8,177.8 | LRMER_MidCase_15_2025start,LRMER_LowRECost_15_2025start,LRMER_95DecarbBy2035_15_2025start,LRMER_LowRECost_25_2025start | CO2e,CO2e,CO2e,CO2e | 200.0,200.0,200.0,200.0 | 200-300% | RFCMc | Vented Attic | None | None | None | None | None | Single-Family Detached | Single-Family Detached | Single-Family Detached | 1000-1499 | 0-1499 | Vented Crawlspace | None | 1 | 1 | <8 | None | Brick | No | Natural Gas | 70F | Yes | 3F | Night -5h | No Exterior Use | Uninsulated | 50% Usage | None | None | None | Yes | None | No | Fuel Furnace, 80% AFUE | Ducted Heating | Natural Gas Fuel Furnace | None | None | None | No | None | None | None | None | 50000-59999 | 40000-59999 | 40000-59999 | 15 ACH50 | R-7 | Uninsulated | Uninsulated | Uninsulated | Unfinished, Uninsulated | None | Brick, 12-in, 3-wythe, Uninsulated | Summer = 0.7, Winter = 0.85 | MISO | 100% CFL | 100% Usage | 100% Usage | CR04 | None | EF 15.9 | EF 12, National Average | None | None | None | None | None | None | None | None | Cooling Season, 7 days/wk | Left/Right at 15ft | 3 | South | None | 50% | 85% | G26003207 | In metro area, not/partially in principal city | None | None | No | Hour4 | 103 | EF 17.6, 100% Usage | Composition Shingles | Stochastic | 1 | 1 | 2018 | 31 | 12 | 15 | None | MI | Renter | 1 | Low | Occupied | 1960s | 1960-79 | Natural Gas Standard | Natural Gas | Yes | Detroit Metropolita | 42.22 | -83.35 | F12 B12 L12 R12 | Double, Clear, Non-metal, Air | 67.9925 | 0.19004 |  | 71.5093 | 0.19987 |  | 29.8932 | 0.083554 |  | 0 | 0 |  | 0 | 0 |  | 100.5234 | 0.28097 |  | 319.7405 | 0.8937 |  | 897.6767 | 2.5091 |  | 0 | 0 | 0 | 0 | 0 | 40.1507 | 0.11222 |  | 0 | 491.1871 | 1.3729 |  | 21.9803 | 0.061437 |  | 1021.6458 | 2.8556 |  | 0 | 0 | 0 | 377.1825 | 1.0543 |  | 914.0887 | 2.555 |  | 0 | 0 | 0 | 0 | 949.8433 | 0 | 0 | 0 | 35453.3935 | 99.0951 |  | 0 | 3637.305 | 10.1666 |  | 0 | 0 | 0 | 0 |  | 0 | 0 | 0 | 0 | 0 | 44394.4057 | 44394.4057 | 124.086 |  | 4353.8638 | 4353.8638 | 0 | 40040.5419 | 0 | 779.4962 | 0 | 9128.4326 | 0 | 1765.2481 | 0 | 9128.4326 | 0 | 1649.1285 | 0 | 9128.4326 | 0 | 1844.288 | 0 | 9128.4326 | 0 | 9907.9288 | 10893.6807 | 10777.5611 | 10972.7206
30113 | 0 | 242.131 | TRUE | 885 | CBSA Detroit-Warren-Dearborn, MI | 5A | 5A | Hour1 | 3 | Cold | None | Standard Efficiency | East North Central | East North Central | Midwest | MI, Dearborn | Gas, 100% Usage | EnergyStar, 100% Usage | Yes | Gas, 100% Usage | 68F | No | 0F | None | Not Applicable | G2601630 | G2601630, G26003203 | None | None | 20 ft^2 | Fiberglass | None | 2 ft | None | data/cambium/LRMER_MidCase_15_2025start,data/cambium/LRMER_LowRECost_15_2025start,data/cambium/LRMER_95DecarbBy2035_15_2025start,data/cambium/LRMER_LowRECost_25_2025start | kg/MWh,kg/MWh,kg/MWh,kg/MWh | /lib/resources/data/cambium/LRMER_MidCase_15_2025start/RFCMc.csv,/lib/resources/data/cambium/LRMER_LowRECost_15_2025start/RFCMc.csv,/lib/resources/data/cambium/LRMER_95DecarbBy2035_15_2025start/RFCMc.csv,/lib/resources/data/cambium/LRMER_LowRECost_25_2025start/RFCMc.csv | lb/MBtu,lb/MBtu,lb/MBtu,lb/MBtu | 195.9,195.9,195.9,195.9 | 147.3,147.3,147.3,147.3 | 177.8,177.8,177.8,177.8 | LRMER_MidCase_15_2025start,LRMER_LowRECost_15_2025start,LRMER_95DecarbBy2035_15_2025start,LRMER_LowRECost_25_2025start | CO2e,CO2e,CO2e,CO2e | 200.0,200.0,200.0,200.0 | 100-150% | RFCMc | Vented Attic | None | None | None | None | None | Single-Family Detached | Single-Family Detached | Single-Family Detached | 750-999 | 0-1499 | Unheated Basement | None | 1 | 1 | <8 | Vinyl, Light | Brick | No | Natural Gas | 70F | No | 0F | None | No Exterior Use | Uninsulated | 100% Usage | Room AC, EER 10.7 | 20% Conditioned | Room AC | No | None | No | Fuel Boiler, 80% AFUE | Non-Ducted Heating | Natural Gas Fuel Boiler | None | None | None | No | None | None | None | None | 20000-24999 | 20000-39999 | 20000-39999 | 20 ACH50 | R-19 | Uninsulated | Uninsulated | Uninsulated | Unfinished, Uninsulated | None | Brick, 12-in, 3-wythe, Uninsulated | Summer = 0.7, Winter = 0.85 | MISO | 100% LED | 100% Usage | 100% Usage | CR04 | None | None | None | None | None | None | None | None | None | None | None | Cooling Season, 7 days/wk | Left/Right at 15ft | 2 | North | None | 100% | 85% | G26003203 | In metro area, not/partially in principal city | None | None | No | Hour16 | 103 | EF 17.6, 100% Usage | Asphalt Shingles, Medium | Stochastic | 1 | 1 | 2018 | 31 | 12 | 15 | None | MI | Owner | 1 | Medium | Occupied | 1940s | 1940-59 | Natural Gas Standard | Natural Gas | Yes | Detroit Metropolita | 42.22 | -83.35 | F18 B18 L18 R18 | Double, Clear, Metal, Air | 67.9925 | 0.26198 |  | 35.7547 | 0.13777 |  | 23.4457 | 0.090339 |  | 0 | 0 |  | 479.1712 | 1.8463 |  | 0 | 0 |  | 0 | 0 |  | 123.0898 | 0.47428 |  | 0 | 0 | 0 | 0 | 0 | 24.0318 | 0.092597 |  | 0 | 304.7939 | 1.1744 |  | 21.9803 | 0.084693 |  | 1705.3806 | 6.571 |  | 0 | 0 | 0 | 27.8418 | 0.10728 |  | 434.0383 | 1.6724 |  | 0 | 0 | 0 | 0 | 475.0682 | 0 | 0 | 0 | 21080.0159 | 81.2236 |  | 0 | 4174.5043 | 16.0848 |  | 0 | 0 | 813.5653 | 3.1348 |  | 0 | 0 | 0 | 0 | 0 | 29790.6743 | 29790.6743 | 114.7867 |  | 3247.5205 | 3247.5205 | 0 | 26543.1537 | 0 | 586.3335 | 0 | 6051.2819 | 0 | 1320.0382 | 0 | 6051.2819 | 0 | 1245.4776 | 0 | 6051.2819 | 0 | 1367.7588 | 0 | 6051.2819 | 0 | 6637.6154 | 7371.3201 | 7296.7595 | 7419.0407
30166 | 0 | 242.131 | TRUE | 2663 | Non-CBSA East North Central | 5A | 5A | Hour4 | 5 | Cold | None | Standard Efficiency | East North Central | East North Central | Midwest | Not in a census Place | Gas, 100% Usage | EnergyStar, 100% Usage | Yes | Gas, 100% Usage | 75F | No | 0F | None | Not Applicable | G2601390 | G2601390, G26000801 | None | None | 20 ft^2 | Fiberglass | 0% Leakage, Uninsulated | 2 ft | None | data/cambium/LRMER_MidCase_15_2025start,data/cambium/LRMER_LowRECost_15_2025start,data/cambium/LRMER_95DecarbBy2035_15_2025start,data/cambium/LRMER_LowRECost_25_2025start | kg/MWh,kg/MWh,kg/MWh,kg/MWh | /lib/resources/data/cambium/LRMER_MidCase_15_2025start/RFCMc.csv,/lib/resources/data/cambium/LRMER_LowRECost_15_2025start/RFCMc.csv,/lib/resources/data/cambium/LRMER_95DecarbBy2035_15_2025start/RFCMc.csv,/lib/resources/data/cambium/LRMER_LowRECost_25_2025start/RFCMc.csv | lb/MBtu,lb/MBtu,lb/MBtu,lb/MBtu | 195.9,195.9,195.9,195.9 | 147.3,147.3,147.3,147.3 | 177.8,177.8,177.8,177.8 | LRMER_MidCase_15_2025start,LRMER_LowRECost_15_2025start,LRMER_95DecarbBy2035_15_2025start,LRMER_LowRECost_25_2025start | CO2e,CO2e,CO2e,CO2e | 200.0,200.0,200.0,200.0 | 300-400% | RFCMc | Vented Attic | None | None | None | None | None | Single-Family Detached | Single-Family Detached | Single-Family Detached | 2500-2999 | 2500-3999 | Heated Basement | None | 2 | 2 | <8 | None | Brick | No | Natural Gas | 70F | No | 0F | None | No Exterior Use | Uninsulated | 100% Usage | AC, SEER 15 | 100% Conditioned | Central AC | Yes | None | No | Fuel Furnace, 92.5% AFUE | Ducted Heating | Natural Gas Fuel Furnace | None | None | None | No | None | None | None | None | 100000-119999 | 100000-119999 | 100000-149999 | 4 ACH50 | R-30 | Uninsulated | Wall R-10, Exterior | R-10, Exterior | Unfinished, Uninsulated | None | Brick, 12-in, 3-wythe, R-11 | Summer = 0.7, Winter = 0.85 | MISO | 100% Incandescent | 100% Usage | 100% Usage | CR04 | None | None | EF 12, National Average | None | None | None | None | None | None | None | Typical Efficiency | Cooling Season, 7 days/wk | Left/Right at 15ft | 4 | North | None | 100% | 85% | G26000801 | In metro area, not/partially in principal city | None | None | No | Hour5 | 103 | EF 17.6, 100% Usage | Composition Shingles | Stochastic | 1 | 1 | 2018 | 31 | 12 | 15 | None | MI | Owner | 1 | Medium | Occupied | 1980s | 1980-99 | Natural Gas Standard | Natural Gas | Yes | Tulip City | 42.75 | -86.1 | F18 B18 L18 R18 | Double, Clear, Metal, Air, Exterior Clear Storm | 67.9925 | 0.087065 |  | 58.0281 | 0.074306 |  | 37.8062 | 0.048411 |  | 294.2434 | 0.37678 |  | 1298.3048 | 1.6625 |  | 0 | 0 |  | 319.7405 | 0.40943 |  | 315.0514 | 0.40343 |  | 0 | 0 | 0 | 0 | 0 | 233.2846 | 0.29872 |  | 0 | 2774.2107 | 3.5524 |  | 27.2556 | 0.034901 |  | 2663.4299 | 3.4106 |  | 0 | 0 | 0 | 36.927 | 0.047285 |  | 434.0383 | 0.55579 |  | 514.9259 | 0 | 0 | 0 | 770.4838 | 0 | 0 | 0 | 16996.9498 | 21.7648 |  | 0 | 6465.7339 | 8.2794 |  | 0 | 0 | 1080.8461 | 1.384 |  | 0 | 0 | 0 | 0 | 0 | 34389.5455 | 34389.5455 | 44.0362 |  | 9075.2388 | 9075.2388 | 0 | 25314.0137 | 0 | 1650.126 | 0 | 5771.1034 | 0 | 3681.6682 | 0 | 5771.1034 | 0 | 3477.9603 | 0 | 5771.1034 | 0 | 3854.5858 | 0 | 5771.1034 | 0 | 7421.2293 | 9452.7716 | 9249.0637 | 9625.6891
30168 | 0 | 242.131 | TRUE | 1690 | Non-CBSA East North Central | 5A | 5A | Hour6 | 3 | Cold | None | Standard Efficiency | East North Central | East North Central | Midwest | MI, Kalamazoo | Electric, 100% Usage | EnergyStar, 100% Usage | Yes | None | 75F | No | 0F | None | Not Applicable | G2600770 | G2600770, G26002102 | None | 290 Rated kWh, 100% Usage | 20 ft^2 | Fiberglass | 10% Leakage, Uninsulated | 2 ft | None | data/cambium/LRMER_MidCase_15_2025start,data/cambium/LRMER_LowRECost_15_2025start,data/cambium/LRMER_95DecarbBy2035_15_2025start,data/cambium/LRMER_LowRECost_25_2025start | kg/MWh,kg/MWh,kg/MWh,kg/MWh | /lib/resources/data/cambium/LRMER_MidCase_15_2025start/RFCMc.csv,/lib/resources/data/cambium/LRMER_LowRECost_15_2025start/RFCMc.csv,/lib/resources/data/cambium/LRMER_95DecarbBy2035_15_2025start/RFCMc.csv,/lib/resources/data/cambium/LRMER_LowRECost_25_2025start/RFCMc.csv | lb/MBtu,lb/MBtu,lb/MBtu,lb/MBtu | 195.9,195.9,195.9,195.9 | 147.3,147.3,147.3,147.3 | 177.8,177.8,177.8,177.8 | LRMER_MidCase_15_2025start,LRMER_LowRECost_15_2025start,LRMER_95DecarbBy2035_15_2025start,LRMER_LowRECost_25_2025start | CO2e,CO2e,CO2e,CO2e | 200.0,200.0,200.0,200.0 | 400%+ | RFCMc | Vented Attic | None | None | None | None | None | Single-Family Detached | Single-Family Detached | Single-Family Detached | 1500-1999 | 1500-2499 | Unheated Basement | None | 2 | 2 | <8 | Wood, Medium/Dark | Wood Frame | No | Electricity | 72F | Yes | 3F | Night -3h | No Exterior Use | Uninsulated | 100% Usage | Heat Pump | 100% Conditioned | Heat Pump | Yes | None | No | ASHP, SEER 13, 7.7 HSPF | Ducted Heat Pump | Electricity ASHP | None | None | None | No | None | None | None | None | 200000+ | 140000+ | 150000+ | 15 ACH50 | R-19 | Ceiling R-19 | Uninsulated | Uninsulated | Unfinished, Uninsulated | None | Wood Stud, R-19 | Summer = 0.7, Winter = 0.85 | MISO | 100% Incandescent | 100% Usage | 100% Usage | CR04 | None | None | None | None | None | None | None | None | None | None | None | Cooling Season, 7 days/wk | Left/Right at 15ft | 3 | North | None | 100% | 85% | G26002102 | In metro area, principal city | None | None | No | Hour16 | 104 | EF 17.6, 100% Usage | Wood Shingles | Stochastic | 1 | 1 | 2018 | 31 | 12 | 15 | None | MI | Owner | 1 | Medium | Occupied | 1980s | 1980-99 | Electric Standard | Electricity | Yes | Kalamazoo Battle Cr | 42.24 | -85.55 | F12 B12 L12 R12 | Double, Clear, Non-metal, Air | 67.9925 | 0.13719 |  | 524.5972 | 1.0585 |  | 30.7725 | 0.062091 |  | 459.5354 | 0.92723 |  | 1612.184 | 3.253 |  | 125.7275 | 0.25369 |  | 0 | 0 |  | 511.1159 | 1.0313 |  | 11465.5264 | 6681.4343 | 0 | 0 | 3434.7929 | 184.6348 | 0.37255 |  | 0 | 1938.9582 | 3.9123 |  | 21.9803 | 0.044351 |  | 2163.1576 | 4.3647 |  | 0 | 0 | 0 | 0 | 0 |  | 434.0383 | 0.87578 |  | 0 | 0 | 0 | 0 | 0 | 0 | 0 | 0 | 0 | 0 |  | 0 | 0 | 0 |  | 0 | 0 | 0 | 0 |  | 0 | 0 | 0 | 0 | 0 | 29656.1546 | 29656.1546 | 59.8387 |  | 29656.1546 | 29656.1546 | 0 | 0 | 0 | 5361.4713 | 0 | 0 | 0 | 12091.3646 | 0 | 0 | 0 | 11218.9115 | 0 | 0 | 0 | 12654.2787 | 0 | 0 | 0 | 5361.4713 | 12091.3646 | 11218.9115 | 12654.2787
30197 | 0 | 242.131 | TRUE | 1690 | Non-CBSA East North Central | 5A | 5A | Hour21 | 2 | Cold | None | None | East North Central | East North Central | Midwest | MI, Muskegon | Gas, 100% Usage | EnergyStar, 100% Usage | Yes | Electric, 100% Usage | 70F | No | 0F | None | Not Applicable | G2601210 | G2601210, G26000700 | None | None | 20 ft^2 | Fiberglass | None | 2 ft | None | data/cambium/LRMER_MidCase_15_2025start,data/cambium/LRMER_LowRECost_15_2025start,data/cambium/LRMER_95DecarbBy2035_15_2025start,data/cambium/LRMER_LowRECost_25_2025start | kg/MWh,kg/MWh,kg/MWh,kg/MWh | /lib/resources/data/cambium/LRMER_MidCase_15_2025start/RFCMc.csv,/lib/resources/data/cambium/LRMER_LowRECost_15_2025start/RFCMc.csv,/lib/resources/data/cambium/LRMER_95DecarbBy2035_15_2025start/RFCMc.csv,/lib/resources/data/cambium/LRMER_LowRECost_25_2025start/RFCMc.csv | lb/MBtu,lb/MBtu,lb/MBtu,lb/MBtu | 195.9,195.9,195.9,195.9 | 147.3,147.3,147.3,147.3 | 177.8,177.8,177.8,177.8 | LRMER_MidCase_15_2025start,LRMER_LowRECost_15_2025start,LRMER_95DecarbBy2035_15_2025start,LRMER_LowRECost_25_2025start | CO2e,CO2e,CO2e,CO2e | 200.0,200.0,200.0,200.0 | 100-150% | RFCMc | Vented Attic | None | None | None | None | None | Single-Family Detached | Single-Family Detached | Single-Family Detached | 1500-1999 | 1500-2499 | Slab | None | 1 | 1 | <8 | Wood, Medium/Dark | Wood Frame | No | Natural Gas | 68F | Yes | 3F | Day -3h | No Exterior Use | Uninsulated | 100% Usage | Room AC, EER 10.7 | 20% Conditioned | Room AC | No | None | No | Fuel Wall/Floor Furnace, 60% AFUE | Non-Ducted Heating | Natural Gas Fuel Wall/Floor Furnace | None | None | None | No | None | None | None | None | 15000-19999 | <20000 | <20000 | 30 ACH50 | R-19 | None | None | None | Unfinished, Uninsulated | Uninsulated | Wood Stud, R-7 | Summer = 0.7, Winter = 0.85 | MISO | 100% LED | 100% Usage | 100% Usage | CR04 | None | EF 17.6 | EF 12, National Average | None | None | None | None | None | None | None | Typical Efficiency | Cooling Season, 7 days/wk | Left/Right at 15ft | 2 | West | None | 100% | 85% | G26000700 | In metro area, not/partially in principal city | None | None | No | Hour23 | 103 | EF 17.6, 100% Usage | Composition Shingles | Stochastic | 1 | 1 | 2018 | 31 | 12 | 15 | None | MI | Renter | 1 | Medium | Occupied | 1970s | 1960-79 | Electric Standard | Electricity | Yes | Muskegon | 43.17 | -86.24 | F15 B15 L15 R15 | Double, Clear, Metal, Air | 0 | 0 |  | 35.7547 | 0.072144 |  | 23.4457 | 0.047308 |  | 0 | 0 |  | 575.8847 | 1.162 |  | 0 | 0 |  | 319.7405 | 0.64516 |  | 0 | 0 |  | 0 | 0 | 0 | 0 | 2426.0423 | 30.7725 | 0.062091 |  | 0 | 473.6028 | 0.95561 |  | 16.412 | 0.033115 |  | 1910.5303 | 3.855 |  | 0 | 0 | 0 | 405.6104 | 0.81842 |  | 868.0765 | 1.7516 |  | 351.6853 | 0 | 0 | 0 | 475.0682 | 0 | 0 | 0 | 45562.2939 | 91.9334 |  | 0 | 0 | 0 |  | 0 | 0 | 0 | 0 |  | 0 | 0 | 0 | 0 | 0 | 53474.9197 | 53474.9197 | 107.8991 |  | 7437.5576 | 7437.5576 | 0 | 46037.3621 | 0 | 1330.8123 | 0 | 10495.5986 | 0 | 2997.0041 | 0 | 10495.5986 | 0 | 2826.2796 | 0 | 10495.5986 | 0 | 3132.1991 | 0 | 10495.5986 | 0 | 11826.4109 | 13492.6026 | 13321.8782 | 13627.7977
30213 | 0 | 242.131 | TRUE | 617 | CBSA Detroit-Warren-Dearborn, MI | 5A | 5A | Hour6 | 1 | Cold | None | Standard Efficiency, No usage | East North Central | East North Central | Midwest | MI, Detroit | Gas, 80% Usage | EnergyStar, 80% Usage | Yes | Electric, 80% Usage | 70F | Yes | 2F | Day and Night Setup -5h | Not Applicable | G2601630 | G2601630, G26003208 | None | 318 Rated kWh, 80% Usage | 20 ft^2 | Fiberglass | 20% Leakage, R-4 | 2 ft | None | data/cambium/LRMER_MidCase_15_2025start,data/cambium/LRMER_LowRECost_15_2025start,data/cambium/LRMER_95DecarbBy2035_15_2025start,data/cambium/LRMER_LowRECost_25_2025start | kg/MWh,kg/MWh,kg/MWh,kg/MWh | /lib/resources/data/cambium/LRMER_MidCase_15_2025start/RFCMc.csv,/lib/resources/data/cambium/LRMER_LowRECost_15_2025start/RFCMc.csv,/lib/resources/data/cambium/LRMER_95DecarbBy2035_15_2025start/RFCMc.csv,/lib/resources/data/cambium/LRMER_LowRECost_25_2025start/RFCMc.csv | lb/MBtu,lb/MBtu,lb/MBtu,lb/MBtu | 195.9,195.9,195.9,195.9 | 147.3,147.3,147.3,147.3 | 177.8,177.8,177.8,177.8 | LRMER_MidCase_15_2025start,LRMER_LowRECost_15_2025start,LRMER_95DecarbBy2035_15_2025start,LRMER_LowRECost_25_2025start | CO2e,CO2e,CO2e,CO2e | 200.0,200.0,200.0,200.0 | 0-100% | RFCMc | Vented Attic | None | Right | None | None | 5 | Single-Family Attached | Single-Family Attached | Single-Family Attached | 500-749 | 0-1499 | Slab | None | 1 | 1 | <8 | Wood, Medium/Dark | Brick | No | Electricity | 55F | Yes | 3F | Day +1h | No Exterior Use | Uninsulated | 50% Usage | Room AC, EER 10.7 | 20% Conditioned | Room AC | Yes | None | No | Electric Furnace, 100% AFUE | Ducted Heating | Electricity Electric Furnace | None | None | None | No | None | None | None | None | 10000-14999 | <20000 | <20000 | 15 ACH50 | R-30 | None | None | None | Unfinished, Uninsulated | Uninsulated | Brick, 12-in, 3-wythe, Uninsulated | Summer = 0.7, Winter = 0.85 | MISO | 100% Incandescent | 100% Usage | 100% Usage | CR04 | None | None | EF 12, National Average | None | None | None | None | None | None | None | Typical Efficiency | Cooling Season, 7 days/wk | 12 | 2 | West | None | 50% | 104% | G26003208 | In metro area, principal city | None | None | No | Hour17 | 103 | EF 17.6, 100% Usage | Composition Shingles | Stochastic | 1 | 1 | 2018 | 31 | 12 | 15 | None | MI | Renter | 1 | Low | Vacant | 1950s | 1940-59 | Natural Gas Premium | Natural Gas | Yes | Detroit Metropolita | 42.22 | -83.35 | F9 B9 L9 R9 | Double, Low-E, Non-metal, Air, M-Gain | 0 | 0 |  | 0 | 0 |  | 0 | 0 |  | 0 | 0 |  | 202.8052 | 1.1209 |  | 0 | 0 |  | 319.7405 | 1.7671 |  | 84.9906 | 0.46972 |  | 0 | 3576.0532 | 0 | 0 | 0 | 0 | 0 |  | 0 | 0 | 0 |  | 16.412 | 0.090705 |  | 0 | 0 |  | 0 | 0 | 0 | 0 | 0 |  | 434.0383 | 2.3988 |  | 0 | 0 | 0 | 0 | 0 | 0 | 0 | 0 | 0 | 0 |  | 0 | 913.7956 | 5.0503 |  | 0 | 0 | 0 | 0 |  | 0 | 0 | 0 | 0 | 0 | 5547.8354 | 5547.8354 | 30.6615 |  | 4634.0398 | 4634.0398 | 0 | 913.7956 | 0 | 879.6326 | 0 | 208.3504 | 0 | 1940.6618 | 0 | 208.3504 | 0 | 1785.2833 | 0 | 208.3504 | 0 | 2042.8653 | 0 | 208.3504 | 0 | 1087.983 | 2149.0122 | 1993.6337 | 2251.2157
30220 | 0 | 242.131 | TRUE | 2176 | Non-CBSA East North Central | 5A | 5A | Hour1 | 4 | Cold | None | Standard Efficiency | East North Central | East North Central | Midwest | In another census Place | Electric, 100% Usage | EnergyStar, 100% Usage | Yes | Electric, 100% Usage | 72F | No | 0F | None | Not Applicable | G2601150 | G2601150, G26003300 | None | None | 20 ft^2 | Fiberglass | None | 2 ft | None | data/cambium/LRMER_MidCase_15_2025start,data/cambium/LRMER_LowRECost_15_2025start,data/cambium/LRMER_95DecarbBy2035_15_2025start,data/cambium/LRMER_LowRECost_25_2025start | kg/MWh,kg/MWh,kg/MWh,kg/MWh | /lib/resources/data/cambium/LRMER_MidCase_15_2025start/RFCMc.csv,/lib/resources/data/cambium/LRMER_LowRECost_15_2025start/RFCMc.csv,/lib/resources/data/cambium/LRMER_95DecarbBy2035_15_2025start/RFCMc.csv,/lib/resources/data/cambium/LRMER_LowRECost_25_2025start/RFCMc.csv | lb/MBtu,lb/MBtu,lb/MBtu,lb/MBtu | 195.9,195.9,195.9,195.9 | 147.3,147.3,147.3,147.3 | 177.8,177.8,177.8,177.8 | LRMER_MidCase_15_2025start,LRMER_LowRECost_15_2025start,LRMER_95DecarbBy2035_15_2025start,LRMER_LowRECost_25_2025start | CO2e,CO2e,CO2e,CO2e | 200.0,200.0,200.0,200.0 | 400%+ | RFCMc | Vented Attic | None | None | None | None | None | Single-Family Detached | Single-Family Detached | Single-Family Detached | 2000-2499 | 1500-2499 | Heated Basement | 2 Car | 1 | 1 | <8 | None | Brick | No | Natural Gas | 68F | Yes | 12F | Night +3h | No Exterior Use | Uninsulated | 100% Usage | None | None | None | No | None | No | Fuel Boiler, 80% AFUE | Non-Ducted Heating | Natural Gas Fuel Boiler | None | None | None | No | None | None | None | None | 80000-99999 | 80000-99999 | 60000-99999 | 15 ACH50 | R-7 | Uninsulated | Uninsulated | Uninsulated | Unfinished, Uninsulated | None | Brick, 12-in, 3-wythe, R-7 | Summer = 0.7, Winter = 0.85 | MISO | 100% Incandescent | 100% Usage | 100% Usage | CR04 | None | EF 17.6 | None | None | None | None | None | None | None | None | Typical Efficiency | Cooling Season, 7 days/wk | Left/Right at 15ft | 1 | Southeast | None | 100% | 85% | G26003300 | In metro area, not/partially in principal city | None | None | No | Hour17 | 103 | EF 17.6, 100% Usage | Composition Shingles | Stochastic | 1 | 1 | 2018 | 31 | 12 | 15 | None | MI | Owner | 1 | Medium | Occupied | 1970s | 1960-79 | Natural Gas Standard | Natural Gas | Yes | Custer | 41.93 | -83.43 | F12 B12 L12 R12 | Double, Clear, Non-metal, Air | 67.9925 | 0.10655 |  | 275.7799 | 0.43217 |  | 16.1189 | 0.02526 |  | 0 | 0 |  | 0 | 0 |  | 0 | 0 |  | 0 | 0 |  | 106.6779 | 0.16717 |  | 0 | 0 | 0 | 0 | 0 | 208.6666 | 0.327 |  | 99.9372 | 2355.9983 | 3.6921 |  | 21.9803 | 0.034445 |  | 1782.1652 | 2.7928 |  | 0 | 0 | 0 | 339.6694 | 0.53229 |  | 868.0765 | 1.3604 |  | 320.6198 | 0 | 0 | 0 | 0 | 0 | 0 | 0 | 25995.4039 | 40.7373 |  | 0 | 2692.4439 | 4.2193 |  | 0 | 0 | 0 | 0 |  | 0 | 0 | 0 | 0 | 0 | 35151.5303 | 35151.5303 | 55.0858 |  | 6463.9755 | 6463.9755 | 0 | 28687.5548 | 0 | 1148.4727 | 0 | 6540.1937 | 0 | 2594.1274 | 0 | 6540.1937 | 0 | 2441.2418 | 0 | 6540.1937 | 0 | 2720.2828 | 0 | 6540.1937 | 0 | 7688.6665 | 9134.3211 | 8981.4356 | 9260.4765
30302 | 0 | 242.131 | TRUE | 2663 | Non-CBSA East North Central | 5A | 5A | Hour5 | 3 | Cold | None | Standard Efficiency | East North Central | East North Central | Midwest | In another census Place | Electric, 120% Usage | EnergyStar, 120% Usage | Yes | Gas, 120% Usage | 72F | No | 0F | None | Not Applicable | G2601550 | G2601550, G26001704 | None | 318 Rated kWh, 120% Usage | 20 ft^2 | Fiberglass | 10% Leakage, R-4 | 2 ft | None | data/cambium/LRMER_MidCase_15_2025start,data/cambium/LRMER_LowRECost_15_2025start,data/cambium/LRMER_95DecarbBy2035_15_2025start,data/cambium/LRMER_LowRECost_25_2025start | kg/MWh,kg/MWh,kg/MWh,kg/MWh | /lib/resources/data/cambium/LRMER_MidCase_15_2025start/RFCMc.csv,/lib/resources/data/cambium/LRMER_LowRECost_15_2025start/RFCMc.csv,/lib/resources/data/cambium/LRMER_95DecarbBy2035_15_2025start/RFCMc.csv,/lib/resources/data/cambium/LRMER_LowRECost_25_2025start/RFCMc.csv | lb/MBtu,lb/MBtu,lb/MBtu,lb/MBtu | 195.9,195.9,195.9,195.9 | 147.3,147.3,147.3,147.3 | 177.8,177.8,177.8,177.8 | LRMER_MidCase_15_2025start,LRMER_LowRECost_15_2025start,LRMER_95DecarbBy2035_15_2025start,LRMER_LowRECost_25_2025start | CO2e,CO2e,CO2e,CO2e | 200.0,200.0,200.0,200.0 | 100-150% | RFCMc | Vented Attic | None | None | None | None | None | Single-Family Detached | Single-Family Detached | Single-Family Detached | 2500-2999 | 2500-3999 | Slab | 1 Car | 2 | 2 | <8 | Vinyl, Light | Brick | No | Natural Gas | 70F | Yes | 3F | Night -3h | No Exterior Use | Uninsulated | 200% Usage | AC, SEER 15 | 60% Conditioned | Central AC | Yes | None | No | Fuel Furnace, 80% AFUE | Ducted Heating | Natural Gas Fuel Furnace | None | None | None | No | None | None | None | None | 20000-24999 | 20000-39999 | 20000-39999 | 15 ACH50 | R-30 | None | None | None | Unfinished, Uninsulated | 2ft R10 Perimeter, Vertical | Brick, 12-in, 3-wythe, R-11 | Summer = 0.7, Winter = 0.85 | MISO | 100% Incandescent | 100% Usage | 100% Usage | CR04 | None | None | None | None | None | None | None | Has Pool | None | 1.0 HP Pump | None | Cooling Season, 7 days/wk | Left/Right at 15ft | 2 | Southeast | None | 200% | 85% | G26001704 | Not/partially in metro area | None | None | No | Hour18 | 103 | EF 17.6, 100% Usage | Composition Shingles | Stochastic | 1 | 1 | 2018 | 31 | 12 | 15 | None | MI | Owner | 1 | High | Occupied | 1990s | 1980-99 | Electric Standard | Electricity | Yes | Livingston Co | 42.63 | -83.98 | F9 B9 L9 R9 | Double, Clear, Non-metal, Air | 67.9925 | 0.087065 |  | 480.0504 | 0.61471 |  | 28.1348 | 0.036027 |  | 123.3829 | 0.15799 |  | 1252.5858 | 1.6039 |  | 117.2284 | 0.15011 |  | 0 | 0 |  | 1124.5137 | 1.44 |  | 0 | 0 | 0 | 0 | 4689.7233 | 233.2846 | 0.29872 |  | 99.9372 | 2774.2107 | 3.5524 |  | 21.9803 | 0.028146 |  | 4317.523 | 5.5286 |  | 0 | 2279.2137 | 0 | 33.4101 | 0.042782 |  | 434.0383 | 0.55579 |  | 0 | 0 | 0 | 0 | 0 | 0 | 0 | 0 | 44001.9835 | 56.345 |  | 0 | 0 | 0 |  | 0 | 0 | 976.2197 | 1.2501 |  | 0 | 0 | 0 | 0 | 0 | 63054.8269 | 63054.8269 | 80.7424 |  | 18076.6236 | 18076.6236 | 0 | 44978.2033 | 0 | 3161.7257 | 0 | 10254.1073 | 0 | 7172.873 | 0 | 10254.1073 | 0 | 6788.8118 | 0 | 10254.1073 | 0 | 7464.6485 | 0 | 10254.1073 | 0 | 13415.833 | 17426.9803 | 17042.9191 | 17718.7559
30317 | 0 | 242.131 | TRUE | 2176 | Non-CBSA East North Central | 6A | 6A | Hour7 | 4 | Cold | None | Standard Efficiency | East North Central | East North Central | Midwest | Not in a census Place | Electric, 100% Usage | EnergyStar, 100% Usage | Yes | Electric, 100% Usage | 68F | No | 0F | None | Not Applicable | G2601410 | G2601410, G26000300 | None | None | 20 ft^2 | Fiberglass | 10% Leakage, Uninsulated | 2 ft | None | data/cambium/LRMER_MidCase_15_2025start,data/cambium/LRMER_LowRECost_15_2025start,data/cambium/LRMER_95DecarbBy2035_15_2025start,data/cambium/LRMER_LowRECost_25_2025start | kg/MWh,kg/MWh,kg/MWh,kg/MWh | /lib/resources/data/cambium/LRMER_MidCase_15_2025start/RFCMc.csv,/lib/resources/data/cambium/LRMER_LowRECost_15_2025start/RFCMc.csv,/lib/resources/data/cambium/LRMER_95DecarbBy2035_15_2025start/RFCMc.csv,/lib/resources/data/cambium/LRMER_LowRECost_25_2025start/RFCMc.csv | lb/MBtu,lb/MBtu,lb/MBtu,lb/MBtu | 195.9,195.9,195.9,195.9 | 147.3,147.3,147.3,147.3 | 177.8,177.8,177.8,177.8 | LRMER_MidCase_15_2025start,LRMER_LowRECost_15_2025start,LRMER_95DecarbBy2035_15_2025start,LRMER_LowRECost_25_2025start | CO2e,CO2e,CO2e,CO2e | 200.0,200.0,200.0,200.0 | 400%+ | RFCMc | Vented Attic | None | None | None | None | None | Single-Family Detached | Single-Family Detached | Single-Family Detached | 2000-2499 | 1500-2499 | Vented Crawlspace | None | 2 | 2 | <8 | None | Brick | No | Natural Gas | 68F | No | 0F | None | No Exterior Use | Uninsulated | 100% Usage | None | None | None | Yes | None | No | Fuel Furnace, 80% AFUE | Ducted Heating | Natural Gas Fuel Furnace | None | None | None | No | None | None | None | None | 80000-99999 | 80000-99999 | 60000-99999 | 10 ACH50 | R-38 | Uninsulated | Uninsulated | Uninsulated | Unfinished, Uninsulated | None | Brick, 12-in, 3-wythe, Uninsulated | Summer = 0.7, Winter = 0.85 | MISO | 100% Incandescent | 100% Usage | 100% Usage | CR04 | None | EF 17.6 | EF 12, National Average | None | None | None | None | None | None | None | None | Cooling Season, 7 days/wk | Left/Right at 15ft | 2 | North | None | 100% | 85% | G26000300 | Not/partially in metro area | None | None | No | Hour20 | 103 | EF 19.9, 100% Usage | Composition Shingles | Stochastic | 1 | 1 | 2018 | 31 | 12 | 15 | None | MI | Owner | 1 | Medium | Occupied | 1950s | 1940-59 | Electric Standard | Electricity | Yes | Alpena Phelps Colli | 45.07 | -83.58 | F9 B9 L9 R9 | Single, Clear, Non-metal | 40.7369 | 0.063839 |  | 400.042 | 0.6269 |  | 23.4457 | 0.036742 |  | 0 | 0 |  | 0 | 0 |  | 0 | 0 |  | 319.7405 | 0.50106 |  | 1459.4939 | 2.2872 |  | 0 | 0 | 0 | 0 | 2594.2651 | 208.6666 | 0.327 |  | 0 | 2355.9983 | 3.6921 |  | 21.9803 | 0.034445 |  | 2034.4994 | 3.1883 |  | 0 | 0 | 0 | 405.6104 | 0.63563 |  | 834.0803 | 1.3071 |  | 0 | 0 | 0 | 0 | 0 | 0 | 0 | 0 | 57577.0355 | 90.2287 |  | 0 | 0 | 0 |  | 0 | 0 | 0 | 0 |  | 0 | 0 | 0 | 0 | 0 | 68275.5949 | 68275.5949 | 106.9944 |  | 10698.5594 | 10698.5594 | 0 | 57577.0355 | 0 | 1917.4243 | 0 | 13126.3849 | 0 | 4333.9045 | 0 | 13126.3849 | 0 | 4051.5655 | 0 | 13126.3849 | 0 | 4548.8361 | 0 | 13126.3849 | 0 | 15043.8092 | 17460.2894 | 17177.9504 | 17675.221
30335 | 0 | 242.131 | TRUE | 1220 | Non-CBSA East North Central | 6A | 6A | Hour18 | 3 | Cold | None | Standard Efficiency, No usage | East North Central | East North Central | Midwest | Not in a census Place | Electric, 100% Usage | EnergyStar, 100% Usage | Yes | Propane, 100% Usage | 67F | No | 0F | None | Not Applicable | G2601430 | G2601430, G26001300 | None | None | 20 ft^2 | Fiberglass | 0% Leakage, Uninsulated | 2 ft | None | data/cambium/LRMER_MidCase_15_2025start,data/cambium/LRMER_LowRECost_15_2025start,data/cambium/LRMER_95DecarbBy2035_15_2025start,data/cambium/LRMER_LowRECost_25_2025start | kg/MWh,kg/MWh,kg/MWh,kg/MWh | /lib/resources/data/cambium/LRMER_MidCase_15_2025start/RFCMc.csv,/lib/resources/data/cambium/LRMER_LowRECost_15_2025start/RFCMc.csv,/lib/resources/data/cambium/LRMER_95DecarbBy2035_15_2025start/RFCMc.csv,/lib/resources/data/cambium/LRMER_LowRECost_25_2025start/RFCMc.csv | lb/MBtu,lb/MBtu,lb/MBtu,lb/MBtu | 195.9,195.9,195.9,195.9 | 147.3,147.3,147.3,147.3 | 177.8,177.8,177.8,177.8 | LRMER_MidCase_15_2025start,LRMER_LowRECost_15_2025start,LRMER_95DecarbBy2035_15_2025start,LRMER_LowRECost_25_2025start | CO2e,CO2e,CO2e,CO2e | 200.0,200.0,200.0,200.0 | 200-300% | RFCMc | Vented Attic | None | None | None | None | None | Single-Family Detached | Single-Family Detached | Single-Family Detached | 1000-1499 | 0-1499 | Heated Basement | None | 1 | 1 | <8 | Vinyl, Light | Brick | No | Propane | 55F | No | 0F | None | No Exterior Use | Uninsulated | 100% Usage | AC, SEER 13 | 100% Conditioned | Central AC | Yes | None | No | Fuel Wall/Floor Furnace, 68% AFUE | Non-Ducted Heating | Propane Fuel Wall/Floor Furnace | None | None | None | No | None | None | None | None | 45000-49999 | 40000-59999 | 40000-59999 | 10 ACH50 | R-30 | Uninsulated | Wall R-10, Exterior | R-10, Exterior | Unfinished, Uninsulated | None | Brick, 12-in, 3-wythe, R-11 | Summer = 0.7, Winter = 0.85 | MISO | 100% LED | 100% Usage | 100% Usage | CR04 | None | None | None | None | None | None | None | None | None | None | Typical Efficiency | Cooling Season, 7 days/wk | Left/Right at 15ft | 2 | East | None | 100% | 85% | G26001300 | Not/partially in metro area | None | None | No | Hour19 | 103 | EF 15.9, 100% Usage | Asphalt Shingles, Medium | Stochastic | 1 | 1 | 2018 | 31 | 12 | 15 | None | MI | Owner | 1 | Medium | Vacant | 1990s | 1980-99 | Propane Standard | Propane | Yes | Houghton Lake Rosco | 44.37 | -84.69 | F9 B9 L9 R9 | Double, Low-E, Non-metal, Air, M-Gain | 0 | 0 |  | 0 | 0 |  | 0 | 0 |  | 228.8885 | 0.63976 |  | 919.0709 | 2.5689 |  | 0 | 0 |  | 0 | 0 |  | 0 | 0 |  | 0 | 0 | 0 | 0 | 0 | 0 | 0 |  | 0 | 0 | 0 |  | 21.9803 | 0.061437 |  | 0 | 0 |  | 0 | 0 | 0 | 0 | 0 |  | 480.0504 | 1.3418 |  | 0 | 0 | 0 | 0 | 0 | 0 | 0 | 0 | 0 | 0 |  | 0 | 0 | 0 |  | 0 | 0 | 0 | 0 |  | 0 | 0 | 9015.1592 | 1706.8459 | 0 | 12372.2883 | 12372.2883 | 34.5816 |  | 1649.9901 | 1649.9901 | 0 | 0 | 10722.0051 | 308.3684 | 0 | 0 | 2950.5594 | 672.7052 | 0 | 0 | 2950.5594 | 649.3329 | 0 | 0 | 2950.5594 | 693.0284 | 0 | 0 | 2950.5594 | 3258.9278 | 3623.2646 | 3599.8923 | 3643.5878
30379 | 0 | 242.131 | TRUE | 1220 | Non-CBSA East North Central | 5A | 5A | Hour20 | 3 | Cold | None | Standard Efficiency | East North Central | East North Central | Midwest | Not in a census Place | Electric, 120% Usage | EnergyStar, 120% Usage | Yes | Electric, 120% Usage | 70F | No | 0F | None | Not Applicable | G2601490 | G2601490, G26002200 | None | None | 20 ft^2 | Fiberglass | 20% Leakage, Uninsulated | 2 ft | None | data/cambium/LRMER_MidCase_15_2025start,data/cambium/LRMER_LowRECost_15_2025start,data/cambium/LRMER_95DecarbBy2035_15_2025start,data/cambium/LRMER_LowRECost_25_2025start | kg/MWh,kg/MWh,kg/MWh,kg/MWh | /lib/resources/data/cambium/LRMER_MidCase_15_2025start/RFCMc.csv,/lib/resources/data/cambium/LRMER_LowRECost_15_2025start/RFCMc.csv,/lib/resources/data/cambium/LRMER_95DecarbBy2035_15_2025start/RFCMc.csv,/lib/resources/data/cambium/LRMER_LowRECost_25_2025start/RFCMc.csv | lb/MBtu,lb/MBtu,lb/MBtu,lb/MBtu | 195.9,195.9,195.9,195.9 | 147.3,147.3,147.3,147.3 | 177.8,177.8,177.8,177.8 | LRMER_MidCase_15_2025start,LRMER_LowRECost_15_2025start,LRMER_95DecarbBy2035_15_2025start,LRMER_LowRECost_25_2025start | CO2e,CO2e,CO2e,CO2e | 200.0,200.0,200.0,200.0 | 300-400% | RFCMc | Vented Attic | None | None | None | None | None | Single-Family Detached | Single-Family Detached | Single-Family Detached | 1000-1499 | 0-1499 | Vented Crawlspace | None | 1 | 1 | <8 | Wood, Medium/Dark | Wood Frame | No | Fuel Oil | 76F | Yes | 3F | Day -1h | No Exterior Use | Uninsulated | 200% Usage | AC, SEER 13 | 100% Conditioned | Central AC | Yes | None | No | Fuel Furnace, 80% AFUE | Ducted Heating | Fuel Oil Fuel Furnace | None | None | None | No | None | None | None | None | 60000-69999 | 60000-79999 | 60000-99999 | 50 ACH50 | R-19 | Uninsulated | Uninsulated | Uninsulated | Unfinished, Uninsulated | None | Wood Stud, Uninsulated | Summer = 0.7, Winter = 0.85 | PJM | 100% LED | 100% Usage | 100% Usage | CR04 | None | None | None | None | None | None | None | None | None | None | None | Cooling Season, 7 days/wk | Left/Right at 15ft | 3 | East | None | 200% | 85% | G26002200 | Not/partially in metro area | None | None | No | Hour21 | 104 | EF 17.6, 100% Usage | Composition Shingles | Stochastic | 1 | 1 | 2018 | 31 | 12 | 15 | None | MI | Renter | 1 | High | Occupied | <1940 | <1940 | Electric Standard | Electricity | Yes | Kirsch Muni | 41.82 | -85.44 | F15 B15 L15 R15 | Double, Clear, Non-metal, Air | 67.9925 | 0.19004 |  | 629.5167 | 1.7596 |  | 36.6339 | 0.10239 |  | 480.6366 | 1.3434 |  | 2977.6021 | 8.3226 |  | 0 | 0 |  | 0 | 0 |  | 1446.8919 | 4.0442 |  | 0 | 0 | 0 | 0 | 6172.3698 | 26.9625 | 0.075363 |  | 0 | 375.131 | 1.0485 |  | 21.9803 | 0.061437 |  | 4086.2899 | 11.4215 |  | 0 | 0 | 0 | 565.6272 | 1.581 |  | 434.0383 | 1.2132 |  | 0 | 0 | 56675.8419 | 0 | 0 | 0 | 0 | 0 | 0 | 0 |  | 0 | 0 | 0 |  | 0 | 0 | 0 | 0 |  | 0 | 0 | 0 | 0 | 0 | 73998.1006 | 73998.1006 | 206.8308 |  | 17322.2587 | 17322.2587 | 56675.8419 | 0 | 0 | 3076.6232 | 17184.0539 | 0 | 0 | 6922.0024 | 17184.0539 | 0 | 0 | 6566.0213 | 17184.0539 | 0 | 0 | 7219.5558 | 17184.0539 | 0 | 0 | 20260.6771 | 24106.0563 | 23750.0752 | 24403.6097
30411 | 0 | 242.131 | TRUE | 1220 | Non-CBSA East North Central | 5A | 5A | Hour20 | 2 | Cold | None | Standard Efficiency | East North Central | East North Central | Midwest | Not in a census Place | Gas, 120% Usage | EnergyStar, 120% Usage | Yes | Electric, 120% Usage | 75F | Yes | 5F | Day Setup and Night Setback +5h | Not Applicable | G2601450 | G2601450, G26001500 | None | 290 Rated kWh, 120% Usage | 20 ft^2 | Fiberglass | None | 2 ft | None | data/cambium/LRMER_MidCase_15_2025start,data/cambium/LRMER_LowRECost_15_2025start,data/cambium/LRMER_95DecarbBy2035_15_2025start,data/cambium/LRMER_LowRECost_25_2025start | kg/MWh,kg/MWh,kg/MWh,kg/MWh | /lib/resources/data/cambium/LRMER_MidCase_15_2025start/RFCMc.csv,/lib/resources/data/cambium/LRMER_LowRECost_15_2025start/RFCMc.csv,/lib/resources/data/cambium/LRMER_95DecarbBy2035_15_2025start/RFCMc.csv,/lib/resources/data/cambium/LRMER_LowRECost_25_2025start/RFCMc.csv | lb/MBtu,lb/MBtu,lb/MBtu,lb/MBtu | 195.9,195.9,195.9,195.9 | 147.3,147.3,147.3,147.3 | 177.8,177.8,177.8,177.8 | LRMER_MidCase_15_2025start,LRMER_LowRECost_15_2025start,LRMER_95DecarbBy2035_15_2025start,LRMER_LowRECost_25_2025start | CO2e,CO2e,CO2e,CO2e | 200.0,200.0,200.0,200.0 | 150-200% | RFCMc | Vented Attic | None | None | None | None | None | Single-Family Detached | Single-Family Detached | Single-Family Detached | 1000-1499 | 0-1499 | Unheated Basement | None | 1 | 1 | <8 | None | Brick | No | Natural Gas | 60F | No | 0F | None | No Exterior Use | Uninsulated | 200% Usage | Room AC, EER 9.8 | 20% Conditioned | Room AC | No | None | No | Fuel Boiler, 80% AFUE | Non-Ducted Heating | Natural Gas Fuel Boiler | None | None | None | No | None | None | None | None | 20000-24999 | 20000-39999 | 20000-39999 | 15 ACH50 | R-38 | Uninsulated | Uninsulated | Uninsulated | Unfinished, Uninsulated | None | Brick, 12-in, 3-wythe, Uninsulated | Summer = 0.7, Winter = 0.85 | MISO | 100% Incandescent | 100% Usage | 100% Usage | CR04 | None | None | EF 12, National Average | None | None | None | None | None | None | None | None | Cooling Season, 7 days/wk | Left/Right at 15ft | 1 | North | None | 200% | 85% | G26001500 | In metro area, not/partially in principal city | None | None | No | Hour9 | 103 | EF 17.6, 100% Usage | Composition Shingles | Stochastic | 1 | 1 | 2018 | 31 | 12 | 15 | None | MI | Owner | 1 | High | Occupied | 1950s | 1940-59 | Natural Gas Standard | Natural Gas | Yes | Mbs Intl | 43.53 | -84.08 | F30 B30 L30 R30 | Double, Clear, Non-metal, Air | 67.9925 | 0.19004 |  | 29.6002 | 0.082735 |  | 19.3427 | 0.054064 |  | 0 | 0 |  | 382.1647 | 1.0682 |  | 67.6994 | 0.18923 |  | 319.7405 | 0.8937 |  | 69.7509 | 0.19496 |  | 0 | 0 | 0 | 0 | 0 | 160.896 | 0.44972 |  | 0 | 1535.3993 | 4.2916 |  | 16.412 | 0.045873 |  | 3076.6601 | 8.5995 |  | 0 | 0 | 0 | 405.6104 | 1.1337 |  | 434.0383 | 1.2132 |  | 0 | 0 | 0 | 0 | 393.0083 | 0 | 0 | 0 | 14894.1648 | 41.6304 |  | 0 | 4306.6794 | 12.0375 |  | 0 | 0 | 0 | 0 |  | 0 | 0 | 0 | 0 | 0 | 26179.4525 | 26179.4525 | 73.1737 |  | 6585.6 | 6585.6 | 0 | 19594.1456 | 0 | 1194.7337 | 0 | 4467.0294 | 0 | 2680.065 | 0 | 4467.0294 | 0 | 2517.9811 | 0 | 4467.0294 | 0 | 2808.6848 | 0 | 4467.0294 | 0 | 5661.7631 | 7147.0944 | 6985.0104 | 7275.7141
30417 | 0 | 242.131 | TRUE | 1220 | CBSA Detroit-Warren-Dearborn, MI | 5A | 5A | Hour18 | 3 | Cold | None | Standard Efficiency | East North Central | East North Central | Midwest | MI, St Clair Shores | Electric, 100% Usage | EnergyStar, 100% Usage | Yes | Electric, 100% Usage | 75F | No | 0F | None | Not Applicable | G2600990 | G2600990, G26003005 | None | 318 Rated kWh, 100% Usage | 20 ft^2 | Fiberglass | None | 2 ft | None | data/cambium/LRMER_MidCase_15_2025start,data/cambium/LRMER_LowRECost_15_2025start,data/cambium/LRMER_95DecarbBy2035_15_2025start,data/cambium/LRMER_LowRECost_25_2025start | kg/MWh,kg/MWh,kg/MWh,kg/MWh | /lib/resources/data/cambium/LRMER_MidCase_15_2025start/RFCMc.csv,/lib/resources/data/cambium/LRMER_LowRECost_15_2025start/RFCMc.csv,/lib/resources/data/cambium/LRMER_95DecarbBy2035_15_2025start/RFCMc.csv,/lib/resources/data/cambium/LRMER_LowRECost_25_2025start/RFCMc.csv | lb/MBtu,lb/MBtu,lb/MBtu,lb/MBtu | 195.9,195.9,195.9,195.9 | 147.3,147.3,147.3,147.3 | 177.8,177.8,177.8,177.8 | LRMER_MidCase_15_2025start,LRMER_LowRECost_15_2025start,LRMER_95DecarbBy2035_15_2025start,LRMER_LowRECost_25_2025start | CO2e,CO2e,CO2e,CO2e | 200.0,200.0,200.0,200.0 | 200-300% | RFCMc | Vented Attic | None | None | None | None | None | Single-Family Detached | Single-Family Detached | Single-Family Detached | 1000-1499 | 0-1499 | Heated Basement | 1 Car | 1 | 1 | <8 | None | Brick | No | Natural Gas | 80F | No | 0F | None | No Exterior Use | Uninsulated | 100% Usage | Room AC, EER 9.8 | 40% Conditioned | Room AC | No | None | No | Fuel Boiler, 80% AFUE | Non-Ducted Heating | Natural Gas Fuel Boiler | None | None | None | No | None | None | None | None | 60000-69999 | 60000-79999 | 60000-99999 | 20 ACH50 | R-38 | Uninsulated | Uninsulated | Uninsulated | Unfinished, Uninsulated | None | Brick, 12-in, 3-wythe, Uninsulated | Summer = 0.7, Winter = 0.85 | MISO | 100% CFL | 100% Usage | 100% Usage | CR04 | None | None | None | None | None | None | None | None | None | None | None | Cooling Season, 7 days/wk | Left/Right at 15ft | 3 | South | None | 100% | 85% | G26003005 | In metro area, not/partially in principal city | None | None | No | Hour7 | 103 | EF 19.9, 100% Usage | Composition Shingles | Stochastic | 1 | 1 | 2018 | 31 | 12 | 15 | None | MI | Renter | 1 | Medium | Occupied | 1950s | 1940-59 | Natural Gas Premium | Natural Gas | Yes | Selfridge Angb | 42.6 | -82.83 | F18 B18 L18 R18 | Double, Low-E, Non-metal, Air, M-Gain | 67.9925 | 0.19004 |  | 524.5972 | 1.4663 |  | 30.7725 | 0.086012 |  | 0 | 0 |  | 561.2311 | 1.5687 |  | 134.8127 | 0.37681 |  | 0 | 0 |  | 208.3735 | 0.58242 |  | 0 | 0 | 0 | 0 | 0 | 40.1507 | 0.11222 |  | 24.911 | 491.1871 | 1.3729 |  | 21.9803 | 0.061437 |  | 2043.2915 | 5.7112 |  | 0 | 0 | 0 | 471.2583 | 1.3172 |  | 400.042 | 1.1182 |  | 0 | 0 | 0 | 0 | 0 | 0 | 0 | 0 | 38036.5219 | 106.3152 |  | 0 | 4771.4901 | 13.3367 |  | 0 | 0 | 0 | 0 |  | 0 | 0 | 0 | 0 | 0 | 47828.3194 | 47828.3194 | 133.6841 |  | 5020.3074 | 5020.3074 | 0 | 42808.012 | 0 | 895.4684 | 0 | 9759.3197 | 0 | 2015.4756 | 0 | 9759.3197 | 0 | 1906.397 | 0 | 9759.3197 | 0 | 2100.1368 | 0 | 9759.3197 | 0 | 10654.7882 | 11774.7953 | 11665.7167 | 11859.4565
30435 | 0 | 242.131 | TRUE | 1138 | CBSA Detroit-Warren-Dearborn, MI | 5A | 5A | Hour7 | 2 | Cold | None | Standard Efficiency | East North Central | East North Central | Midwest | Not in a census Place | None | None | None | Electric, 80% Usage | 70F | No | 0F | None | Double-Loaded Interior | G2601250 | G2601250, G26002904 | None | 318 Rated kWh, 80% Usage | 20 ft^2 | Fiberglass | 10% Leakage, Uninsulated | 2 ft | None | data/cambium/LRMER_MidCase_15_2025start,data/cambium/LRMER_LowRECost_15_2025start,data/cambium/LRMER_95DecarbBy2035_15_2025start,data/cambium/LRMER_LowRECost_25_2025start | kg/MWh,kg/MWh,kg/MWh,kg/MWh | /lib/resources/data/cambium/LRMER_MidCase_15_2025start/RFCMc.csv,/lib/resources/data/cambium/LRMER_LowRECost_15_2025start/RFCMc.csv,/lib/resources/data/cambium/LRMER_95DecarbBy2035_15_2025start/RFCMc.csv,/lib/resources/data/cambium/LRMER_LowRECost_25_2025start/RFCMc.csv | lb/MBtu,lb/MBtu,lb/MBtu,lb/MBtu | 195.9,195.9,195.9,195.9 | 147.3,147.3,147.3,147.3 | 177.8,177.8,177.8,177.8 | LRMER_MidCase_15_2025start,LRMER_LowRECost_15_2025start,LRMER_95DecarbBy2035_15_2025start,LRMER_LowRECost_25_2025start | CO2e,CO2e,CO2e,CO2e | 200.0,200.0,200.0,200.0 | 400%+ | RFCMc | None | Left | None | Middle | 16 | None | 10 to 19 Unit | Multifamily with 5+ units, 8+ stories | Multi-Family with 5+ Units | 1000-1499 | 0-1499 | Vented Crawlspace | None | 8 | 4+ | 8+ | Wood, Medium/Dark | Steel Frame | No | Electricity | 70F | No | 0F | None | No Exterior Use | Uninsulated | 50% Usage | None | None | None | Yes | Heating Only | No | Shared Heating | Ducted Heating | Electricity Shared Heating | None | None | Boiler Baseboards Heating Only, Electricity | No | None | None | None | None | 60000-69999 | 60000-79999 | 60000-99999 | 10 ACH50 | None | Uninsulated | Uninsulated | Uninsulated | Finished, R-38 | None | Wood Stud, R-7 | Summer = 0.7, Winter = 0.85 | MISO | 100% Incandescent | 100% Usage | 100% Usage | CR04 | None | None | None | None | None | None | None | None | None | None | None | Cooling Season, 7 days/wk | 27 | 1 | South | None | 50% | 89% | G26002904 | In metro area, not/partially in principal city | None | None | None | Hour17 | 103 | EF 17.6, 100% Usage | Asphalt Shingles, Medium | Stochastic | 1 | 1 | 2018 | 31 | 12 | 15 | None | MI | Renter | 1 | Low | Occupied | 1970s | 1960-79 | Electric Standard | Electricity | No | Oakland Co Intl | 42.67 | -83.42 | F30 B30 L30 R30 | Double, Clear, Metal, Air, Exterior Clear Storm | 67.9925 | 0.20374 |  | 0 | 0 |  | 0 | 0 |  | 0 | 0 |  | 0 | 0 |  | 51.5805 | 0.15456 |  | 0 | 0 |  | 129.8305 | 0.38904 |  | 0 | 7247.0614 | 0 | 0 | 903.8312 | 156.793 | 0.46983 |  | 0 | 1465.0623 | 4.39 |  | 16.412 | 0.049178 |  | 663.806 | 1.9891 |  | 0 | 0 | 0 | 277.5383 | 0.83164 |  | 434.0383 | 1.3006 |  | 0 | 0 | 0 | 0 | 0 | 0 | 0 | 0 | 0 | 0 |  | 0 | 0 | 0 |  | 0 | 0 | 0 | 0 |  | 0 | 0 | 0 | 0 | 0 | 11414.532 | 11414.532 | 34.2035 |  | 11414.532 | 11414.532 | 0 | 0 | 0 | 2090.6508 | 0 | 0 | 0 | 4718.0841 | 0 | 0 | 0 | 4340.6672 | 0 | 0 | 0 | 4947.5874 | 0 | 0 | 0 | 2090.6508 | 4718.0841 | 4340.6672 | 4947.5874
30440 | 0 | 242.131 | TRUE | 1220 | Non-CBSA East North Central | 5A | 5A | Hour6 | 3 | Cold | None | Standard Efficiency | East North Central | East North Central | Midwest | In another census Place | Electric, 100% Usage | EnergyStar, 100% Usage | Yes | Electric, 100% Usage | 72F | No | 0F | None | Not Applicable | G2600910 | G2600910, G26002500 | None | None | 20 ft^2 | Fiberglass | None | 2 ft | None | data/cambium/LRMER_MidCase_15_2025start,data/cambium/LRMER_LowRECost_15_2025start,data/cambium/LRMER_95DecarbBy2035_15_2025start,data/cambium/LRMER_LowRECost_25_2025start | kg/MWh,kg/MWh,kg/MWh,kg/MWh | /lib/resources/data/cambium/LRMER_MidCase_15_2025start/RFCMc.csv,/lib/resources/data/cambium/LRMER_LowRECost_15_2025start/RFCMc.csv,/lib/resources/data/cambium/LRMER_95DecarbBy2035_15_2025start/RFCMc.csv,/lib/resources/data/cambium/LRMER_LowRECost_25_2025start/RFCMc.csv | lb/MBtu,lb/MBtu,lb/MBtu,lb/MBtu | 195.9,195.9,195.9,195.9 | 147.3,147.3,147.3,147.3 | 177.8,177.8,177.8,177.8 | LRMER_MidCase_15_2025start,LRMER_LowRECost_15_2025start,LRMER_95DecarbBy2035_15_2025start,LRMER_LowRECost_25_2025start | CO2e,CO2e,CO2e,CO2e | 200.0,200.0,200.0,200.0 | 150-200% | RFCMc | Vented Attic | None | None | None | None | None | Single-Family Detached | Single-Family Detached | Single-Family Detached | 1000-1499 | 0-1499 | Unheated Basement | None | 1 | 1 | <8 | None | Brick | No | Propane | 65F | Yes | 3F | Night +5h | No Exterior Use | Uninsulated | 100% Usage | Room AC, EER 9.8 | 40% Conditioned | Room AC | No | None | No | Fuel Wall/Floor Furnace, 68% AFUE | Non-Ducted Heating | Propane Fuel Wall/Floor Furnace | None | None | None | No | None | None | None | None | 20000-24999 | 20000-39999 | 20000-39999 | 40 ACH50 | R-13 | Uninsulated | Uninsulated | Uninsulated | Unfinished, Uninsulated | None | Brick, 12-in, 3-wythe, Uninsulated | Summer = 0.7, Winter = 0.85 | MISO | 100% Incandescent | 100% Usage | 100% Usage | CR04 | None | None | None | None | None | None | None | None | None | None | None | Cooling Season, 7 days/wk | Left/Right at 15ft | 1 | East | None | 100% | 85% | G26002500 | Not/partially in metro area | None | None | No | Hour7 | 103 | EF 17.6, 100% Usage | Composition Shingles | Stochastic | 1 | 1 | 2018 | 31 | 12 | 15 | None | MI | Owner | 1 | Medium | Occupied | <1940 | <1940 | Propane Standard | Propane | Yes | Lenawee Co | 41.87 | -84.08 | F30 B30 L30 R30 | Double, Low-E, Non-metal, Air, M-Gain | 67.9925 | 0.19004 |  | 275.7799 | 0.77083 |  | 16.1189 | 0.045054 |  | 0 | 0 |  | 1150.3039 | 3.2152 |  | 0 | 0 |  | 0 | 0 |  | 0 | 0 |  | 0 | 0 | 0 | 0 | 0 | 160.896 | 0.44972 |  | 0 | 1535.3993 | 4.2916 |  | 21.9803 | 0.061437 |  | 1538.33 | 4.2998 |  | 0 | 0 | 0 | 339.6694 | 0.9494 |  | 434.0383 | 1.2132 |  | 0 | 0 | 0 | 0 | 0 | 0 | 0 | 0 | 0 | 0 |  | 0 | 0 | 0 |  | 0 | 0 | 0 | 0 |  | 0 | 0 | 34110.8349 | 2892.3184 | 0 | 42543.6619 | 42543.6619 | 118.913 |  | 5540.5086 | 5540.5086 | 0 | 0 | 37003.1533 | 1006.4516 | 0 | 0 | 10182.6733 | 2238.0719 | 0 | 0 | 10182.6733 | 2126.9608 | 0 | 0 | 10182.6733 | 2343.9449 | 0 | 0 | 10182.6733 | 11189.125 | 12420.7453 | 12309.6342 | 12526.6183
30477 | 0 | 242.131 | TRUE | 1220 | Non-CBSA East North Central | 6A | 6A | Hour3 | 2 | Cold | None | Standard Efficiency | East North Central | East North Central | Midwest | In another census Place | Electric, 100% Usage | EnergyStar, 100% Usage | Yes | Electric, 100% Usage | 68F | No | 0F | None | Not Applicable | G2600430 | G2600430, G26000100 | None | None | 20 ft^2 | Fiberglass | 0% Leakage, Uninsulated | 2 ft | None | data/cambium/LRMER_MidCase_15_2025start,data/cambium/LRMER_LowRECost_15_2025start,data/cambium/LRMER_95DecarbBy2035_15_2025start,data/cambium/LRMER_LowRECost_25_2025start | kg/MWh,kg/MWh,kg/MWh,kg/MWh | /lib/resources/data/cambium/LRMER_MidCase_15_2025start/MROEc.csv,/lib/resources/data/cambium/LRMER_LowRECost_15_2025start/MROEc.csv,/lib/resources/data/cambium/LRMER_95DecarbBy2035_15_2025start/MROEc.csv,/lib/resources/data/cambium/LRMER_LowRECost_25_2025start/MROEc.csv | lb/MBtu,lb/MBtu,lb/MBtu,lb/MBtu | 195.9,195.9,195.9,195.9 | 147.3,147.3,147.3,147.3 | 177.8,177.8,177.8,177.8 | LRMER_MidCase_15_2025start,LRMER_LowRECost_15_2025start,LRMER_95DecarbBy2035_15_2025start,LRMER_LowRECost_25_2025start | CO2e,CO2e,CO2e,CO2e | 200.0,200.0,200.0,200.0 | 100-150% | MROEc | Vented Attic | None | None | None | None | None | Single-Family Detached | Single-Family Detached | Single-Family Detached | 1000-1499 | 0-1499 | Heated Basement | None | 1 | 1 | <8 | None | Brick | No | Propane | 67F | Yes | 6F | Day -4h | No Exterior Use | Uninsulated | 100% Usage | AC, SEER 15 | 100% Conditioned | Central AC | Yes | None | No | Fuel Wall/Floor Furnace, 68% AFUE | Non-Ducted Heating | Propane Fuel Wall/Floor Furnace | None | None | None | No | None | None | None | None | 20000-24999 | 20000-39999 | 20000-39999 | 7 ACH50 | R-30 | Uninsulated | Wall R-5, Exterior | R-5, Exterior | Unfinished, Uninsulated | None | Brick, 12-in, 3-wythe, R-15 | Summer = 0.7, Winter = 0.85 | MISO | 100% LED | 100% Usage | 100% Usage | CR04 | None | EF 17.6 | None | Gas Fireplace | None | None | None | None | None | None | None | Cooling Season, 7 days/wk | Left/Right at 15ft | 2 | North | None | 100% | 85% | G26000100 | Not/partially in metro area | None | None | No | Hour16 | 74 | EF 17.6, 100% Usage | Asphalt Shingles, Medium | Stochastic | 1 | 1 | 2018 | 31 | 12 | 15 | None | MI | Renter | 1 | Medium | Occupied | 1990s | 1980-99 | Electric Standard | Electricity | Yes | Ford | 45.82 | -88.11 | F9 B9 L9 R9 | Single, Clear, Non-metal, Exterior Clear Storm | 40.7369 | 0.11386 |  | 400.042 | 1.1182 |  | 23.4457 | 0.065533 |  | 239.146 | 0.66843 |  | 1021.0596 | 2.8539 |  | 0 | 0 |  | 0 | 0 |  | 0 | 0 |  | 0 | 0 | 0 | 0 | 2734.6462 | 26.9625 | 0.075363 |  | 0 | 375.131 | 1.0485 |  | 16.412 | 0.045873 |  | 1790.9573 | 5.0059 |  | 0 | 0 | 0 | 405.6104 | 1.1337 |  | 868.0765 | 2.4263 |  | 0 | 0 | 0 | 0 | 0 | 1460.9593 | 0 | 0 | 0 | 0 |  | 0 | 0 | 0 |  | 0 | 0 | 0 | 0 |  | 0 | 0 | 15333.1853 | 0 | 0 | 24735.7845 | 24735.7845 | 69.1385 |  | 7941.6399 | 7941.6399 | 0 | 1460.9593 | 15333.1853 | 1361.0533 | 0 | 333.0547 | 4219.4773 | 2265.4621 | 0 | 333.0547 | 4219.4773 | 2089.0723 | 0 | 333.0547 | 4219.4773 | 2794.4166 | 0 | 333.0547 | 4219.4773 | 5913.5853 | 6817.9941 | 6641.6043 | 7346.9486
30482 | 0 | 242.131 | TRUE | 1690 | CBSA Detroit-Warren-Dearborn, MI | 5A | 5A | Hour14 | 3 | Cold | None | None | East North Central | East North Central | Midwest | Not in a census Place | Propane, 120% Usage | Standard, 120% Usage | Yes | Propane, 120% Usage | 75F | Yes | 9F | Night Setback +5h | Not Applicable | G2600930 | G2600930, G26002800 | None | 290 Rated kWh, 120% Usage | 20 ft^2 | Fiberglass | 10% Leakage, Uninsulated | 2 ft | None | data/cambium/LRMER_MidCase_15_2025start,data/cambium/LRMER_LowRECost_15_2025start,data/cambium/LRMER_95DecarbBy2035_15_2025start,data/cambium/LRMER_LowRECost_25_2025start | kg/MWh,kg/MWh,kg/MWh,kg/MWh | /lib/resources/data/cambium/LRMER_MidCase_15_2025start/RFCMc.csv,/lib/resources/data/cambium/LRMER_LowRECost_15_2025start/RFCMc.csv,/lib/resources/data/cambium/LRMER_95DecarbBy2035_15_2025start/RFCMc.csv,/lib/resources/data/cambium/LRMER_LowRECost_25_2025start/RFCMc.csv | lb/MBtu,lb/MBtu,lb/MBtu,lb/MBtu | 195.9,195.9,195.9,195.9 | 147.3,147.3,147.3,147.3 | 177.8,177.8,177.8,177.8 | LRMER_MidCase_15_2025start,LRMER_LowRECost_15_2025start,LRMER_95DecarbBy2035_15_2025start,LRMER_LowRECost_25_2025start | CO2e,CO2e,CO2e,CO2e | 200.0,200.0,200.0,200.0 | 400%+ | RFCMc | Vented Attic | None | None | None | None | None | Single-Family Detached | Single-Family Detached | Single-Family Detached | 1500-1999 | 1500-2499 | Unheated Basement | None | 1 | 1 | <8 | None | Brick | No | Propane | 72F | Yes | 12F | Night -3h | No Exterior Use | Uninsulated | 200% Usage | AC, SEER 15 | 100% Conditioned | Central AC | Yes | None | No | Fuel Furnace, 80% AFUE | Ducted Heating | Propane Fuel Furnace | None | None | None | No | None | None | None | None | 180000-199999 | 140000+ | 150000+ | 40 ACH50 | R-19 | Uninsulated | Uninsulated | Uninsulated | Unfinished, Uninsulated | None | Brick, 12-in, 3-wythe, Uninsulated | Summer = 0.7, Winter = 0.85 | MISO | 100% Incandescent | 100% Usage | 100% Usage | CR04 | None | None | None | None | None | None | None | None | None | None | None | Cooling Season, 7 days/wk | Left/Right at 15ft | 2 | West | None | 200% | 85% | G26002800 | In metro area, not/partially in principal city | None | None | No | Hour20 | 103 | EF 10.5, 100% Usage | Asphalt Shingles, Medium | Stochastic | 1 | 1 | 2018 | 31 | 12 | 15 | None | MI | Owner | 1 | High | Occupied | 1960s | 1960-79 | Propane Standard | Propane | Yes | Livingston Co | 42.63 | -83.98 | F12 B12 L12 R12 | Single, Clear, Metal | 0 | 0 |  | 81.7668 | 0.16499 |  | 34.2893 | 0.069187 |  | 443.7096 | 0.8953 |  | 2459.7455 | 4.9632 |  | 109.3155 | 0.22057 |  | 0 | 0 |  | 1297.1326 | 2.6173 |  | 0 | 0 | 0 | 0 | 0 | 184.6348 | 0.37255 |  | 0 | 1938.9582 | 3.9123 |  | 21.9803 | 0.044351 |  | 3821.3537 | 7.7105 |  | 0 | 0 | 0 | 33.4101 | 0.067413 |  | 727.1093 | 1.4671 |  | 0 | 0 | 0 | 0 | 0 | 0 | 0 | 0 | 0 | 0 |  | 0 | 0 | 0 |  | 0 | 0 | 0 | 0 |  | 1087.0006 | 0 | 50773.0975 | 7382.7533 | 976.2197 | 71371.5977 | 71371.5977 | 144.0101 |  | 11152.8196 | 11152.8196 | 0 | 0 | 60218.7781 | 2033.983 | 0 | 0 | 16571.3119 | 4544.8413 | 0 | 0 | 16571.3119 | 4299.4161 | 0 | 0 | 16571.3119 | 4718.076 | 0 | 0 | 16571.3119 | 18605.2949 | 21116.1532 | 20870.728 | 21289.3878
30483 | 0 | 242.131 | TRUE | 2176 | Non-CBSA East North Central | 6A | 6A | Hour4 | 4 | Cold | None | Standard Efficiency | East North Central | East North Central | Midwest | Not in a census Place | Electric, 100% Usage | EnergyStar, 100% Usage | Yes | Gas, 100% Usage | 70F | No | 0F | None | Not Applicable | G2600730 | G2600730, G26001200 | None | None | 20 ft^2 | Fiberglass | 20% Leakage, Uninsulated | 2 ft | None | data/cambium/LRMER_MidCase_15_2025start,data/cambium/LRMER_LowRECost_15_2025start,data/cambium/LRMER_95DecarbBy2035_15_2025start,data/cambium/LRMER_LowRECost_25_2025start | kg/MWh,kg/MWh,kg/MWh,kg/MWh | /lib/resources/data/cambium/LRMER_MidCase_15_2025start/RFCMc.csv,/lib/resources/data/cambium/LRMER_LowRECost_15_2025start/RFCMc.csv,/lib/resources/data/cambium/LRMER_95DecarbBy2035_15_2025start/RFCMc.csv,/lib/resources/data/cambium/LRMER_LowRECost_25_2025start/RFCMc.csv | lb/MBtu,lb/MBtu,lb/MBtu,lb/MBtu | 195.9,195.9,195.9,195.9 | 147.3,147.3,147.3,147.3 | 177.8,177.8,177.8,177.8 | LRMER_MidCase_15_2025start,LRMER_LowRECost_15_2025start,LRMER_95DecarbBy2035_15_2025start,LRMER_LowRECost_25_2025start | CO2e,CO2e,CO2e,CO2e | 200.0,200.0,200.0,200.0 | 300-400% | RFCMc | Vented Attic | None | None | None | None | None | Single-Family Detached | Single-Family Detached | Single-Family Detached | 2000-2499 | 1500-2499 | Unvented Crawlspace | 2 Car | 1 | 1 | <8 | None | Brick | No | Natural Gas | 70F | Yes | 6F | Day -5h | No Exterior Use | Uninsulated | 100% Usage | None | None | None | Yes | None | No | Fuel Furnace, 80% AFUE | Ducted Heating | Natural Gas Fuel Furnace | None | None | None | No | None | None | None | None | 50000-59999 | 40000-59999 | 40000-59999 | 8 ACH50 | R-38 | Uninsulated | Wall R-5, Exterior | R-5, Exterior | Unfinished, Uninsulated | None | Brick, 12-in, 3-wythe, R-15 | Summer = 0.7, Winter = 0.85 | MISO | 100% Incandescent | 100% Usage | 100% Usage | CR04 | None | EF 15.9 | None | None | None | None | None | None | None | None | None | Cooling Season, 7 days/wk | Left/Right at 15ft | 2 | Southeast | None | 100% | 85% | G26001200 | Not/partially in metro area | None | None | No | Hour17 | 103 | EF 17.6, 100% Usage | Asphalt Shingles, Medium | Stochastic | 1 | 1 | 2018 | 31 | 12 | 15 | None | MI | Owner | 1 | Medium | Occupied | 1990s | 1980-99 | Natural Gas Standard | Natural Gas | Yes | Mount Pleasant Muni | 43.62 | -84.73 | F12 B12 L12 R12 | Double, Clear, Non-metal, Air | 67.9925 | 0.10655 |  | 400.042 | 0.6269 |  | 23.4457 | 0.036742 |  | 0 | 0 |  | 0 | 0 |  | 0 | 0 |  | 0 | 0 |  | 553.6113 | 0.86756 |  | 0 | 0 | 0 | 0 | 0 | 208.6666 | 0.327 |  | 99.9372 | 2355.9983 | 3.6921 |  | 21.9803 | 0.034445 |  | 2034.4994 | 3.1883 |  | 0 | 0 | 0 | 27.8418 | 0.043631 |  | 914.0887 | 1.4325 |  | 0 | 0 | 0 | 0 | 0 | 0 | 0 | 0 | 21810.6421 | 34.1794 |  | 0 | 4113.5455 | 6.4463 |  | 0 | 0 | 813.5653 | 1.2749 |  | 0 | 0 | 0 | 0 | 0 | 33445.8567 | 33445.8567 | 52.4129 |  | 6708.1037 | 6708.1037 | 0 | 26737.4599 | 0 | 1214.6482 | 0 | 6095.6169 | 0 | 2729.7502 | 0 | 6095.6169 | 0 | 2553.5781 | 0 | 6095.6169 | 0 | 2872.087 | 0 | 6095.6169 | 0 | 7310.2652 | 8825.3671 | 8649.195 | 8967.704
30500 | 0 | 242.131 | TRUE | 1220 | Non-CBSA East North Central | 6A | 6A | Hour2 | 3 | Cold | None | None | East North Central | East North Central | Midwest | Not in a census Place | Electric, 120% Usage | EnergyStar, 120% Usage | Yes | Electric, 120% Usage | 75F | No | 0F | None | Not Applicable | G2600090 | G2600090, G26000400 | None | None | 20 ft^2 | Fiberglass | 30% Leakage, Uninsulated | 2 ft | None | data/cambium/LRMER_MidCase_15_2025start,data/cambium/LRMER_LowRECost_15_2025start,data/cambium/LRMER_95DecarbBy2035_15_2025start,data/cambium/LRMER_LowRECost_25_2025start | kg/MWh,kg/MWh,kg/MWh,kg/MWh | /lib/resources/data/cambium/LRMER_MidCase_15_2025start/RFCMc.csv,/lib/resources/data/cambium/LRMER_LowRECost_15_2025start/RFCMc.csv,/lib/resources/data/cambium/LRMER_95DecarbBy2035_15_2025start/RFCMc.csv,/lib/resources/data/cambium/LRMER_LowRECost_25_2025start/RFCMc.csv | lb/MBtu,lb/MBtu,lb/MBtu,lb/MBtu | 195.9,195.9,195.9,195.9 | 147.3,147.3,147.3,147.3 | 177.8,177.8,177.8,177.8 | LRMER_MidCase_15_2025start,LRMER_LowRECost_15_2025start,LRMER_95DecarbBy2035_15_2025start,LRMER_LowRECost_25_2025start | CO2e,CO2e,CO2e,CO2e | 200.0,200.0,200.0,200.0 | 200-300% | RFCMc | Vented Attic | None | None | None | None | None | Single-Family Detached | Single-Family Detached | Single-Family Detached | 1000-1499 | 0-1499 | Unheated Basement | None | 1 | 1 | <8 | None | Brick | No | Natural Gas | 80F | Yes | 3F | Night | No Exterior Use | Uninsulated | 200% Usage | AC, SEER 8 | 100% Conditioned | Central AC | Yes | None | No | Fuel Furnace, 80% AFUE | Ducted Heating | Natural Gas Fuel Furnace | None | None | None | No | None | None | None | None | 45000-49999 | 40000-59999 | 40000-59999 | 30 ACH50 | R-30 | Uninsulated | Uninsulated | Uninsulated | Unfinished, Uninsulated | None | Brick, 12-in, 3-wythe, Uninsulated | Summer = 0.7, Winter = 0.85 | MISO | 100% Incandescent | 100% Usage | 100% Usage | CR04 | None | None | EF 12, National Average | None | None | None | None | None | None | None | None | Cooling Season, 7 days/wk | Left/Right at 15ft | 2 | Southwest | None | 200% | 85% | G26000400 | Not/partially in metro area | None | None | No | Hour6 | 103 | EF 19.9, 100% Usage | Composition Shingles | Stochastic | 1 | 1 | 2018 | 31 | 12 | 15 | None | MI | Owner | 1 | High | Occupied | 1940s | 1940-59 | Natural Gas Standard | Natural Gas | Yes | Antrim Co | 44.99 | -85.19 | F12 B12 L12 R12 | Single, Clear, Non-metal, Exterior Clear Storm | 0 | 0 |  | 480.0504 | 1.3418 |  | 28.1348 | 0.078639 |  | 119.8661 | 0.33504 |  | 2100.4404 | 5.8709 |  | 0 | 0 |  | 319.7405 | 0.8937 |  | 1428.1353 | 3.9918 |  | 0 | 0 | 0 | 0 | 0 | 160.896 | 0.44972 |  | 0 | 1535.3993 | 4.2916 |  | 21.9803 | 0.061437 |  | 3581.6215 | 10.0109 |  | 0 | 0 | 0 | 486.498 | 1.3598 |  | 400.042 | 1.1182 |  | 0 | 0 | 0 | 0 | 0 | 0 | 0 | 0 | 56452.8149 | 157.7902 |  | 0 | 7096.4229 | 19.8351 |  | 0 | 0 | 0 | 0 |  | 0 | 0 | 0 | 0 | 0 | 74212.0425 | 74212.0425 | 207.4287 |  | 10663.0978 | 10663.0978 | 0 | 63549.2377 | 0 | 1946.7862 | 0 | 14487.8836 | 0 | 4336.0251 | 0 | 14487.8836 | 0 | 4091.7071 | 0 | 14487.8836 | 0 | 4537.1597 | 0 | 14487.8836 | 0 | 16434.6699 | 18823.9087 | 18579.5907 | 19025.0434
30549 | 0 | 242.131 | TRUE | 1690 | CBSA Detroit-Warren-Dearborn, MI | 5A | 5A | Hour11 | 3 | Cold | None | Standard Efficiency, No usage | East North Central | East North Central | Midwest | MI, Detroit | Gas, 80% Usage | Standard, 80% Usage | Yes | Gas, 80% Usage | 72F | No | 0F | None | Not Applicable | G2601630 | G2601630, G26003210 | None | None | 20 ft^2 | Fiberglass | 0% Leakage, Uninsulated | 2 ft | None | data/cambium/LRMER_MidCase_15_2025start,data/cambium/LRMER_LowRECost_15_2025start,data/cambium/LRMER_95DecarbBy2035_15_2025start,data/cambium/LRMER_LowRECost_25_2025start | kg/MWh,kg/MWh,kg/MWh,kg/MWh | /lib/resources/data/cambium/LRMER_MidCase_15_2025start/RFCMc.csv,/lib/resources/data/cambium/LRMER_LowRECost_15_2025start/RFCMc.csv,/lib/resources/data/cambium/LRMER_95DecarbBy2035_15_2025start/RFCMc.csv,/lib/resources/data/cambium/LRMER_LowRECost_25_2025start/RFCMc.csv | lb/MBtu,lb/MBtu,lb/MBtu,lb/MBtu | 195.9,195.9,195.9,195.9 | 147.3,147.3,147.3,147.3 | 177.8,177.8,177.8,177.8 | LRMER_MidCase_15_2025start,LRMER_LowRECost_15_2025start,LRMER_95DecarbBy2035_15_2025start,LRMER_LowRECost_25_2025start | CO2e,CO2e,CO2e,CO2e | 200.0,200.0,200.0,200.0 | 400%+ | RFCMc | Vented Attic | None | None | None | None | None | Single-Family Detached | Single-Family Detached | Single-Family Detached | 1500-1999 | 1500-2499 | Heated Basement | None | 1 | 1 | <8 | Vinyl, Light | Brick | No | Natural Gas | 55F | No | 0F | None | No Exterior Use | Uninsulated | 50% Usage | Room AC, EER 9.8 | 80% Conditioned | Room AC | Yes | None | No | Fuel Furnace, 80% AFUE | Ducted Heating | Natural Gas Fuel Furnace | None | None | None | No | None | None | None | None | 80000-99999 | 80000-99999 | 60000-99999 | 25 ACH50 | R-38 | Uninsulated | Uninsulated | Uninsulated | Unfinished, Uninsulated | None | Brick, 12-in, 3-wythe, Uninsulated | Summer = 0.7, Winter = 0.85 | MISO | 100% CFL | 100% Usage | 100% Usage | CR04 | None | None | None | None | None | None | None | None | None | None | None | Cooling Season, 7 days/wk | Left/Right at 15ft | 2 | West | None | 50% | 85% | G26003210 | In metro area, principal city | None | None | No | Hour18 | 103 | EF 15.9, 100% Usage | Asphalt Shingles, Medium | Stochastic | 1 | 1 | 2018 | 31 | 12 | 15 | None | MI | Owner | 1 | Low | Vacant | <1940 | <1940 | Natural Gas Premium | Natural Gas | Yes | Detroit Metropolita | 42.22 | -83.35 | F15 B15 L15 R15 | Double, Clear, Metal, Air | 0 | 0 |  | 0 | 0 |  | 0 | 0 |  | 0 | 0 |  | 2127.989 | 4.2938 |  | 0 | 0 |  | 0 | 0 |  | 410.8856 | 0.82907 |  | 0 | 0 | 0 | 0 | 0 | 0 | 0 |  | 0 | 0 | 0 |  | 21.9803 | 0.044351 |  | 0 | 0 |  | 0 | 0 | 0 | 0 | 0 |  | 480.0504 | 0.96862 |  | 0 | 0 | 0 | 0 | 0 | 0 | 0 | 0 | 16233.7927 | 32.7558 |  | 0 | 910.8649 | 1.8379 |  | 0 | 0 | 0 | 0 |  | 0 | 0 | 0 | 0 | 0 | 20185.563 | 20185.563 | 40.7294 |  | 3040.9054 | 3040.9054 | 0 | 17144.6576 | 0 | 574.1994 | 0 | 3908.6431 | 0 | 1238.617 | 0 | 3908.6431 | 0 | 1206.4967 | 0 | 3908.6431 | 0 | 1270.9567 | 0 | 3908.6431 | 0 | 4482.8425 | 5147.2601 | 5115.1398 | 5179.5998
30637 | 0 | 242.131 | TRUE | 1690 | Non-CBSA East North Central | 5A | 5A | Hour20 | 2 | Cold | None | Standard Efficiency, No usage | East North Central | East North Central | Midwest | MI, Flint | Electric, 80% Usage | EnergyStar, 80% Usage | Yes | Gas, 80% Usage | 72F | No | 0F | None | Not Applicable | G2600490 | G2600490, G26001703 | None | None | 20 ft^2 | Fiberglass | 20% Leakage, Uninsulated | 2 ft | None | data/cambium/LRMER_MidCase_15_2025start,data/cambium/LRMER_LowRECost_15_2025start,data/cambium/LRMER_95DecarbBy2035_15_2025start,data/cambium/LRMER_LowRECost_25_2025start | kg/MWh,kg/MWh,kg/MWh,kg/MWh | /lib/resources/data/cambium/LRMER_MidCase_15_2025start/RFCMc.csv,/lib/resources/data/cambium/LRMER_LowRECost_15_2025start/RFCMc.csv,/lib/resources/data/cambium/LRMER_95DecarbBy2035_15_2025start/RFCMc.csv,/lib/resources/data/cambium/LRMER_LowRECost_25_2025start/RFCMc.csv | lb/MBtu,lb/MBtu,lb/MBtu,lb/MBtu | 195.9,195.9,195.9,195.9 | 147.3,147.3,147.3,147.3 | 177.8,177.8,177.8,177.8 | LRMER_MidCase_15_2025start,LRMER_LowRECost_15_2025start,LRMER_95DecarbBy2035_15_2025start,LRMER_LowRECost_25_2025start | CO2e,CO2e,CO2e,CO2e | 200.0,200.0,200.0,200.0 | 100-150% | RFCMc | Vented Attic | None | None | None | None | None | Single-Family Detached | Single-Family Detached | Single-Family Detached | 1500-1999 | 1500-2499 | Unheated Basement | None | 1 | 1 | <8 | None | Concrete | No | Natural Gas | 55F | Yes | 3F | Day and Night +1h | No Exterior Use | Uninsulated | 50% Usage | None | None | None | Yes | None | No | Fuel Furnace, 92.5% AFUE | Ducted Heating | Natural Gas Fuel Furnace | None | None | None | No | None | None | None | None | 15000-19999 | <20000 | <20000 | 15 ACH50 | R-38 | Uninsulated | Uninsulated | Uninsulated | Unfinished, Uninsulated | None | CMU, 6-in Hollow, R-7 | Summer = 0.7, Winter = 0.85 | MISO | 100% LED | 100% Usage | 100% Usage | CR04 | None | None | None | None | None | None | None | None | None | None | None | Cooling Season, 7 days/wk | Left/Right at 15ft | 2 | West | None | 50% | 85% | G26001703 | In metro area, principal city | None | None | No | Hour21 | 103 | EF 17.6, 100% Usage | Composition Shingles | Stochastic | 1 | 1 | 2018 | 31 | 12 | 15 | None | MI | Owner | 1 | Low | Vacant | 1970s | 1960-79 | Natural Gas Standard | Natural Gas | Yes | Flint Bishop Intl | 42.97 | -83.75 | F15 B15 L15 R15 | Double, Low-E, Non-metal, Air, M-Gain | 0 | 0 |  | 0 | 0 |  | 0 | 0 |  | 0 | 0 |  | 0 | 0 |  | 0 | 0 |  | 0 | 0 |  | 281.0552 | 0.5671 |  | 0 | 0 | 0 | 0 | 0 | 0 | 0 |  | 0 | 0 | 0 |  | 16.412 | 0.033115 |  | 0 | 0 |  | 0 | 0 | 0 | 0 | 0 |  | 434.0383 | 0.87578 |  | 0 | 0 | 0 | 0 | 0 | 0 | 0 | 0 | 12756.2114 | 25.7389 |  | 0 | 1557.3797 | 3.1424 |  | 0 | 0 | 0 | 0 |  | 0 | 0 | 0 | 0 | 0 | 15045.0964 | 15045.0964 | 30.3573 |  | 731.5054 | 731.5054 | 0 | 14313.5911 | 0 | 133.0981 | 0 | 3263.2238 | 0 | 299.3206 | 0 | 3263.2238 | 0 | 278.5089 | 0 | 3263.2238 | 0 | 313.5584 | 0 | 3263.2238 | 0 | 3396.3219 | 3562.5444 | 3541.7327 | 3576.7822
30651 | 0 | 242.131 | TRUE | 633 | Non-CBSA East North Central | 7A | 7A | Hour16 | 2 | Very Cold | None | Standard Efficiency | East North Central | East North Central | Midwest | In another census Place | Gas, 100% Usage | EnergyStar, 100% Usage | Yes | Electric, 100% Usage | 72F | Yes | 2F | Night Setback -2h | Not Applicable | G2600530 | G2600530, G26000100 | None | None | 20 ft^2 | Fiberglass | None | 2 ft | None | data/cambium/LRMER_MidCase_15_2025start,data/cambium/LRMER_LowRECost_15_2025start,data/cambium/LRMER_95DecarbBy2035_15_2025start,data/cambium/LRMER_LowRECost_25_2025start | kg/MWh,kg/MWh,kg/MWh,kg/MWh | /lib/resources/data/cambium/LRMER_MidCase_15_2025start/MROEc.csv,/lib/resources/data/cambium/LRMER_LowRECost_15_2025start/MROEc.csv,/lib/resources/data/cambium/LRMER_95DecarbBy2035_15_2025start/MROEc.csv,/lib/resources/data/cambium/LRMER_LowRECost_25_2025start/MROEc.csv | lb/MBtu,lb/MBtu,lb/MBtu,lb/MBtu | 195.9,195.9,195.9,195.9 | 147.3,147.3,147.3,147.3 | 177.8,177.8,177.8,177.8 | LRMER_MidCase_15_2025start,LRMER_LowRECost_15_2025start,LRMER_95DecarbBy2035_15_2025start,LRMER_LowRECost_25_2025start | CO2e,CO2e,CO2e,CO2e | 200.0,200.0,200.0,200.0 | 0-100% | MROEc | Vented Attic | None | None | None | None | None | Single-Family Detached | Single-Family Detached | Single-Family Detached | 500-749 | 0-1499 | Vented Crawlspace | None | 2 | 2 | <8 | Brick, Medium/Dark | Wood Frame | No | Natural Gas | 68F | No | 0F | None | No Exterior Use | Uninsulated | 100% Usage | None | None | None | No | None | No | Fuel Wall/Floor Furnace, 68% AFUE | Non-Ducted Heating | Natural Gas Fuel Wall/Floor Furnace | None | None | None | No | None | None | None | None | <10000 | <20000 | <20000 | 8 ACH50 | R-19 | Uninsulated | Uninsulated | Uninsulated | Unfinished, Uninsulated | None | Wood Stud, Uninsulated | Summer = 0.7, Winter = 0.85 | MISO | 100% CFL | 100% Usage | 100% Usage | CR04 | None | None | EF 12, National Average | None | None | None | None | None | None | None | None | Cooling Season, 7 days/wk | Left/Right at 15ft | 1 | North | None | 100% | 85% | G26000100 | Not/partially in metro area | None | None | No | Hour18 | 74 | EF 6.7, 100% Usage | Composition Shingles | Stochastic | 1 | 1 | 2018 | 31 | 12 | 15 | None | MI | Renter | 1 | Medium | Occupied | <1940 | <1940 | Natural Gas Standard | Natural Gas | Yes | Gocebic Iron Co | 46.53 | -90.12 | F12 B12 L12 R12 | Double, Clear, Non-metal, Air | 40.7369 | 0.21945 |  | 24.618 | 0.13262 |  | 16.1189 | 0.086833 |  | 0 | 0 |  | 0 | 0 |  | 0 | 0 |  | 319.7405 | 1.7225 |  | 0 | 0 |  | 0 | 0 | 0 | 0 | 0 | 32.824 | 0.17682 |  | 0 | 329.998 | 1.7777 |  | 16.412 | 0.088412 |  | 1388.8638 | 7.4819 |  | 0 | 0 | 0 | 339.6694 | 1.8298 |  | 1356.0398 | 7.305 |  | 0 | 0 | 0 | 0 | 327.3604 | 0 | 0 | 0 | 26487.7633 | 142.6908 |  | 0 | 2914.2987 | 15.6995 |  | 0 | 0 | 0 | 0 |  | 0 | 0 | 0 | 0 | 0 | 33594.4437 | 33594.4437 | 180.9748 |  | 3865.0213 | 3865.0213 | 0 | 29729.4224 | 0 | 657.0313 | 0 | 6777.7219 | 0 | 1105.6196 | 0 | 6777.7219 | 0 | 1014.1015 | 0 | 6777.7219 | 0 | 1363.964 | 0 | 6777.7219 | 0 | 7434.7532 | 7883.3415 | 7791.8233 | 8141.6859
30676 | 0 | 242.131 | TRUE | 8194 | Non-CBSA East North Central | 5A | 5A | Hour8 | 5 | Cold | None | Standard Efficiency | East North Central | East North Central | Midwest | Not in a census Place | Gas, 100% Usage | Standard, 100% Usage | Yes | Gas, 100% Usage | 72F | No | 0F | None | Not Applicable | G2600770 | G2600770, G26002101 | None | 318 Rated kWh, 100% Usage | 20 ft^2 | Fiberglass | 10% Leakage, Uninsulated | 2 ft | None | data/cambium/LRMER_MidCase_15_2025start,data/cambium/LRMER_LowRECost_15_2025start,data/cambium/LRMER_95DecarbBy2035_15_2025start,data/cambium/LRMER_LowRECost_25_2025start | kg/MWh,kg/MWh,kg/MWh,kg/MWh | /lib/resources/data/cambium/LRMER_MidCase_15_2025start/RFCMc.csv,/lib/resources/data/cambium/LRMER_LowRECost_15_2025start/RFCMc.csv,/lib/resources/data/cambium/LRMER_95DecarbBy2035_15_2025start/RFCMc.csv,/lib/resources/data/cambium/LRMER_LowRECost_25_2025start/RFCMc.csv | lb/MBtu,lb/MBtu,lb/MBtu,lb/MBtu | 195.9,195.9,195.9,195.9 | 147.3,147.3,147.3,147.3 | 177.8,177.8,177.8,177.8 | LRMER_MidCase_15_2025start,LRMER_LowRECost_15_2025start,LRMER_95DecarbBy2035_15_2025start,LRMER_LowRECost_25_2025start | CO2e,CO2e,CO2e,CO2e | 200.0,200.0,200.0,200.0 | 400%+ | RFCMc | Vented Attic | None | None | None | None | None | Single-Family Detached | Single-Family Detached | Single-Family Detached | 4000+ | 4000+ | Unvented Crawlspace | 2 Car | 2 | 2 | <8 | None | Brick | No | Natural Gas | 70F | Yes | 6F | Night +2h | No Exterior Use | Uninsulated | 100% Usage | AC, SEER 10 | 100% Conditioned | Central AC | Yes | None | No | Fuel Furnace, 76% AFUE | Ducted Heating | Natural Gas Fuel Furnace | None | None | None | No | None | None | None | None | 140000-159999 | 140000+ | 150000+ | 3 ACH50 | R-30 | Uninsulated | Wall R-10, Exterior | R-10, Exterior | Unfinished, Uninsulated | None | Brick, 12-in, 3-wythe, R-15 | Summer = 0.7, Winter = 0.85 | MISO | 100% LED | 100% Usage | 100% Usage | CR04 | None | None | None | None | None | None | None | None | None | None | None | Cooling Season, 7 days/wk | Left/Right at 15ft | 2 | South | None | 100% | 85% | G26002101 | In metro area, not/partially in principal city | None | None | No | Hour18 | 104 | EF 17.6, 100% Usage | Asphalt Shingles, Medium | Stochastic | 1 | 1 | 2018 | 31 | 12 | 15 | None | MI | Owner | 1 | Medium | Occupied | 1990s | 1980-99 | Natural Gas Standard | Natural Gas | Yes | Kalamazoo Battle Cr | 42.24 | -85.55 | F12 B12 L12 R12 | Double, Low-E, Non-metal, Air, M-Gain | 67.9925 | 0.028296 |  | 68.2856 | 0.028418 |  | 28.4279 | 0.011831 |  | 993.2179 | 0.41334 |  | 4283.8198 | 1.7827 |  | 97.5927 | 0.040614 |  | 0 | 0 |  | 1221.2271 | 0.50822 |  | 0 | 0 | 0 | 0 | 0 | 84.9906 | 0.03537 |  | 16.7051 | 1837.8487 | 0.76484 |  | 27.2556 | 0.011343 |  | 3569.3126 | 1.4854 |  | 0 | 0 | 0 | 27.8418 | 0.011587 |  | 434.0383 | 0.18063 |  | 0 | 0 | 0 | 0 | 905.8827 | 0 | 0 | 0 | 50437.5311 | 20.99 |  | 0 | 4500.9855 | 1.8731 |  | 0 | 0 | 813.5653 | 0.33857 |  | 0 | 0 | 0 | 0 | 0 | 69415.9344 | 69415.9344 | 28.888 |  | 12758.2629 | 12758.2629 | 0 | 56657.6715 | 0 | 2323.9873 | 0 | 12916.8043 | 0 | 5133.1243 | 0 | 12916.8043 | 0 | 4924.1575 | 0 | 12916.8043 | 0 | 5332.0795 | 0 | 12916.8043 | 0 | 15240.7916 | 18049.9286 | 17840.9618 | 18248.8838
30761 | 0 | 242.131 | TRUE | 1220 | Non-CBSA East North Central | 6A | 6A | Hour6 | 3 | Cold | None | None | East North Central | East North Central | Midwest | Not in a census Place | Electric, 100% Usage | EnergyStar, 100% Usage | Yes | Gas, 100% Usage | 67F | Yes | 2F | Night Setup -1h | Not Applicable | G2600090 | G2600090, G26000400 | None | None | 20 ft^2 | Fiberglass | 20% Leakage, R-6 | 2 ft | None | data/cambium/LRMER_MidCase_15_2025start,data/cambium/LRMER_LowRECost_15_2025start,data/cambium/LRMER_95DecarbBy2035_15_2025start,data/cambium/LRMER_LowRECost_25_2025start | kg/MWh,kg/MWh,kg/MWh,kg/MWh | /lib/resources/data/cambium/LRMER_MidCase_15_2025start/RFCMc.csv,/lib/resources/data/cambium/LRMER_LowRECost_15_2025start/RFCMc.csv,/lib/resources/data/cambium/LRMER_95DecarbBy2035_15_2025start/RFCMc.csv,/lib/resources/data/cambium/LRMER_LowRECost_25_2025start/RFCMc.csv | lb/MBtu,lb/MBtu,lb/MBtu,lb/MBtu | 195.9,195.9,195.9,195.9 | 147.3,147.3,147.3,147.3 | 177.8,177.8,177.8,177.8 | LRMER_MidCase_15_2025start,LRMER_LowRECost_15_2025start,LRMER_95DecarbBy2035_15_2025start,LRMER_LowRECost_25_2025start | CO2e,CO2e,CO2e,CO2e | 200.0,200.0,200.0,200.0 | 0-100% | RFCMc | Vented Attic | None | None | None | None | None | Single-Family Detached | Single-Family Detached | Single-Family Detached | 1000-1499 | 0-1499 | Unheated Basement | None | 1 | 1 | <8 | Vinyl, Light | Brick | No | Natural Gas | 55F | Yes | 3F | Night +1h | No Exterior Use | Uninsulated | 100% Usage | AC, SEER 10 | 100% Conditioned | Central AC | Yes | None | No | Fuel Furnace, 80% AFUE | Ducted Heating | Natural Gas Fuel Furnace | None | None | None | No | None | None | None | None | <10000 | <20000 | <20000 | 15 ACH50 | R-19 | Ceiling R-19 | Uninsulated | Uninsulated | Unfinished, Uninsulated | None | Brick, 12-in, 3-wythe, R-19 | Summer = 0.7, Winter = 0.85 | MISO | 100% LED | 100% Usage | 100% Usage | CR04 | None | EF 17.6 | EF 12, National Average | None | None | None | None | None | None | None | None | Cooling Season, 7 days/wk | Left/Right at 15ft | 2 | North | None | 100% | 85% | G26000400 | Not/partially in metro area | None | None | No | Hour5 | 103 | EF 17.6, 100% Usage | Composition Shingles | Stochastic | 1 | 1 | 2018 | 31 | 12 | 15 | None | MI | Owner | 1 | Medium | Vacant | 2000s | 2000-09 | Natural Gas Standard | Natural Gas | Yes | Antrim Co | 44.99 | -85.19 | F6 B6 L6 R6 | Double, Low-E, Non-metal, Air, M-Gain | 0 | 0 |  | 0 | 0 |  | 0 | 0 |  | 89.6797 | 0.25066 |  | 1264.6017 | 3.5347 |  | 0 | 0 |  | 319.7405 | 0.8937 |  | 262.5917 | 0.73397 |  | 0 | 0 | 0 | 0 | 0 | 0 | 0 |  | 0 | 0 | 0 |  | 21.9803 | 0.061437 |  | 0 | 0 |  | 0 | 0 | 0 | 0 | 0 |  | 868.0765 | 2.4263 |  | 0 | 0 | 0 | 0 | 0 | 0 | 0 | 0 | 10383.8011 | 29.0236 |  | 0 | 1647.6456 | 4.6053 |  | 0 | 0 | 0 | 0 |  | 0 | 0 | 0 | 0 | 0 | 14857.824 | 14857.824 | 41.5288 |  | 2826.3774 | 2826.3774 | 0 | 12031.1536 | 0 | 512.6496 | 0 | 2742.8722 | 0 | 1135.8148 | 0 | 2742.8722 | 0 | 1091.5646 | 0 | 2742.8722 | 0 | 1172.2414 | 0 | 2742.8722 | 0 | 3255.5218 | 3878.687 | 3834.4367 | 3915.1136
30789 | 0 | 242.131 | TRUE | 1220 | Non-CBSA East North Central | 5A | 5A | Hour0 | 3 | Cold | None | Standard Efficiency | East North Central | East North Central | Midwest | MI, Grand Rapids | Electric, 80% Usage | Standard, 80% Usage | Yes | Gas, 80% Usage | 78F | Yes | 2F | Day Setup -1h | Not Applicable | G2600810 | G2600810, G26001002 | None | None | 20 ft^2 | Fiberglass | 0% Leakage, Uninsulated | 2 ft | None | data/cambium/LRMER_MidCase_15_2025start,data/cambium/LRMER_LowRECost_15_2025start,data/cambium/LRMER_95DecarbBy2035_15_2025start,data/cambium/LRMER_LowRECost_25_2025start | kg/MWh,kg/MWh,kg/MWh,kg/MWh | /lib/resources/data/cambium/LRMER_MidCase_15_2025start/RFCMc.csv,/lib/resources/data/cambium/LRMER_LowRECost_15_2025start/RFCMc.csv,/lib/resources/data/cambium/LRMER_95DecarbBy2035_15_2025start/RFCMc.csv,/lib/resources/data/cambium/LRMER_LowRECost_25_2025start/RFCMc.csv | lb/MBtu,lb/MBtu,lb/MBtu,lb/MBtu | 195.9,195.9,195.9,195.9 | 147.3,147.3,147.3,147.3 | 177.8,177.8,177.8,177.8 | LRMER_MidCase_15_2025start,LRMER_LowRECost_15_2025start,LRMER_95DecarbBy2035_15_2025start,LRMER_LowRECost_25_2025start | CO2e,CO2e,CO2e,CO2e | 200.0,200.0,200.0,200.0 | 100-150% | RFCMc | Vented Attic | None | None | None | None | None | Single-Family Detached | Single-Family Detached | Single-Family Detached | 1000-1499 | 0-1499 | Heated Basement | None | 2 | 2 | <8 | None | Brick | No | Natural Gas | 68F | No | 0F | None | No Exterior Use | Uninsulated | 50% Usage | Room AC, EER 12.0 | 20% Conditioned | Room AC | Yes | None | No | Fuel Furnace, 80% AFUE | Ducted Heating | Natural Gas Fuel Furnace | None | None | None | No | None | None | None | None | 35000-39999 | 20000-39999 | 20000-39999 | 20 ACH50 | R-7 | Uninsulated | Uninsulated | Uninsulated | Unfinished, Uninsulated | None | Brick, 12-in, 3-wythe, Uninsulated | Summer = 0.7, Winter = 0.85 | MISO | 100% CFL | 100% Usage | 100% Usage | CR04 | None | None | None | None | None | None | None | None | None | None | None | Cooling Season, 7 days/wk | Left/Right at 15ft | 4 | North | None | 50% | 85% | G26001002 | In metro area, not/partially in principal city | None | None | No | Hour17 | 103 | EF 17.6, 100% Usage | Slate | Stochastic | 1 | 1 | 2018 | 31 | 12 | 15 | None | MI | Renter | 1 | Low | Occupied | <1940 | <1940 | Natural Gas Premium | Natural Gas | Yes | Grand Rapids Kent C | 42.88 | -85.52 | F12 B12 L12 R12 | Double, Clear, Non-metal, Air | 67.9925 | 0.19004 |  | 989.701 | 2.7663 |  | 36.927 | 0.10321 |  | 0 | 0 |  | 185.2209 | 0.51771 |  | 0 | 0 |  | 0 | 0 |  | 843.1655 | 2.3567 |  | 0 | 0 | 0 | 0 | 0 | 40.1507 | 0.11222 |  | 0 | 491.1871 | 1.3729 |  | 21.9803 | 0.061437 |  | 1147.6663 | 3.2078 |  | 0 | 0 | 0 | 29.6002 | 0.082735 |  | 434.0383 | 1.2132 |  | 0 | 0 | 0 | 0 | 0 | 0 | 0 | 0 | 33138.4251 | 92.6246 |  | 0 | 3595.3959 | 10.0494 |  | 0 | 0 | 864.8527 | 2.4173 |  | 0 | 0 | 0 | 0 | 0 | 41886.0104 | 41886.0104 | 117.0748 |  | 4287.6298 | 4287.6298 | 0 | 37598.3806 | 0 | 775.4125 | 0 | 8571.6879 | 0 | 1742.9609 | 0 | 8571.6879 | 0 | 1632.7139 | 0 | 8571.6879 | 0 | 1825.6998 | 0 | 8571.6879 | 0 | 9347.1004 | 10314.6488 | 10204.4018 | 10397.3876
30821 | 0 | 242.131 | TRUE | 2176 | CBSA Detroit-Warren-Dearborn, MI | 5A | 5A | Hour18 | 3 | Cold | None | Standard Efficiency | East North Central | East North Central | Midwest | Not in a census Place | Electric, 100% Usage | EnergyStar, 100% Usage | Yes | Propane, 100% Usage | 72F | No | 0F | None | Not Applicable | G2600930 | G2600930, G26002800 | None | None | 20 ft^2 | Fiberglass | 20% Leakage, R-6 | 2 ft | None | data/cambium/LRMER_MidCase_15_2025start,data/cambium/LRMER_LowRECost_15_2025start,data/cambium/LRMER_95DecarbBy2035_15_2025start,data/cambium/LRMER_LowRECost_25_2025start | kg/MWh,kg/MWh,kg/MWh,kg/MWh | /lib/resources/data/cambium/LRMER_MidCase_15_2025start/RFCMc.csv,/lib/resources/data/cambium/LRMER_LowRECost_15_2025start/RFCMc.csv,/lib/resources/data/cambium/LRMER_95DecarbBy2035_15_2025start/RFCMc.csv,/lib/resources/data/cambium/LRMER_LowRECost_25_2025start/RFCMc.csv | lb/MBtu,lb/MBtu,lb/MBtu,lb/MBtu | 195.9,195.9,195.9,195.9 | 147.3,147.3,147.3,147.3 | 177.8,177.8,177.8,177.8 | LRMER_MidCase_15_2025start,LRMER_LowRECost_15_2025start,LRMER_95DecarbBy2035_15_2025start,LRMER_LowRECost_25_2025start | CO2e,CO2e,CO2e,CO2e | 200.0,200.0,200.0,200.0 | 400%+ | RFCMc | Vented Attic | None | None | None | None | None | Single-Family Detached | Single-Family Detached | Single-Family Detached | 2000-2499 | 1500-2499 | Unheated Basement | 2 Car | 1 | 1 | <8 | None | Brick | No | Propane | 70F | No | 0F | None | No Exterior Use | Uninsulated | 100% Usage | AC, SEER 13 | 100% Conditioned | Central AC | Yes | None | No | Fuel Furnace, 92.5% AFUE | Ducted Heating | Propane Fuel Furnace | None | None | None | No | None | None | None | None | 70000-79999 | 60000-79999 | 60000-99999 | 15 ACH50 | R-49 | Ceiling R-13 | Uninsulated | Uninsulated | Unfinished, Uninsulated | None | Brick, 12-in, 3-wythe, R-15 | Summer = 0.7, Winter = 0.85 | MISO | 100% LED | 100% Usage | 100% Usage | CR04 | None | None | EF 12, National Average | None | None | None | None | None | None | None | None | Cooling Season, 7 days/wk | Left/Right at 15ft | 2 | South | None | 100% | 85% | G26002800 | In metro area, not/partially in principal city | None | None | No | Hour22 | 103 | EF 15.9, 100% Usage | Composition Shingles | Stochastic | 1 | 1 | 2018 | 31 | 12 | 15 | None | MI | Owner | 1 | Medium | Occupied | 2000s | 2000-09 | Propane Standard | Propane | Yes | Livingston Co | 42.63 | -83.98 | F18 B18 L18 R18 | Double, Clear, Metal, Air | 67.9925 | 0.10655 |  | 400.042 | 0.6269 |  | 23.4457 | 0.036742 |  | 340.2555 | 0.53321 |  | 2085.7868 | 3.2686 |  | 0 | 0 |  | 319.7405 | 0.50106 |  | 657.6515 | 1.0306 |  | 0 | 0 | 0 | 0 | 0 | 34.8755 | 0.054653 |  | 16.7051 | 575.5916 | 0.90201 |  | 21.9803 | 0.034445 |  | 2034.4994 | 3.1883 |  | 0 | 0 | 0 | 27.8418 | 0.043631 |  | 480.0504 | 0.75228 |  | 0 | 0 | 0 | 0 | 0 | 0 | 0 | 0 | 0 | 0 |  | 0 | 0 | 0 |  | 0 | 0 | 0 | 0 |  | 0 | 0 | 29689.2717 | 4267.1148 | 813.5653 | 41856.7033 | 41856.7033 | 65.5935 |  | 7086.4585 | 7086.4585 | 0 | 0 | 34769.9517 | 1282.7397 | 0 | 0 | 9568.1791 | 2858.7042 | 0 | 0 | 9568.1791 | 2726.6054 | 0 | 0 | 9568.1791 | 2954.9406 | 0 | 0 | 9568.1791 | 10850.9188 | 12426.8833 | 12294.7845 | 12523.1197
30866 | 0 | 242.131 | TRUE | 333 | CBSA Detroit-Warren-Dearborn, MI | 5A | 5A | Hour5 | 1 | Cold | None | Standard Efficiency | East North Central | East North Central | Midwest | Not in a census Place | None | None | None | Electric, 100% Usage | 75F | No | 0F | None | Double-Loaded Interior | G2600930 | G2600930, G26002800 | None | None | 20 ft^2 | Fiberglass | 10% Leakage, R-4 | 2 ft | None | data/cambium/LRMER_MidCase_15_2025start,data/cambium/LRMER_LowRECost_15_2025start,data/cambium/LRMER_95DecarbBy2035_15_2025start,data/cambium/LRMER_LowRECost_25_2025start | kg/MWh,kg/MWh,kg/MWh,kg/MWh | /lib/resources/data/cambium/LRMER_MidCase_15_2025start/RFCMc.csv,/lib/resources/data/cambium/LRMER_LowRECost_15_2025start/RFCMc.csv,/lib/resources/data/cambium/LRMER_95DecarbBy2035_15_2025start/RFCMc.csv,/lib/resources/data/cambium/LRMER_LowRECost_25_2025start/RFCMc.csv | lb/MBtu,lb/MBtu,lb/MBtu,lb/MBtu | 195.9,195.9,195.9,195.9 | 147.3,147.3,147.3,147.3 | 177.8,177.8,177.8,177.8 | LRMER_MidCase_15_2025start,LRMER_LowRECost_15_2025start,LRMER_95DecarbBy2035_15_2025start,LRMER_LowRECost_25_2025start | CO2e,CO2e,CO2e,CO2e | 200.0,200.0,200.0,200.0 | 100-150% | RFCMc | None | Right | None | Top | 5 | None | 5 to 9 Unit | Multifamily with 5+ units, 1-3 stories | Multi-Family with 5+ Units | 0-499 | 0-1499 | Slab | None | 2 | 2 | <8 | Vinyl, Light | Brick | No | Natural Gas | 68F | No | 0F | None | No Exterior Use | Uninsulated | 100% Usage | None | None | None | Yes | Heating Only | No | Shared Heating | Ducted Heating | Natural Gas Shared Heating | None | None | Boiler Baseboards Heating Only, Natural Gas | No | None | None | None | None | 15000-19999 | <20000 | <20000 | 15 ACH50 | None | None | None | None | Finished, R-30 | 2ft R10 Perimeter, Vertical | Brick, 12-in, 3-wythe, R-11 | Summer = 0.7, Winter = 0.85 | MISO | 100% Incandescent | 100% Usage | 100% Usage | CR04 | None | None | EF 12, National Average | None | None | None | None | None | None | None | None | Cooling Season, 7 days/wk | 27 | 1 | East | None | 100% | 89% | G26002800 | In metro area, not/partially in principal city | None | None | None | Hour12 | 103 | EF 17.6, 100% Usage | Asphalt Shingles, Medium | Stochastic | 1 | 1 | 2018 | 31 | 12 | 15 | None | MI | Renter | 1 | Medium | Occupied | 1990s | 1980-99 | Electric Standard | Electricity | No | Livingston Co | 42.63 | -83.98 | F18 B18 L18 R18 | Single, Clear, Non-metal | 67.9925 | 0.69626 |  | 0 | 0 |  | 0 | 0 |  | 0 | 0 |  | 0 | 0 |  | 0 | 0 |  | 319.7405 | 3.2742 |  | 111.0739 | 1.1374 |  | 0 | 0 | 0 | 0 | 1418.1709 | 116.6423 | 1.1944 |  | 0 | 774.0007 | 7.926 |  | 16.412 | 0.16806 |  | 1055.3489 | 10.807 |  | 0 | 0 | 0 | 346.9961 | 3.5533 |  | 434.0383 | 4.4447 |  | 0 | 0 | 0 | 0 | 0 | 0 | 0 | 0 | 4190.3302 | 42.91 |  | 0 | 0 | 0 |  | 0 | 0 | 0 | 0 |  | 0 | 0 | 0 | 0 | 0 | 8851.0394 | 8851.0394 | 90.6368 |  | 4660.7092 | 4660.7092 | 0 | 4190.3302 | 0 | 826.1931 | 0 | 955.3077 | 0 | 1874.2169 | 0 | 955.3077 | 0 | 1759.493 | 0 | 955.3077 | 0 | 1962.3268 | 0 | 955.3077 | 0 | 1781.5008 | 2829.5246 | 2714.8007 | 2917.6345
30903 | 0 | 242.131 | TRUE | 853 | CBSA Detroit-Warren-Dearborn, MI | 5A | 5A | Hour18 | 1 | Cold | None | Standard Efficiency | East North Central | East North Central | Midwest | MI, St Clair Shores | Gas, 120% Usage | EnergyStar, 120% Usage | Yes | Electric, 120% Usage | 72F | No | 0F | None | Double-Loaded Interior | G2600990 | G2600990, G26003005 | None | 318 Rated kWh, 120% Usage | 20 ft^2 | Fiberglass | None | 2 ft | None | data/cambium/LRMER_MidCase_15_2025start,data/cambium/LRMER_LowRECost_15_2025start,data/cambium/LRMER_95DecarbBy2035_15_2025start,data/cambium/LRMER_LowRECost_25_2025start | kg/MWh,kg/MWh,kg/MWh,kg/MWh | /lib/resources/data/cambium/LRMER_MidCase_15_2025start/RFCMc.csv,/lib/resources/data/cambium/LRMER_LowRECost_15_2025start/RFCMc.csv,/lib/resources/data/cambium/LRMER_95DecarbBy2035_15_2025start/RFCMc.csv,/lib/resources/data/cambium/LRMER_LowRECost_25_2025start/RFCMc.csv | lb/MBtu,lb/MBtu,lb/MBtu,lb/MBtu | 195.9,195.9,195.9,195.9 | 147.3,147.3,147.3,147.3 | 177.8,177.8,177.8,177.8 | LRMER_MidCase_15_2025start,LRMER_LowRECost_15_2025start,LRMER_95DecarbBy2035_15_2025start,LRMER_LowRECost_25_2025start | CO2e,CO2e,CO2e,CO2e | 200.0,200.0,200.0,200.0 | 100-150% | RFCMc | None | Middle | None | Top | 183 | None | 50 or more Unit | Multifamily with 5+ units, 8+ stories | Multi-Family with 5+ Units | 750-999 | 0-1499 | Vented Crawlspace | None | 10 | 4+ | 8+ | Vinyl, Light | Steel Frame | No | Electricity | 70F | Yes | 12F | Day +4h | No Exterior Use | Uninsulated | 200% Usage | Room AC, EER 10.7 | 20% Conditioned | Room AC | No | None | Yes | Electric Baseboard, 100% Efficiency | Non-Ducted Heating | Electricity Baseboard | None | None | None | No | None | None | None | None | 10000-14999 | <20000 | <20000 | 20 ACH50 | None | Uninsulated | Uninsulated | Uninsulated | Finished, R-19 | None | Wood Stud, Uninsulated | Summer = 0.7, Winter = 0.85 | MISO | 100% CFL | 100% Usage | 100% Usage | CR04 | None | None | None | None | None | None | None | None | None | None | None | Cooling Season, 7 days/wk | 27 | 1 | Southwest | None | 200% | 89% | G26003005 | In metro area, not/partially in principal city | None | None | None | Hour20 | 103 | EF 17.6, 100% Usage | Asphalt Shingles, Medium | Stochastic | 1 | 1 | 2018 | 31 | 12 | 15 | None | MI | Renter | 1 | High | Occupied | 1950s | 1940-59 | Electric Standard | Electricity | No | Selfridge Angb | 42.6 | -82.83 | F30 B30 L30 R30 | Double, Clear, Non-metal, Air | 67.9925 | 0.27181 |  | 31.0655 | 0.12419 |  | 20.2219 | 0.08084 |  | 0 | 0 |  | 200.7537 | 0.80254 |  | 77.6638 | 0.31047 |  | 0 | 0 |  | 0 | 0 |  | 0 | 5382.2502 | 0 | 0 | 2707.3905 | 35.7547 | 0.14293 |  | 0 | 390.3707 | 1.5606 |  | 16.412 | 0.065609 |  | 2462.6762 | 9.8449 |  | 0 | 0 | 0 | 416.454 | 1.6648 |  | 434.0383 | 1.7351 |  | 0 | 0 | 0 | 0 | 412.9371 | 0 | 0 | 0 | 0 | 0 |  | 0 | 0 | 0 |  | 0 | 0 | 0 | 0 |  | 0 | 0 | 0 | 0 | 0 | 12655.688 | 12655.688 | 50.5931 |  | 12242.7509 | 12242.7509 | 0 | 412.9371 | 0 | 2252.112 | 0 | 94.1263 | 0 | 5062.734 | 0 | 94.1263 | 0 | 4671.9102 | 0 | 94.1263 | 0 | 5306.6565 | 0 | 94.1263 | 0 | 2346.2383 | 5156.8604 | 4766.0366 | 5400.7828
30919 | 0 | 242.131 | TRUE | 2663 | CBSA Detroit-Warren-Dearborn, MI | 5A | 5A | Hour10 | 4 | Cold | None | Standard Efficiency | East North Central | East North Central | Midwest | MI, Detroit | Gas, 100% Usage | Standard, 100% Usage | Yes | Electric, 100% Usage | 78F | No | 0F | None | Not Applicable | G2601630 | G2601630, G26003209 | None | 318 Rated kWh, 100% Usage | 20 ft^2 | Fiberglass | 20% Leakage, Uninsulated | 2 ft | None | data/cambium/LRMER_MidCase_15_2025start,data/cambium/LRMER_LowRECost_15_2025start,data/cambium/LRMER_95DecarbBy2035_15_2025start,data/cambium/LRMER_LowRECost_25_2025start | kg/MWh,kg/MWh,kg/MWh,kg/MWh | /lib/resources/data/cambium/LRMER_MidCase_15_2025start/RFCMc.csv,/lib/resources/data/cambium/LRMER_LowRECost_15_2025start/RFCMc.csv,/lib/resources/data/cambium/LRMER_95DecarbBy2035_15_2025start/RFCMc.csv,/lib/resources/data/cambium/LRMER_LowRECost_25_2025start/RFCMc.csv | lb/MBtu,lb/MBtu,lb/MBtu,lb/MBtu | 195.9,195.9,195.9,195.9 | 147.3,147.3,147.3,147.3 | 177.8,177.8,177.8,177.8 | LRMER_MidCase_15_2025start,LRMER_LowRECost_15_2025start,LRMER_95DecarbBy2035_15_2025start,LRMER_LowRECost_25_2025start | CO2e,CO2e,CO2e,CO2e | 200.0,200.0,200.0,200.0 | 400%+ | RFCMc | Vented Attic | None | None | None | None | None | Single-Family Detached | Single-Family Detached | Single-Family Detached | 2500-2999 | 2500-3999 | Unheated Basement | None | 1 | 1 | <8 | None | Brick | No | Natural Gas | 68F | No | 0F | None | No Exterior Use | Uninsulated | 100% Usage | AC, SEER 13 | 100% Conditioned | Central AC | Yes | None | No | Fuel Furnace, 92.5% AFUE | Ducted Heating | Natural Gas Fuel Furnace | None | None | None | No | None | None | None | None | 160000-179999 | 140000+ | 150000+ | 40 ACH50 | R-30 | Uninsulated | Uninsulated | Uninsulated | Unfinished, Uninsulated | None | Brick, 12-in, 3-wythe, Uninsulated | Summer = 0.7, Winter = 0.85 | MISO | 100% LED | 100% Usage | 100% Usage | CR04 | None | EF 17.6 | None | None | None | None | None | None | None | None | None | Cooling Season, 7 days/wk | Left/Right at 15ft | 6 | South | None | 100% | 85% | G26003209 | In metro area, principal city | None | None | No | Hour11 | 103 | EF 19.9, 100% Usage | Composition Shingles | Stochastic | 1 | 1 | 2018 | 31 | 12 | 15 | None | MI | Owner | 1 | Medium | Occupied | 1950s | 1940-59 | Natural Gas Premium | Natural Gas | Yes | Detroit Metropolita | 42.22 | -83.35 | F9 B9 L9 R9 | Double, Clear, Non-metal, Air | 67.9925 | 0.087065 |  | 152.9831 | 0.1959 |  | 64.1826 | 0.082186 |  | 107.264 | 0.13735 |  | 2189.827 | 2.8041 |  | 246.1797 | 0.31524 |  | 0 | 0 |  | 1264.0155 | 1.6186 |  | 0 | 0 | 0 | 0 | 0 | 38.9785 | 0.049912 |  | 0 | 677.8734 | 0.86802 |  | 21.9803 | 0.028146 |  | 3168.3913 | 4.0572 |  | 0 | 0 | 0 | 669.0813 | 0.85677 |  | 834.0803 | 1.068 |  | 0 | 0 | 0 | 0 | 2031.8617 | 0 | 0 | 0 | 57565.8988 | 73.7137 |  | 0 | 8588.1546 | 10.9972 |  | 0 | 0 | 0 | 0 |  | 0 | 0 | 0 | 0 | 0 | 77688.4515 | 77688.4515 | 99.4809 |  | 9502.5364 | 9502.5364 | 0 | 68185.9151 | 0 | 1723.0722 | 0 | 15545.0029 | 0 | 3841.452 | 0 | 15545.0029 | 0 | 3645.262 | 0 | 15545.0029 | 0 | 3992.501 | 0 | 15545.0029 | 0 | 17268.0751 | 19386.4549 | 19190.2648 | 19537.5039
30995 | 0 | 242.131 | TRUE | 1220 | CBSA Detroit-Warren-Dearborn, MI | 5A | 5A | Hour3 | 3 | Cold | None | Standard Efficiency | East North Central | East North Central | Midwest | Not in a census Place | Electric, 80% Usage | EnergyStar, 80% Usage | Yes | Electric, 80% Usage | 72F | No | 0F | None | Not Applicable | G2600990 | G2600990, G26003001 | None | 318 Rated kWh, 80% Usage | 20 ft^2 | Fiberglass | 20% Leakage, R-8 | 2 ft | None | data/cambium/LRMER_MidCase_15_2025start,data/cambium/LRMER_LowRECost_15_2025start,data/cambium/LRMER_95DecarbBy2035_15_2025start,data/cambium/LRMER_LowRECost_25_2025start | kg/MWh,kg/MWh,kg/MWh,kg/MWh | /lib/resources/data/cambium/LRMER_MidCase_15_2025start/RFCMc.csv,/lib/resources/data/cambium/LRMER_LowRECost_15_2025start/RFCMc.csv,/lib/resources/data/cambium/LRMER_95DecarbBy2035_15_2025start/RFCMc.csv,/lib/resources/data/cambium/LRMER_LowRECost_25_2025start/RFCMc.csv | lb/MBtu,lb/MBtu,lb/MBtu,lb/MBtu | 195.9,195.9,195.9,195.9 | 147.3,147.3,147.3,147.3 | 177.8,177.8,177.8,177.8 | LRMER_MidCase_15_2025start,LRMER_LowRECost_15_2025start,LRMER_95DecarbBy2035_15_2025start,LRMER_LowRECost_25_2025start | CO2e,CO2e,CO2e,CO2e | 200.0,200.0,200.0,200.0 | 300-400% | RFCMc | Vented Attic | None | None | None | None | None | Single-Family Detached | Single-Family Detached | Single-Family Detached | 1000-1499 | 0-1499 | Slab | None | 1 | 1 | <8 | None | Brick | No | Natural Gas | 72F | No | 0F | None | No Exterior Use | Uninsulated | 50% Usage | AC, SEER 13 | 60% Conditioned | Central AC | Yes | None | No | Fuel Furnace, 92.5% AFUE | Ducted Heating | Natural Gas Fuel Furnace | None | None | None | No | None | None | None | None | 80000-99999 | 80000-99999 | 60000-99999 | 4 ACH50 | R-49 | None | None | None | Unfinished, Uninsulated | 2ft R10 Perimeter, Vertical | Brick, 12-in, 3-wythe, R-15 | Summer = 0.7, Winter = 0.85 | MISO | 100% Incandescent | 100% Usage | 100% Usage | CR04 | None | EF 17.6 | None | None | Gas Grill | None | None | None | None | None | None | Cooling Season, 7 days/wk | Left/Right at 15ft | 4 | South | None | 50% | 85% | G26003001 | In metro area, not/partially in principal city | None | None | No | Hour18 | 103 | EF 15.9, 100% Usage | Composition Shingles | Stochastic | 1 | 1 | 2018 | 31 | 12 | 15 | None | MI | Owner | 1 | Low | Occupied | 2010s | 2010s | Natural Gas Standard | Natural Gas | Yes | Selfridge Angb | 42.6 | -82.83 | F15 B15 L15 R15 | Double, Low-E, Non-metal, Air, M-Gain | 67.9925 | 0.19004 |  | 519.0289 | 1.4507 |  | 30.1863 | 0.084373 |  | 188.7378 | 0.52754 |  | 1060.0381 | 2.9629 |  | 137.7434 | 0.385 |  | 0 | 0 |  | 252.3342 | 0.70529 |  | 0 | 0 | 0 | 0 | 0 | 160.896 | 0.44972 |  | 0 | 1535.3993 | 4.2916 |  | 21.9803 | 0.061437 |  | 1147.6663 | 3.2078 |  | 0 | 0 | 0 | 429.9353 | 1.2017 |  | 914.0887 | 2.555 |  | 0 | 0 | 0 | 0 | 0 | 0 | 966.8415 | 0 | 11530.5882 | 32.2289 |  | 0 | 4202.6391 | 11.7467 |  | 0 | 0 | 0 | 0 |  | 0 | 0 | 0 | 0 | 0 | 23166.3889 | 23166.3889 | 64.752 |  | 6466.3201 | 6466.3201 | 0 | 16700.0688 | 0 | 1160.1224 | 0 | 3807.2734 | 0 | 2602.3207 | 0 | 3807.2734 | 0 | 2464.9343 | 0 | 3807.2734 | 0 | 2714.7308 | 0 | 3807.2734 | 0 | 4967.3957 | 6409.594 | 6272.2077 | 6522.0042
31007 | 0 | 242.131 | TRUE | 1138 | Non-CBSA East North Central | 5A | 5A | Hour17 | 2 | Cold | None | Standard Efficiency | East North Central | East North Central | Midwest | Not in a census Place | None | None | None | Electric, 100% Usage | 68F | Yes | 2F | Day and Night Setup | Double-Loaded Interior | G2600490 | G2600490, G26001702 | None | 318 Rated kWh, 100% Usage | 20 ft^2 | Fiberglass | 20% Leakage, Uninsulated | 2 ft | None | data/cambium/LRMER_MidCase_15_2025start,data/cambium/LRMER_LowRECost_15_2025start,data/cambium/LRMER_95DecarbBy2035_15_2025start,data/cambium/LRMER_LowRECost_25_2025start | kg/MWh,kg/MWh,kg/MWh,kg/MWh | /lib/resources/data/cambium/LRMER_MidCase_15_2025start/RFCMc.csv,/lib/resources/data/cambium/LRMER_LowRECost_15_2025start/RFCMc.csv,/lib/resources/data/cambium/LRMER_95DecarbBy2035_15_2025start/RFCMc.csv,/lib/resources/data/cambium/LRMER_LowRECost_25_2025start/RFCMc.csv | lb/MBtu,lb/MBtu,lb/MBtu,lb/MBtu | 195.9,195.9,195.9,195.9 | 147.3,147.3,147.3,147.3 | 177.8,177.8,177.8,177.8 | LRMER_MidCase_15_2025start,LRMER_LowRECost_15_2025start,LRMER_95DecarbBy2035_15_2025start,LRMER_LowRECost_25_2025start | CO2e,CO2e,CO2e,CO2e | 200.0,200.0,200.0,200.0 | 200-300% | RFCMc | None | Right | None | Top | 6 | None | 5 to 9 Unit | Multifamily with 5+ units, 1-3 stories | Multi-Family with 5+ Units | 1000-1499 | 0-1499 | Vented Crawlspace | None | 3 | 3 | <8 | None | Brick | No | Electricity | 70F | No | 0F | None | No Exterior Use | Uninsulated | 100% Usage | AC, SEER 13 | 100% Conditioned | Central AC | Yes | None | No | Electric Furnace, 100% AFUE | Ducted Heating | Electricity Electric Furnace | None | None | None | No | None | None | None | None | 40000-44999 | 40000-59999 | 40000-59999 | 6 ACH50 | None | Ceiling R-19 | Uninsulated | Uninsulated | Finished, R-30 | None | Brick, 12-in, 3-wythe, R-15 | Summer = 0.7, Winter = 0.85 | MISO | 100% CFL | 100% Usage | 100% Usage | CR04 | None | None | None | None | None | None | None | None | None | None | Typical Efficiency | Cooling Season, 7 days/wk | 27 | 3 | Southwest | None | 100% | 89% | G26001702 | In metro area, not/partially in principal city | None | None | None | Hour9 | 103 | EF 19.9, 100% Usage | Asphalt Shingles, Medium | Stochastic | 1 | 1 | 2018 | 31 | 12 | 15 | None | MI | Renter | 1 | Medium | Occupied | 1990s | 1980-99 | Propane Tankless | Propane | Yes | Flint Bishop Intl | 42.97 | -83.75 | F15 B15 L15 R15 | Double, Clear, Metal, Air | 67.9925 | 0.20374 |  | 0 | 0 |  | 0 | 0 |  | 315.9306 | 0.94668 |  | 1483.5258 | 4.4454 |  | 112.5393 | 0.33722 |  | 0 | 0 |  | 62.4241 | 0.18705 |  | 0 | 6893.3246 | 0 | 0 | 0 | 39.2715 | 0.11768 |  | 0 | 468.6206 | 1.4042 |  | 16.412 | 0.049178 |  | 1655.2654 | 4.96 |  | 0 | 0 | 0 | 431.9868 | 1.2944 |  | 400.042 | 1.1987 |  | 345.5308 | 0 | 0 | 0 | 0 | 0 | 0 | 0 | 0 | 0 |  | 0 | 0 | 0 |  | 0 | 0 | 0 | 0 |  | 0 | 0 | 0 | 3512.1637 | 0 | 15805.0297 | 15805.0297 | 47.3595 |  | 12293.1591 | 12293.1591 | 0 | 0 | 3512.1637 | 2251.916 | 0 | 0 | 966.4693 | 5058.3192 | 0 | 0 | 966.4693 | 4697.7024 | 0 | 0 | 966.4693 | 5279.5244 | 0 | 0 | 966.4693 | 3218.3853 | 6024.7885 | 5664.1717 | 6245.9937
31036 | 0 | 242.131 | TRUE | 2176 | CBSA Detroit-Warren-Dearborn, MI | 5A | 5A | Hour10 | 4 | Cold | None | None | East North Central | East North Central | Midwest | Not in a census Place | Gas, 80% Usage | EnergyStar, 80% Usage | Yes | Gas, 80% Usage | 72F | No | 0F | None | Not Applicable | G2600990 | G2600990, G26003002 | None | None | 20 ft^2 | Fiberglass | 20% Leakage, Uninsulated | 2 ft | None | data/cambium/LRMER_MidCase_15_2025start,data/cambium/LRMER_LowRECost_15_2025start,data/cambium/LRMER_95DecarbBy2035_15_2025start,data/cambium/LRMER_LowRECost_25_2025start | kg/MWh,kg/MWh,kg/MWh,kg/MWh | /lib/resources/data/cambium/LRMER_MidCase_15_2025start/RFCMc.csv,/lib/resources/data/cambium/LRMER_LowRECost_15_2025start/RFCMc.csv,/lib/resources/data/cambium/LRMER_95DecarbBy2035_15_2025start/RFCMc.csv,/lib/resources/data/cambium/LRMER_LowRECost_25_2025start/RFCMc.csv | lb/MBtu,lb/MBtu,lb/MBtu,lb/MBtu | 195.9,195.9,195.9,195.9 | 147.3,147.3,147.3,147.3 | 177.8,177.8,177.8,177.8 | LRMER_MidCase_15_2025start,LRMER_LowRECost_15_2025start,LRMER_95DecarbBy2035_15_2025start,LRMER_LowRECost_25_2025start | CO2e,CO2e,CO2e,CO2e | 200.0,200.0,200.0,200.0 | 200-300% | RFCMc | Vented Attic | None | None | None | None | None | Single-Family Detached | Single-Family Detached | Single-Family Detached | 2000-2499 | 1500-2499 | Vented Crawlspace | None | 1 | 1 | <8 | None | Brick | No | Natural Gas | 70F | Yes | 3F | Night -2h | No Exterior Use | Uninsulated | 50% Usage | Room AC, EER 10.7 | 40% Conditioned | Room AC | Yes | None | No | Fuel Furnace, 80% AFUE | Ducted Heating | Natural Gas Fuel Furnace | None | None | None | No | None | None | None | None | 40000-44999 | 40000-59999 | 40000-59999 | 20 ACH50 | R-7 | Uninsulated | Uninsulated | Uninsulated | Unfinished, Uninsulated | None | Brick, 12-in, 3-wythe, Uninsulated | Summer = 0.7, Winter = 0.85 | MISO | 100% Incandescent | 100% Usage | 100% Usage | CR04 | None | None | EF 12, National Average | None | None | None | None | None | None | None | None | Cooling Season, 7 days/wk | Left/Right at 15ft | 2 | Northeast | None | 50% | 85% | G26003002 | In metro area, not/partially in principal city | None | None | No | Hour10 | 103 | EF 17.6, 100% Usage | Composition Shingles | Stochastic | 1 | 1 | 2018 | 31 | 12 | 15 | None | MI | Owner | 1 | Low | Occupied | <1940 | <1940 | Natural Gas Standard | Natural Gas | Yes | Selfridge Angb | 42.6 | -82.83 | F9 B9 L9 R9 | Double, Low-E, Non-metal, Air, M-Gain | 0 | 0 |  | 28.721 | 0.045008 |  | 18.7565 | 0.029393 |  | 0 | 0 |  | 1179.0249 | 1.8476 |  | 0 | 0 |  | 319.7405 | 0.50106 |  | 1727.3609 | 2.7069 |  | 0 | 0 | 0 | 0 | 0 | 208.6666 | 0.327 |  | 0 | 2355.9983 | 3.6921 |  | 21.9803 | 0.034445 |  | 1017.2497 | 1.5941 |  | 0 | 0 | 0 | 22.2734 | 0.034905 |  | 434.0383 | 0.68018 |  | 0 | 0 | 0 | 0 | 380.1132 | 0 | 0 | 0 | 68376.7044 | 107.1528 |  | 0 | 2827.2566 | 4.4306 |  | 0 | 0 | 650.9108 | 1.02 |  | 0 | 0 | 0 | 0 | 0 | 79568.5024 | 79568.5024 | 124.6914 |  | 7333.8105 | 7333.8105 | 0 | 72234.985 | 0 | 1321.09 | 0 | 16468.0801 | 0 | 2957.9484 | 0 | 16468.0801 | 0 | 2790.2853 | 0 | 16468.0801 | 0 | 3091.7822 | 0 | 16468.0801 | 0 | 17789.1702 | 19426.0286 | 19258.3654 | 19559.8623
31069 | 0 | 242.131 | TRUE | 3301 | Non-CBSA East North Central | 5A | 5A | Hour8 | 4 | Cold | None | None | East North Central | East North Central | Midwest | In another census Place | Gas, 80% Usage | Standard, 80% Usage | Yes | Electric, 80% Usage | 68F | Yes | 2F | Day Setup +4h | Not Applicable | G2600650 | G2600650, G26001801 | None | 290 Rated kWh, 80% Usage | 20 ft^2 | Fiberglass | 30% Leakage, Uninsulated | 2 ft | None | data/cambium/LRMER_MidCase_15_2025start,data/cambium/LRMER_LowRECost_15_2025start,data/cambium/LRMER_95DecarbBy2035_15_2025start,data/cambium/LRMER_LowRECost_25_2025start | kg/MWh,kg/MWh,kg/MWh,kg/MWh | /lib/resources/data/cambium/LRMER_MidCase_15_2025start/RFCMc.csv,/lib/resources/data/cambium/LRMER_LowRECost_15_2025start/RFCMc.csv,/lib/resources/data/cambium/LRMER_95DecarbBy2035_15_2025start/RFCMc.csv,/lib/resources/data/cambium/LRMER_LowRECost_25_2025start/RFCMc.csv | lb/MBtu,lb/MBtu,lb/MBtu,lb/MBtu | 195.9,195.9,195.9,195.9 | 147.3,147.3,147.3,147.3 | 177.8,177.8,177.8,177.8 | LRMER_MidCase_15_2025start,LRMER_LowRECost_15_2025start,LRMER_95DecarbBy2035_15_2025start,LRMER_LowRECost_25_2025start | CO2e,CO2e,CO2e,CO2e | 200.0,200.0,200.0,200.0 | 400%+ | RFCMc | Vented Attic | None | None | None | None | None | Single-Family Detached | Single-Family Detached | Single-Family Detached | 3000-3999 | 2500-3999 | Unheated Basement | 1 Car | 2 | 2 | <8 | None | Brick | No | Natural Gas | 68F | No | 0F | None | No Exterior Use | Uninsulated | 50% Usage | Room AC, EER 10.7 | <10% Conditioned | Room AC | Yes | None | No | Fuel Furnace, 92.5% AFUE | Ducted Heating | Natural Gas Fuel Furnace | None | None | None | No | None | None | None | None | 160000-179999 | 140000+ | 150000+ | 15 ACH50 | R-49 | Uninsulated | Uninsulated | Uninsulated | Unfinished, Uninsulated | None | Brick, 12-in, 3-wythe, Uninsulated | Summer = 0.7, Winter = 0.85 | MISO | 100% LED | 100% Usage | 100% Usage | CR04 | None | None | EF 12, National Average | None | None | None | None | None | None | None | None | Cooling Season, 7 days/wk | Left/Right at 15ft | 3 | West | None | 50% | 85% | G26001801 | In metro area, not/partially in principal city | None | None | No | Hour12 | 103 | EF 17.6, 100% Usage | Composition Shingles | Stochastic | 1 | 1 | 2018 | 31 | 12 | 15 | None | MI | Owner | 1 | Low | Occupied | 1950s | 1940-59 | Natural Gas Standard | Natural Gas | Yes | Mason Jewett Fld | 42.57 | -84.42 | F30 B30 L30 R30 | Single, Clear, Non-metal, Exterior Clear Storm | 0 | 0 |  | 71.5093 | 0.073871 |  | 29.8932 | 0.03088 |  | 0 | 0 |  | 638.0157 | 0.65908 |  | 100.5234 | 0.10384 |  | 319.7405 | 0.3303 |  | 1359.8498 | 1.4048 |  | 0 | 0 | 0 | 0 | 0 | 44.2537 | 0.045715 |  | 16.7051 | 811.5138 | 0.83831 |  | 21.9803 | 0.022706 |  | 1286.8751 | 1.3294 |  | 0 | 0 | 0 | 377.1825 | 0.38964 |  | 434.0383 | 0.44837 |  | 0 | 0 | 0 | 0 | 949.8433 | 0 | 0 | 0 | 61442.936 | 63.4718 |  | 0 | 3654.0101 | 3.7747 |  | 0 | 0 | 0 | 0 |  | 0 | 0 | 0 | 0 | 0 | 71558.8701 | 71558.8701 | 73.9218 |  | 5512.0807 | 5512.0807 | 0 | 66046.7894 | 0 | 996.7638 | 0 | 15057.3158 | 0 | 2241.2317 | 0 | 15057.3158 | 0 | 2102.6701 | 0 | 15057.3158 | 0 | 2341.8734 | 0 | 15057.3158 | 0 | 16054.0796 | 17298.5474 | 17159.9859 | 17399.1891
31088 | 0 | 242.131 | TRUE | 2176 | Non-CBSA East North Central | 5A | 5A | Hour4 | 4 | Cold | None | Standard Efficiency | East North Central | East North Central | Midwest | Not in a census Place | Gas, 120% Usage | Standard, 120% Usage | Yes | Gas, 120% Usage | 70F | Yes | 2F | Day and Night Setup -1h | Not Applicable | G2600150 | G2600150, G26002000 | None | 318 Rated kWh, 120% Usage | 20 ft^2 | Fiberglass | 20% Leakage, R-4 | 2 ft | None | data/cambium/LRMER_MidCase_15_2025start,data/cambium/LRMER_LowRECost_15_2025start,data/cambium/LRMER_95DecarbBy2035_15_2025start,data/cambium/LRMER_LowRECost_25_2025start | kg/MWh,kg/MWh,kg/MWh,kg/MWh | /lib/resources/data/cambium/LRMER_MidCase_15_2025start/RFCMc.csv,/lib/resources/data/cambium/LRMER_LowRECost_15_2025start/RFCMc.csv,/lib/resources/data/cambium/LRMER_95DecarbBy2035_15_2025start/RFCMc.csv,/lib/resources/data/cambium/LRMER_LowRECost_25_2025start/RFCMc.csv | lb/MBtu,lb/MBtu,lb/MBtu,lb/MBtu | 195.9,195.9,195.9,195.9 | 147.3,147.3,147.3,147.3 | 177.8,177.8,177.8,177.8 | LRMER_MidCase_15_2025start,LRMER_LowRECost_15_2025start,LRMER_95DecarbBy2035_15_2025start,LRMER_LowRECost_25_2025start | CO2e,CO2e,CO2e,CO2e | 200.0,200.0,200.0,200.0 | 400%+ | RFCMc | Vented Attic | None | None | None | None | None | Single-Family Detached | Single-Family Detached | Single-Family Detached | 2000-2499 | 1500-2499 | Slab | 2 Car | 1 | 1 | <8 | None | Brick | No | Natural Gas | 67F | No | 0F | None | No Exterior Use | Uninsulated | 200% Usage | AC, SEER 13 | 100% Conditioned | Central AC | Yes | None | No | Fuel Furnace, 80% AFUE | Ducted Heating | Natural Gas Fuel Furnace | None | None | None | No | None | None | None | None | 70000-79999 | 60000-79999 | 60000-99999 | 10 ACH50 | R-19 | None | None | None | Unfinished, Uninsulated | Uninsulated | Brick, 12-in, 3-wythe, Uninsulated | Summer = 0.7, Winter = 0.85 | MISO | 100% Incandescent | 100% Usage | 100% Usage | CR04 | None | None | None | None | None | None | None | None | None | None | Typical Efficiency | Cooling Season, 7 days/wk | Left/Right at 15ft | 2 | East | None | 200% | 85% | G26002000 | In metro area, not/partially in principal city | None | None | No | Hour17 | 103 | EF 15.9, 100% Usage | Composition Shingles | Stochastic | 1 | 1 | 2018 | 31 | 12 | 15 | None | MI | Owner | 1 | High | Occupied | 1960s | 1960-79 | Natural Gas Standard | Natural Gas | Yes | W K Kellogg | 42.31 | -85.25 | F15 B15 L15 R15 | Double, Clear, Non-metal, Air | 67.9925 | 0.10655 |  | 81.7668 | 0.12814 |  | 34.2893 | 0.053735 |  | 1059.4519 | 1.6603 |  | 3496.924 | 5.48 |  | 117.2284 | 0.18371 |  | 0 | 0 |  | 761.9848 | 1.1941 |  | 0 | 0 | 0 | 0 | 0 | 208.6666 | 0.327 |  | 99.9372 | 2355.9983 | 3.6921 |  | 21.9803 | 0.034445 |  | 4069.2918 | 6.377 |  | 0 | 0 | 0 | 33.4101 | 0.052357 |  | 480.0504 | 0.75228 |  | 376.8894 | 0 | 0 | 0 | 1087.0006 | 0 | 0 | 0 | 33537.881 | 52.5571 |  | 0 | 7303.6241 | 11.4455 |  | 0 | 0 | 976.2197 | 1.5298 |  | 0 | 0 | 0 | 0 | 0 | 56170.5874 | 56170.5874 | 88.0247 |  | 13265.862 | 13265.862 | 0 | 42904.7254 | 0 | 2413.8802 | 0 | 9781.4001 | 0 | 5355.6359 | 0 | 9781.4001 | 0 | 5111.1682 | 0 | 9781.4001 | 0 | 5576.4868 | 0 | 9781.4001 | 0 | 12195.2804 | 15137.036 | 14892.5683 | 15357.887
31140 | 0 | 242.131 | TRUE | 617 | Non-CBSA East North Central | 5A | 5A | Hour7 | 1 | Cold | None | Standard Efficiency | East North Central | East North Central | Midwest | MI, Wyoming | None | None | None | Gas, 120% Usage | 68F | Yes | 5F | Night Setback +3h | Double-Loaded Interior | G2600810 | G2600810, G26001001 | None | None | 20 ft^2 | Fiberglass | None | 2 ft | None | data/cambium/LRMER_MidCase_15_2025start,data/cambium/LRMER_LowRECost_15_2025start,data/cambium/LRMER_95DecarbBy2035_15_2025start,data/cambium/LRMER_LowRECost_25_2025start | kg/MWh,kg/MWh,kg/MWh,kg/MWh | /lib/resources/data/cambium/LRMER_MidCase_15_2025start/RFCMc.csv,/lib/resources/data/cambium/LRMER_LowRECost_15_2025start/RFCMc.csv,/lib/resources/data/cambium/LRMER_95DecarbBy2035_15_2025start/RFCMc.csv,/lib/resources/data/cambium/LRMER_LowRECost_25_2025start/RFCMc.csv | lb/MBtu,lb/MBtu,lb/MBtu,lb/MBtu | 195.9,195.9,195.9,195.9 | 147.3,147.3,147.3,147.3 | 177.8,177.8,177.8,177.8 | LRMER_MidCase_15_2025start,LRMER_LowRECost_15_2025start,LRMER_95DecarbBy2035_15_2025start,LRMER_LowRECost_25_2025start | CO2e,CO2e,CO2e,CO2e | 200.0,200.0,200.0,200.0 | 200-300% | RFCMc | None | Middle | None | Top | 30 | None | 20 to 49 Unit | Multifamily with 5+ units, 1-3 stories | Multi-Family with 5+ Units | 500-749 | 0-1499 | Vented Crawlspace | None | 3 | 3 | <8 | None | Brick | No | Natural Gas | 80F | No | 0F | None | No Exterior Use | Uninsulated | 200% Usage | Room AC, EER 10.7 | 20% Conditioned | Room AC | No | None | No | Fuel Boiler, 80% AFUE | Non-Ducted Heating | Natural Gas Fuel Boiler | None | None | None | No | None | None | None | None | 25000-29999 | 20000-39999 | 20000-39999 | 20 ACH50 | None | Uninsulated | Uninsulated | Uninsulated | Finished, R-30 | None | Brick, 12-in, 3-wythe, R-7 | Summer = 0.7, Winter = 0.85 | MISO | 100% CFL | 100% Usage | 100% Usage | CR04 | None | None | None | None | None | None | None | None | None | None | None | Cooling Season, 7 days/wk | 12 | 1 | South | None | 200% | 89% | G26001001 | In metro area, not/partially in principal city | None | None | None | Hour10 | 103 | EF 17.6, 100% Usage | Asphalt Shingles, Medium | Stochastic | 1 | 1 | 2018 | 31 | 12 | 15 | None | MI | Renter | 1 | High | Occupied | 1970s | 1960-79 | Natural Gas Standard | Natural Gas | Yes | Grand Rapids Kent C | 42.88 | -85.52 | F18 B18 L18 R18 | Single, Clear, Non-metal | 67.9925 | 0.37578 |  | 0 | 0 |  | 0 | 0 |  | 0 | 0 |  | 158.5514 | 0.87627 |  | 0 | 0 |  | 0 | 0 |  | 106.0917 | 0.58634 |  | 0 | 0 | 0 | 0 | 0 | 32.824 | 0.18141 |  | 0 | 325.602 | 1.7995 |  | 16.412 | 0.090705 |  | 2302.9525 | 12.7278 |  | 0 | 0 | 0 | 28.4279 | 0.15711 |  | 434.0383 | 2.3988 |  | 0 | 0 | 0 | 0 | 0 | 0 | 0 | 0 | 4090.9791 | 22.6098 |  | 0 | 4240.4453 | 23.4358 |  | 0 | 0 | 833.7872 | 4.6081 |  | 0 | 0 | 0 | 0 | 0 | 12637.8107 | 12637.8107 | 69.8459 |  | 3472.8922 | 3472.8922 | 0 | 9165.2116 | 0 | 622.1972 | 0 | 2089.4542 | 0 | 1407.9371 | 0 | 2089.4542 | 0 | 1321.6407 | 0 | 2089.4542 | 0 | 1467.0325 | 0 | 2089.4542 | 0 | 2711.6514 | 3497.3913 | 3411.0949 | 3556.4867
31142 | 0 | 242.131 | TRUE | 1220 | Non-CBSA East North Central | 6A | 6A | Hour0 | 2 | Cold | None | Standard Efficiency, No usage | East North Central | East North Central | Midwest | Not in a census Place | Electric, 120% Usage | EnergyStar, 120% Usage | Yes | Gas, 120% Usage | 72F | No | 0F | None | Not Applicable | G2600010 | G2600010, G26000300 | None | None | 20 ft^2 | Fiberglass | None | 2 ft | None | data/cambium/LRMER_MidCase_15_2025start,data/cambium/LRMER_LowRECost_15_2025start,data/cambium/LRMER_95DecarbBy2035_15_2025start,data/cambium/LRMER_LowRECost_25_2025start | kg/MWh,kg/MWh,kg/MWh,kg/MWh | /lib/resources/data/cambium/LRMER_MidCase_15_2025start/RFCMc.csv,/lib/resources/data/cambium/LRMER_LowRECost_15_2025start/RFCMc.csv,/lib/resources/data/cambium/LRMER_95DecarbBy2035_15_2025start/RFCMc.csv,/lib/resources/data/cambium/LRMER_LowRECost_25_2025start/RFCMc.csv | lb/MBtu,lb/MBtu,lb/MBtu,lb/MBtu | 195.9,195.9,195.9,195.9 | 147.3,147.3,147.3,147.3 | 177.8,177.8,177.8,177.8 | LRMER_MidCase_15_2025start,LRMER_LowRECost_15_2025start,LRMER_95DecarbBy2035_15_2025start,LRMER_LowRECost_25_2025start | CO2e,CO2e,CO2e,CO2e | 200.0,200.0,200.0,200.0 | 100-150% | RFCMc | Vented Attic | None | None | None | None | None | Mobile Home | Mobile Home | Mobile Home | 1000-1499 | 0-1499 | Ambient | None | 1 | 1 | <8 | Wood, Medium/Dark | Wood Frame | No | Natural Gas | 55F | No | 0F | None | No Exterior Use | Uninsulated | 200% Usage | Room AC, EER 9.8 | 20% Conditioned | Room AC | No | None | No | Fuel Wall/Floor Furnace, 68% AFUE | Non-Ducted Heating | Natural Gas Fuel Wall/Floor Furnace | None | None | None | No | None | None | None | None | 10000-14999 | <20000 | <20000 | 20 ACH50 | R-13 | Uninsulated | None | None | Unfinished, Uninsulated | None | Wood Stud, R-7 | Summer = 0.7, Winter = 0.85 | MISO | 100% LED | 100% Usage | 100% Usage | CR04 | None | None | None | None | None | None | None | None | None | None | Typical Efficiency | Cooling Season, 7 days/wk | Left/Right at 15ft | 1 | Northeast | None | 200% | 94% | G26000300 | Not/partially in metro area | None | None | No | Hour12 | 103 | EF 17.6, 100% Usage | Metal, Dark | Stochastic | 1 | 1 | 2018 | 31 | 12 | 15 | None | MI | Owner | 1 | High | Vacant | 1970s | 1960-79 | Natural Gas Standard | Natural Gas | Yes | Oscoda Wurtsmith | 44.45 | -83.37 | F15 B15 L15 R15 | Double, Low-E, Non-metal, Air, M-Gain | 0 | 0 |  | 0 | 0 |  | 0 | 0 |  | 0 | 0 |  | 189.9101 | 0.53081 |  | 0 | 0 |  | 0 | 0 |  | 0 | 0 |  | 0 | 0 | 0 | 0 | 0 | 0 | 0 |  | 0 | 0 | 0 |  | 16.412 | 0.045873 |  | 0 | 0 |  | 0 | 0 | 0 | 0 | 0 |  | 434.0383 | 1.2132 |  | 0 | 0 | 0 | 0 | 0 | 0 | 0 | 0 | 23079.6398 | 64.5095 |  | 0 | 1696.2954 | 4.7413 |  | 0 | 0 | 0 | 0 |  | 0 | 0 | 0 | 0 | 0 | 25416.0024 | 25416.0024 | 71.0398 |  | 640.3603 | 640.3603 | 0 | 24775.9352 | 0 | 116.2208 | 0 | 5648.3785 | 0 | 257.7407 | 0 | 5648.3785 | 0 | 247.065 | 0 | 5648.3785 | 0 | 267.3024 | 0 | 5648.3785 | 0 | 5764.5993 | 5906.1192 | 5895.4435 | 5915.6809
31233 | 0 | 242.131 | TRUE | 885 | Non-CBSA East North Central | 5A | 5A | Hour5 | 2 | Cold | None | Standard Efficiency | East North Central | East North Central | Midwest | In another census Place | Electric, 120% Usage | EnergyStar, 120% Usage | Yes | Electric, 120% Usage | 76F | No | 0F | None | Not Applicable | G2601390 | G2601390, G26000801 | None | None | 20 ft^2 | Fiberglass | 20% Leakage, R-4 | 2 ft | None | data/cambium/LRMER_MidCase_15_2025start,data/cambium/LRMER_LowRECost_15_2025start,data/cambium/LRMER_95DecarbBy2035_15_2025start,data/cambium/LRMER_LowRECost_25_2025start | kg/MWh,kg/MWh,kg/MWh,kg/MWh | /lib/resources/data/cambium/LRMER_MidCase_15_2025start/RFCMc.csv,/lib/resources/data/cambium/LRMER_LowRECost_15_2025start/RFCMc.csv,/lib/resources/data/cambium/LRMER_95DecarbBy2035_15_2025start/RFCMc.csv,/lib/resources/data/cambium/LRMER_LowRECost_25_2025start/RFCMc.csv | lb/MBtu,lb/MBtu,lb/MBtu,lb/MBtu | 195.9,195.9,195.9,195.9 | 147.3,147.3,147.3,147.3 | 177.8,177.8,177.8,177.8 | LRMER_MidCase_15_2025start,LRMER_LowRECost_15_2025start,LRMER_95DecarbBy2035_15_2025start,LRMER_LowRECost_25_2025start | CO2e,CO2e,CO2e,CO2e | 200.0,200.0,200.0,200.0 | 400%+ | RFCMc | Vented Attic | None | None | None | None | None | Single-Family Detached | Single-Family Detached | Single-Family Detached | 750-999 | 0-1499 | Slab | 1 Car | 1 | 1 | <8 | None | Brick | No | Electricity | 68F | Yes | 3F | Day and Night -2h | No Exterior Use | Uninsulated | 200% Usage | Room AC, EER 12.0 | 20% Conditioned | Room AC | Yes | None | No | Electric Furnace, 100% AFUE | Ducted Heating | Electricity Electric Furnace | None | None | None | No | None | None | None | None | 160000-179999 | 140000+ | 150000+ | 25 ACH50 | R-49 | None | None | None | Unfinished, Uninsulated | Uninsulated | Brick, 12-in, 3-wythe, Uninsulated | Summer = 0.7, Winter = 0.85 | MISO | 100% LED | 100% Usage | 100% Usage | CR04 | None | None | EF 12, National Average | None | None | None | None | None | None | None | None | Cooling Season, 7 days/wk | Left/Right at 15ft | 2 | West | None | 200% | 85% | G26000801 | In metro area, not/partially in principal city | None | None | No | Hour14 | 103 | EF 17.6, 100% Usage | Asphalt Shingles, Medium | Stochastic | 1 | 1 | 2018 | 31 | 12 | 15 | None | MI | Owner | 1 | High | Occupied | 1950s | 1940-59 | Electric Standard | Electricity | Yes | Tulip City | 42.75 | -86.1 | F12 B12 L12 R12 | Single, Clear, Metal | 67.9925 | 0.26198 |  | 480.0504 | 1.8497 |  | 28.1348 | 0.10841 |  | 0 | 0 |  | 231.5261 | 0.8921 |  | 0 | 0 |  | 319.7405 | 1.232 |  | 399.7489 | 1.5403 |  | 0 | 16835.7607 | 0 | 0 | 4457.904 | 24.0318 | 0.092597 |  | 16.7051 | 304.7939 | 1.1744 |  | 16.412 | 0.063237 |  | 3410.7611 | 13.142 |  | 0 | 0 | 0 | 486.498 | 1.8745 |  | 434.0383 | 1.6724 |  | 0 | 0 | 0 | 0 | 0 | 0 | 0 | 0 | 0 | 0 |  | 0 | 0 | 0 |  | 0 | 0 | 0 | 0 |  | 0 | 0 | 0 | 0 | 0 | 27514.6843 | 27514.6843 | 106.017 |  | 27514.6843 | 27514.6843 | 0 | 0 | 0 | 4952.4435 | 0 | 0 | 0 | 11192.9524 | 0 | 0 | 0 | 10359.8883 | 0 | 0 | 0 | 11736.879 | 0 | 0 | 0 | 4952.4435 | 11192.9524 | 10359.8883 | 11736.879
31285 | 0 | 242.131 | TRUE | 3301 | Non-CBSA East North Central | 5A | 5A | Hour20 | 4 | Cold | None | Standard Efficiency, No usage | East North Central | East North Central | Midwest | Not in a census Place | Electric, 100% Usage | EnergyStar, 100% Usage | Yes | Electric, 100% Usage | 76F | No | 0F | None | Not Applicable | G2600050 | G2600050, G26000900 | None | None | 20 ft^2 | Fiberglass | 10% Leakage, R-6 | 2 ft | None | data/cambium/LRMER_MidCase_15_2025start,data/cambium/LRMER_LowRECost_15_2025start,data/cambium/LRMER_95DecarbBy2035_15_2025start,data/cambium/LRMER_LowRECost_25_2025start | kg/MWh,kg/MWh,kg/MWh,kg/MWh | /lib/resources/data/cambium/LRMER_MidCase_15_2025start/RFCMc.csv,/lib/resources/data/cambium/LRMER_LowRECost_15_2025start/RFCMc.csv,/lib/resources/data/cambium/LRMER_95DecarbBy2035_15_2025start/RFCMc.csv,/lib/resources/data/cambium/LRMER_LowRECost_25_2025start/RFCMc.csv | lb/MBtu,lb/MBtu,lb/MBtu,lb/MBtu | 195.9,195.9,195.9,195.9 | 147.3,147.3,147.3,147.3 | 177.8,177.8,177.8,177.8 | LRMER_MidCase_15_2025start,LRMER_LowRECost_15_2025start,LRMER_95DecarbBy2035_15_2025start,LRMER_LowRECost_25_2025start | CO2e,CO2e,CO2e,CO2e | 200.0,200.0,200.0,200.0 | 300-400% | RFCMc | Vented Attic | None | None | None | None | None | Single-Family Detached | Single-Family Detached | Single-Family Detached | 3000-3999 | 2500-3999 | Unheated Basement | 3 Car | 2 | 2 | <8 | Vinyl, Light | Brick | No | Other Fuel | 55F | Yes | 3F | Night -3h | No Exterior Use | Uninsulated | 100% Usage | AC, SEER 15 | 100% Conditioned | Central AC | Yes | None | No | Other | Ducted Heating | None | None | None | None | No | None | None | None | None | 120000-139999 | 120000-139999 | 100000-149999 | 7 ACH50 | R-30 | Uninsulated | Uninsulated | Uninsulated | Unfinished, Uninsulated | None | Brick, 12-in, 3-wythe, R-15 | Summer = 0.7, Winter = 0.85 | MISO | 100% LED | 100% Usage | 100% Usage | CR04 | None | EF 17.6 | None | None | None | None | Gas | None | None | None | None | Cooling Season, 7 days/wk | Left/Right at 15ft | 6 | Northwest | None | 100% | 85% | G26000900 | Not/partially in metro area | None | None | No | Hour15 | 103 | EF 17.6, 100% Usage | Composition Shingles | Stochastic | 1 | 1 | 2018 | 31 | 12 | 15 | None | MI | Owner | 1 | Medium | Vacant | 2000s | 2000-09 | Propane Standard | Propane | Yes | Tulip City | 42.75 | -86.1 | F9 B9 L9 R9 | Double, Clear, Non-metal, Air | 0 | 0 |  | 0 | 0 |  | 0 | 0 |  | 186.6863 | 0.19285 |  | 905.8827 | 0.9358 |  | 0 | 0 |  | 0 | 0 |  | 0 | 0 |  | 0 | 0 | 0 | 1666.4021 | 0 | 0 | 0 |  | 0 | 0 | 0 |  | 21.9803 | 0.022706 |  | 0 | 0 |  | 0 | 0 | 0 | 0 | 0 |  | 868.0765 | 0.89674 |  | 0 | 0 | 0 | 0 | 0 | 0 | 0 | 0 | 0 | 0 |  | 3829.8527 | 0 | 0 |  | 0 | 0 | 0 | 0 |  | 0 | 0 | 0 | 1689.2616 | 0 | 9167.8492 | 9167.8492 | 9.4706 |  | 3648.7348 | 3648.7348 | 0 | 3829.8527 | 1689.2616 | 671.1462 | 0 | 873.1408 | 464.8614 | 1480.7006 | 0 | 873.1408 | 464.8614 | 1413.3494 | 0 | 873.1408 | 464.8614 | 1537.113 | 0 | 873.1408 | 464.8614 | 2009.1484 | 2818.7028 | 2751.3516 | 2875.1152
31305 | 0 | 242.131 | TRUE | 2176 | Non-CBSA East North Central | 5A | 5A | Hour1 | 4 | Cold | None | Standard Efficiency | East North Central | East North Central | Midwest | MI, Ann Arbor | Electric, 120% Usage | EnergyStar, 120% Usage | Yes | Electric, 120% Usage | 72F | Yes | 2F | Night Setup +3h | Not Applicable | G2601610 | G2601610, G26002702 | None | None | 20 ft^2 | Fiberglass | None | 2 ft | None | data/cambium/LRMER_MidCase_15_2025start,data/cambium/LRMER_LowRECost_15_2025start,data/cambium/LRMER_95DecarbBy2035_15_2025start,data/cambium/LRMER_LowRECost_25_2025start | kg/MWh,kg/MWh,kg/MWh,kg/MWh | /lib/resources/data/cambium/LRMER_MidCase_15_2025start/RFCMc.csv,/lib/resources/data/cambium/LRMER_LowRECost_15_2025start/RFCMc.csv,/lib/resources/data/cambium/LRMER_95DecarbBy2035_15_2025start/RFCMc.csv,/lib/resources/data/cambium/LRMER_LowRECost_25_2025start/RFCMc.csv | lb/MBtu,lb/MBtu,lb/MBtu,lb/MBtu | 195.9,195.9,195.9,195.9 | 147.3,147.3,147.3,147.3 | 177.8,177.8,177.8,177.8 | LRMER_MidCase_15_2025start,LRMER_LowRECost_15_2025start,LRMER_95DecarbBy2035_15_2025start,LRMER_LowRECost_25_2025start | CO2e,CO2e,CO2e,CO2e | 200.0,200.0,200.0,200.0 | 300-400% | RFCMc | Vented Attic | None | None | None | None | None | Single-Family Detached | Single-Family Detached | Single-Family Detached | 2000-2499 | 1500-2499 | Heated Basement | None | 1 | 1 | <8 | None | Concrete | No | Electricity | 68F | No | 0F | None | No Exterior Use | Uninsulated | 200% Usage | Room AC, EER 10.7 | 20% Conditioned | Room AC | No | None | Yes | Electric Baseboard, 100% Efficiency | Non-Ducted Heating | Electricity Baseboard | None | None | None | No | None | None | None | None | 60000-69999 | 60000-79999 | 60000-99999 | 8 ACH50 | R-19 | Uninsulated | Uninsulated | Uninsulated | Unfinished, Uninsulated | None | CMU, 6-in Hollow, Uninsulated | Summer = 0.7, Winter = 0.85 | MISO | 100% Incandescent | 100% Usage | 100% Usage | CR04 | None | None | EF 12, National Average | None | None | None | None | None | None | None | None | Cooling Season, 7 days/wk | Left/Right at 15ft | 2 | North | None | 200% | 85% | G26002702 | In metro area, not/partially in principal city | None | None | No | Hour14 | 103 | EF 19.9, 100% Usage | Wood Shingles | Stochastic | 1 | 1 | 2018 | 31 | 12 | 15 | None | MI | Owner | 1 | High | Occupied | 1960s | 1960-79 | Electric Standard | Electricity | Yes | Ann Arbor Municipal | 42.22 | -83.75 | F9 B9 L9 R9 | Single, Clear, Non-metal | 67.9925 | 0.10655 |  | 484.7395 | 0.75963 |  | 28.1348 | 0.04409 |  | 0 | 0 |  | 471.8444 | 0.73943 |  | 0 | 0 |  | 319.7405 | 0.50106 |  | 0 | 0 |  | 0 | 23254.3102 | 0 | 0 | 4554.6175 | 208.6666 | 0.327 |  | 0 | 2355.9983 | 3.6921 |  | 21.9803 | 0.034445 |  | 4069.2918 | 6.377 |  | 0 | 0 | 0 | 486.498 | 0.76239 |  | 400.042 | 0.6269 |  | 0 | 0 | 0 | 0 | 0 | 0 | 0 | 0 | 0 | 0 |  | 0 | 0 | 0 |  | 0 | 0 | 0 | 0 |  | 0 | 0 | 0 | 0 | 0 | 36724.1496 | 36724.1496 | 57.5503 |  | 36724.1496 | 36724.1496 | 0 | 0 | 0 | 6636.6161 | 0 | 0 | 0 | 14992.604 | 0 | 0 | 0 | 13859.4223 | 0 | 0 | 0 | 15694.5047 | 0 | 0 | 0 | 6636.6161 | 14992.604 | 13859.4223 | 15694.5047
31333 | 0 | 242.131 | TRUE | 1690 | Non-CBSA East North Central | 5A | 5A | Hour0 | 3 | Cold | None | Standard Efficiency | East North Central | East North Central | Midwest | Not in a census Place | Electric, 100% Usage | Standard, 100% Usage | Yes | Electric, 100% Usage | 72F | No | 0F | None | Not Applicable | G2601170 | G2601170, G26001100 | None | None | 20 ft^2 | Fiberglass | 20% Leakage, R-4 | 2 ft | None | data/cambium/LRMER_MidCase_15_2025start,data/cambium/LRMER_LowRECost_15_2025start,data/cambium/LRMER_95DecarbBy2035_15_2025start,data/cambium/LRMER_LowRECost_25_2025start | kg/MWh,kg/MWh,kg/MWh,kg/MWh | /lib/resources/data/cambium/LRMER_MidCase_15_2025start/RFCMc.csv,/lib/resources/data/cambium/LRMER_LowRECost_15_2025start/RFCMc.csv,/lib/resources/data/cambium/LRMER_95DecarbBy2035_15_2025start/RFCMc.csv,/lib/resources/data/cambium/LRMER_LowRECost_25_2025start/RFCMc.csv | lb/MBtu,lb/MBtu,lb/MBtu,lb/MBtu | 195.9,195.9,195.9,195.9 | 147.3,147.3,147.3,147.3 | 177.8,177.8,177.8,177.8 | LRMER_MidCase_15_2025start,LRMER_LowRECost_15_2025start,LRMER_95DecarbBy2035_15_2025start,LRMER_LowRECost_25_2025start | CO2e,CO2e,CO2e,CO2e | 200.0,200.0,200.0,200.0 | 400%+ | RFCMc | Vented Attic | None | None | None | None | None | Single-Family Detached | Single-Family Detached | Single-Family Detached | 1500-1999 | 1500-2499 | Slab | None | 1 | 1 | <8 | None | Brick | No | Propane | 67F | No | 0F | None | No Exterior Use | Uninsulated | 100% Usage | AC, SEER 13 | 60% Conditioned | Central AC | Yes | None | No | Fuel Furnace, 80% AFUE | Ducted Heating | Propane Fuel Furnace | None | None | None | No | None | None | None | None | 140000-159999 | 140000+ | 150000+ | 40 ACH50 | R-38 | None | None | None | Unfinished, Uninsulated | Uninsulated | Brick, 12-in, 3-wythe, Uninsulated | Summer = 0.7, Winter = 0.85 | MISO | 100% LED | 100% Usage | 100% Usage | CR04 | None | None | None | None | None | None | None | None | None | None | Typical Efficiency | Cooling Season, 7 days/wk | Left/Right at 15ft | 1 | South | None | 100% | 85% | G26001100 | Not/partially in metro area | None | None | No | Hour16 | 103 | EF 17.6, 100% Usage | Wood Shingles | Stochastic | 1 | 1 | 2018 | 31 | 12 | 15 | None | MI | Owner | 1 | Medium | Occupied | <1940 | <1940 | Propane Standard | Propane | Yes | Gratiot Community | 43.32 | -84.69 | F12 B12 L12 R12 | Double, Low-E, Non-metal, Air, M-Gain | 54.5112 | 0.10999 |  | 525.7695 | 1.0609 |  | 19.6358 | 0.03962 |  | 23.4457 | 0.047308 |  | 1107.2225 | 2.2341 |  | 0 | 0 |  | 0 | 0 |  | 1387.9846 | 2.8006 |  | 0 | 0 | 0 | 0 | 0 | 30.7725 | 0.062091 |  | 0 | 473.6028 | 0.95561 |  | 21.9803 | 0.044351 |  | 1658.1961 | 3.3458 |  | 0 | 0 | 0 | 339.6694 | 0.68537 |  | 434.0383 | 0.87578 |  | 295.4156 | 0 | 0 | 0 | 0 | 0 | 0 | 0 | 0 | 0 |  | 0 | 0 | 0 |  | 0 | 0 | 0 | 0 |  | 0 | 0 | 54675.0457 | 2984.3427 | 0 | 64031.6327 | 64031.6327 | 129.1999 |  | 6372.2443 | 6372.2443 | 0 | 0 | 57659.3885 | 1141.3591 | 0 | 0 | 15867.0072 | 2561.296 | 0 | 0 | 15867.0072 | 2420.2764 | 0 | 0 | 15867.0072 | 2665.1305 | 0 | 0 | 15867.0072 | 17008.3663 | 18428.3031 | 18287.2835 | 18532.1377
31350 | 0 | 242.131 | TRUE | 866 | CBSA Detroit-Warren-Dearborn, MI | 5A | 5A | Hour0 | 1 | Cold | None | Standard Efficiency | East North Central | East North Central | Midwest | MI, Westland | Gas, 80% Usage | Standard, 80% Usage | Yes | Gas, 80% Usage | 72F | Yes | 5F | Day Setup +4h | Not Applicable | G2601630 | G2601630, G26003204 | None | 318 Rated kWh, 80% Usage | 20 ft^2 | Fiberglass | 0% Leakage, Uninsulated | 2 ft | None | data/cambium/LRMER_MidCase_15_2025start,data/cambium/LRMER_LowRECost_15_2025start,data/cambium/LRMER_95DecarbBy2035_15_2025start,data/cambium/LRMER_LowRECost_25_2025start | kg/MWh,kg/MWh,kg/MWh,kg/MWh | /lib/resources/data/cambium/LRMER_MidCase_15_2025start/RFCMc.csv,/lib/resources/data/cambium/LRMER_LowRECost_15_2025start/RFCMc.csv,/lib/resources/data/cambium/LRMER_95DecarbBy2035_15_2025start/RFCMc.csv,/lib/resources/data/cambium/LRMER_LowRECost_25_2025start/RFCMc.csv | lb/MBtu,lb/MBtu,lb/MBtu,lb/MBtu | 195.9,195.9,195.9,195.9 | 147.3,147.3,147.3,147.3 | 177.8,177.8,177.8,177.8 | LRMER_MidCase_15_2025start,LRMER_LowRECost_15_2025start,LRMER_95DecarbBy2035_15_2025start,LRMER_LowRECost_25_2025start | CO2e,CO2e,CO2e,CO2e | 200.0,200.0,200.0,200.0 | 150-200% | RFCMc | Vented Attic | None | Middle | None | None | 15 | Single-Family Attached | Single-Family Attached | Single-Family Attached | 750-999 | 0-1499 | Heated Basement | None | 1 | 1 | <8 | None | Brick | No | Natural Gas | 65F | No | 0F | None | No Exterior Use | Uninsulated | 50% Usage | AC, SEER 15 | 100% Conditioned | Central AC | Yes | None | No | Fuel Furnace, 80% AFUE | Ducted Heating | Natural Gas Fuel Furnace | None | None | None | No | None | None | None | None | 15000-19999 | <20000 | <20000 | 25 ACH50 | R-38 | Uninsulated | Uninsulated | Uninsulated | Unfinished, Uninsulated | None | Brick, 12-in, 3-wythe, Uninsulated | Summer = 0.7, Winter = 0.85 | MISO | 100% LED | 100% Usage | 100% Usage | CR04 | None | EF 15.9 | None | None | None | None | None | None | None | None | Typical Efficiency | Cooling Season, 7 days/wk | 7 | 1 | East | None | 50% | 104% | G26003204 | In metro area, not/partially in principal city | None | None | No | Hour21 | 103 | EF 17.6, 100% Usage | Composition Shingles | Stochastic | 1 | 1 | 2018 | 31 | 12 | 15 | None | MI | Owner | 1 | Low | Occupied | 1950s | 1940-59 | Natural Gas Standard | Natural Gas | Yes | Detroit Metropolita | 42.22 | -83.35 | F12 B12 L12 R12 | Double, Clear, Non-metal, Air | 67.9925 | 0.26773 |  | 39.5646 | 0.15579 |  | 16.412 | 0.064625 |  | 144.484 | 0.56893 |  | 969.7722 | 3.8186 |  | 51.5805 | 0.20311 |  | 0 | 0 |  | 239.146 | 0.94167 |  | 0 | 0 | 0 | 0 | 0 | 23.7388 | 0.093475 |  | 0 | 300.984 | 1.1852 |  | 16.412 | 0.064625 |  | 868.9557 | 3.4216 |  | 0 | 0 | 0 | 19.0496 | 0.075011 |  | 914.0887 | 3.5994 |  | 258.7818 | 0 | 0 | 0 | 524.5972 | 0 | 0 | 0 | 9450.9559 | 37.2145 |  | 0 | 2430.1453 | 9.569 |  | 0 | 0 | 555.9558 | 2.1892 |  | 0 | 0 | 0 | 0 | 0 | 16892.3234 | 16892.3234 | 66.516 |  | 3930.9623 | 3930.9623 | 0 | 12961.3611 | 0 | 720.3832 | 0 | 2954.9348 | 0 | 1610.7981 | 0 | 2954.9348 | 0 | 1520.6203 | 0 | 2954.9348 | 0 | 1669.4621 | 0 | 2954.9348 | 0 | 3675.3179 | 4565.7329 | 4475.5551 | 4624.3969
31359 | 0 | 242.131 | TRUE | 1220 | Non-CBSA East North Central | 7A | 7A | Hour6 | 1 | Very Cold | None | None | East North Central | East North Central | Midwest | Not in a census Place | Propane, 120% Usage | EnergyStar, 120% Usage | Yes | Electric, 120% Usage | 68F | No | 0F | None | Not Applicable | G2600610 | G2600610, G26000100 | None | 290 Rated kWh, 120% Usage | 20 ft^2 | Fiberglass | 0% Leakage, Uninsulated | 2 ft | None | data/cambium/LRMER_MidCase_15_2025start,data/cambium/LRMER_LowRECost_15_2025start,data/cambium/LRMER_95DecarbBy2035_15_2025start,data/cambium/LRMER_LowRECost_25_2025start | kg/MWh,kg/MWh,kg/MWh,kg/MWh | /lib/resources/data/cambium/LRMER_MidCase_15_2025start/MROEc.csv,/lib/resources/data/cambium/LRMER_LowRECost_15_2025start/MROEc.csv,/lib/resources/data/cambium/LRMER_95DecarbBy2035_15_2025start/MROEc.csv,/lib/resources/data/cambium/LRMER_LowRECost_25_2025start/MROEc.csv | lb/MBtu,lb/MBtu,lb/MBtu,lb/MBtu | 195.9,195.9,195.9,195.9 | 147.3,147.3,147.3,147.3 | 177.8,177.8,177.8,177.8 | LRMER_MidCase_15_2025start,LRMER_LowRECost_15_2025start,LRMER_95DecarbBy2035_15_2025start,LRMER_LowRECost_25_2025start | CO2e,CO2e,CO2e,CO2e | 200.0,200.0,200.0,200.0 | 200-300% | MROEc | Vented Attic | None | None | None | None | None | Single-Family Detached | Single-Family Detached | Single-Family Detached | 1000-1499 | 0-1499 | Heated Basement | None | 1 | 1 | <8 | None | Brick | No | Propane | 55F | Yes | 6F | Night +3h | No Exterior Use | Uninsulated | 200% Usage | None | None | None | Yes | None | No | Fuel Furnace, 80% AFUE | Ducted Heating | Propane Fuel Furnace | None | None | None | No | None | None | None | None | 30000-34999 | 20000-39999 | 20000-39999 | 25 ACH50 | Uninsulated | Uninsulated | Uninsulated | Uninsulated | Unfinished, Uninsulated | None | Brick, 12-in, 3-wythe, Uninsulated | Summer = 0.7, Winter = 0.85 | MISO | 100% CFL | 100% Usage | 100% Usage | CR04 | None | None | EF 12, National Average | None | None | None | None | None | None | None | None | Cooling Season, 7 days/wk | Left/Right at 15ft | 1 | South | None | 200% | 85% | G26000100 | Not/partially in metro area | None | None | No | Hour11 | 74 | EF 17.6, 100% Usage | Composition Shingles | Stochastic | 1 | 1 | 2018 | 31 | 12 | 15 | None | MI | Renter | 1 | High | Vacant | 1940s | 1940-59 | Propane Standard | Propane | Yes | Houghton County | 47.17 | -88.51 | F9 B9 L9 R9 | Double, Low-E, Non-metal, Air, M-Gain | 0 | 0 |  | 0 | 0 |  | 0 | 0 |  | 0 | 0 |  | 0 | 0 |  | 0 | 0 |  | 319.7405 | 0.8937 |  | 700.7329 | 1.9586 |  | 0 | 0 | 0 | 0 | 0 | 0 | 0 |  | 0 | 0 | 0 |  | 16.412 | 0.045873 |  | 0 | 0 |  | 0 | 0 | 0 | 0 | 0 |  | 434.0383 | 1.2132 |  | 0 | 0 | 0 | 0 | 0 | 0 | 0 | 0 | 0 | 0 |  | 0 | 0 | 0 |  | 0 | 0 | 0 | 0 |  | 0 | 0 | 27297.8117 | 1696.2954 | 0 | 30465.0308 | 30465.0308 | 85.1523 |  | 1470.9237 | 1470.9237 | 0 | 0 | 28994.1071 | 258.0238 | 0 | 0 | 7978.737 | 437.1936 | 0 | 0 | 7978.737 | 396.5345 | 0 | 0 | 7978.737 | 534.7192 | 0 | 0 | 7978.737 | 8236.7607 | 8415.9306 | 8375.2715 | 8513.4561
31390 | 0 | 242.131 | TRUE | 2663 | CBSA Detroit-Warren-Dearborn, MI | 5A | 5A | Hour18 | 3 | Cold | None | Standard Efficiency | East North Central | East North Central | Midwest | Not in a census Place | Gas, 100% Usage | EnergyStar, 100% Usage | Yes | Gas, 100% Usage | 75F | No | 0F | None | Not Applicable | G2601250 | G2601250, G26002904 | None | 290 Rated kWh, 100% Usage | 20 ft^2 | Fiberglass | None | 2 ft | None | data/cambium/LRMER_MidCase_15_2025start,data/cambium/LRMER_LowRECost_15_2025start,data/cambium/LRMER_95DecarbBy2035_15_2025start,data/cambium/LRMER_LowRECost_25_2025start | kg/MWh,kg/MWh,kg/MWh,kg/MWh | /lib/resources/data/cambium/LRMER_MidCase_15_2025start/RFCMc.csv,/lib/resources/data/cambium/LRMER_LowRECost_15_2025start/RFCMc.csv,/lib/resources/data/cambium/LRMER_95DecarbBy2035_15_2025start/RFCMc.csv,/lib/resources/data/cambium/LRMER_LowRECost_25_2025start/RFCMc.csv | lb/MBtu,lb/MBtu,lb/MBtu,lb/MBtu | 195.9,195.9,195.9,195.9 | 147.3,147.3,147.3,147.3 | 177.8,177.8,177.8,177.8 | LRMER_MidCase_15_2025start,LRMER_LowRECost_15_2025start,LRMER_95DecarbBy2035_15_2025start,LRMER_LowRECost_25_2025start | CO2e,CO2e,CO2e,CO2e | 200.0,200.0,200.0,200.0 | 400%+ | RFCMc | Vented Attic | None | None | None | None | None | Single-Family Detached | Single-Family Detached | Single-Family Detached | 2500-2999 | 2500-3999 | Unheated Basement | None | 2 | 2 | <8 | Vinyl, Light | Wood Frame | No | Natural Gas | 60F | Yes | 3F | Day and Night +2h | No Exterior Use | Uninsulated | 100% Usage | None | None | None | No | None | No | Fuel Wall/Floor Furnace, 68% AFUE | Non-Ducted Heating | Natural Gas Fuel Wall/Floor Furnace | None | None | None | No | None | None | None | None | 120000-139999 | 120000-139999 | 100000-149999 | 10 ACH50 | R-7 | Uninsulated | Uninsulated | Uninsulated | Unfinished, Uninsulated | None | Wood Stud, Uninsulated | Summer = 0.7, Winter = 0.85 | MISO | 100% LED | 100% Usage | 100% Usage | CR04 | None | EF 6.7 | EF 12, National Average | None | None | None | None | None | None | None | None | Cooling Season, 7 days/wk | Left/Right at 15ft | 3 | North | None | 100% | 85% | G26002904 | In metro area, not/partially in principal city | None | None | No | Hour9 | 103 | EF 17.6, 100% Usage | Asphalt Shingles, Medium | Stochastic | 1 | 1 | 2018 | 31 | 12 | 15 | None | MI | Owner | 1 | Medium | Occupied | <1940 | <1940 | Natural Gas Standard | Natural Gas | Yes | Oakland Co Intl | 42.67 | -83.42 | F15 B15 L15 R15 | Double, Clear, Metal, Air | 67.9925 | 0.087065 |  | 46.8914 | 0.060045 |  | 30.7725 | 0.039404 |  | 0 | 0 |  | 0 | 0 |  | 125.7275 | 0.161 |  | 319.7405 | 0.40943 |  | 0 | 0 |  | 0 | 0 | 0 | 0 | 0 | 38.9785 | 0.049912 |  | 0 | 677.8734 | 0.86802 |  | 21.9803 | 0.028146 |  | 2411.0957 | 3.0874 |  | 0 | 0 | 0 | 32.2378 | 0.041281 |  | 1790.0781 | 2.2922 |  | 0 | 0 | 0 | 0 | 622.776 | 0 | 0 | 0 | 40800.1821 | 52.2451 |  | 0 | 5735.4008 | 7.3442 |  | 0 | 0 | 947.2057 | 1.2129 |  | 0 | 0 | 0 | 0 | 0 | 53668.6397 | 53668.6397 | 68.7233 |  | 5563.0751 | 5563.0751 | 0 | 48105.5646 | 0 | 1001.2058 | 0 | 10967.0643 | 0 | 2263.806 | 0 | 10967.0643 | 0 | 2121.4728 | 0 | 10967.0643 | 0 | 2365.1789 | 0 | 10967.0643 | 0 | 11968.2701 | 13230.8703 | 13088.5371 | 13332.2432
31414 | 0 | 242.131 | TRUE | 2176 | CBSA Detroit-Warren-Dearborn, MI | 5A | 5A | Hour7 | 3 | Cold | None | Standard Efficiency | East North Central | East North Central | Midwest | Not in a census Place | Electric, 80% Usage | EnergyStar, 80% Usage | Yes | Electric, 80% Usage | 72F | Yes | 2F | Day Setup -2h | Not Applicable | G2600990 | G2600990, G26003001 | None | None | 20 ft^2 | Fiberglass | 20% Leakage, R-4 | 2 ft | None | data/cambium/LRMER_MidCase_15_2025start,data/cambium/LRMER_LowRECost_15_2025start,data/cambium/LRMER_95DecarbBy2035_15_2025start,data/cambium/LRMER_LowRECost_25_2025start | kg/MWh,kg/MWh,kg/MWh,kg/MWh | /lib/resources/data/cambium/LRMER_MidCase_15_2025start/RFCMc.csv,/lib/resources/data/cambium/LRMER_LowRECost_15_2025start/RFCMc.csv,/lib/resources/data/cambium/LRMER_95DecarbBy2035_15_2025start/RFCMc.csv,/lib/resources/data/cambium/LRMER_LowRECost_25_2025start/RFCMc.csv | lb/MBtu,lb/MBtu,lb/MBtu,lb/MBtu | 195.9,195.9,195.9,195.9 | 147.3,147.3,147.3,147.3 | 177.8,177.8,177.8,177.8 | LRMER_MidCase_15_2025start,LRMER_LowRECost_15_2025start,LRMER_95DecarbBy2035_15_2025start,LRMER_LowRECost_25_2025start | CO2e,CO2e,CO2e,CO2e | 200.0,200.0,200.0,200.0 | 400%+ | RFCMc | Vented Attic | None | None | None | None | None | Single-Family Detached | Single-Family Detached | Single-Family Detached | 2000-2499 | 1500-2499 | Slab | 1 Car | 1 | 1 | <8 | Brick, Medium/Dark | Wood Frame | No | Natural Gas | 78F | No | 0F | None | No Exterior Use | Uninsulated | 50% Usage | AC, SEER 13 | 100% Conditioned | Central AC | Yes | None | No | Fuel Furnace, 92.5% AFUE | Ducted Heating | Natural Gas Fuel Furnace | None | None | None | No | None | None | None | None | 60000-69999 | 60000-79999 | 60000-99999 | 30 ACH50 | R-30 | None | None | None | Unfinished, Uninsulated | Uninsulated | Wood Stud, Uninsulated | Summer = 0.7, Winter = 0.85 | MISO | 100% CFL | 100% Usage | 100% Usage | CR04 | None | None | None | None | None | None | None | None | None | None | Typical Efficiency | Cooling Season, 7 days/wk | Left/Right at 15ft | 1 | North | None | 50% | 85% | G26003001 | In metro area, not/partially in principal city | None | None | No | Hour11 | 103 | EF 15.9, 100% Usage | Metal, Dark | Stochastic | 1 | 1 | 2018 | 31 | 12 | 15 | None | MI | Owner | 1 | Low | Occupied | 1950s | 1940-59 | Natural Gas Standard | Natural Gas | Yes | Selfridge Angb | 42.6 | -82.83 | F6 B6 L6 R6 | Double, Clear, Metal, Air | 67.9925 | 0.10655 |  | 220.6825 | 0.34583 |  | 12.8951 | 0.020208 |  | 143.6048 | 0.22504 |  | 2098.0958 | 3.2879 |  | 0 | 0 |  | 0 | 0 |  | 1692.1924 | 2.6518 |  | 0 | 0 | 0 | 0 | 0 | 52.1667 | 0.08175 |  | 24.911 | 753.7788 | 1.1812 |  | 21.9803 | 0.034445 |  | 891.2291 | 1.3966 |  | 0 | 0 | 0 | 271.6769 | 0.42574 |  | 480.0504 | 0.75228 |  | 320.6198 | 0 | 0 | 0 | 0 | 0 | 0 | 0 | 77251.4826 | 121.0605 |  | 0 | 1973.2475 | 3.0923 |  | 0 | 0 | 0 | 0 |  | 0 | 0 | 0 | 0 | 0 | 86276.6062 | 86276.6062 | 135.2037 |  | 7051.8761 | 7051.8761 | 0 | 79224.7301 | 0 | 1286.8937 | 0 | 18061.6086 | 0 | 2854.714 | 0 | 18061.6086 | 0 | 2708.3447 | 0 | 18061.6086 | 0 | 2980.0615 | 0 | 18061.6086 | 0 | 19348.5024 | 20916.3226 | 20769.9533 | 21041.6701
31432 | 0 | 242.131 | TRUE | 885 | Non-CBSA East North Central | 6A | 6A | Hour5 | 2 | Cold | None | Standard Efficiency | East North Central | East North Central | Midwest | Not in a census Place | Electric, 100% Usage | Standard, 100% Usage | Yes | Electric, 100% Usage | 70F | No | 0F | None | Not Applicable | G2601290 | G2601290, G26001300 | None | 290 Rated kWh, 100% Usage | 20 ft^2 | Fiberglass | 10% Leakage, Uninsulated | 2 ft | None | data/cambium/LRMER_MidCase_15_2025start,data/cambium/LRMER_LowRECost_15_2025start,data/cambium/LRMER_95DecarbBy2035_15_2025start,data/cambium/LRMER_LowRECost_25_2025start | kg/MWh,kg/MWh,kg/MWh,kg/MWh | /lib/resources/data/cambium/LRMER_MidCase_15_2025start/RFCMc.csv,/lib/resources/data/cambium/LRMER_LowRECost_15_2025start/RFCMc.csv,/lib/resources/data/cambium/LRMER_95DecarbBy2035_15_2025start/RFCMc.csv,/lib/resources/data/cambium/LRMER_LowRECost_25_2025start/RFCMc.csv | lb/MBtu,lb/MBtu,lb/MBtu,lb/MBtu | 195.9,195.9,195.9,195.9 | 147.3,147.3,147.3,147.3 | 177.8,177.8,177.8,177.8 | LRMER_MidCase_15_2025start,LRMER_LowRECost_15_2025start,LRMER_95DecarbBy2035_15_2025start,LRMER_LowRECost_25_2025start | CO2e,CO2e,CO2e,CO2e | 200.0,200.0,200.0,200.0 | 200-300% | RFCMc | Vented Attic | None | None | None | None | None | Single-Family Detached | Single-Family Detached | Single-Family Detached | 750-999 | 0-1499 | Unheated Basement | None | 3 | 3 | <8 | Vinyl, Light | Brick | No | Other Fuel | 68F | Yes | 12F | Night -2h | No Exterior Use | Uninsulated | 100% Usage | AC, SEER 15 | 100% Conditioned | Central AC | Yes | None | No | Other | Ducted Heating | None | None | None | None | No | None | None | None | None | 30000-34999 | 20000-39999 | 20000-39999 | 20 ACH50 | R-19 | Uninsulated | Uninsulated | Uninsulated | Unfinished, Uninsulated | None | Brick, 12-in, 3-wythe, R-7 | Summer = 0.7, Winter = 0.85 | MISO | 100% CFL | 100% Usage | 100% Usage | CR04 | None | EF 6.7 | None | None | None | None | None | None | None | None | None | Cooling Season, 7 days/wk | Left/Right at 15ft | 2 | Northwest | None | 100% | 85% | G26001300 | Not/partially in metro area | None | None | No | Hour18 | 103 | EF 15.9, 100% Usage | Composition Shingles | Stochastic | 1 | 1 | 2018 | 31 | 12 | 15 | None | MI | Owner | 1 | Medium | Occupied | 1970s | 1960-79 | Electric Standard | Electricity | Yes | Houghton Lake Rosco | 44.37 | -84.69 | F9 B9 L9 R9 | Single, Clear, Non-metal | 40.7369 | 0.15696 |  | 762.864 | 2.9394 |  | 28.4279 | 0.10954 |  | 272.8492 | 1.0513 |  | 1184.0071 | 4.5621 |  | 91.1451 | 0.35119 |  | 0 | 0 |  | 0 | 0 |  | 0 | 0 | 0 | 0 | 2986.9803 | 36.0477 | 0.1389 |  | 0 | 399.1628 | 1.538 |  | 16.412 | 0.063237 |  | 1705.3806 | 6.571 |  | 0 | 0 | 0 | 405.6104 | 1.5629 |  | 1836.0903 | 7.0747 |  | 0 | 0 | 0 | 0 | 0 | 0 | 0 | 0 | 0 | 0 |  | 0 | 0 | 0 |  | 0 | 0 | 0 | 0 |  | 0 | 0 | 0 | 0 | 0 | 9766.0073 | 9766.0073 | 37.6295 |  | 9766.0073 | 9766.0073 | 0 | 0 | 0 | 1735.7361 | 0 | 0 | 0 | 3907.4833 | 0 | 0 | 0 | 3705.1053 | 0 | 0 | 0 | 4071.7753 | 0 | 0 | 0 | 1735.7361 | 3907.4833 | 3705.1053 | 4071.7753
31472 | 0 | 242.131 | TRUE | 2176 | CBSA Detroit-Warren-Dearborn, MI | 5A | 5A | Hour3 | 3 | Cold | None | Standard Efficiency, No usage | East North Central | East North Central | Midwest | MI, Detroit | Electric, 120% Usage | EnergyStar, 120% Usage | Yes | Electric, 120% Usage | 70F | Yes | 2F | Night Setup -1h | Not Applicable | G2601630 | G2601630, G26003212 | None | None | 20 ft^2 | Fiberglass | None | 2 ft | None | data/cambium/LRMER_MidCase_15_2025start,data/cambium/LRMER_LowRECost_15_2025start,data/cambium/LRMER_95DecarbBy2035_15_2025start,data/cambium/LRMER_LowRECost_25_2025start | kg/MWh,kg/MWh,kg/MWh,kg/MWh | /lib/resources/data/cambium/LRMER_MidCase_15_2025start/RFCMc.csv,/lib/resources/data/cambium/LRMER_LowRECost_15_2025start/RFCMc.csv,/lib/resources/data/cambium/LRMER_95DecarbBy2035_15_2025start/RFCMc.csv,/lib/resources/data/cambium/LRMER_LowRECost_25_2025start/RFCMc.csv | lb/MBtu,lb/MBtu,lb/MBtu,lb/MBtu | 195.9,195.9,195.9,195.9 | 147.3,147.3,147.3,147.3 | 177.8,177.8,177.8,177.8 | LRMER_MidCase_15_2025start,LRMER_LowRECost_15_2025start,LRMER_95DecarbBy2035_15_2025start,LRMER_LowRECost_25_2025start | CO2e,CO2e,CO2e,CO2e | 200.0,200.0,200.0,200.0 | 0-100% | RFCMc | Vented Attic | None | None | None | None | None | Single-Family Detached | Single-Family Detached | Single-Family Detached | 2000-2499 | 1500-2499 | Heated Basement | None | 2 | 2 | <8 | Wood, Medium/Dark | Wood Frame | No | Natural Gas | 55F | No | 0F | None | No Exterior Use | Uninsulated | 200% Usage | None | None | None | No | None | No | Fuel Boiler, 80% AFUE | Non-Ducted Heating | Natural Gas Fuel Boiler | None | None | None | No | None | None | None | None | 10000-14999 | <20000 | <20000 | 15 ACH50 | R-19 | Uninsulated | Uninsulated | Uninsulated | Unfinished, Uninsulated | None | Wood Stud, Uninsulated | Summer = 0.7, Winter = 0.85 | MISO | 100% LED | 100% Usage | 100% Usage | CR04 | None | None | None | None | None | None | None | None | None | None | Typical Efficiency | Cooling Season, 7 days/wk | Left/Right at 15ft | 3 | South | None | 200% | 85% | G26003212 | In metro area, principal city | None | None | No | Hour19 | 103 | EF 19.9, 100% Usage | Composition Shingles | Stochastic | 1 | 1 | 2018 | 31 | 12 | 15 | None | MI | Renter | 1 | High | Vacant | <1940 | <1940 | Natural Gas Standard | Natural Gas | Yes | Detroit Metropolita | 42.22 | -83.35 | F15 B15 L15 R15 | Single, Clear, Non-metal | 0 | 0 |  | 0 | 0 |  | 0 | 0 |  | 0 | 0 |  | 0 | 0 |  | 0 | 0 |  | 0 | 0 |  | 65.6479 | 0.10288 |  | 0 | 0 | 0 | 0 | 0 | 0 | 0 |  | 0 | 0 | 0 |  | 21.9803 | 0.034445 |  | 0 | 0 |  | 0 | 0 | 0 | 0 | 0 |  | 400.042 | 0.6269 |  | 0 | 0 | 0 | 0 | 0 | 0 | 0 | 0 | 23129.4619 | 36.2461 |  | 0 | 1560.8965 | 2.4461 |  | 0 | 0 | 0 | 0 |  | 0 | 0 | 0 | 0 | 0 | 25177.7356 | 25177.7356 | 39.4559 |  | 487.3772 | 487.3772 | 0 | 24690.3584 | 0 | 88.48 | 0 | 5628.8699 | 0 | 199.9458 | 0 | 5628.8699 | 0 | 186.6333 | 0 | 5628.8699 | 0 | 208.3241 | 0 | 5628.8699 | 0 | 5717.3499 | 5828.8157 | 5815.5032 | 5837.194
31479 | 0 | 242.131 | TRUE | 1220 | Non-CBSA East North Central | 5A | 5A | Hour17 | 3 | Cold | None | Standard Efficiency | East North Central | East North Central | Midwest | Not in a census Place | Electric, 80% Usage | Standard, 80% Usage | Yes | Electric, 80% Usage | 72F | Yes | 2F | Night Setup +4h | Not Applicable | G2601610 | G2601610, G26002703 | None | 318 Rated kWh, 80% Usage | 20 ft^2 | Fiberglass | 0% Leakage, Uninsulated | 2 ft | None | data/cambium/LRMER_MidCase_15_2025start,data/cambium/LRMER_LowRECost_15_2025start,data/cambium/LRMER_95DecarbBy2035_15_2025start,data/cambium/LRMER_LowRECost_25_2025start | kg/MWh,kg/MWh,kg/MWh,kg/MWh | /lib/resources/data/cambium/LRMER_MidCase_15_2025start/RFCMc.csv,/lib/resources/data/cambium/LRMER_LowRECost_15_2025start/RFCMc.csv,/lib/resources/data/cambium/LRMER_95DecarbBy2035_15_2025start/RFCMc.csv,/lib/resources/data/cambium/LRMER_LowRECost_25_2025start/RFCMc.csv | lb/MBtu,lb/MBtu,lb/MBtu,lb/MBtu | 195.9,195.9,195.9,195.9 | 147.3,147.3,147.3,147.3 | 177.8,177.8,177.8,177.8 | LRMER_MidCase_15_2025start,LRMER_LowRECost_15_2025start,LRMER_95DecarbBy2035_15_2025start,LRMER_LowRECost_25_2025start | CO2e,CO2e,CO2e,CO2e | 200.0,200.0,200.0,200.0 | 300-400% | RFCMc | Vented Attic | None | None | None | None | None | Single-Family Detached | Single-Family Detached | Single-Family Detached | 1000-1499 | 0-1499 | Heated Basement | None | 1 | 1 | <8 | Brick, Medium/Dark | Wood Frame | No | Natural Gas | 65F | Yes | 3F | Day -5h | No Exterior Use | Uninsulated | 50% Usage | Room AC, EER 9.8 | 60% Conditioned | Room AC | Yes | None | No | Fuel Furnace, 92.5% AFUE | Ducted Heating | Natural Gas Fuel Furnace | None | None | None | No | None | None | None | None | 40000-44999 | 40000-59999 | 40000-59999 | 25 ACH50 | R-30 | Uninsulated | Uninsulated | Uninsulated | Unfinished, Uninsulated | None | Wood Stud, Uninsulated | Summer = 0.7, Winter = 0.85 | MISO | 100% CFL | 100% Usage | 100% Usage | CR04 | None | None | EF 12, National Average | None | None | None | None | None | None | None | None | Cooling Season, 7 days/wk | Left/Right at 15ft | 1 | West | None | 50% | 85% | G26002703 | In metro area, not/partially in principal city | None | None | No | Hour23 | 103 | EF 19.9, 100% Usage | Composition Shingles | Stochastic | 1 | 1 | 2018 | 31 | 12 | 15 | None | MI | Owner | 1 | Low | Occupied | 1950s | 1940-59 | Natural Gas Standard | Natural Gas | Yes | Ann Arbor Municipal | 42.22 | -83.75 | F12 B12 L12 R12 | Double, Clear, Metal, Air | 67.9925 | 0.19004 |  | 420.557 | 1.1755 |  | 15.8258 | 0.044235 |  | 0 | 0 |  | 1346.9546 | 3.7648 |  | 48.3567 | 0.13516 |  | 319.7405 | 0.8937 |  | 468.9137 | 1.3107 |  | 0 | 0 | 0 | 0 | 0 | 40.1507 | 0.11222 |  | 0 | 491.1871 | 1.3729 |  | 21.9803 | 0.061437 |  | 769.3116 | 2.1503 |  | 0 | 0 | 0 | 271.6769 | 0.75936 |  | 400.042 | 1.1182 |  | 0 | 0 | 0 | 0 | 0 | 0 | 0 | 0 | 21237.9812 | 59.3619 |  | 0 | 2386.1847 | 6.6696 |  | 0 | 0 | 0 | 0 |  | 0 | 0 | 0 | 0 | 0 | 28306.8554 | 28306.8554 | 79.12 |  | 4682.3965 | 4682.3965 | 0 | 23624.1659 | 0 | 847.6684 | 0 | 5385.8519 | 0 | 1888.5441 | 0 | 5385.8519 | 0 | 1797.3521 | 0 | 5385.8519 | 0 | 1959.4415 | 0 | 5385.8519 | 0 | 6233.5204 | 7274.396 | 7183.204 | 7345.2934
31554 | 0 | 242.131 | TRUE | 1220 | CBSA Detroit-Warren-Dearborn, MI | 5A | 5A | Hour19 | 3 | Cold | None | Standard Efficiency | East North Central | East North Central | Midwest | MI, St Clair Shores | Gas, 100% Usage | EnergyStar, 100% Usage | Yes | Electric, 100% Usage | 70F | No | 0F | None | Not Applicable | G2600990 | G2600990, G26003005 | None | None | 20 ft^2 | Fiberglass | None | 2 ft | None | data/cambium/LRMER_MidCase_15_2025start,data/cambium/LRMER_LowRECost_15_2025start,data/cambium/LRMER_95DecarbBy2035_15_2025start,data/cambium/LRMER_LowRECost_25_2025start | kg/MWh,kg/MWh,kg/MWh,kg/MWh | /lib/resources/data/cambium/LRMER_MidCase_15_2025start/RFCMc.csv,/lib/resources/data/cambium/LRMER_LowRECost_15_2025start/RFCMc.csv,/lib/resources/data/cambium/LRMER_95DecarbBy2035_15_2025start/RFCMc.csv,/lib/resources/data/cambium/LRMER_LowRECost_25_2025start/RFCMc.csv | lb/MBtu,lb/MBtu,lb/MBtu,lb/MBtu | 195.9,195.9,195.9,195.9 | 147.3,147.3,147.3,147.3 | 177.8,177.8,177.8,177.8 | LRMER_MidCase_15_2025start,LRMER_LowRECost_15_2025start,LRMER_95DecarbBy2035_15_2025start,LRMER_LowRECost_25_2025start | CO2e,CO2e,CO2e,CO2e | 200.0,200.0,200.0,200.0 | 400%+ | RFCMc | Vented Attic | None | None | None | None | None | Single-Family Detached | Single-Family Detached | Single-Family Detached | 1000-1499 | 0-1499 | Unheated Basement | None | 1 | 1 | <8 | None | Brick | No | Natural Gas | 62F | Yes | 3F | Night +1h | No Exterior Use | Uninsulated | 100% Usage | Room AC, EER 9.8 | 60% Conditioned | Room AC | No | None | No | Fuel Wall/Floor Furnace, 68% AFUE | Non-Ducted Heating | Natural Gas Fuel Wall/Floor Furnace | None | None | None | No | None | None | None | None | 100000-119999 | 100000-119999 | 100000-149999 | 40 ACH50 | R-13 | Uninsulated | Uninsulated | Uninsulated | Unfinished, Uninsulated | None | Brick, 12-in, 3-wythe, Uninsulated | Summer = 0.7, Winter = 0.85 | MISO | 100% LED | 100% Usage | 100% Usage | CR04 | None | EF 19.9 | None | None | None | None | None | None | None | None | None | Cooling Season, 7 days/wk | Left/Right at 15ft | 2 | North | None | 100% | 85% | G26003005 | In metro area, not/partially in principal city | None | None | No | Hour13 | 103 | EF 17.6, 100% Usage | Composition Shingles | Stochastic | 1 | 1 | 2018 | 31 | 12 | 15 | None | MI | Owner | 1 | Medium | Occupied | 1950s | 1940-59 | Natural Gas Standard | Natural Gas | Yes | Selfridge Angb | 42.6 | -82.83 | F9 B9 L9 R9 | Single, Clear, Metal | 67.9925 | 0.19004 |  | 35.7547 | 0.099937 |  | 23.4457 | 0.065533 |  | 0 | 0 |  | 1603.978 | 4.4832 |  | 0 | 0 |  | 0 | 0 |  | 0 | 0 |  | 0 | 0 | 0 | 0 | 0 | 26.9625 | 0.075363 |  | 0 | 375.131 | 1.0485 |  | 21.9803 | 0.061437 |  | 1790.6642 | 5.0051 |  | 0 | 0 | 0 | 405.6104 | 1.1337 |  | 817.9614 | 2.2863 |  | 0 | 0 | 0 | 0 | 475.0682 | 0 | 0 | 0 | 31797.918 | 88.8778 |  | 0 | 4328.3666 | 12.0981 |  | 0 | 0 | 0 | 0 |  | 0 | 0 | 0 | 0 | 0 | 41770.5404 | 41770.5404 | 116.7521 |  | 5169.1875 | 5169.1875 | 0 | 36601.3529 | 0 | 939.9536 | 0 | 8344.3678 | 0 | 2088.5271 | 0 | 8344.3678 | 0 | 1996.8878 | 0 | 8344.3678 | 0 | 2159.6222 | 0 | 8344.3678 | 0 | 9284.3214 | 10432.8949 | 10341.2556 | 10503.99
31610 | 0 | 242.131 | TRUE | 8194 | Non-CBSA East North Central | 6A | 6A | Hour23 | 4 | Cold | None | None | East North Central | East North Central | Midwest | Not in a census Place | Gas, 100% Usage | Standard, 100% Usage | Yes | Gas, 100% Usage | 75F | Yes | 2F | Night Setback +5h | Not Applicable | G2600550 | G2600550, G26000500 | None | 290 Rated kWh, 100% Usage | 20 ft^2 | Fiberglass | 0% Leakage, Uninsulated | 2 ft | None | data/cambium/LRMER_MidCase_15_2025start,data/cambium/LRMER_LowRECost_15_2025start,data/cambium/LRMER_95DecarbBy2035_15_2025start,data/cambium/LRMER_LowRECost_25_2025start | kg/MWh,kg/MWh,kg/MWh,kg/MWh | /lib/resources/data/cambium/LRMER_MidCase_15_2025start/RFCMc.csv,/lib/resources/data/cambium/LRMER_LowRECost_15_2025start/RFCMc.csv,/lib/resources/data/cambium/LRMER_95DecarbBy2035_15_2025start/RFCMc.csv,/lib/resources/data/cambium/LRMER_LowRECost_25_2025start/RFCMc.csv | lb/MBtu,lb/MBtu,lb/MBtu,lb/MBtu | 195.9,195.9,195.9,195.9 | 147.3,147.3,147.3,147.3 | 177.8,177.8,177.8,177.8 | LRMER_MidCase_15_2025start,LRMER_LowRECost_15_2025start,LRMER_95DecarbBy2035_15_2025start,LRMER_LowRECost_25_2025start | CO2e,CO2e,CO2e,CO2e | 200.0,200.0,200.0,200.0 | 400%+ | RFCMc | Vented Attic | None | None | None | None | None | Single-Family Detached | Single-Family Detached | Single-Family Detached | 4000+ | 4000+ | Heated Basement | None | 2 | 2 | <8 | None | Brick | No | Natural Gas | 70F | No | 0F | None | No Exterior Use | Uninsulated | 100% Usage | Room AC, EER 10.7 | 20% Conditioned | Room AC | Yes | None | No | Fuel Furnace, 92.5% AFUE | Ducted Heating | Natural Gas Fuel Furnace | None | None | None | No | None | None | None | None | 160000-179999 | 140000+ | 150000+ | 20 ACH50 | R-19 | Uninsulated | Uninsulated | Uninsulated | Unfinished, Uninsulated | None | Brick, 12-in, 3-wythe, Uninsulated | Summer = 0.7, Winter = 0.85 | MISO | 100% Incandescent | 100% Usage | 100% Usage | CR04 | None | None | None | None | None | None | None | None | None | None | None | Cooling Season, 7 days/wk | Left/Right at 15ft | 6 | Southwest | None | 100% | 85% | G26000500 | Not/partially in metro area | None | None | No | Hour17 | 103 | EF 17.6, 100% Usage | Composition Shingles | Stochastic | 1 | 1 | 2018 | 31 | 12 | 15 | None | MI | Owner | 1 | Medium | Occupied | <1940 | <1940 | Natural Gas Standard | Natural Gas | Yes | Cherry Capital | 44.74 | -85.58 | F9 B9 L9 R9 | Double, Clear, Non-metal, Air | 0 | 0 |  | 152.9831 | 0.063665 |  | 64.1826 | 0.02671 |  | 0 | 0 |  | 966.5484 | 0.40224 |  | 229.7677 | 0.09562 |  | 0 | 0 |  | 3199.7499 | 1.3316 |  | 0 | 0 | 0 | 0 | 0 | 509.6506 | 0.2121 |  | 0 | 7521.669 | 3.1302 |  | 21.9803 | 0.0091473 |  | 4578.6493 | 1.9054 |  | 0 | 0 | 0 | 46.0122 | 0.019148 |  | 434.0383 | 0.18063 |  | 0 | 0 | 0 | 0 | 2031.8617 | 0 | 0 | 0 | 145859.127 | 60.7005 |  | 0 | 9904.3368 | 4.1218 |  | 0 | 0 | 1348.42 | 0.56116 |  | 0 | 0 | 0 | 0 | 0 | 176868.9769 | 176868.9769 | 73.6055 |  | 17724.9383 | 17724.9383 | 0 | 159143.7455 | 0 | 3202.0623 | 0 | 36281.497 | 0 | 7189.7598 | 0 | 36281.497 | 0 | 6734.6075 | 0 | 36281.497 | 0 | 7560.4636 | 0 | 36281.497 | 0 | 39483.5593 | 43471.2567 | 43016.1045 | 43841.9605
31640 | 0 | 242.131 | TRUE | 2176 | CBSA Detroit-Warren-Dearborn, MI | 5A | 5A | Hour18 | 4 | Cold | None | Standard Efficiency | East North Central | East North Central | Midwest | Not in a census Place | Gas, 100% Usage | Standard, 100% Usage | Yes | Electric, 100% Usage | 78F | Yes | 2F | Day Setup | Not Applicable | G2601250 | G2601250, G26002902 | None | 318 Rated kWh, 100% Usage | 20 ft^2 | Fiberglass | 0% Leakage, Uninsulated | 2 ft | None | data/cambium/LRMER_MidCase_15_2025start,data/cambium/LRMER_LowRECost_15_2025start,data/cambium/LRMER_95DecarbBy2035_15_2025start,data/cambium/LRMER_LowRECost_25_2025start | kg/MWh,kg/MWh,kg/MWh,kg/MWh | /lib/resources/data/cambium/LRMER_MidCase_15_2025start/RFCMc.csv,/lib/resources/data/cambium/LRMER_LowRECost_15_2025start/RFCMc.csv,/lib/resources/data/cambium/LRMER_95DecarbBy2035_15_2025start/RFCMc.csv,/lib/resources/data/cambium/LRMER_LowRECost_25_2025start/RFCMc.csv | lb/MBtu,lb/MBtu,lb/MBtu,lb/MBtu | 195.9,195.9,195.9,195.9 | 147.3,147.3,147.3,147.3 | 177.8,177.8,177.8,177.8 | LRMER_MidCase_15_2025start,LRMER_LowRECost_15_2025start,LRMER_95DecarbBy2035_15_2025start,LRMER_LowRECost_25_2025start | CO2e,CO2e,CO2e,CO2e | 200.0,200.0,200.0,200.0 | 300-400% | RFCMc | Vented Attic | None | None | None | None | None | Single-Family Detached | Single-Family Detached | Single-Family Detached | 2000-2499 | 1500-2499 | Heated Basement | 2 Car | 1 | 1 | <8 | Vinyl, Light | Brick | No | Natural Gas | 72F | No | 0F | None | No Exterior Use | Uninsulated | 100% Usage | AC, SEER 10 | 80% Conditioned | Central AC | Yes | None | No | Fuel Furnace, 80% AFUE | Ducted Heating | Natural Gas Fuel Furnace | None | None | None | No | None | None | None | None | 100000-119999 | 100000-119999 | 100000-149999 | 10 ACH50 | R-30 | Uninsulated | Wall R-10, Exterior | R-10, Exterior | Unfinished, Uninsulated | None | Brick, 12-in, 3-wythe, R-19 | Summer = 0.7, Winter = 0.85 | MISO | 100% CFL | 100% Usage | 100% Usage | CR04 | None | None | EF 12, National Average | None | None | None | None | None | None | None | None | Cooling Season, 7 days/wk | Left/Right at 15ft | 5 | North | None | 100% | 85% | G26002902 | In metro area, not/partially in principal city | None | None | No | Hour9 | 103 | EF 17.6, 100% Usage | Composition Shingles | Stochastic | 1 | 1 | 2018 | 31 | 12 | 15 | None | MI | Owner | 1 | Medium | Occupied | 1990s | 1980-99 | Electric Standard | Electricity | Yes | Oakland Co Intl | 42.67 | -83.42 | F9 B9 L9 R9 | Double, Low-E, Non-metal, Air, M-Gain | 67.9925 | 0.10655 |  | 131.5889 | 0.20621 |  | 55.0974 | 0.086343 |  | 45.7191 | 0.071646 |  | 830.5634 | 1.3016 |  | 208.9597 | 0.32746 |  | 319.7405 | 0.50106 |  | 468.6206 | 0.73437 |  | 0 | 0 | 0 | 0 | 5776.4308 | 52.1667 | 0.08175 |  | 24.911 | 753.7788 | 1.1812 |  | 21.9803 | 0.034445 |  | 2791.795 | 4.375 |  | 0 | 0 | 0 | 603.1403 | 0.94518 |  | 434.0383 | 0.68018 |  | 0 | 0 | 0 | 0 | 1747.5828 | 0 | 0 | 0 | 18318.7003 | 28.7072 |  | 0 | 0 | 0 |  | 0 | 0 | 0 | 0 |  | 0 | 0 | 0 | 0 | 0 | 32652.5133 | 32652.5133 | 51.1696 |  | 12586.2302 | 12586.2302 | 0 | 20066.2831 | 0 | 2235.3331 | 0 | 4574.7113 | 0 | 5049.0909 | 0 | 4574.7113 | 0 | 4756.0376 | 0 | 4574.7113 | 0 | 5278.3818 | 0 | 4574.7113 | 0 | 6810.0444 | 9623.8022 | 9330.7489 | 9853.0931
31836 | 0 | 242.131 | TRUE | 1220 | CBSA Detroit-Warren-Dearborn, MI | 5A | 5A | Hour21 | 3 | Cold | None | None | East North Central | East North Central | Midwest | In another census Place | Gas, 100% Usage | EnergyStar, 100% Usage | Yes | Electric, 100% Usage | 72F | No | 0F | None | Not Applicable | G2601250 | G2601250, G26002906 | None | 290 Rated kWh, 100% Usage | 20 ft^2 | Fiberglass | None | 2 ft | None | data/cambium/LRMER_MidCase_15_2025start,data/cambium/LRMER_LowRECost_15_2025start,data/cambium/LRMER_95DecarbBy2035_15_2025start,data/cambium/LRMER_LowRECost_25_2025start | kg/MWh,kg/MWh,kg/MWh,kg/MWh | /lib/resources/data/cambium/LRMER_MidCase_15_2025start/RFCMc.csv,/lib/resources/data/cambium/LRMER_LowRECost_15_2025start/RFCMc.csv,/lib/resources/data/cambium/LRMER_95DecarbBy2035_15_2025start/RFCMc.csv,/lib/resources/data/cambium/LRMER_LowRECost_25_2025start/RFCMc.csv | lb/MBtu,lb/MBtu,lb/MBtu,lb/MBtu | 195.9,195.9,195.9,195.9 | 147.3,147.3,147.3,147.3 | 177.8,177.8,177.8,177.8 | LRMER_MidCase_15_2025start,LRMER_LowRECost_15_2025start,LRMER_95DecarbBy2035_15_2025start,LRMER_LowRECost_25_2025start | CO2e,CO2e,CO2e,CO2e | 200.0,200.0,200.0,200.0 | 400%+ | RFCMc | Vented Attic | None | None | None | None | None | Single-Family Detached | Single-Family Detached | Single-Family Detached | 1000-1499 | 0-1499 | Slab | None | 1 | 1 | <8 | Brick, Medium/Dark | Wood Frame | No | Electricity | 75F | Yes | 3F | Day -2h | No Exterior Use | Uninsulated | 100% Usage | Room AC, EER 9.8 | 40% Conditioned | Room AC | No | None | Yes | Electric Baseboard, 100% Efficiency | Non-Ducted Heating | Electricity Baseboard | None | None | None | No | None | None | None | None | 160000-179999 | 140000+ | 150000+ | 15 ACH50 | R-13 | None | None | None | Unfinished, Uninsulated | Uninsulated | Wood Stud, Uninsulated | Summer = 0.7, Winter = 0.85 | MISO | 100% LED | 100% Usage | 100% Usage | CR04 | None | None | None | None | None | None | None | None | None | None | None | Cooling Season, 7 days/wk | Left/Right at 15ft | 4 | West | None | 100% | 85% | G26002906 | In metro area, not/partially in principal city | None | None | No | Hour6 | 103 | EF 17.6, 100% Usage | Asphalt Shingles, Medium | Stochastic | 1 | 1 | 2018 | 31 | 12 | 15 | None | MI | Owner | 1 | Medium | Occupied | 1940s | 1940-59 | Electric Standard | Electricity | Yes | Oakland Co Intl | 42.67 | -83.42 | F15 B15 L15 R15 | Single, Clear, Non-metal | 0 | 0 |  | 58.0281 | 0.16219 |  | 37.8062 | 0.10567 |  | 0 | 0 |  | 1093.7412 | 3.0571 |  | 160.6029 | 0.4489 |  | 0 | 0 |  | 0 | 0 |  | 0 | 24308.4868 | 0 | 0 | 4472.2645 | 26.9625 | 0.075363 |  | 0 | 375.131 | 1.0485 |  | 21.9803 | 0.061437 |  | 2295.6257 | 6.4165 |  | 0 | 0 | 0 | 537.1993 | 1.5015 |  | 434.0383 | 1.2132 |  | 0 | 0 | 0 | 0 | 770.4838 | 0 | 0 | 0 | 0 | 0 |  | 0 | 0 | 0 |  | 0 | 0 | 0 | 0 |  | 0 | 0 | 0 | 0 | 0 | 34592.0576 | 34592.0576 | 96.6876 |  | 33821.5738 | 33821.5738 | 0 | 770.4838 | 0 | 6141.2343 | 0 | 175.6677 | 0 | 13895.5015 | 0 | 175.6677 | 0 | 12799.8482 | 0 | 175.6677 | 0 | 14561.6341 | 0 | 175.6677 | 0 | 6316.902 | 14071.1692 | 12975.516 | 14737.3018
31839 | 0 | 242.131 | TRUE | 2176 | Non-CBSA East North Central | 5A | 5A | Hour23 | 4 | Cold | None | Standard Efficiency | East North Central | East North Central | Midwest | MI, Grand Rapids | Electric, 100% Usage | Standard, 100% Usage | Yes | Electric, 100% Usage | 78F | No | 0F | None | Not Applicable | G2600810 | G2600810, G26001002 | None | None | 20 ft^2 | Fiberglass | 20% Leakage, R-4 | 2 ft | None | data/cambium/LRMER_MidCase_15_2025start,data/cambium/LRMER_LowRECost_15_2025start,data/cambium/LRMER_95DecarbBy2035_15_2025start,data/cambium/LRMER_LowRECost_25_2025start | kg/MWh,kg/MWh,kg/MWh,kg/MWh | /lib/resources/data/cambium/LRMER_MidCase_15_2025start/RFCMc.csv,/lib/resources/data/cambium/LRMER_LowRECost_15_2025start/RFCMc.csv,/lib/resources/data/cambium/LRMER_95DecarbBy2035_15_2025start/RFCMc.csv,/lib/resources/data/cambium/LRMER_LowRECost_25_2025start/RFCMc.csv | lb/MBtu,lb/MBtu,lb/MBtu,lb/MBtu | 195.9,195.9,195.9,195.9 | 147.3,147.3,147.3,147.3 | 177.8,177.8,177.8,177.8 | LRMER_MidCase_15_2025start,LRMER_LowRECost_15_2025start,LRMER_95DecarbBy2035_15_2025start,LRMER_LowRECost_25_2025start | CO2e,CO2e,CO2e,CO2e | 200.0,200.0,200.0,200.0 | 200-300% | RFCMc | Vented Attic | None | None | None | None | None | Single-Family Detached | Single-Family Detached | Single-Family Detached | 2000-2499 | 1500-2499 | Slab | None | 1 | 1 | <8 | None | Brick | No | Natural Gas | 68F | Yes | 6F | Day +4h | No Exterior Use | Uninsulated | 100% Usage | AC, SEER 10 | 100% Conditioned | Central AC | Yes | None | No | Fuel Furnace, 92.5% AFUE | Ducted Heating | Natural Gas Fuel Furnace | None | None | None | No | None | None | None | None | 30000-34999 | 20000-39999 | 20000-39999 | 10 ACH50 | R-38 | None | None | None | Unfinished, Uninsulated | Uninsulated | Brick, 12-in, 3-wythe, R-7 | Summer = 0.7, Winter = 0.85 | MISO | 100% CFL | 100% Usage | 100% Usage | CR04 | None | None | EF 12, National Average | None | None | None | None | None | None | None | None | Cooling Season, 7 days/wk | Left/Right at 15ft | 1 | South | None | 100% | 85% | G26001002 | In metro area, not/partially in principal city | None | None | No | Hour11 | 103 | EF 17.6, 100% Usage | Composition Shingles | Stochastic | 1 | 1 | 2018 | 31 | 12 | 15 | None | MI | Owner | 1 | Medium | Occupied | 1970s | 1960-79 | Natural Gas Standard | Natural Gas | Yes | Grand Rapids Kent C | 42.88 | -85.52 | F9 B9 L9 R9 | Double, Clear, Metal, Air | 67.9925 | 0.10655 |  | 525.7695 | 0.82393 |  | 19.6358 | 0.030771 |  | 81.7668 | 0.12814 |  | 1508.7299 | 2.3643 |  | 0 | 0 |  | 319.7405 | 0.50106 |  | 573.8332 | 0.89925 |  | 0 | 0 | 0 | 0 | 0 | 52.1667 | 0.08175 |  | 0 | 753.7788 | 1.1812 |  | 21.9803 | 0.034445 |  | 1782.1652 | 2.7928 |  | 0 | 0 | 0 | 339.6694 | 0.53229 |  | 434.0383 | 0.68018 |  | 0 | 0 | 0 | 0 | 0 | 0 | 0 | 0 | 26032.6239 | 40.7956 |  | 0 | 2851.8746 | 4.4692 |  | 0 | 0 | 0 | 0 |  | 0 | 0 | 0 | 0 | 0 | 35365.4722 | 35365.4722 | 55.4211 |  | 6480.9736 | 6480.9736 | 0 | 28884.2054 | 0 | 1185.9635 | 0 | 6585.0309 | 0 | 2629.4269 | 0 | 6585.0309 | 0 | 2497.0169 | 0 | 6585.0309 | 0 | 2741.217 | 0 | 6585.0309 | 0 | 7770.9944 | 9214.4577 | 9082.0478 | 9326.2479
31857 | 0 | 242.131 | TRUE | 853 | Non-CBSA East North Central | 5A | 5A | Hour19 | 2 | Cold | None | None | East North Central | East North Central | Midwest | MI, Kalamazoo | Gas, 80% Usage | EnergyStar, 80% Usage | Yes | Gas, 80% Usage | 70F | Yes | 2F | Night Setup +1h | Double-Loaded Interior | G2600770 | G2600770, G26002102 | None | None | 20 ft^2 | Fiberglass | 10% Leakage, Uninsulated | 2 ft | None | data/cambium/LRMER_MidCase_15_2025start,data/cambium/LRMER_LowRECost_15_2025start,data/cambium/LRMER_95DecarbBy2035_15_2025start,data/cambium/LRMER_LowRECost_25_2025start | kg/MWh,kg/MWh,kg/MWh,kg/MWh | /lib/resources/data/cambium/LRMER_MidCase_15_2025start/RFCMc.csv,/lib/resources/data/cambium/LRMER_LowRECost_15_2025start/RFCMc.csv,/lib/resources/data/cambium/LRMER_95DecarbBy2035_15_2025start/RFCMc.csv,/lib/resources/data/cambium/LRMER_LowRECost_25_2025start/RFCMc.csv | lb/MBtu,lb/MBtu,lb/MBtu,lb/MBtu | 195.9,195.9,195.9,195.9 | 147.3,147.3,147.3,147.3 | 177.8,177.8,177.8,177.8 | LRMER_MidCase_15_2025start,LRMER_LowRECost_15_2025start,LRMER_95DecarbBy2035_15_2025start,LRMER_LowRECost_25_2025start | CO2e,CO2e,CO2e,CO2e | 200.0,200.0,200.0,200.0 | 100-150% | RFCMc | None | Right | None | Top | 4 | None | 3 or 4 Unit | Multifamily with 2-4 Units | Multi-Family with 2 - 4 Units | 750-999 | 0-1499 | Unvented Crawlspace | None | 2 | 2 | <8 | Wood, Medium/Dark | Wood Frame | No | Natural Gas | 70F | No | 0F | None | No Exterior Use | Uninsulated | 50% Usage | AC, SEER 10 | 100% Conditioned | Central AC | Yes | None | No | Fuel Furnace, 80% AFUE | Ducted Heating | Natural Gas Fuel Furnace | None | None | None | No | None | None | None | None | 20000-24999 | 20000-39999 | 20000-39999 | 20 ACH50 | None | Uninsulated | Wall R-10, Exterior | R-10, Exterior | Finished, R-38 | None | Wood Stud, R-19 | Summer = 0.7, Winter = 0.85 | MISO | 100% Incandescent | 100% Usage | 100% Usage | CR04 | None | None | None | None | None | None | None | None | None | None | None | Cooling Season, 7 days/wk | 4 | 2 | Southeast | None | 50% | 96% | G26002102 | In metro area, principal city | None | None | None | Hour23 | 104 | EF 17.6, 100% Usage | Composition Shingles | Stochastic | 1 | 1 | 2018 | 31 | 12 | 15 | None | MI | Renter | 1 | Low | Occupied | 1980s | 1980-99 | Natural Gas Standard | Natural Gas | Yes | Kalamazoo Battle Cr | 42.24 | -85.55 | F18 B18 L18 R18 | Single, Clear, Metal | 0 | 0 |  | 26.3764 | 0.10544 |  | 17.2912 | 0.069124 |  | 410.0064 | 1.6391 |  | 1875.9479 | 7.4994 |  | 0 | 0 |  | 0 | 0 |  | 222.1479 | 0.88807 |  | 0 | 0 | 0 | 0 | 0 | 142.7256 | 0.57057 |  | 0 | 1220.3479 | 4.8785 |  | 16.412 | 0.065609 |  | 752.3134 | 3.0075 |  | 0 | 0 | 0 | 21.3942 | 0.085527 |  | 434.0383 | 1.7351 |  | 0 | 0 | 0 | 0 | 351.3922 | 0 | 0 | 0 | 12772.3303 | 51.0594 |  | 0 | 2645.8456 | 10.5772 |  | 0 | 0 | 624.8275 | 2.4978 |  | 0 | 0 | 0 | 0 | 0 | 21533.6899 | 21533.6899 | 86.0843 |  | 5139.0012 | 5139.0012 | 0 | 16394.6887 | 0 | 913.3182 | 0 | 3737.6361 | 0 | 2045.2235 | 0 | 3737.6361 | 0 | 1963.9148 | 0 | 3737.6361 | 0 | 2118.8493 | 0 | 3737.6361 | 0 | 4650.9543 | 5782.8596 | 5701.5509 | 5856.4853
31866 | 0 | 242.131 | TRUE | 1690 | CBSA Detroit-Warren-Dearborn, MI | 5A | 5A | Hour7 | 3 | Cold | None | Standard Efficiency | East North Central | East North Central | Midwest | Not in a census Place | Electric, 100% Usage | EnergyStar, 100% Usage | Yes | Gas, 100% Usage | 65F | Yes | 2F | Night Setup +4h | Not Applicable | G2600930 | G2600930, G26002800 | None | None | 20 ft^2 | Fiberglass | None | 2 ft | None | data/cambium/LRMER_MidCase_15_2025start,data/cambium/LRMER_LowRECost_15_2025start,data/cambium/LRMER_95DecarbBy2035_15_2025start,data/cambium/LRMER_LowRECost_25_2025start | kg/MWh,kg/MWh,kg/MWh,kg/MWh | /lib/resources/data/cambium/LRMER_MidCase_15_2025start/RFCMc.csv,/lib/resources/data/cambium/LRMER_LowRECost_15_2025start/RFCMc.csv,/lib/resources/data/cambium/LRMER_95DecarbBy2035_15_2025start/RFCMc.csv,/lib/resources/data/cambium/LRMER_LowRECost_25_2025start/RFCMc.csv | lb/MBtu,lb/MBtu,lb/MBtu,lb/MBtu | 195.9,195.9,195.9,195.9 | 147.3,147.3,147.3,147.3 | 177.8,177.8,177.8,177.8 | LRMER_MidCase_15_2025start,LRMER_LowRECost_15_2025start,LRMER_95DecarbBy2035_15_2025start,LRMER_LowRECost_25_2025start | CO2e,CO2e,CO2e,CO2e | 200.0,200.0,200.0,200.0 | 400%+ | RFCMc | Vented Attic | None | None | None | None | None | Single-Family Detached | Single-Family Detached | Single-Family Detached | 1500-1999 | 1500-2499 | Vented Crawlspace | 2 Car | 2 | 2 | <8 | Wood, Medium/Dark | Wood Frame | No | Natural Gas | 72F | Yes | 6F | Day and Night +2h | No Exterior Use | Uninsulated | 100% Usage | Room AC, EER 12.0 | 60% Conditioned | Room AC | No | None | No | Fuel Wall/Floor Furnace, 68% AFUE | Non-Ducted Heating | Natural Gas Fuel Wall/Floor Furnace | None | None | None | No | None | None | None | None | 100000-119999 | 100000-119999 | 100000-149999 | 20 ACH50 | R-19 | Uninsulated | Uninsulated | Uninsulated | Unfinished, Uninsulated | None | Wood Stud, Uninsulated | Summer = 0.7, Winter = 0.85 | MISO | 100% Incandescent | 100% Usage | 100% Usage | CR04 | None | EF 17.6 | None | None | None | None | None | None | None | None | None | Cooling Season, 7 days/wk | Left/Right at 15ft | 2 | Southwest | None | 100% | 85% | G26002800 | In metro area, not/partially in principal city | None | None | No | Hour20 | 103 | EF 15.9, 100% Usage | Composition Shingles | Stochastic | 1 | 1 | 2018 | 31 | 12 | 15 | None | MI | Owner | 1 | Medium | Occupied | <1940 | <1940 | Natural Gas Standard | Natural Gas | Yes | Livingston Co | 42.63 | -83.98 | F12 B12 L12 R12 | Single, Clear, Non-metal | 67.9925 | 0.13719 |  | 400.042 | 0.80719 |  | 23.4457 | 0.047308 |  | 0 | 0 |  | 2195.3954 | 4.4298 |  | 0 | 0 |  | 0 | 0 |  | 0 | 0 |  | 0 | 0 | 0 | 0 | 0 | 184.6348 | 0.37255 |  | 99.9372 | 1938.9582 | 3.9123 |  | 21.9803 | 0.044351 |  | 1910.5303 | 3.855 |  | 0 | 0 | 0 | 27.8418 | 0.056178 |  | 914.0887 | 1.8444 |  | 0 | 0 | 0 | 0 | 0 | 0 | 0 | 0 | 51587.542 | 104.0908 |  | 0 | 4285.2852 | 8.6466 |  | 0 | 0 | 813.5653 | 1.6416 |  | 0 | 0 | 0 | 0 | 0 | 64471.5324 | 64471.5324 | 130.0875 |  | 7784.8468 | 7784.8468 | 0 | 56686.6856 | 0 | 1410.1311 | 0 | 12923.3909 | 0 | 3136.5441 | 0 | 12923.3909 | 0 | 2989.9317 | 0 | 12923.3909 | 0 | 3272.839 | 0 | 12923.3909 | 0 | 14333.5221 | 16059.935 | 15913.3226 | 16196.23
31874 | 0 | 242.131 | TRUE | 1690 | Non-CBSA East North Central | 5A | 5A | Hour6 | 3 | Cold | None | Standard Efficiency | East North Central | East North Central | Midwest | MI, Kalamazoo | Gas, 80% Usage | EnergyStar, 80% Usage | Yes | Electric, 80% Usage | 70F | Yes | 5F | Night Setback | Not Applicable | G2600770 | G2600770, G26002102 | None | None | 20 ft^2 | Fiberglass | 30% Leakage, R-4 | 2 ft | None | data/cambium/LRMER_MidCase_15_2025start,data/cambium/LRMER_LowRECost_15_2025start,data/cambium/LRMER_95DecarbBy2035_15_2025start,data/cambium/LRMER_LowRECost_25_2025start | kg/MWh,kg/MWh,kg/MWh,kg/MWh | /lib/resources/data/cambium/LRMER_MidCase_15_2025start/RFCMc.csv,/lib/resources/data/cambium/LRMER_LowRECost_15_2025start/RFCMc.csv,/lib/resources/data/cambium/LRMER_95DecarbBy2035_15_2025start/RFCMc.csv,/lib/resources/data/cambium/LRMER_LowRECost_25_2025start/RFCMc.csv | lb/MBtu,lb/MBtu,lb/MBtu,lb/MBtu | 195.9,195.9,195.9,195.9 | 147.3,147.3,147.3,147.3 | 177.8,177.8,177.8,177.8 | LRMER_MidCase_15_2025start,LRMER_LowRECost_15_2025start,LRMER_95DecarbBy2035_15_2025start,LRMER_LowRECost_25_2025start | CO2e,CO2e,CO2e,CO2e | 200.0,200.0,200.0,200.0 | 200-300% | RFCMc | Vented Attic | None | None | None | None | None | Single-Family Detached | Single-Family Detached | Single-Family Detached | 1500-1999 | 1500-2499 | Slab | 2 Car | 1 | 1 | <8 | Brick, Medium/Dark | Wood Frame | No | Natural Gas | 67F | Yes | 3F | Night +2h | No Exterior Use | Uninsulated | 50% Usage | AC, SEER 10 | 100% Conditioned | Central AC | Yes | None | No | Fuel Furnace, 80% AFUE | Ducted Heating | Natural Gas Fuel Furnace | None | None | None | No | None | None | None | None | 70000-79999 | 60000-79999 | 60000-99999 | 15 ACH50 | R-30 | None | None | None | Unfinished, Uninsulated | Uninsulated | Wood Stud, Uninsulated | Summer = 0.7, Winter = 0.85 | MISO | 100% Incandescent | 100% Usage | 100% Usage | CR04 | None | None | None | None | None | None | None | None | None | None | Typical Efficiency | Cooling Season, 7 days/wk | Left/Right at 15ft | 4 | Southwest | None | 50% | 85% | G26002102 | In metro area, principal city | None | None | No | Hour15 | 104 | EF 19.9, 100% Usage | Composition Shingles | Stochastic | 1 | 1 | 2018 | 31 | 12 | 15 | None | MI | Owner | 1 | Low | Occupied | 1950s | 1940-59 | Natural Gas Premium | Natural Gas | Yes | Kalamazoo Battle Cr | 42.24 | -85.55 | F9 B9 L9 R9 | Double, Clear, Non-metal, Air | 67.9925 | 0.13719 |  | 46.3052 | 0.093432 |  | 30.1863 | 0.060908 |  | 1253.758 | 2.5298 |  | 5135.4844 | 10.3621 |  | 0 | 0 |  | 0 | 0 |  | 667.909 | 1.3477 |  | 0 | 0 | 0 | 0 | 0 | 184.6348 | 0.37255 |  | 99.9372 | 1938.9582 | 3.9123 |  | 21.9803 | 0.044351 |  | 1207.7459 | 2.4369 |  | 0 | 0 | 0 | 429.9353 | 0.8675 |  | 400.042 | 0.80719 |  | 464.2246 | 0 | 0 | 0 | 616.3285 | 0 | 0 | 0 | 33775.8547 | 68.1513 |  | 0 | 3349.5093 | 6.7585 |  | 0 | 0 | 0 | 0 |  | 0 | 0 | 0 | 0 | 0 | 49690.7861 | 49690.7861 | 100.2637 |  | 11949.0937 | 11949.0937 | 0 | 37741.6924 | 0 | 2255.2563 | 0 | 8604.3293 | 0 | 4932.148 | 0 | 8604.3293 | 0 | 4702.2002 | 0 | 8604.3293 | 0 | 5145.6539 | 0 | 8604.3293 | 0 | 10859.5856 | 13536.4773 | 13306.5295 | 13749.9832
31910 | 0 | 242.131 | TRUE | 1220 | Non-CBSA East North Central | 5A | 5A | Hour5 | 3 | Cold | None | Standard Efficiency | East North Central | East North Central | Midwest | MI, Lansing | Electric, 80% Usage | EnergyStar, 80% Usage | Yes | Gas, 80% Usage | 76F | Yes | 2F | Night Setup -1h | Not Applicable | G2600650 | G2600650, G26001802 | None | 290 Rated kWh, 80% Usage | 20 ft^2 | Fiberglass | None | 2 ft | None | data/cambium/LRMER_MidCase_15_2025start,data/cambium/LRMER_LowRECost_15_2025start,data/cambium/LRMER_95DecarbBy2035_15_2025start,data/cambium/LRMER_LowRECost_25_2025start | kg/MWh,kg/MWh,kg/MWh,kg/MWh | /lib/resources/data/cambium/LRMER_MidCase_15_2025start/RFCMc.csv,/lib/resources/data/cambium/LRMER_LowRECost_15_2025start/RFCMc.csv,/lib/resources/data/cambium/LRMER_95DecarbBy2035_15_2025start/RFCMc.csv,/lib/resources/data/cambium/LRMER_LowRECost_25_2025start/RFCMc.csv | lb/MBtu,lb/MBtu,lb/MBtu,lb/MBtu | 195.9,195.9,195.9,195.9 | 147.3,147.3,147.3,147.3 | 177.8,177.8,177.8,177.8 | LRMER_MidCase_15_2025start,LRMER_LowRECost_15_2025start,LRMER_95DecarbBy2035_15_2025start,LRMER_LowRECost_25_2025start | CO2e,CO2e,CO2e,CO2e | 200.0,200.0,200.0,200.0 | 400%+ | RFCMc | Vented Attic | None | None | None | None | None | Single-Family Detached | Single-Family Detached | Single-Family Detached | 1000-1499 | 0-1499 | Unheated Basement | 1 Car | 1 | 1 | <8 | None | Brick | No | Natural Gas | 70F | Yes | 3F | Day and Night -4h | No Exterior Use | Uninsulated | 50% Usage | Room AC, EER 10.7 | 60% Conditioned | Room AC | No | None | No | Fuel Boiler, 80% AFUE | Non-Ducted Heating | Natural Gas Fuel Boiler | None | None | None | No | None | None | None | None | 100000-119999 | 100000-119999 | 100000-149999 | 25 ACH50 | R-38 | Uninsulated | Uninsulated | Uninsulated | Unfinished, Uninsulated | None | Brick, 12-in, 3-wythe, Uninsulated | Summer = 0.7, Winter = 0.85 | MISO | 100% LED | 100% Usage | 100% Usage | CR04 | None | None | None | None | None | None | None | Has Pool | Gas | 1.0 HP Pump | None | Cooling Season, 7 days/wk | Left/Right at 15ft | 2 | West | None | 50% | 85% | G26001802 | In metro area, not/partially in principal city | None | None | No | Hour14 | 103 | EF 17.6, 100% Usage | Composition Shingles | Stochastic | 1 | 1 | 2018 | 31 | 12 | 15 | None | MI | Owner | 1 | Low | Occupied | 1950s | 1940-59 | Natural Gas Standard | Natural Gas | Yes | Mason Jewett Fld | 42.57 | -84.42 | F6 B6 L6 R6 | Double, Clear, Metal, Air | 67.9925 | 0.19004 |  | 320.0336 | 0.89452 |  | 18.7565 | 0.052426 |  | 0 | 0 |  | 709.232 | 1.9824 |  | 72.9747 | 0.20397 |  | 0 | 0 |  | 121.0384 | 0.33831 |  | 0 | 0 | 0 | 0 | 0 | 26.9625 | 0.075363 |  | 16.7051 | 375.131 | 1.0485 |  | 21.9803 | 0.061437 |  | 895.3321 | 2.5025 |  | 0 | 1853.3814 | 0 | 22.2734 | 0.062256 |  | 434.0383 | 1.2132 |  | 0 | 0 | 0 | 0 | 0 | 0 | 0 | 0 | 26570.9955 | 74.2681 |  | 0 | 3021.5627 | 8.4455 |  | 0 | 5137.2428 | 650.9108 | 1.8193 |  | 0 | 0 | 0 | 0 | 0 | 40335.9575 | 40335.9575 | 112.7423 |  | 4955.5387 | 4955.5387 | 0 | 35380.4188 | 0 | 852.7332 | 0 | 8066.0054 | 0 | 1940.4595 | 0 | 8066.0054 | 0 | 1858.2042 | 0 | 8066.0054 | 0 | 1997.9487 | 0 | 8066.0054 | 0 | 8918.7387 | 10006.465 | 9924.2096 | 10063.9542
31914 | 0 | 242.131 | TRUE | 2176 | Non-CBSA East North Central | 5A | 5A | Hour16 | 4 | Cold | None | None | East North Central | East North Central | Midwest | MI, Saginaw | Gas, 100% Usage | Standard, 100% Usage | Yes | Gas, 100% Usage | 72F | No | 0F | None | Not Applicable | G2601450 | G2601450, G26001500 | None | 318 Rated kWh, 100% Usage | 20 ft^2 | Fiberglass | None | 2 ft | None | data/cambium/LRMER_MidCase_15_2025start,data/cambium/LRMER_LowRECost_15_2025start,data/cambium/LRMER_95DecarbBy2035_15_2025start,data/cambium/LRMER_LowRECost_25_2025start | kg/MWh,kg/MWh,kg/MWh,kg/MWh | /lib/resources/data/cambium/LRMER_MidCase_15_2025start/RFCMc.csv,/lib/resources/data/cambium/LRMER_LowRECost_15_2025start/RFCMc.csv,/lib/resources/data/cambium/LRMER_95DecarbBy2035_15_2025start/RFCMc.csv,/lib/resources/data/cambium/LRMER_LowRECost_25_2025start/RFCMc.csv | lb/MBtu,lb/MBtu,lb/MBtu,lb/MBtu | 195.9,195.9,195.9,195.9 | 147.3,147.3,147.3,147.3 | 177.8,177.8,177.8,177.8 | LRMER_MidCase_15_2025start,LRMER_LowRECost_15_2025start,LRMER_95DecarbBy2035_15_2025start,LRMER_LowRECost_25_2025start | CO2e,CO2e,CO2e,CO2e | 200.0,200.0,200.0,200.0 | 400%+ | RFCMc | Vented Attic | None | None | None | None | None | Single-Family Detached | Single-Family Detached | Single-Family Detached | 2000-2499 | 1500-2499 | Heated Basement | 1 Car | 1 | 1 | <8 | None | Brick | No | Natural Gas | 60F | Yes | 6F | Night -5h | No Exterior Use | Uninsulated | 100% Usage | Room AC, EER 9.8 | 60% Conditioned | Room AC | No | None | No | Fuel Boiler, 80% AFUE | Non-Ducted Heating | Natural Gas Fuel Boiler | None | None | None | No | None | None | None | None | 140000-159999 | 140000+ | 100000-149999 | 10 ACH50 | R-19 | Uninsulated | Uninsulated | Uninsulated | Unfinished, Uninsulated | None | Brick, 12-in, 3-wythe, Uninsulated | Summer = 0.7, Winter = 0.85 | MISO | 100% Incandescent | 100% Usage | 100% Usage | CR04 | None | EF 17.6 | None | None | None | None | None | None | None | None | None | Cooling Season, 7 days/wk | Left/Right at 15ft | 4 | West | None | 100% | 85% | G26001500 | In metro area, not/partially in principal city | None | None | No | Hour10 | 103 | EF 17.6, 100% Usage | Asphalt Shingles, Medium | Stochastic | 1 | 1 | 2018 | 31 | 12 | 15 | None | MI | Owner | 1 | Medium | Occupied | 1950s | 1940-59 | Natural Gas Standard | Natural Gas | Yes | Mbs Intl | 43.53 | -84.08 | F9 B9 L9 R9 | Double, Clear, Metal, Air | 0 | 0 |  | 110.4878 | 0.17314 |  | 46.3052 | 0.072565 |  | 0 | 0 |  | 1688.6755 | 2.6463 |  | 171.7396 | 0.26913 |  | 0 | 0 |  | 72.6816 | 0.1139 |  | 0 | 0 | 0 | 0 | 0 | 208.6666 | 0.327 |  | 99.9372 | 2355.9983 | 3.6921 |  | 21.9803 | 0.034445 |  | 2539.4608 | 3.9796 |  | 0 | 0 | 0 | 36.927 | 0.057868 |  | 868.0765 | 1.3604 |  | 0 | 0 | 0 | 0 | 1468.8722 | 0 | 0 | 0 | 17741.9364 | 27.8033 |  | 0 | 7439.6091 | 11.6586 |  | 0 | 0 | 1080.8461 | 1.6938 |  | 0 | 0 | 0 | 0 | 0 | 35952.2004 | 35952.2004 | 56.3405 |  | 8220.9366 | 8220.9366 | 0 | 27731.5569 | 0 | 1503.1484 | 0 | 6322.2154 | 0 | 3341.3115 | 0 | 6322.2154 | 0 | 3167.6469 | 0 | 6322.2154 | 0 | 3491.8221 | 0 | 6322.2154 | 0 | 7825.3638 | 9663.5269 | 9489.8623 | 9814.0375
31917 | 0 | 242.131 | TRUE | 8194 | CBSA Detroit-Warren-Dearborn, MI | 5A | 5A | Hour8 | 4 | Cold | None | Standard Efficiency | East North Central | East North Central | Midwest | Not in a census Place | Gas, 100% Usage | EnergyStar, 100% Usage | Yes | Gas, 100% Usage | 70F | Yes | 2F | Day and Night Setup -5h | Not Applicable | G2600990 | G2600990, G26003004 | None | None | 20 ft^2 | Fiberglass | 0% Leakage, Uninsulated | 2 ft | None | data/cambium/LRMER_MidCase_15_2025start,data/cambium/LRMER_LowRECost_15_2025start,data/cambium/LRMER_95DecarbBy2035_15_2025start,data/cambium/LRMER_LowRECost_25_2025start | kg/MWh,kg/MWh,kg/MWh,kg/MWh | /lib/resources/data/cambium/LRMER_MidCase_15_2025start/RFCMc.csv,/lib/resources/data/cambium/LRMER_LowRECost_15_2025start/RFCMc.csv,/lib/resources/data/cambium/LRMER_95DecarbBy2035_15_2025start/RFCMc.csv,/lib/resources/data/cambium/LRMER_LowRECost_25_2025start/RFCMc.csv | lb/MBtu,lb/MBtu,lb/MBtu,lb/MBtu | 195.9,195.9,195.9,195.9 | 147.3,147.3,147.3,147.3 | 177.8,177.8,177.8,177.8 | LRMER_MidCase_15_2025start,LRMER_LowRECost_15_2025start,LRMER_95DecarbBy2035_15_2025start,LRMER_LowRECost_25_2025start | CO2e,CO2e,CO2e,CO2e | 200.0,200.0,200.0,200.0 | 200-300% | RFCMc | Vented Attic | None | None | None | None | None | Single-Family Detached | Single-Family Detached | Single-Family Detached | 4000+ | 4000+ | Heated Basement | 3 Car | 2 | 2 | <8 | None | Brick | No | Natural Gas | 68F | Yes | 3F | Day +5h | No Exterior Use | Uninsulated | 100% Usage | AC, SEER 13 | 60% Conditioned | Central AC | Yes | None | No | Fuel Furnace, 80% AFUE | Ducted Heating | Natural Gas Fuel Furnace | None | None | None | No | None | None | None | None | 45000-49999 | 40000-59999 | 40000-59999 | 3 ACH50 | R-49 | Uninsulated | Wall R-10, Exterior | R-10, Exterior | Unfinished, Uninsulated | None | Brick, 12-in, 3-wythe, R-11 | Summer = 0.7, Winter = 0.85 | MISO | 100% Incandescent | 100% Usage | 100% Usage | CR04 | None | EF 17.6 | None | None | None | None | Gas | None | None | None | None | Cooling Season, 7 days/wk | Left/Right at 15ft | 2 | East | None | 100% | 85% | G26003004 | In metro area, not/partially in principal city | None | None | No | Hour14 | 103 | EF 17.6, 100% Usage | Asphalt Shingles, Medium | Stochastic | 1 | 1 | 2018 | 31 | 12 | 15 | None | MI | Owner | 1 | Medium | Occupied | 2000s | 2000-09 | Natural Gas Standard | Natural Gas | Yes | Selfridge Angb | 42.6 | -82.83 | F18 B18 L18 R18 | Double, Low-E, Non-metal, Air, M-Gain | 67.9925 | 0.028296 |  | 35.7547 | 0.01488 |  | 23.4457 | 0.0097571 |  | 260.8333 | 0.10855 |  | 2015.1567 | 0.83862 |  | 0 | 0 |  | 0 | 0 |  | 875.1102 | 0.36418 |  | 0 | 0 | 0 | 1740.8422 | 0 | 509.6506 | 0.2121 |  | 99.9372 | 7521.669 | 3.1302 |  | 21.9803 | 0.0091473 |  | 3569.0195 | 1.4853 |  | 0 | 0 | 0 | 27.8418 | 0.011587 |  | 868.0765 | 0.36126 |  | 0 | 0 | 0 | 0 | 475.0682 | 0 | 0 | 0 | 34647.7411 | 14.4189 |  | 4001.0062 | 4194.4332 | 1.7455 |  | 0 | 0 | 813.5653 | 0.33857 |  | 0 | 0 | 0 | 0 | 0 | 61769.1241 | 61769.1241 | 25.7057 |  | 17637.3101 | 17637.3101 | 0 | 44131.814 | 0 | 3174.2548 | 0 | 10061.1432 | 0 | 7106.6616 | 0 | 10061.1432 | 0 | 6719.0429 | 0 | 10061.1432 | 0 | 7432.0738 | 0 | 10061.1432 | 0 | 13235.3981 | 17167.8049 | 16780.1862 | 17493.217
31993 | 0 | 242.131 | TRUE | 1138 | CBSA Detroit-Warren-Dearborn, MI | 5A | 5A | Hour2 | 2 | Cold | None | None | East North Central | East North Central | Midwest | MI, Detroit | Electric, 100% Usage | EnergyStar, 100% Usage | Yes | Gas, 100% Usage | 78F | No | 0F | None | Double-Loaded Interior | G2601630 | G2601630, G26003211 | None | None | 20 ft^2 | Fiberglass | 20% Leakage, Uninsulated | 2 ft | None | data/cambium/LRMER_MidCase_15_2025start,data/cambium/LRMER_LowRECost_15_2025start,data/cambium/LRMER_95DecarbBy2035_15_2025start,data/cambium/LRMER_LowRECost_25_2025start | kg/MWh,kg/MWh,kg/MWh,kg/MWh | /lib/resources/data/cambium/LRMER_MidCase_15_2025start/RFCMc.csv,/lib/resources/data/cambium/LRMER_LowRECost_15_2025start/RFCMc.csv,/lib/resources/data/cambium/LRMER_95DecarbBy2035_15_2025start/RFCMc.csv,/lib/resources/data/cambium/LRMER_LowRECost_25_2025start/RFCMc.csv | lb/MBtu,lb/MBtu,lb/MBtu,lb/MBtu | 195.9,195.9,195.9,195.9 | 147.3,147.3,147.3,147.3 | 177.8,177.8,177.8,177.8 | LRMER_MidCase_15_2025start,LRMER_LowRECost_15_2025start,LRMER_95DecarbBy2035_15_2025start,LRMER_LowRECost_25_2025start | CO2e,CO2e,CO2e,CO2e | 200.0,200.0,200.0,200.0 | 400%+ | RFCMc | None | Middle | None | Top | 323 | None | 50 or more Unit | Multifamily with 5+ units, 1-3 stories | Multi-Family with 5+ Units | 1000-1499 | 0-1499 | Unheated Basement | None | 3 | 3 | <8 | None | Brick | No | Natural Gas | 72F | No | 0F | None | No Exterior Use | Uninsulated | 100% Usage | AC, SEER 13 | 100% Conditioned | Central AC | Yes | Heating Only | No | Shared Heating | Non-Ducted Heating | Natural Gas Shared Heating | None | None | Boiler Baseboards Heating Only, Natural Gas | No | None | None | None | None | 120000-139999 | 120000-139999 | 100000-149999 | 30 ACH50 | None | Uninsulated | Uninsulated | Uninsulated | Finished, R-49 | None | Brick, 12-in, 3-wythe, Uninsulated | Summer = 0.7, Winter = 0.85 | MISO | 100% CFL | 100% Usage | 100% Usage | CR04 | None | None | None | None | None | None | None | None | None | None | Typical Efficiency | Cooling Season, 7 days/wk | 12 | 2 | East | None | 100% | 89% | G26003211 | In metro area, principal city | None | None | None | Hour7 | 103 | EF 17.6, 100% Usage | Asphalt Shingles, Medium | Stochastic | 1 | 1 | 2018 | 31 | 12 | 15 | None | MI | Renter | 1 | Medium | Occupied | <1940 | <1940 | Natural Gas Standard | Natural Gas | No | Detroit Metropolita | 42.22 | -83.35 | F12 B12 L12 R12 | Single, Clear, Non-metal, Exterior Clear Storm | 0 | 0 |  | 369.8557 | 1.1083 |  | 21.6873 | 0.064986 |  | 163.2406 | 0.48915 |  | 855.7675 | 2.5643 |  | 0 | 0 |  | 0 | 0 |  | 173.4981 | 0.51988 |  | 0 | 0 | 0 | 0 | 0 | 39.2715 | 0.11768 |  | 0 | 468.6206 | 1.4042 |  | 16.412 | 0.049178 |  | 1491.4387 | 4.4691 |  | 0 | 0 | 0 | 26.6695 | 0.079915 |  | 434.0383 | 1.3006 |  | 309.19 | 0 | 0 | 0 | 0 | 0 | 0 | 0 | 16100.4454 | 48.2447 |  | 0 | 3661.6299 | 10.972 |  | 0 | 0 | 781.0344 | 2.3404 |  | 0 | 0 | 0 | 0 | 0 | 24913.0924 | 24913.0924 | 74.6517 |  | 4369.9827 | 4369.9827 | 0 | 20543.4028 | 0 | 790.1634 | 0 | 4683.4433 | 0 | 1767.1877 | 0 | 4683.4433 | 0 | 1672.0431 | 0 | 4683.4433 | 0 | 1841.6413 | 0 | 4683.4433 | 0 | 5473.6066 | 6450.631 | 6355.4864 | 6525.0845
32020 | 0 | 242.131 | TRUE | 333 | Non-CBSA East North Central | 5A | 5A | Hour11 | 1 | Cold | None | None | East North Central | East North Central | Midwest | MI, Battle Creek | None | None | None | Electric, 100% Usage | 78F | No | 0F | None | Double-Loaded Interior | G2600250 | G2600250, G26002000 | None | None | 20 ft^2 | Fiberglass | None | 2 ft | None | data/cambium/LRMER_MidCase_15_2025start,data/cambium/LRMER_LowRECost_15_2025start,data/cambium/LRMER_95DecarbBy2035_15_2025start,data/cambium/LRMER_LowRECost_25_2025start | kg/MWh,kg/MWh,kg/MWh,kg/MWh | /lib/resources/data/cambium/LRMER_MidCase_15_2025start/RFCMc.csv,/lib/resources/data/cambium/LRMER_LowRECost_15_2025start/RFCMc.csv,/lib/resources/data/cambium/LRMER_95DecarbBy2035_15_2025start/RFCMc.csv,/lib/resources/data/cambium/LRMER_LowRECost_25_2025start/RFCMc.csv | lb/MBtu,lb/MBtu,lb/MBtu,lb/MBtu | 195.9,195.9,195.9,195.9 | 147.3,147.3,147.3,147.3 | 177.8,177.8,177.8,177.8 | LRMER_MidCase_15_2025start,LRMER_LowRECost_15_2025start,LRMER_95DecarbBy2035_15_2025start,LRMER_LowRECost_25_2025start | CO2e,CO2e,CO2e,CO2e | 200.0,200.0,200.0,200.0 | 100-150% | RFCMc | None | Middle | None | Top | 6 | None | 5 to 9 Unit | Multifamily with 5+ units, 1-3 stories | Multi-Family with 5+ Units | 0-499 | 0-1499 | Vented Crawlspace | None | 2 | 2 | <8 | Vinyl, Light | Brick | No | Natural Gas | 70F | Yes | 3F | Night -5h | No Exterior Use | Uninsulated | 100% Usage | Room AC, EER 10.7 | 40% Conditioned | Room AC | No | Heating Only | No | Shared Heating | Non-Ducted Heating | Natural Gas Shared Heating | None | None | Boiler Baseboards Heating Only, Natural Gas | No | None | None | None | None | 15000-19999 | <20000 | <20000 | 25 ACH50 | None | Uninsulated | Uninsulated | Uninsulated | Finished, R-38 | None | Brick, 12-in, 3-wythe, R-7 | Summer = 0.7, Winter = 0.85 | MISO | 100% CFL | 100% Usage | 100% Usage | CR04 | None | None | None | None | None | None | None | None | None | None | None | Cooling Season, 7 days/wk | 7 | 2 | North | None | 100% | 89% | G26002000 | In metro area, not/partially in principal city | None | None | None | Hour10 | 103 | EF 15.9, 100% Usage | Asphalt Shingles, Medium | Stochastic | 1 | 1 | 2018 | 31 | 12 | 15 | None | MI | Renter | 1 | Medium | Occupied | 1970s | 1960-79 | Natural Gas Standard | Natural Gas | No | W K Kellogg | 42.31 | -85.25 | F30 B30 L30 R30 | Double, Clear, Non-metal, Air | 0 | 0 |  | 0 | 0 |  | 0 | 0 |  | 0 | 0 |  | 227.1301 | 2.3259 |  | 0 | 0 |  | 0 | 0 |  | 82.9391 | 0.84932 |  | 0 | 0 | 0 | 0 | 0 | 29.3071 | 0.30011 |  | 0 | 247.6451 | 2.5359 |  | 16.412 | 0.16806 |  | 1219.1757 | 12.4847 |  | 0 | 0 | 0 | 389.4915 | 3.9885 |  | 480.0504 | 4.9158 |  | 0 | 0 | 0 | 0 | 0 | 0 | 0 | 0 | 2172.2428 | 22.2443 |  | 0 | 3691.8163 | 37.8051 |  | 0 | 0 | 0 | 0 |  | 0 | 0 | 0 | 0 | 0 | 8556.2099 | 8556.2099 | 87.6176 |  | 2692.1508 | 2692.1508 | 0 | 5864.059 | 0 | 481.2248 | 0 | 1336.8764 | 0 | 1086.5674 | 0 | 1336.8764 | 0 | 1024.8185 | 0 | 1336.8764 | 0 | 1132.0831 | 0 | 1336.8764 | 0 | 1818.1012 | 2423.4438 | 2361.6949 | 2468.9595
32022 | 0 | 242.131 | TRUE | 1690 | Non-CBSA East North Central | 5A | 5A | Hour16 | 4 | Cold | None | None | East North Central | East North Central | Midwest | Not in a census Place | Electric, 120% Usage | EnergyStar, 120% Usage | Yes | Gas, 120% Usage | 70F | No | 0F | None | Not Applicable | G2600370 | G2600370, G26001900 | None | 318 Rated kWh, 120% Usage | 20 ft^2 | Fiberglass | 0% Leakage, Uninsulated | 2 ft | None | data/cambium/LRMER_MidCase_15_2025start,data/cambium/LRMER_LowRECost_15_2025start,data/cambium/LRMER_95DecarbBy2035_15_2025start,data/cambium/LRMER_LowRECost_25_2025start | kg/MWh,kg/MWh,kg/MWh,kg/MWh | /lib/resources/data/cambium/LRMER_MidCase_15_2025start/RFCMc.csv,/lib/resources/data/cambium/LRMER_LowRECost_15_2025start/RFCMc.csv,/lib/resources/data/cambium/LRMER_95DecarbBy2035_15_2025start/RFCMc.csv,/lib/resources/data/cambium/LRMER_LowRECost_25_2025start/RFCMc.csv | lb/MBtu,lb/MBtu,lb/MBtu,lb/MBtu | 195.9,195.9,195.9,195.9 | 147.3,147.3,147.3,147.3 | 177.8,177.8,177.8,177.8 | LRMER_MidCase_15_2025start,LRMER_LowRECost_15_2025start,LRMER_95DecarbBy2035_15_2025start,LRMER_LowRECost_25_2025start | CO2e,CO2e,CO2e,CO2e | 200.0,200.0,200.0,200.0 | 400%+ | RFCMc | Vented Attic | None | None | None | None | None | Single-Family Detached | Single-Family Detached | Single-Family Detached | 1500-1999 | 1500-2499 | Heated Basement | 2 Car | 1 | 1 | <8 | None | Brick | No | Natural Gas | 68F | Yes | 6F | Night +2h | No Exterior Use | Uninsulated | 200% Usage | AC, SEER 15 | 80% Conditioned | Central AC | Yes | None | No | Fuel Furnace, 92.5% AFUE | Ducted Heating | Natural Gas Fuel Furnace | None | None | None | No | None | None | None | None | 120000-139999 | 120000-139999 | 100000-149999 | 25 ACH50 | R-38 | Uninsulated | Uninsulated | Uninsulated | Unfinished, Uninsulated | None | Brick, 12-in, 3-wythe, Uninsulated | Summer = 0.7, Winter = 0.85 | MISO | 100% Incandescent | 100% Usage | 100% Usage | CR04 | None | None | None | None | None | None | None | None | None | None | None | Cooling Season, 7 days/wk | Left/Right at 15ft | 5 | Northwest | None | 200% | 85% | G26001900 | In metro area, not/partially in principal city | None | None | No | Hour12 | 103 | EF 17.6, 100% Usage | Composition Shingles | Stochastic | 1 | 1 | 2018 | 31 | 12 | 15 | None | MI | Owner | 1 | High | Occupied | 1960s | 1960-79 | Natural Gas Standard | Natural Gas | Yes | Lansing Capital Cit | 42.78 | -84.58 | F6 B6 L6 R6 | Single, Clear, Non-metal | 0 | 0 |  | 927.863 | 1.8722 |  | 54.2181 | 0.1094 |  | 88.5075 | 0.17859 |  | 1980.8674 | 3.9969 |  | 250.8688 | 0.50619 |  | 0 | 0 |  | 569.144 | 1.1484 |  | 0 | 0 | 0 | 0 | 0 | 184.6348 | 0.37255 |  | 99.9372 | 1938.9582 | 3.9123 |  | 21.9803 | 0.044351 |  | 5335.6519 | 10.766 |  | 0 | 0 | 0 | 49.8221 | 0.10053 |  | 434.0383 | 0.87578 |  | 0 | 0 | 0 | 0 | 0 | 0 | 0 | 0 | 25770.0323 | 51.9975 |  | 0 | 14362.5339 | 28.98 |  | 0 | 0 | 1457.7355 | 2.9413 |  | 0 | 0 | 0 | 0 | 0 | 53526.2072 | 53526.2072 | 108.0026 |  | 11936.1985 | 11936.1985 | 0 | 41590.0086 | 0 | 2151.9229 | 0 | 9481.6735 | 0 | 4827.6453 | 0 | 9481.6735 | 0 | 4563.1746 | 0 | 9481.6735 | 0 | 5029.063 | 0 | 9481.6735 | 0 | 11633.5965 | 14309.3188 | 14044.8482 | 14510.7365
32054 | 0 | 242.131 | TRUE | 617 | CBSA Detroit-Warren-Dearborn, MI | 5A | 5A | Hour2 | 1 | Cold | None | None | East North Central | East North Central | Midwest | MI, Detroit | None | None | None | Electric, 120% Usage | 72F | No | 0F | None | Double-Loaded Interior | G2601630 | G2601630, G26003208 | None | None | 20 ft^2 | Fiberglass | 30% Leakage, Uninsulated | 2 ft | None | data/cambium/LRMER_MidCase_15_2025start,data/cambium/LRMER_LowRECost_15_2025start,data/cambium/LRMER_95DecarbBy2035_15_2025start,data/cambium/LRMER_LowRECost_25_2025start | kg/MWh,kg/MWh,kg/MWh,kg/MWh | /lib/resources/data/cambium/LRMER_MidCase_15_2025start/RFCMc.csv,/lib/resources/data/cambium/LRMER_LowRECost_15_2025start/RFCMc.csv,/lib/resources/data/cambium/LRMER_95DecarbBy2035_15_2025start/RFCMc.csv,/lib/resources/data/cambium/LRMER_LowRECost_25_2025start/RFCMc.csv | lb/MBtu,lb/MBtu,lb/MBtu,lb/MBtu | 195.9,195.9,195.9,195.9 | 147.3,147.3,147.3,147.3 | 177.8,177.8,177.8,177.8 | LRMER_MidCase_15_2025start,LRMER_LowRECost_15_2025start,LRMER_95DecarbBy2035_15_2025start,LRMER_LowRECost_25_2025start | CO2e,CO2e,CO2e,CO2e | 200.0,200.0,200.0,200.0 | 200-300% | RFCMc | None | Left | None | Bottom | 12 | None | 10 to 19 Unit | Multifamily with 5+ units, 1-3 stories | Multi-Family with 5+ Units | 500-749 | 0-1499 | Unheated Basement | None | 2 | 2 | <8 | None | Brick | No | Electricity | 55F | No | 0F | None | No Exterior Use | Uninsulated | 200% Usage | Shared Cooling | 100% Conditioned | Central AC | Yes | Heating and Cooling | No | Shared Heating | Ducted Heating | Electricity Shared Heating | None | None | Fan Coil Heating and Cooling, Electricity | No | None | None | None | None | 30000-34999 | 20000-39999 | 20000-39999 | 20 ACH50 | None | Uninsulated | Uninsulated | Uninsulated | Finished, R-13 | None | Brick, 12-in, 3-wythe, Uninsulated | Summer = 0.7, Winter = 0.85 | MISO | 100% Incandescent | 100% Usage | 100% Usage | CR04 | None | None | None | None | None | None | None | None | None | None | None | Cooling Season, 7 days/wk | 7 | 1 | North | None | 200% | 89% | G26003208 | In metro area, principal city | None | None | None | Hour10 | 103 | EF 17.6, 100% Usage | Asphalt Shingles, Medium | Stochastic | 1 | 1 | 2018 | 31 | 12 | 15 | None | MI | Renter | 1 | High | Vacant | 1960s | 1960-79 | Electric Standard | Electricity | Yes | Detroit Metropolita | 42.22 | -83.35 | F15 B15 L15 R15 | Single, Clear, Metal | 0 | 0 |  | 0 | 0 |  | 0 | 0 |  | 6.4476 | 0.035634 |  | 624.2414 | 3.45 |  | 0 | 0 |  | 0 | 0 |  | 127.4859 | 0.70458 |  | 0 | 4343.3133 | 0 | 0 | 343.1862 | 0 | 0 |  | 0 | 0 | 0 |  | 16.412 | 0.090705 |  | 0 | 0 |  | 0 | 0 | 0 | 0 | 0 |  | 434.0383 | 2.3988 |  | 0 | 0 | 0 | 0 | 0 | 0 | 0 | 0 | 0 | 0 |  | 0 | 0 | 0 |  | 0 | 0 | 0 | 0 |  | 0 | 0 | 0 | 0 | 0 | 5895.1246 | 5895.1246 | 32.5808 |  | 5895.1246 | 5895.1246 | 0 | 0 | 0 | 1094.5461 | 0 | 0 | 0 | 2433.3607 | 0 | 0 | 0 | 2255.3688 | 0 | 0 | 0 | 2544.1107 | 0 | 0 | 0 | 1094.5461 | 2433.3607 | 2255.3688 | 2544.1107
32082 | 0 | 242.131 | TRUE | 1220 | CBSA Detroit-Warren-Dearborn, MI | 5A | 5A | Hour4 | 3 | Cold | None | None | East North Central | East North Central | Midwest | MI, Detroit | Electric, 80% Usage | EnergyStar, 80% Usage | Yes | Electric, 80% Usage | 72F | Yes | 2F | Night Setback -5h | Not Applicable | G2601630 | G2601630, G26003210 | None | None | 20 ft^2 | Fiberglass | 10% Leakage, Uninsulated | 2 ft | None | data/cambium/LRMER_MidCase_15_2025start,data/cambium/LRMER_LowRECost_15_2025start,data/cambium/LRMER_95DecarbBy2035_15_2025start,data/cambium/LRMER_LowRECost_25_2025start | kg/MWh,kg/MWh,kg/MWh,kg/MWh | /lib/resources/data/cambium/LRMER_MidCase_15_2025start/RFCMc.csv,/lib/resources/data/cambium/LRMER_LowRECost_15_2025start/RFCMc.csv,/lib/resources/data/cambium/LRMER_95DecarbBy2035_15_2025start/RFCMc.csv,/lib/resources/data/cambium/LRMER_LowRECost_25_2025start/RFCMc.csv | lb/MBtu,lb/MBtu,lb/MBtu,lb/MBtu | 195.9,195.9,195.9,195.9 | 147.3,147.3,147.3,147.3 | 177.8,177.8,177.8,177.8 | LRMER_MidCase_15_2025start,LRMER_LowRECost_15_2025start,LRMER_95DecarbBy2035_15_2025start,LRMER_LowRECost_25_2025start | CO2e,CO2e,CO2e,CO2e | 200.0,200.0,200.0,200.0 | 300-400% | RFCMc | Vented Attic | None | None | None | None | None | Single-Family Detached | Single-Family Detached | Single-Family Detached | 1000-1499 | 0-1499 | Vented Crawlspace | None | 1 | 1 | <8 | None | Brick | No | Natural Gas | 55F | No | 0F | None | No Exterior Use | Uninsulated | 50% Usage | AC, SEER 13 | 100% Conditioned | Central AC | Yes | None | No | Fuel Furnace, 80% AFUE | Ducted Heating | Natural Gas Fuel Furnace | None | None | None | No | None | None | None | None | 35000-39999 | 20000-39999 | 20000-39999 | 15 ACH50 | R-19 | Uninsulated | Uninsulated | Uninsulated | Unfinished, Uninsulated | None | Brick, 12-in, 3-wythe, Uninsulated | Summer = 0.7, Winter = 0.85 | MISO | 100% CFL | 100% Usage | 100% Usage | CR04 | None | None | EF 12, National Average | None | None | None | None | Has Pool | Electric | 1.0 HP Pump | None | Cooling Season, 7 days/wk | Left/Right at 15ft | 1 | North | None | 50% | 85% | G26003210 | In metro area, principal city | None | None | No | Hour17 | 103 | EF 19.9, 100% Usage | Asphalt Shingles, Medium | Stochastic | 1 | 1 | 2018 | 31 | 12 | 15 | None | MI | Renter | 1 | Low | Vacant | 1940s | 1940-59 | Natural Gas Standard | Natural Gas | Yes | Detroit Metropolita | 42.22 | -83.35 | F12 B12 L12 R12 | Triple, Low-E, Non-metal, Air, L-Gain | 0 | 0 |  | 0 | 0 |  | 0 | 0 |  | 273.4353 | 0.76427 |  | 1812.9376 | 5.0673 |  | 0 | 0 |  | 319.7405 | 0.8937 |  | 378.9409 | 1.0592 |  | 0 | 0 | 0 | 0 | 0 | 0 | 0 |  | 0 | 0 | 0 |  | 21.9803 | 0.061437 |  | 0 | 0 |  | 1405.2758 | 1534.2271 | 0 | 0 | 0 |  | 400.042 | 1.1182 |  | 0 | 0 | 0 | 0 | 0 | 0 | 0 | 0 | 14967.7257 | 41.836 |  | 0 | 1659.6615 | 4.6389 |  | 0 | 0 | 0 | 0 |  | 0 | 0 | 0 | 0 | 0 | 22773.9667 | 22773.9667 | 63.6551 |  | 6146.5796 | 6146.5796 | 0 | 16627.3872 | 0 | 1064.4615 | 0 | 3790.7213 | 0 | 2403.571 | 0 | 3790.7213 | 0 | 2321.1623 | 0 | 3790.7213 | 0 | 2459.709 | 0 | 3790.7213 | 0 | 4855.1829 | 6194.2923 | 6111.8837 | 6250.4303
32090 | 0 | 242.131 | TRUE | 633 | CBSA Detroit-Warren-Dearborn, MI | 5A | 5A | Hour21 | 3 | Cold | None | None | East North Central | East North Central | Midwest | In another census Place | Electric, 100% Usage | EnergyStar, 100% Usage | Yes | Electric, 100% Usage | 70F | No | 0F | None | Not Applicable | G2601630 | G2601630, G26003204 | None | 290 Rated kWh, 100% Usage | 20 ft^2 | Fiberglass | None | 2 ft | None | data/cambium/LRMER_MidCase_15_2025start,data/cambium/LRMER_LowRECost_15_2025start,data/cambium/LRMER_95DecarbBy2035_15_2025start,data/cambium/LRMER_LowRECost_25_2025start | kg/MWh,kg/MWh,kg/MWh,kg/MWh | /lib/resources/data/cambium/LRMER_MidCase_15_2025start/RFCMc.csv,/lib/resources/data/cambium/LRMER_LowRECost_15_2025start/RFCMc.csv,/lib/resources/data/cambium/LRMER_95DecarbBy2035_15_2025start/RFCMc.csv,/lib/resources/data/cambium/LRMER_LowRECost_25_2025start/RFCMc.csv | lb/MBtu,lb/MBtu,lb/MBtu,lb/MBtu | 195.9,195.9,195.9,195.9 | 147.3,147.3,147.3,147.3 | 177.8,177.8,177.8,177.8 | LRMER_MidCase_15_2025start,LRMER_LowRECost_15_2025start,LRMER_95DecarbBy2035_15_2025start,LRMER_LowRECost_25_2025start | CO2e,CO2e,CO2e,CO2e | 200.0,200.0,200.0,200.0 | 300-400% | RFCMc | Vented Attic | None | None | None | None | None | Single-Family Detached | Single-Family Detached | Single-Family Detached | 500-749 | 0-1499 | Unheated Basement | None | 1 | 1 | <8 | None | Brick | No | Natural Gas | 65F | Yes | 3F | Night +3h | No Exterior Use | Uninsulated | 100% Usage | Room AC, EER 9.8 | 20% Conditioned | Room AC | No | None | No | Fuel Wall/Floor Furnace, 60% AFUE | Non-Ducted Heating | Natural Gas Fuel Wall/Floor Furnace | None | None | None | No | None | None | None | None | 35000-39999 | 20000-39999 | 20000-39999 | 10 ACH50 | R-38 | Uninsulated | Uninsulated | Uninsulated | Unfinished, Uninsulated | None | Brick, 12-in, 3-wythe, Uninsulated | Summer = 0.7, Winter = 0.85 | MISO | 100% CFL | 100% Usage | 100% Usage | CR04 | None | None | None | None | None | None | None | None | None | None | Typical Efficiency | Cooling Season, 7 days/wk | Left/Right at 15ft | 1 | North | None | 100% | 85% | G26003204 | In metro area, not/partially in principal city | None | None | No | Hour19 | 103 | EF 17.6, 100% Usage | Composition Shingles | Stochastic | 1 | 1 | 2018 | 31 | 12 | 15 | None | MI | Renter | 1 | Medium | Occupied | <1940 | <1940 | Natural Gas Standard | Natural Gas | Yes | Detroit Metropolita | 42.22 | -83.35 | F9 B9 L9 R9 | Single, Clear, Non-metal | 0 | 0 |  | 275.7799 | 1.4856 |  | 16.1189 | 0.086833 |  | 0 | 0 |  | 335.8594 | 1.8093 |  | 56.5627 | 0.30471 |  | 0 | 0 |  | 0 | 0 |  | 0 | 0 | 0 | 0 | 0 | 32.824 | 0.17682 |  | 0 | 329.998 | 1.7777 |  | 21.9803 | 0.11841 |  | 1388.8638 | 7.4819 |  | 0 | 0 | 0 | 339.6694 | 1.8298 |  | 434.0383 | 2.3382 |  | 240.3183 | 0 | 0 | 0 | 0 | 0 | 0 | 0 | 13061.0053 | 70.3602 |  | 0 | 2895.5422 | 15.5984 |  | 0 | 0 | 0 | 0 |  | 0 | 0 | 0 | 0 | 0 | 19427.9743 | 19427.9743 | 104.6594 |  | 3471.4268 | 3471.4268 | 0 | 15956.2544 | 0 | 617.2766 | 0 | 3637.7296 | 0 | 1393.6068 | 0 | 3637.7296 | 0 | 1317.0336 | 0 | 3637.7296 | 0 | 1452.0698 | 0 | 3637.7296 | 0 | 4255.0062 | 5031.3364 | 4954.7632 | 5089.7994
32093 | 0 | 242.131 | TRUE | 1690 | Non-CBSA East North Central | 6A | 6A | Hour23 | 5 | Cold | None | Standard Efficiency, No usage | East North Central | East North Central | Midwest | Not in a census Place | Electric, 100% Usage | EnergyStar, 100% Usage | Yes | Electric, 100% Usage | 68F | Yes | 2F | Night Setback | Not Applicable | G2601370 | G2601370, G26000300 | None | 318 Rated kWh, 100% Usage | 20 ft^2 | Fiberglass | 20% Leakage, R-4 | 2 ft | None | data/cambium/LRMER_MidCase_15_2025start,data/cambium/LRMER_LowRECost_15_2025start,data/cambium/LRMER_95DecarbBy2035_15_2025start,data/cambium/LRMER_LowRECost_25_2025start | kg/MWh,kg/MWh,kg/MWh,kg/MWh | /lib/resources/data/cambium/LRMER_MidCase_15_2025start/RFCMc.csv,/lib/resources/data/cambium/LRMER_LowRECost_15_2025start/RFCMc.csv,/lib/resources/data/cambium/LRMER_95DecarbBy2035_15_2025start/RFCMc.csv,/lib/resources/data/cambium/LRMER_LowRECost_25_2025start/RFCMc.csv | lb/MBtu,lb/MBtu,lb/MBtu,lb/MBtu | 195.9,195.9,195.9,195.9 | 147.3,147.3,147.3,147.3 | 177.8,177.8,177.8,177.8 | LRMER_MidCase_15_2025start,LRMER_LowRECost_15_2025start,LRMER_95DecarbBy2035_15_2025start,LRMER_LowRECost_25_2025start | CO2e,CO2e,CO2e,CO2e | 200.0,200.0,200.0,200.0 | 300-400% | RFCMc | Vented Attic | None | None | None | None | None | Single-Family Detached | Single-Family Detached | Single-Family Detached | 1500-1999 | 1500-2499 | Slab | 2 Car | 1 | 1 | <8 | None | Brick | No | Propane | 55F | No | 0F | None | No Exterior Use | Uninsulated | 100% Usage | None | None | None | Yes | None | No | Fuel Furnace, 80% AFUE | Ducted Heating | Propane Fuel Furnace | None | None | None | No | None | None | None | None | 50000-59999 | 40000-59999 | 40000-59999 | 3 ACH50 | R-30 | None | None | None | Unfinished, Uninsulated | 2ft R5 Under, Horizontal | Brick, 12-in, 3-wythe, R-19 | Summer = 0.7, Winter = 0.85 | MISO | 100% CFL | 100% Usage | 100% Usage | CR04 | None | EF 17.6 | EF 12, National Average | None | None | None | None | None | None | None | None | Cooling Season, 7 days/wk | Left/Right at 15ft | 2 | North | None | 100% | 85% | G26000300 | Not/partially in metro area | None | None | No | Hour9 | 103 | EF 19.9, 100% Usage | Asphalt Shingles, Medium | Stochastic | 1 | 1 | 2018 | 31 | 12 | 15 | None | MI | Renter | 1 | Medium | Vacant | 1990s | 1980-99 | Propane Standard | Propane | Yes | Gaylord Rgnl | 45.01 | -84.7 | F9 B9 L9 R9 | Double, Low-E, Non-metal, Air, M-Gain | 0 | 0 |  | 0 | 0 |  | 0 | 0 |  | 0 | 0 |  | 0 | 0 |  | 0 | 0 |  | 319.7405 | 0.64516 |  | 266.9877 | 0.53871 |  | 0 | 0 | 0 | 0 | 0 | 0 | 0 |  | 0 | 0 | 0 |  | 27.2556 | 0.054995 |  | 0 | 0 |  | 0 | 0 | 0 | 0 | 0 |  | 834.0803 | 1.683 |  | 0 | 0 | 0 | 0 | 0 | 0 | 0 | 0 | 0 | 0 |  | 0 | 0 | 0 |  | 0 | 0 | 0 | 0 |  | 0 | 0 | 10289.7253 | 1589.9106 | 0 | 13327.7 | 13327.7 | 26.892 |  | 1448.0642 | 1448.0642 | 0 | 0 | 11879.6358 | 261.6983 | 0 | 0 | 3269.0883 | 592.2474 | 0 | 0 | 3269.0883 | 552.6483 | 0 | 0 | 3269.0883 | 616.1821 | 0 | 0 | 3269.0883 | 3530.7866 | 3861.3357 | 3821.7366 | 3885.2704
32113 | 0 | 242.131 | TRUE | 1690 | Non-CBSA East North Central | 6A | 6A | Hour23 | 3 | Cold | None | None | East North Central | East North Central | Midwest | Not in a census Place | Gas, 80% Usage | EnergyStar, 80% Usage | Yes | Gas, 80% Usage | 72F | Yes | 2F | Day Setup and Night Setback -3h | Not Applicable | G2601130 | G2601130, G26000400 | None | 290 Rated kWh, 80% Usage | 20 ft^2 | Fiberglass | 30% Leakage, R-4 | 2 ft | None | data/cambium/LRMER_MidCase_15_2025start,data/cambium/LRMER_LowRECost_15_2025start,data/cambium/LRMER_95DecarbBy2035_15_2025start,data/cambium/LRMER_LowRECost_25_2025start | kg/MWh,kg/MWh,kg/MWh,kg/MWh | /lib/resources/data/cambium/LRMER_MidCase_15_2025start/RFCMc.csv,/lib/resources/data/cambium/LRMER_LowRECost_15_2025start/RFCMc.csv,/lib/resources/data/cambium/LRMER_95DecarbBy2035_15_2025start/RFCMc.csv,/lib/resources/data/cambium/LRMER_LowRECost_25_2025start/RFCMc.csv | lb/MBtu,lb/MBtu,lb/MBtu,lb/MBtu | 195.9,195.9,195.9,195.9 | 147.3,147.3,147.3,147.3 | 177.8,177.8,177.8,177.8 | LRMER_MidCase_15_2025start,LRMER_LowRECost_15_2025start,LRMER_95DecarbBy2035_15_2025start,LRMER_LowRECost_25_2025start | CO2e,CO2e,CO2e,CO2e | 200.0,200.0,200.0,200.0 | 300-400% | RFCMc | Vented Attic | None | None | None | None | None | Single-Family Detached | Single-Family Detached | Single-Family Detached | 1500-1999 | 1500-2499 | Slab | 2 Car | 2 | 2 | <8 | None | Brick | No | Natural Gas | 68F | No | 0F | None | No Exterior Use | Uninsulated | 50% Usage | AC, SEER 13 | 100% Conditioned | Central AC | Yes | None | No | Fuel Furnace, 80% AFUE | Ducted Heating | Natural Gas Fuel Furnace | None | None | None | No | None | None | None | None | 45000-49999 | 40000-59999 | 40000-59999 | 10 ACH50 | R-38 | None | None | None | Unfinished, Uninsulated | Uninsulated | Brick, 12-in, 3-wythe, Uninsulated | Summer = 0.7, Winter = 0.85 | MISO | 100% Incandescent | 100% Usage | 100% Usage | CR04 | None | EF 10.5 | EF 12, National Average | None | None | None | None | None | None | None | None | Cooling Season, 7 days/wk | Left/Right at 15ft | 1 | East | None | 50% | 85% | G26000400 | Not/partially in metro area | None | None | No | Hour20 | 103 | EF 15.9, 100% Usage | Composition Shingles | Stochastic | 1 | 1 | 2018 | 31 | 12 | 15 | None | MI | Owner | 1 | Low | Occupied | <1940 | <1940 | Natural Gas Standard | Natural Gas | Yes | Wexford Co | 44.28 | -85.42 | F12 B12 L12 R12 | Double, Clear, Non-metal, Air, Exterior Clear Storm | 0 | 0 |  | 19.6358 | 0.03962 |  | 12.8951 | 0.026019 |  | 256.1441 | 0.51684 |  | 1927.2354 | 3.8887 |  | 45.1329 | 0.091067 |  | 319.7405 | 0.64516 |  | 1313.8376 | 2.651 |  | 0 | 0 | 0 | 0 | 0 | 184.6348 | 0.37255 |  | 99.9372 | 1938.9582 | 3.9123 |  | 21.9803 | 0.044351 |  | 829.0981 | 1.6729 |  | 0 | 0 | 0 | 18.4635 | 0.037255 |  | 1206.8667 | 2.4352 |  | 0 | 0 | 0 | 0 | 262.0055 | 0 | 0 | 0 | 50695.7268 | 102.2914 |  | 0 | 2269.5424 | 4.5794 |  | 0 | 0 | 543.9399 | 1.0975 |  | 0 | 0 | 0 | 0 | 0 | 61965.7748 | 61965.7748 | 125.0315 |  | 8194.5602 | 8194.5602 | 0 | 53771.2146 | 0 | 1503.2536 | 0 | 12258.7234 | 0 | 3341.7053 | 0 | 12258.7234 | 0 | 3158.2884 | 0 | 12258.7234 | 0 | 3484.9778 | 0 | 12258.7234 | 0 | 13761.9771 | 15600.4287 | 15417.0118 | 15743.7013
32123 | 0 | 242.131 | TRUE | 1690 | Non-CBSA East North Central | 5A | 5A | Hour0 | 3 | Cold | None | None | East North Central | East North Central | Midwest | In another census Place | Gas, 120% Usage | Standard, 120% Usage | Yes | Gas, 120% Usage | 72F | No | 0F | None | Not Applicable | G2600210 | G2600210, G26002400 | None | 290 Rated kWh, 120% Usage | 20 ft^2 | Fiberglass | 0% Leakage, Uninsulated | 2 ft | None | data/cambium/LRMER_MidCase_15_2025start,data/cambium/LRMER_LowRECost_15_2025start,data/cambium/LRMER_95DecarbBy2035_15_2025start,data/cambium/LRMER_LowRECost_25_2025start | kg/MWh,kg/MWh,kg/MWh,kg/MWh | /lib/resources/data/cambium/LRMER_MidCase_15_2025start/RFCMc.csv,/lib/resources/data/cambium/LRMER_LowRECost_15_2025start/RFCMc.csv,/lib/resources/data/cambium/LRMER_95DecarbBy2035_15_2025start/RFCMc.csv,/lib/resources/data/cambium/LRMER_LowRECost_25_2025start/RFCMc.csv | lb/MBtu,lb/MBtu,lb/MBtu,lb/MBtu | 195.9,195.9,195.9,195.9 | 147.3,147.3,147.3,147.3 | 177.8,177.8,177.8,177.8 | LRMER_MidCase_15_2025start,LRMER_LowRECost_15_2025start,LRMER_95DecarbBy2035_15_2025start,LRMER_LowRECost_25_2025start | CO2e,CO2e,CO2e,CO2e | 200.0,200.0,200.0,200.0 | 300-400% | RFCMc | Vented Attic | None | None | None | None | None | Single-Family Detached | Single-Family Detached | Single-Family Detached | 1500-1999 | 1500-2499 | Heated Basement | 1 Car | 2 | 2 | <8 | Vinyl, Light | Brick | No | Natural Gas | 55F | No | 0F | None | No Exterior Use | Uninsulated | 200% Usage | AC, SEER 13 | 80% Conditioned | Central AC | Yes | None | No | Fuel Furnace, 92.5% AFUE | Ducted Heating | Natural Gas Fuel Furnace | None | None | None | No | None | None | None | None | 80000-99999 | 80000-99999 | 60000-99999 | 20 ACH50 | R-30 | Uninsulated | Wall R-10, Exterior | R-10, Exterior | Unfinished, Uninsulated | None | Brick, 12-in, 3-wythe, R-15 | Summer = 0.7, Winter = 0.85 | None | 100% Incandescent | 100% Usage | 100% Usage | CR04 | None | None | EF 12, National Average | None | None | None | None | None | None | None | None | Cooling Season, 7 days/wk | Left/Right at 15ft | 4 | North | None | 200% | 85% | G26002400 | In metro area, not/partially in principal city | None | None | No | Hour15 | 104 | EF 17.6, 100% Usage | Composition Shingles | Stochastic | 1 | 1 | 2018 | 31 | 12 | 15 | None | MI | Owner | 1 | High | Vacant | 2000s | 2000-09 | Natural Gas Standard | Natural Gas | Yes | Southwest Michigan | 42.13 | -86.42 | F15 B15 L15 R15 | Double, Low-E, Non-metal, Air, M-Gain | 0 | 0 |  | 0 | 0 |  | 0 | 0 |  | 49.2359 | 0.099346 |  | 907.6411 | 1.8314 |  | 0 | 0 |  | 319.7405 | 0.64516 |  | 260.5402 | 0.52571 |  | 0 | 0 | 0 | 0 | 0 | 0 | 0 |  | 0 | 0 | 0 |  | 21.9803 | 0.044351 |  | 0 | 0 |  | 0 | 0 | 0 | 0 | 0 |  | 434.0383 | 0.87578 |  | 0 | 0 | 0 | 0 | 0 | 0 | 0 | 0 | 11873.7744 | 23.9583 |  | 0 | 1659.0753 | 3.3476 |  | 0 | 0 | 0 | 0 |  | 0 | 0 | 0 | 0 | 0 | 15526.0261 | 15526.0261 | 31.3277 |  | 1992.8833 | 1992.8833 | 0 | 13533.1428 | 0 | 366.079 | 0 | 3085.2736 | 0 | 807.1182 | 0 | 3085.2736 | 0 | 773.2366 | 0 | 3085.2736 | 0 | 832.3148 | 0 | 3085.2736 | 0 | 3451.3526 | 3892.3918 | 3858.5103 | 3917.5884
32153 | 0 | 242.131 | TRUE | 3301 | CBSA Detroit-Warren-Dearborn, MI | 5A | 5A | Hour4 | 4 | Cold | None | Standard Efficiency | East North Central | East North Central | Midwest | Not in a census Place | Gas, 80% Usage | EnergyStar, 80% Usage | Yes | Electric, 80% Usage | 70F | No | 0F | None | Not Applicable | G2601250 | G2601250, G26002906 | None | None | 20 ft^2 | Fiberglass | 10% Leakage, Uninsulated | 2 ft | None | data/cambium/LRMER_MidCase_15_2025start,data/cambium/LRMER_LowRECost_15_2025start,data/cambium/LRMER_95DecarbBy2035_15_2025start,data/cambium/LRMER_LowRECost_25_2025start | kg/MWh,kg/MWh,kg/MWh,kg/MWh | /lib/resources/data/cambium/LRMER_MidCase_15_2025start/RFCMc.csv,/lib/resources/data/cambium/LRMER_LowRECost_15_2025start/RFCMc.csv,/lib/resources/data/cambium/LRMER_95DecarbBy2035_15_2025start/RFCMc.csv,/lib/resources/data/cambium/LRMER_LowRECost_25_2025start/RFCMc.csv | lb/MBtu,lb/MBtu,lb/MBtu,lb/MBtu | 195.9,195.9,195.9,195.9 | 147.3,147.3,147.3,147.3 | 177.8,177.8,177.8,177.8 | LRMER_MidCase_15_2025start,LRMER_LowRECost_15_2025start,LRMER_95DecarbBy2035_15_2025start,LRMER_LowRECost_25_2025start | CO2e,CO2e,CO2e,CO2e | 200.0,200.0,200.0,200.0 | 300-400% | RFCMc | Vented Attic | None | None | None | None | None | Single-Family Detached | Single-Family Detached | Single-Family Detached | 3000-3999 | 2500-3999 | Unheated Basement | 2 Car | 2 | 2 | <8 | Brick, Medium/Dark | Wood Frame | No | Natural Gas | 70F | Yes | 6F | Night +1h | No Exterior Use | Uninsulated | 50% Usage | AC, SEER 10 | 100% Conditioned | Central AC | Yes | None | No | Fuel Furnace, 80% AFUE | Ducted Heating | Natural Gas Fuel Furnace | None | None | None | No | None | None | None | None | 100000-119999 | 100000-119999 | 100000-149999 | 8 ACH50 | R-30 | Ceiling R-13 | Uninsulated | Uninsulated | Unfinished, Uninsulated | None | Wood Stud, R-19 | Summer = 0.7, Winter = 0.85 | MISO | 100% Incandescent | 100% Usage | 100% Usage | CR04 | None | None | EF 12, National Average | None | Gas Grill | None | None | None | None | None | None | Cooling Season, 7 days/wk | Left/Right at 15ft | 5 | Southeast | None | 50% | 85% | G26002906 | In metro area, not/partially in principal city | None | None | No | Hour8 | 103 | EF 17.6, 100% Usage | Asphalt Shingles, Medium | Stochastic | 1 | 1 | 2018 | 31 | 12 | 15 | None | MI | Owner | 1 | Low | Occupied | 1990s | 1980-99 | Natural Gas Standard | Natural Gas | Yes | Oakland Co Intl | 42.67 | -83.42 | F12 B12 L12 R12 | Double, Clear, Non-metal, Air | 67.9925 | 0.070238 |  | 55.3904 | 0.057219 |  | 36.0477 | 0.037238 |  | 731.2123 | 0.75536 |  | 4482.522 | 4.6305 |  | 0 | 0 |  | 319.7405 | 0.3303 |  | 974.7544 | 1.0069 |  | 0 | 0 | 0 | 0 | 0 | 264.9362 | 0.27368 |  | 99.9372 | 3321.6675 | 3.4313 |  | 21.9803 | 0.022706 |  | 1539.2093 | 1.59 |  | 0 | 0 | 0 | 482.6881 | 0.49863 |  | 434.0383 | 0.44837 |  | 0 | 0 | 0 | 0 | 734.7292 | 0 | 1328.7842 | 0 | 38126.7878 | 39.3857 |  | 0 | 4666.5706 | 4.8207 |  | 0 | 0 | 0 | 0 |  | 0 | 0 | 0 | 0 | 0 | 57688.9886 | 57688.9886 | 59.5939 |  | 12832.1168 | 12832.1168 | 0 | 44857.1649 | 0 | 2343.1942 | 0 | 10226.479 | 0 | 5184.0246 | 0 | 10226.479 | 0 | 4956.3889 | 0 | 10226.479 | 0 | 5400.9243 | 0 | 10226.479 | 0 | 12569.6733 | 15410.5037 | 15182.8679 | 15627.4034
32172 | 0 | 242.131 | TRUE | 1690 | CBSA Detroit-Warren-Dearborn, MI | 5A | 5A | Hour20 | 3 | Cold | None | None | East North Central | East North Central | Midwest | MI, Detroit | Gas, 80% Usage | Standard, 80% Usage | Yes | Electric, 80% Usage | 70F | No | 0F | None | Not Applicable | G2601630 | G2601630, G26003208 | None | 290 Rated kWh, 80% Usage | 20 ft^2 | Fiberglass | 0% Leakage, Uninsulated | 2 ft | None | data/cambium/LRMER_MidCase_15_2025start,data/cambium/LRMER_LowRECost_15_2025start,data/cambium/LRMER_95DecarbBy2035_15_2025start,data/cambium/LRMER_LowRECost_25_2025start | kg/MWh,kg/MWh,kg/MWh,kg/MWh | /lib/resources/data/cambium/LRMER_MidCase_15_2025start/RFCMc.csv,/lib/resources/data/cambium/LRMER_LowRECost_15_2025start/RFCMc.csv,/lib/resources/data/cambium/LRMER_95DecarbBy2035_15_2025start/RFCMc.csv,/lib/resources/data/cambium/LRMER_LowRECost_25_2025start/RFCMc.csv | lb/MBtu,lb/MBtu,lb/MBtu,lb/MBtu | 195.9,195.9,195.9,195.9 | 147.3,147.3,147.3,147.3 | 177.8,177.8,177.8,177.8 | LRMER_MidCase_15_2025start,LRMER_LowRECost_15_2025start,LRMER_95DecarbBy2035_15_2025start,LRMER_LowRECost_25_2025start | CO2e,CO2e,CO2e,CO2e | 200.0,200.0,200.0,200.0 | 200-300% | RFCMc | Vented Attic | None | None | None | None | None | Single-Family Detached | Single-Family Detached | Single-Family Detached | 1500-1999 | 1500-2499 | Heated Basement | None | 1 | 1 | <8 | Vinyl, Light | Brick | No | Natural Gas | 75F | No | 0F | None | No Exterior Use | Uninsulated | 50% Usage | AC, SEER 13 | 100% Conditioned | Central AC | Yes | None | No | Fuel Furnace, 80% AFUE | Ducted Heating | Natural Gas Fuel Furnace | None | None | None | No | None | None | None | None | 25000-29999 | 20000-39999 | 20000-39999 | 20 ACH50 | R-30 | Uninsulated | Uninsulated | Uninsulated | Unfinished, Uninsulated | None | Brick, 12-in, 3-wythe, Uninsulated | Summer = 0.7, Winter = 0.85 | MISO | 100% CFL | 100% Usage | 100% Usage | CR04 | None | None | None | None | None | None | None | None | None | None | None | Cooling Season, 7 days/wk | Left/Right at 15ft | 1 | Northeast | None | 50% | 85% | G26003208 | In metro area, principal city | None | None | No | Hour23 | 103 | EF 17.6, 100% Usage | Composition Shingles | Stochastic | 1 | 1 | 2018 | 31 | 12 | 15 | None | MI | Owner | 1 | Low | Occupied | 1950s | 1940-59 | Natural Gas Standard | Natural Gas | Yes | Detroit Metropolita | 42.22 | -83.35 | F18 B18 L18 R18 | Double, Clear, Non-metal, Air | 0 | 0 |  | 37.5131 | 0.075692 |  | 15.8258 | 0.031933 |  | 200.7537 | 0.40507 |  | 2196.5677 | 4.4321 |  | 45.1329 | 0.091067 |  | 0 | 0 |  | 966.5484 | 1.9503 |  | 0 | 0 | 0 | 0 | 0 | 46.0122 | 0.092841 |  | 0 | 620.1384 | 1.2513 |  | 21.9803 | 0.044351 |  | 829.0981 | 1.6729 |  | 0 | 0 | 0 | 271.6769 | 0.54818 |  | 434.0383 | 0.87578 |  | 0 | 0 | 0 | 0 | 499.3931 | 0 | 0 | 0 | 38177.7821 | 77.0333 |  | 0 | 2218.2549 | 4.4759 |  | 0 | 0 | 0 | 0 |  | 0 | 0 | 0 | 0 | 0 | 46580.7159 | 46580.7159 | 93.9883 |  | 5685.5788 | 5685.5788 | 0 | 40895.1371 | 0 | 1042.5054 | 0 | 9323.2795 | 0 | 2311.6555 | 0 | 9323.2795 | 0 | 2203.2106 | 0 | 9323.2795 | 0 | 2390.2871 | 0 | 9323.2795 | 0 | 10365.785 | 11634.935 | 11526.4902 | 11713.5666
32192 | 0 | 242.131 | TRUE | 333 | Non-CBSA East North Central | 5A | 5A | Hour5 | 1 | Cold | None | Standard Efficiency | East North Central | East North Central | Midwest | Not in a census Place | None | None | None | None | 72F | No | 0F | None | Double-Loaded Interior | G2601450 | G2601450, G26001500 | None | None | 20 ft^2 | Fiberglass | None | 2 ft | None | data/cambium/LRMER_MidCase_15_2025start,data/cambium/LRMER_LowRECost_15_2025start,data/cambium/LRMER_95DecarbBy2035_15_2025start,data/cambium/LRMER_LowRECost_25_2025start | kg/MWh,kg/MWh,kg/MWh,kg/MWh | /lib/resources/data/cambium/LRMER_MidCase_15_2025start/RFCMc.csv,/lib/resources/data/cambium/LRMER_LowRECost_15_2025start/RFCMc.csv,/lib/resources/data/cambium/LRMER_95DecarbBy2035_15_2025start/RFCMc.csv,/lib/resources/data/cambium/LRMER_LowRECost_25_2025start/RFCMc.csv | lb/MBtu,lb/MBtu,lb/MBtu,lb/MBtu | 195.9,195.9,195.9,195.9 | 147.3,147.3,147.3,147.3 | 177.8,177.8,177.8,177.8 | LRMER_MidCase_15_2025start,LRMER_LowRECost_15_2025start,LRMER_95DecarbBy2035_15_2025start,LRMER_LowRECost_25_2025start | CO2e,CO2e,CO2e,CO2e | 200.0,200.0,200.0,200.0 | 0-100% | RFCMc | None | Right | None | Middle | 12 | None | 10 to 19 Unit | Multifamily with 5+ units, 1-3 stories | Multi-Family with 5+ Units | 0-499 | 0-1499 | Slab | None | 3 | 3 | <8 | None | Brick | No | None | 72F | Yes | 12F | Day and Night -2h | No Exterior Use | Uninsulated | 200% Usage | Room AC, EER 9.8 | 40% Conditioned | Room AC | No | None | No | None | None | None | None | None | None | No | None | None | None | None | <10000 | <20000 | <20000 | 30 ACH50 | None | None | None | None | Finished, R-7 | Uninsulated | Brick, 12-in, 3-wythe, R-7 | Summer = 0.7, Winter = 0.85 | MISO | 100% CFL | 100% Usage | 100% Usage | CR04 | None | None | None | None | None | None | None | None | None | None | None | Cooling Season, 7 days/wk | 27 | 2 | Southeast | None | 200% | 89% | G26001500 | In metro area, not/partially in principal city | None | None | None | Hour17 | 103 | EF 17.6, 100% Usage | Asphalt Shingles, Medium | Stochastic | 1 | 1 | 2018 | 31 | 12 | 15 | None | MI | Renter | 1 | High | Occupied | 1970s | 1960-79 | Electric Standard | Electricity | No | Mbs Intl | 43.53 | -84.08 | F12 B12 L12 R12 | Single, Clear, Metal | 67.9925 | 0.69626 |  | 0 | 0 |  | 0 | 0 |  | 0 | 0 |  | 329.4119 | 3.3733 |  | 0 | 0 |  | 0 | 0 |  | 0 | 0 |  | 0 | 0 | 0 | 0 | 4074.274 | 29.3071 | 0.30011 |  | 0 | 247.6451 | 2.5359 |  | 16.412 | 0.16806 |  | 2438.6444 | 24.9723 |  | 0 | 0 | 0 | 0 | 0 |  | 434.0383 | 4.4447 |  | 0 | 0 | 0 | 0 | 0 | 0 | 0 | 0 | 0 | 0 |  | 0 | 0 | 0 |  | 0 | 0 | 0 | 0 |  | 0 | 0 | 0 | 0 | 0 | 7637.7252 | 7637.7252 | 78.2121 |  | 7637.7252 | 7637.7252 | 0 | 0 | 0 | 1365.2572 | 0 | 0 | 0 | 3088.1376 | 0 | 0 | 0 | 2899.293 | 0 | 0 | 0 | 3224.3958 | 0 | 0 | 0 | 1365.2572 | 3088.1376 | 2899.293 | 3224.3958
32198 | 0 | 242.131 | TRUE | 617 | CBSA Detroit-Warren-Dearborn, MI | 5A | 5A | Hour13 | 1 | Cold | None | Standard Efficiency | East North Central | East North Central | Midwest | MI, Detroit | None | None | None | Gas, 100% Usage | 78F | No | 0F | None | Double-Loaded Interior | G2601630 | G2601630, G26003211 | None | None | 20 ft^2 | Fiberglass | None | 2 ft | None | data/cambium/LRMER_MidCase_15_2025start,data/cambium/LRMER_LowRECost_15_2025start,data/cambium/LRMER_95DecarbBy2035_15_2025start,data/cambium/LRMER_LowRECost_25_2025start | kg/MWh,kg/MWh,kg/MWh,kg/MWh | /lib/resources/data/cambium/LRMER_MidCase_15_2025start/RFCMc.csv,/lib/resources/data/cambium/LRMER_LowRECost_15_2025start/RFCMc.csv,/lib/resources/data/cambium/LRMER_95DecarbBy2035_15_2025start/RFCMc.csv,/lib/resources/data/cambium/LRMER_LowRECost_25_2025start/RFCMc.csv | lb/MBtu,lb/MBtu,lb/MBtu,lb/MBtu | 195.9,195.9,195.9,195.9 | 147.3,147.3,147.3,147.3 | 177.8,177.8,177.8,177.8 | LRMER_MidCase_15_2025start,LRMER_LowRECost_15_2025start,LRMER_95DecarbBy2035_15_2025start,LRMER_LowRECost_25_2025start | CO2e,CO2e,CO2e,CO2e | 200.0,200.0,200.0,200.0 | 400%+ | RFCMc | None | Middle | None | Bottom | 323 | None | 50 or more Unit | Multifamily with 5+ units, 8+ stories | Multi-Family with 5+ Units | 500-749 | 0-1499 | Slab | None | 21 | 4+ | 8+ | Aluminum, Light | Steel Frame | No | Natural Gas | 68F | No | 0F | None | No Exterior Use | Uninsulated | 100% Usage | Room AC, EER 10.7 | 20% Conditioned | Room AC | No | Heating Only | No | Shared Heating | Non-Ducted Heating | Natural Gas Shared Heating | None | None | Boiler Baseboards Heating Only, Natural Gas | No | None | None | None | None | 50000-59999 | 40000-59999 | 40000-59999 | 15 ACH50 | None | None | None | None | Finished, R-38 | Uninsulated | Wood Stud, R-7 | Summer = 0.7, Winter = 0.85 | MISO | 100% Incandescent | 100% Usage | 100% Usage | CR04 | None | None | None | None | None | None | None | None | None | None | Typical Efficiency | Cooling Season, 7 days/wk | 27 | 1 | Southwest | None | 100% | 89% | G26003211 | In metro area, principal city | None | None | None | Hour13 | 103 | EF 17.6, 100% Usage | Asphalt Shingles, Medium | Stochastic | 1 | 1 | 2018 | 31 | 12 | 15 | None | MI | Renter | 1 | Medium | Occupied | 1970s | 1960-79 | Natural Gas Standard | Natural Gas | No | Detroit Metropolita | 42.22 | -83.35 | F30 B30 L30 R30 | Single, Clear, Metal | 67.9925 | 0.37578 |  | 0 | 0 |  | 0 | 0 |  | 0 | 0 |  | 108.4363 | 0.5993 |  | 0 | 0 |  | 0 | 0 |  | 66.8202 | 0.3693 |  | 0 | 0 | 0 | 0 | 0 | 130.7097 | 0.7224 |  | 0 | 1017.8358 | 5.6253 |  | 16.412 | 0.090705 |  | 1151.4762 | 6.3639 |  | 0 | 0 | 0 | 23.7388 | 0.1312 |  | 434.0383 | 2.3988 |  | 245.8866 | 0 | 0 | 0 | 0 | 0 | 0 | 0 | 2450.0741 | 13.5409 |  | 0 | 2769.8147 | 15.3081 |  | 0 | 0 | 694.8715 | 3.8404 |  | 0 | 0 | 0 | 0 | 0 | 9178.1067 | 9178.1067 | 50.725 |  | 3263.0533 | 3263.0533 | 0 | 5915.0534 | 0 | 591.9675 | 0 | 1348.4893 | 0 | 1328.3321 | 0 | 1348.4893 | 0 | 1245.6821 | 0 | 1348.4893 | 0 | 1396.0498 | 0 | 1348.4893 | 0 | 1940.4568 | 2676.8214 | 2594.1714 | 2744.5391
32205 | 0 | 242.131 | TRUE | 1220 | CBSA Detroit-Warren-Dearborn, MI | 5A | 5A | Hour20 | 3 | Cold | None | Standard Efficiency | East North Central | East North Central | Midwest | Not in a census Place | Electric, 100% Usage | EnergyStar, 100% Usage | Yes | Gas, 100% Usage | 70F | No | 0F | None | Not Applicable | G2601250 | G2601250, G26002902 | None | 318 Rated kWh, 100% Usage | 20 ft^2 | Fiberglass | 30% Leakage, R-4 | 2 ft | None | data/cambium/LRMER_MidCase_15_2025start,data/cambium/LRMER_LowRECost_15_2025start,data/cambium/LRMER_95DecarbBy2035_15_2025start,data/cambium/LRMER_LowRECost_25_2025start | kg/MWh,kg/MWh,kg/MWh,kg/MWh | /lib/resources/data/cambium/LRMER_MidCase_15_2025start/RFCMc.csv,/lib/resources/data/cambium/LRMER_LowRECost_15_2025start/RFCMc.csv,/lib/resources/data/cambium/LRMER_95DecarbBy2035_15_2025start/RFCMc.csv,/lib/resources/data/cambium/LRMER_LowRECost_25_2025start/RFCMc.csv | lb/MBtu,lb/MBtu,lb/MBtu,lb/MBtu | 195.9,195.9,195.9,195.9 | 147.3,147.3,147.3,147.3 | 177.8,177.8,177.8,177.8 | LRMER_MidCase_15_2025start,LRMER_LowRECost_15_2025start,LRMER_95DecarbBy2035_15_2025start,LRMER_LowRECost_25_2025start | CO2e,CO2e,CO2e,CO2e | 200.0,200.0,200.0,200.0 | 150-200% | RFCMc | Vented Attic | None | None | None | None | None | Mobile Home | Mobile Home | Mobile Home | 1000-1499 | 0-1499 | Ambient | None | 1 | 1 | <8 | Wood, Medium/Dark | Wood Frame | No | Natural Gas | 67F | No | 0F | None | No Exterior Use | Uninsulated | 100% Usage | Room AC, EER 10.7 | 60% Conditioned | Room AC | Yes | None | No | Fuel Furnace, 80% AFUE | Ducted Heating | Natural Gas Fuel Furnace | None | None | None | No | None | None | None | None | 40000-44999 | 40000-59999 | 40000-59999 | 10 ACH50 | R-49 | Uninsulated | None | None | Unfinished, Uninsulated | None | Wood Stud, R-11 | Summer = 0.7, Winter = 0.85 | MISO | 100% CFL | 100% Usage | 100% Usage | CR04 | None | None | EF 12, National Average | None | None | None | None | None | None | None | None | Cooling Season, 7 days/wk | Left/Right at 15ft | 3 | Southwest | None | 100% | 94% | G26002902 | In metro area, not/partially in principal city | None | None | No | Hour14 | 103 | EF 10.5, 100% Usage | Asphalt Shingles, Medium | Stochastic | 1 | 1 | 2018 | 31 | 12 | 15 | None | MI | Owner | 1 | Medium | Occupied | 1990s | 1980-99 | Natural Gas Standard | Natural Gas | Yes | Oakland Co Intl | 42.67 | -83.42 | F18 B18 L18 R18 | Double, Clear, Metal, Air | 67.9925 | 0.19004 |  | 524.5972 | 1.4663 |  | 30.7725 | 0.086012 |  | 0 | 0 |  | 1321.1644 | 3.6928 |  | 134.8127 | 0.37681 |  | 319.7405 | 0.8937 |  | 747.0382 | 2.088 |  | 0 | 0 | 0 | 0 | 0 | 40.1507 | 0.11222 |  | 0 | 491.1871 | 1.3729 |  | 21.9803 | 0.061437 |  | 2259.5779 | 6.3157 |  | 0 | 0 | 0 | 32.2378 | 0.090107 |  | 727.1093 | 2.0323 |  | 0 | 0 | 0 | 0 | 0 | 0 | 0 | 0 | 29218.0134 | 81.6667 |  | 0 | 5682.355 | 15.8826 |  | 0 | 0 | 947.2057 | 2.6475 |  | 0 | 0 | 0 | 0 | 0 | 42565.6422 | 42565.6422 | 118.9745 |  | 6718.0681 | 6718.0681 | 0 | 35847.5741 | 0 | 1207.6638 | 0 | 8172.5298 | 0 | 2709.915 | 0 | 8172.5298 | 0 | 2564.8834 | 0 | 8172.5298 | 0 | 2823.9196 | 0 | 8172.5298 | 0 | 9380.1936 | 10882.4448 | 10737.4132 | 10996.4494
32232 | 0 | 242.131 | TRUE | 1202 | Non-CBSA East North Central | 5A | 5A | Hour21 | 2 | Cold | None | None | East North Central | East North Central | Midwest | In another census Place | Electric, 80% Usage | EnergyStar, 80% Usage | Yes | Electric, 80% Usage | 70F | No | 0F | None | Not Applicable | G2600650 | G2600650, G26001801 | None | None | 20 ft^2 | Fiberglass | None | 2 ft | None | data/cambium/LRMER_MidCase_15_2025start,data/cambium/LRMER_LowRECost_15_2025start,data/cambium/LRMER_95DecarbBy2035_15_2025start,data/cambium/LRMER_LowRECost_25_2025start | kg/MWh,kg/MWh,kg/MWh,kg/MWh | /lib/resources/data/cambium/LRMER_MidCase_15_2025start/RFCMc.csv,/lib/resources/data/cambium/LRMER_LowRECost_15_2025start/RFCMc.csv,/lib/resources/data/cambium/LRMER_95DecarbBy2035_15_2025start/RFCMc.csv,/lib/resources/data/cambium/LRMER_LowRECost_25_2025start/RFCMc.csv | lb/MBtu,lb/MBtu,lb/MBtu,lb/MBtu | 195.9,195.9,195.9,195.9 | 147.3,147.3,147.3,147.3 | 177.8,177.8,177.8,177.8 | LRMER_MidCase_15_2025start,LRMER_LowRECost_15_2025start,LRMER_95DecarbBy2035_15_2025start,LRMER_LowRECost_25_2025start | CO2e,CO2e,CO2e,CO2e | 200.0,200.0,200.0,200.0 | 400%+ | RFCMc | Vented Attic | None | Middle | None | None | 10 | Single-Family Attached | Single-Family Attached | Single-Family Attached | 1000-1499 | 0-1499 | Heated Basement | None | 2 | 2 | <8 | None | Brick | No | Natural Gas | 70F | Yes | 3F | Day -1h | No Exterior Use | Uninsulated | 50% Usage | Room AC, EER 9.8 | 20% Conditioned | Room AC | No | None | No | Fuel Wall/Floor Furnace, 68% AFUE | Non-Ducted Heating | Natural Gas Fuel Wall/Floor Furnace | None | None | None | No | None | None | None | None | 80000-99999 | 80000-99999 | 60000-99999 | 10 ACH50 | R-38 | Uninsulated | Uninsulated | Uninsulated | Unfinished, Uninsulated | None | Brick, 12-in, 3-wythe, Uninsulated | Summer = 0.7, Winter = 0.85 | MISO | 100% LED | 100% Usage | 100% Usage | CR04 | None | EF 17.6 | None | None | None | None | None | None | None | None | None | Cooling Season, 7 days/wk | 12 | 2 | South | None | 50% | 104% | G26001801 | In metro area, not/partially in principal city | None | None | No | Hour12 | 103 | EF 10.5, 100% Usage | Composition Shingles | Stochastic | 1 | 1 | 2018 | 31 | 12 | 15 | None | MI | Owner | 1 | Low | Occupied | <1940 | <1940 | Natural Gas Standard | Natural Gas | No | Mason Jewett Fld | 42.57 | -84.42 | F15 B15 L15 R15 | Single, Clear, Non-metal, Exterior Clear Storm | 0 | 0 |  | 296.0018 | 0.83974 |  | 17.2912 | 0.049054 |  | 0 | 0 |  | 297.4671 | 0.8439 |  | 0 | 0 |  | 0 | 0 |  | 0 | 0 |  | 0 | 0 | 0 | 0 | 0 | 26.6695 | 0.07566 |  | 0 | 371.321 | 1.0534 |  | 16.412 | 0.04656 |  | 967.7207 | 2.7454 |  | 0 | 0 | 0 | 311.5345 | 0.8838 |  | 1160.8545 | 3.2933 |  | 0 | 0 | 0 | 0 | 0 | 0 | 0 | 0 | 12987.4445 | 36.8446 |  | 0 | 2673.1012 | 7.5834 |  | 0 | 0 | 0 | 0 |  | 0 | 0 | 0 | 0 | 0 | 19126.4042 | 19126.4042 | 54.2604 |  | 3465.8585 | 3465.8585 | 0 | 15660.5457 | 0 | 613.1929 | 0 | 3570.275 | 0 | 1389.2273 | 0 | 3570.275 | 0 | 1313.6158 | 0 | 3570.275 | 0 | 1444.1292 | 0 | 3570.275 | 0 | 4183.4679 | 4959.5023 | 4883.8907 | 5014.4042
32240 | 0 | 242.131 | TRUE | 333 | CBSA Detroit-Warren-Dearborn, MI | 5A | 5A | Hour9 | 1 | Cold | None | Standard Efficiency | East North Central | East North Central | Midwest | Not in a census Place | Propane, 120% Usage | Standard, 120% Usage | Yes | None | 60F | No | 0F | None | Double-Loaded Interior | G2601250 | G2601250, G26002904 | None | 318 Rated kWh, 120% Usage | 20 ft^2 | Fiberglass | None | 2 ft | None | data/cambium/LRMER_MidCase_15_2025start,data/cambium/LRMER_LowRECost_15_2025start,data/cambium/LRMER_95DecarbBy2035_15_2025start,data/cambium/LRMER_LowRECost_25_2025start | kg/MWh,kg/MWh,kg/MWh,kg/MWh | /lib/resources/data/cambium/LRMER_MidCase_15_2025start/RFCMc.csv,/lib/resources/data/cambium/LRMER_LowRECost_15_2025start/RFCMc.csv,/lib/resources/data/cambium/LRMER_95DecarbBy2035_15_2025start/RFCMc.csv,/lib/resources/data/cambium/LRMER_LowRECost_25_2025start/RFCMc.csv | lb/MBtu,lb/MBtu,lb/MBtu,lb/MBtu | 195.9,195.9,195.9,195.9 | 147.3,147.3,147.3,147.3 | 177.8,177.8,177.8,177.8 | LRMER_MidCase_15_2025start,LRMER_LowRECost_15_2025start,LRMER_95DecarbBy2035_15_2025start,LRMER_LowRECost_25_2025start | CO2e,CO2e,CO2e,CO2e | 200.0,200.0,200.0,200.0 | 100-150% | RFCMc | None | Right | None | Bottom | 16 | None | 10 to 19 Unit | Multifamily with 5+ units, 1-3 stories | Multi-Family with 5+ Units | 0-499 | 0-1499 | Unheated Basement | None | 2 | 2 | <8 | Vinyl, Light | Brick | No | None | 70F | Yes | 12F | Day and Night -4h | No Exterior Use | Uninsulated | 200% Usage | Room AC, EER 10.7 | 40% Conditioned | Room AC | No | None | No | None | None | None | None | None | None | No | None | None | None | None | 10000-14999 | <20000 | <20000 | 50 ACH50 | None | Uninsulated | Uninsulated | Uninsulated | Finished, R-38 | None | Brick, 12-in, 3-wythe, Uninsulated | Summer = 0.7, Winter = 0.85 | MISO | 100% Incandescent | 100% Usage | 100% Usage | CR04 | None | None | None | None | None | None | None | None | None | None | None | Cooling Season, 7 days/wk | 12 | 1 | North | None | 200% | 89% | G26002904 | In metro area, not/partially in principal city | None | None | None | Hour17 | 103 | EF 6.7, 100% Usage | Asphalt Shingles, Medium | Stochastic | 1 | 1 | 2018 | 31 | 12 | 15 | None | MI | Renter | 1 | High | Occupied | <1940 | <1940 | Electric Standard | Electricity | No | Oakland Co Intl | 42.67 | -83.42 | F30 B30 L30 R30 | Single, Clear, Non-metal | 67.9925 | 0.69626 |  | 59.2004 | 0.60623 |  | 24.911 | 0.2551 |  | 0 | 0 |  | 738.5391 | 7.5628 |  | 77.6638 | 0.7953 |  | 0 | 0 |  | 0 | 0 |  | 0 | 0 | 0 | 0 | 2902.2828 | 116.6423 | 1.1944 |  | 0 | 774.0007 | 7.926 |  | 16.412 | 0.16806 |  | 2110.9909 | 21.6171 |  | 0 | 0 | 0 | 0 | 0 |  | 1356.0398 | 13.8862 |  | 0 | 0 | 0 | 0 | 0 | 0 | 0 | 0 | 0 | 0 |  | 0 | 0 | 0 |  | 0 | 0 | 0 | 0 |  | 787.1889 | 0 | 0 | 0 | 0 | 9031.5712 | 9031.5712 | 92.4855 |  | 8244.3823 | 8244.3823 | 0 | 0 | 787.1889 | 1464.1581 | 0 | 0 | 216.5872 | 3308.2442 | 0 | 0 | 216.5872 | 3121.3324 | 0 | 0 | 216.5872 | 3453.382 | 0 | 0 | 216.5872 | 1680.7453 | 3524.8314 | 3337.9196 | 3669.9691
32244 | 0 | 242.131 | TRUE | 853 | Non-CBSA East North Central | 5A | 5A | Hour8 | 2 | Cold | None | Standard Efficiency | East North Central | East North Central | Midwest | In another census Place | Electric, 80% Usage | EnergyStar, 80% Usage | Yes | Gas, 80% Usage | 70F | No | 0F | None | Double-Loaded Interior | G2601210 | G2601210, G26000700 | None | None | 20 ft^2 | Fiberglass | 20% Leakage, R-4 | 2 ft | None | data/cambium/LRMER_MidCase_15_2025start,data/cambium/LRMER_LowRECost_15_2025start,data/cambium/LRMER_95DecarbBy2035_15_2025start,data/cambium/LRMER_LowRECost_25_2025start | kg/MWh,kg/MWh,kg/MWh,kg/MWh | /lib/resources/data/cambium/LRMER_MidCase_15_2025start/RFCMc.csv,/lib/resources/data/cambium/LRMER_LowRECost_15_2025start/RFCMc.csv,/lib/resources/data/cambium/LRMER_95DecarbBy2035_15_2025start/RFCMc.csv,/lib/resources/data/cambium/LRMER_LowRECost_25_2025start/RFCMc.csv | lb/MBtu,lb/MBtu,lb/MBtu,lb/MBtu | 195.9,195.9,195.9,195.9 | 147.3,147.3,147.3,147.3 | 177.8,177.8,177.8,177.8 | LRMER_MidCase_15_2025start,LRMER_LowRECost_15_2025start,LRMER_95DecarbBy2035_15_2025start,LRMER_LowRECost_25_2025start | CO2e,CO2e,CO2e,CO2e | 200.0,200.0,200.0,200.0 | 0-100% | RFCMc | None | Not Applicable | None | Bottom | 2 | None | 2 Unit | Multifamily with 2-4 Units | Multi-Family with 2 - 4 Units | 750-999 | 0-1499 | Slab | None | 2 | 2 | <8 | Vinyl, Light | Wood Frame | No | Natural Gas | 65F | Yes | 12F | Night +5h | No Exterior Use | Uninsulated | 50% Usage | None | None | None | Yes | Heating Only | No | Shared Heating | Ducted Heating | Natural Gas Shared Heating | None | None | Boiler Baseboards Heating Only, Natural Gas | No | None | None | None | None | 15000-19999 | <20000 | <20000 | 30 ACH50 | None | None | None | None | Finished, R-38 | Uninsulated | Wood Stud, Uninsulated | Summer = 0.7, Winter = 0.85 | MISO | 100% Incandescent | 100% Usage | 100% Usage | CR04 | None | None | EF 12, National Average | None | None | None | None | None | None | None | None | Cooling Season, 7 days/wk | 12 | 2 | South | None | 50% | 96% | G26000700 | In metro area, not/partially in principal city | None | None | None | Hour13 | 103 | EF 19.9, 100% Usage | Composition Shingles | Stochastic | 1 | 1 | 2018 | 31 | 12 | 15 | None | MI | Renter | 1 | Low | Occupied | <1940 | <1940 | Natural Gas Premium | Natural Gas | No | Muskegon | 43.17 | -86.24 | F12 B12 L12 R12 | Single, Clear, Non-metal | 54.5112 | 0.21792 |  | 296.0018 | 1.1833 |  | 17.2912 | 0.069124 |  | 0 | 0 |  | 0 | 0 |  | 0 | 0 |  | 319.7405 | 1.2782 |  | 97.5927 | 0.39014 |  | 0 | 0 | 0 | 0 | 0 | 142.7256 | 0.57057 |  | 0 | 1220.3479 | 4.8785 |  | 16.412 | 0.065609 |  | 752.3134 | 3.0075 |  | 0 | 0 | 0 | 21.3942 | 0.085527 |  | 400.042 | 1.5992 |  | 0 | 0 | 0 | 0 | 0 | 0 | 0 | 0 | 16970.8665 | 67.8437 |  | 0 | 2027.7587 | 8.1063 |  | 0 | 0 | 624.8275 | 2.4978 |  | 0 | 0 | 0 | 0 | 0 | 22961.5322 | 22961.5322 | 91.7923 |  | 3338.3726 | 3338.3726 | 0 | 19623.1596 | 0 | 596.4921 | 0 | 4473.6981 | 0 | 1346.3189 | 0 | 4473.6981 | 0 | 1263.9655 | 0 | 4473.6981 | 0 | 1414.2257 | 0 | 4473.6981 | 0 | 5070.1902 | 5820.0169 | 5737.6636 | 5887.9238
32274 | 0 | 242.131 | TRUE | 1690 | Non-CBSA East North Central | 5A | 5A | Hour1 | 3 | Cold | None | None | East North Central | East North Central | Midwest | In another census Place | Electric, 100% Usage | Standard, 100% Usage | Yes | Gas, 100% Usage | 72F | No | 0F | None | Not Applicable | G2601210 | G2601210, G26000700 | None | None | 20 ft^2 | Fiberglass | None | 2 ft | None | data/cambium/LRMER_MidCase_15_2025start,data/cambium/LRMER_LowRECost_15_2025start,data/cambium/LRMER_95DecarbBy2035_15_2025start,data/cambium/LRMER_LowRECost_25_2025start | kg/MWh,kg/MWh,kg/MWh,kg/MWh | /lib/resources/data/cambium/LRMER_MidCase_15_2025start/RFCMc.csv,/lib/resources/data/cambium/LRMER_LowRECost_15_2025start/RFCMc.csv,/lib/resources/data/cambium/LRMER_95DecarbBy2035_15_2025start/RFCMc.csv,/lib/resources/data/cambium/LRMER_LowRECost_25_2025start/RFCMc.csv | lb/MBtu,lb/MBtu,lb/MBtu,lb/MBtu | 195.9,195.9,195.9,195.9 | 147.3,147.3,147.3,147.3 | 177.8,177.8,177.8,177.8 | LRMER_MidCase_15_2025start,LRMER_LowRECost_15_2025start,LRMER_95DecarbBy2035_15_2025start,LRMER_LowRECost_25_2025start | CO2e,CO2e,CO2e,CO2e | 200.0,200.0,200.0,200.0 | 400%+ | RFCMc | Vented Attic | None | None | None | None | None | Single-Family Detached | Single-Family Detached | Single-Family Detached | 1500-1999 | 1500-2499 | Heated Basement | None | 1 | 1 | <8 | None | Brick | No | Natural Gas | 75F | Yes | 6F | Night +4h | No Exterior Use | Uninsulated | 100% Usage | Room AC, EER 10.7 | 20% Conditioned | Room AC | No | None | No | Fuel Boiler, 80% AFUE | Non-Ducted Heating | Natural Gas Fuel Boiler | None | None | None | No | None | None | None | None | 80000-99999 | 80000-99999 | 60000-99999 | 10 ACH50 | R-19 | Uninsulated | Uninsulated | Uninsulated | Unfinished, Uninsulated | None | Brick, 12-in, 3-wythe, Uninsulated | Summer = 0.7, Winter = 0.85 | MISO | 100% CFL | 100% Usage | 100% Usage | CR04 | None | None | EF 12, National Average | None | None | None | None | None | None | None | None | Cooling Season, 7 days/wk | Left/Right at 15ft | 3 | South | None | 100% | 85% | G26000700 | In metro area, not/partially in principal city | None | None | No | Hour12 | 103 | EF 17.6, 100% Usage | Composition Shingles | Stochastic | 1 | 1 | 2018 | 31 | 12 | 15 | None | MI | Owner | 1 | Medium | Occupied | 1940s | 1940-59 | Natural Gas Standard | Natural Gas | Yes | Muskegon | 43.17 | -86.24 | F12 B12 L12 R12 | Double, Low-E, Non-metal, Air, M-Gain | 0 | 0 |  | 999.9585 | 2.0177 |  | 37.5131 | 0.075692 |  | 0 | 0 |  | 366.925 | 0.74036 |  | 0 | 0 |  | 319.7405 | 0.64516 |  | 179.0664 | 0.36131 |  | 0 | 0 | 0 | 0 | 0 | 46.0122 | 0.092841 |  | 0 | 620.1384 | 1.2513 |  | 21.9803 | 0.044351 |  | 2163.1576 | 4.3647 |  | 0 | 0 | 0 | 32.2378 | 0.065048 |  | 434.0383 | 0.87578 |  | 0 | 0 | 0 | 0 | 0 | 0 | 0 | 0 | 30731.4324 | 62.0084 |  | 0 | 5606.1565 | 11.3118 |  | 0 | 0 | 947.2057 | 1.9112 |  | 0 | 0 | 0 | 0 | 0 | 42504.9765 | 42504.9765 | 85.7645 |  | 5220.475 | 5220.475 | 0 | 37284.5015 | 0 | 924.2326 | 0 | 8500.1042 | 0 | 2093.2948 | 0 | 8500.1042 | 0 | 1975.686 | 0 | 8500.1042 | 0 | 2176.1856 | 0 | 8500.1042 | 0 | 9424.3368 | 10593.399 | 10475.7902 | 10676.2898
32327 | 0 | 242.131 | TRUE | 885 | CBSA Detroit-Warren-Dearborn, MI | 5A | 5A | Hour4 | 2 | Cold | None | Standard Efficiency, No usage | East North Central | East North Central | Midwest | MI, Detroit | Electric, 100% Usage | EnergyStar, 100% Usage | Yes | Electric, 100% Usage | 62F | No | 0F | None | Not Applicable | G2601630 | G2601630, G26003208 | None | None | 20 ft^2 | Fiberglass | 20% Leakage, Uninsulated | 2 ft | None | data/cambium/LRMER_MidCase_15_2025start,data/cambium/LRMER_LowRECost_15_2025start,data/cambium/LRMER_95DecarbBy2035_15_2025start,data/cambium/LRMER_LowRECost_25_2025start | kg/MWh,kg/MWh,kg/MWh,kg/MWh | /lib/resources/data/cambium/LRMER_MidCase_15_2025start/RFCMc.csv,/lib/resources/data/cambium/LRMER_LowRECost_15_2025start/RFCMc.csv,/lib/resources/data/cambium/LRMER_95DecarbBy2035_15_2025start/RFCMc.csv,/lib/resources/data/cambium/LRMER_LowRECost_25_2025start/RFCMc.csv | lb/MBtu,lb/MBtu,lb/MBtu,lb/MBtu | 195.9,195.9,195.9,195.9 | 147.3,147.3,147.3,147.3 | 177.8,177.8,177.8,177.8 | LRMER_MidCase_15_2025start,LRMER_LowRECost_15_2025start,LRMER_95DecarbBy2035_15_2025start,LRMER_LowRECost_25_2025start | CO2e,CO2e,CO2e,CO2e | 200.0,200.0,200.0,200.0 | 0-100% | RFCMc | Vented Attic | None | None | None | None | None | Single-Family Detached | Single-Family Detached | Single-Family Detached | 750-999 | 0-1499 | Unheated Basement | None | 1 | 1 | <8 | None | Brick | No | Natural Gas | 55F | Yes | 3F | Day and Night +4h | No Exterior Use | Uninsulated | 100% Usage | None | None | None | Yes | None | No | Fuel Furnace, 76% AFUE | Ducted Heating | Natural Gas Fuel Furnace | None | None | None | No | None | None | None | None | 30000-34999 | 20000-39999 | 20000-39999 | 10 ACH50 | R-38 | Uninsulated | Uninsulated | Uninsulated | Unfinished, Uninsulated | None | Brick, 12-in, 3-wythe, Uninsulated | Summer = 0.7, Winter = 0.85 | MISO | 100% CFL | 100% Usage | 100% Usage | CR04 | None | None | EF 12, National Average | Gas Fireplace | None | None | None | None | None | None | None | Cooling Season, 7 days/wk | Left/Right at 15ft | 6 | East | None | 100% | 85% | G26003208 | In metro area, principal city | None | None | No | Hour16 | 103 | EF 17.6, 100% Usage | Composition Shingles | Stochastic | 1 | 1 | 2018 | 31 | 12 | 15 | None | MI | Renter | 1 | Medium | Vacant | 1950s | 1940-59 | Natural Gas Standard | Natural Gas | Yes | Detroit Metropolita | 42.22 | -83.35 | F6 B6 L6 R6 | Double, Clear, Metal, Air | 0 | 0 |  | 0 | 0 |  | 0 | 0 |  | 0 | 0 |  | 0 | 0 |  | 0 | 0 |  | 319.7405 | 1.232 |  | 210.7181 | 0.81192 |  | 0 | 0 | 0 | 0 | 0 | 0 | 0 |  | 0 | 0 | 0 |  | 16.412 | 0.063237 |  | 0 | 0 |  | 0 | 0 | 0 | 0 | 0 |  | 434.0383 | 1.6724 |  | 0 | 0 | 0 | 0 | 0 | 0 | 0 | 0 | 8755.2051 | 33.7347 |  | 0 | 1510.1952 | 5.8189 |  | 0 | 0 | 0 | 0 |  | 0 | 0 | 0 | 0 | 0 | 11246.3092 | 11246.3092 | 43.3332 |  | 980.9089 | 980.9089 | 0 | 10265.4004 | 0 | 177.3451 | 0 | 2340.2899 | 0 | 400.6232 | 0 | 2340.2899 | 0 | 374.1683 | 0 | 2340.2899 | 0 | 417.0147 | 0 | 2340.2899 | 0 | 2517.635 | 2740.9131 | 2714.4582 | 2757.3046
32351 | 0 | 242.131 | TRUE | 1220 | Non-CBSA East North Central | 5A | 5A | Hour23 | 3 | Cold | None | None | East North Central | East North Central | Midwest | Not in a census Place | Electric, 120% Usage | EnergyStar, 120% Usage | Yes | Electric, 120% Usage | 72F | No | 0F | None | Not Applicable | G2601490 | G2601490, G26002200 | None | 318 Rated kWh, 120% Usage | 20 ft^2 | Fiberglass | 0% Leakage, Uninsulated | 2 ft | None | data/cambium/LRMER_MidCase_15_2025start,data/cambium/LRMER_LowRECost_15_2025start,data/cambium/LRMER_95DecarbBy2035_15_2025start,data/cambium/LRMER_LowRECost_25_2025start | kg/MWh,kg/MWh,kg/MWh,kg/MWh | /lib/resources/data/cambium/LRMER_MidCase_15_2025start/RFCMc.csv,/lib/resources/data/cambium/LRMER_LowRECost_15_2025start/RFCMc.csv,/lib/resources/data/cambium/LRMER_95DecarbBy2035_15_2025start/RFCMc.csv,/lib/resources/data/cambium/LRMER_LowRECost_25_2025start/RFCMc.csv | lb/MBtu,lb/MBtu,lb/MBtu,lb/MBtu | 195.9,195.9,195.9,195.9 | 147.3,147.3,147.3,147.3 | 177.8,177.8,177.8,177.8 | LRMER_MidCase_15_2025start,LRMER_LowRECost_15_2025start,LRMER_95DecarbBy2035_15_2025start,LRMER_LowRECost_25_2025start | CO2e,CO2e,CO2e,CO2e | 200.0,200.0,200.0,200.0 | 100-150% | RFCMc | Vented Attic | None | None | None | None | None | Single-Family Detached | Single-Family Detached | Single-Family Detached | 1000-1499 | 0-1499 | Heated Basement | None | 1 | 1 | <8 | Wood, Medium/Dark | Wood Frame | No | Other Fuel | 72F | No | 0F | None | No Exterior Use | Uninsulated | 200% Usage | AC, SEER 13 | 100% Conditioned | Central AC | Yes | None | No | Other | Ducted Heating | None | None | None | None | No | None | None | None | None | 30000-34999 | 20000-39999 | 20000-39999 | 15 ACH50 | R-30 | Uninsulated | Wall R-10, Exterior | R-10, Exterior | Unfinished, Uninsulated | None | Wood Stud, R-19 | Summer = 0.7, Winter = 0.85 | PJM | 100% LED | 100% Usage | 100% Usage | CR04 | None | EF 17.6 | None | None | None | None | None | None | None | None | None | Cooling Season, 7 days/wk | Left/Right at 15ft | 4 | South | None | 200% | 85% | G26002200 | Not/partially in metro area | None | None | No | Hour10 | 104 | EF 17.6, 100% Usage | Asphalt Shingles, Medium | Stochastic | 1 | 1 | 2018 | 31 | 12 | 15 | None | MI | Renter | 1 | High | Occupied | 2000s | 2000-09 | Electric Standard | Electricity | Yes | Kirsch Muni | 41.82 | -85.44 | F9 B9 L9 R9 | Double, Clear, Non-metal, Air, Exterior Clear Storm | 0 | 0 |  | 778.6898 | 2.1765 |  | 45.426 | 0.12697 |  | 400.042 | 1.1182 |  | 1648.8178 | 4.6086 |  | 206.322 | 0.57669 |  | 0 | 0 |  | 0 | 0 |  | 0 | 0 | 0 | 0 | 8249.3645 | 26.9625 | 0.075363 |  | 0 | 375.131 | 1.0485 |  | 21.9803 | 0.061437 |  | 4591.2514 | 12.8329 |  | 0 | 0 | 0 | 644.7564 | 1.8021 |  | 868.0765 | 2.4263 |  | 0 | 0 | 0 | 0 | 0 | 0 | 0 | 0 | 0 | 0 |  | 0 | 0 | 0 |  | 0 | 0 | 0 | 0 |  | 0 | 0 | 0 | 0 | 0 | 17856.2342 | 17856.2342 | 49.9096 |  | 17856.2342 | 17856.2342 | 0 | 0 | 0 | 3173.7046 | 0 | 0 | 0 | 7167.7991 | 0 | 0 | 0 | 6766.5739 | 0 | 0 | 0 | 7489.1112 | 0 | 0 | 0 | 3173.7046 | 7167.7991 | 6766.5739 | 7489.1112
32369 | 0 | 242.131 | TRUE | 2176 | CBSA Detroit-Warren-Dearborn, MI | 5A | 5A | Hour20 | 3 | Cold | None | Standard Efficiency | East North Central | East North Central | Midwest | Not in a census Place | Gas, 100% Usage | EnergyStar, 100% Usage | Yes | Gas, 100% Usage | 76F | Yes | 2F | Day and Night Setup +4h | Not Applicable | G2601630 | G2601630, G26003201 | None | 318 Rated kWh, 100% Usage | 20 ft^2 | Fiberglass | 0% Leakage, Uninsulated | 2 ft | None | data/cambium/LRMER_MidCase_15_2025start,data/cambium/LRMER_LowRECost_15_2025start,data/cambium/LRMER_95DecarbBy2035_15_2025start,data/cambium/LRMER_LowRECost_25_2025start | kg/MWh,kg/MWh,kg/MWh,kg/MWh | /lib/resources/data/cambium/LRMER_MidCase_15_2025start/RFCMc.csv,/lib/resources/data/cambium/LRMER_LowRECost_15_2025start/RFCMc.csv,/lib/resources/data/cambium/LRMER_95DecarbBy2035_15_2025start/RFCMc.csv,/lib/resources/data/cambium/LRMER_LowRECost_25_2025start/RFCMc.csv | lb/MBtu,lb/MBtu,lb/MBtu,lb/MBtu | 195.9,195.9,195.9,195.9 | 147.3,147.3,147.3,147.3 | 177.8,177.8,177.8,177.8 | LRMER_MidCase_15_2025start,LRMER_LowRECost_15_2025start,LRMER_95DecarbBy2035_15_2025start,LRMER_LowRECost_25_2025start | CO2e,CO2e,CO2e,CO2e | 200.0,200.0,200.0,200.0 | 400%+ | RFCMc | Vented Attic | None | None | None | None | None | Single-Family Detached | Single-Family Detached | Single-Family Detached | 2000-2499 | 1500-2499 | Heated Basement | None | 2 | 2 | <8 | Vinyl, Light | Wood Frame | No | Natural Gas | 72F | Yes | 6F | Night +5h | No Exterior Use | Uninsulated | 100% Usage | AC, SEER 13 | 80% Conditioned | Central AC | Yes | None | No | Fuel Furnace, 80% AFUE | Ducted Heating | Natural Gas Fuel Furnace | None | None | None | No | None | None | None | None | 140000-159999 | 140000+ | 100000-149999 | 10 ACH50 | R-38 | Uninsulated | Uninsulated | Uninsulated | Unfinished, Uninsulated | None | Wood Stud, R-7 | Summer = 0.7, Winter = 0.85 | MISO | 100% CFL | 100% Usage | 100% Usage | CR04 | None | None | None | None | None | None | None | None | None | None | None | Cooling Season, 7 days/wk | Left/Right at 15ft | 1 | North | None | 100% | 85% | G26003201 | In metro area, not/partially in principal city | None | None | No | Hour16 | 103 | EF 17.6, 100% Usage | Composition Shingles | Stochastic | 1 | 1 | 2018 | 31 | 12 | 15 | None | MI | Owner | 1 | Medium | Occupied | 1970s | 1960-79 | Natural Gas Standard | Natural Gas | Yes | Detroit Metropolita | 42.22 | -83.35 | F12 B12 L12 R12 | Double, Clear, Non-metal, Air | 67.9925 | 0.10655 |  | 24.618 | 0.038579 |  | 16.1189 | 0.02526 |  | 52.7528 | 0.082669 |  | 1108.9809 | 1.7379 |  | 60.3726 | 0.09461 |  | 0 | 0 |  | 811.5138 | 1.2717 |  | 0 | 0 | 0 | 0 | 0 | 52.1667 | 0.08175 |  | 0 | 753.7788 | 1.1812 |  | 21.9803 | 0.034445 |  | 1782.1652 | 2.7928 |  | 0 | 0 | 0 | 23.1526 | 0.036282 |  | 434.0383 | 0.68018 |  | 0 | 0 | 0 | 0 | 327.3604 | 0 | 0 | 0 | 32067.2503 | 50.2524 |  | 0 | 2734.9392 | 4.2859 |  | 0 | 0 | 679.6318 | 1.065 |  | 0 | 0 | 0 | 0 | 0 | 41019.1062 | 41019.1062 | 64.2809 |  | 5209.9244 | 5209.9244 | 0 | 35809.4748 | 0 | 944.2011 | 0 | 8163.7927 | 0 | 2107.2132 | 0 | 8163.7927 | 0 | 1991.8402 | 0 | 8163.7927 | 0 | 2199.2644 | 0 | 8163.7927 | 0 | 9107.9937 | 10271.0059 | 10155.6329 | 10363.057
32389 | 0 | 242.131 | TRUE | 1220 | Non-CBSA East North Central | 5A | 5A | Hour3 | 3 | Cold | None | Standard Efficiency | East North Central | East North Central | Midwest | Not in a census Place | Electric, 100% Usage | EnergyStar, 100% Usage | Yes | Propane, 100% Usage | 70F | No | 0F | None | Not Applicable | G2600050 | G2600050, G26000900 | None | 290 Rated kWh, 100% Usage | 20 ft^2 | Fiberglass | 20% Leakage, Uninsulated | 2 ft | None | data/cambium/LRMER_MidCase_15_2025start,data/cambium/LRMER_LowRECost_15_2025start,data/cambium/LRMER_95DecarbBy2035_15_2025start,data/cambium/LRMER_LowRECost_25_2025start | kg/MWh,kg/MWh,kg/MWh,kg/MWh | /lib/resources/data/cambium/LRMER_MidCase_15_2025start/RFCMc.csv,/lib/resources/data/cambium/LRMER_LowRECost_15_2025start/RFCMc.csv,/lib/resources/data/cambium/LRMER_95DecarbBy2035_15_2025start/RFCMc.csv,/lib/resources/data/cambium/LRMER_LowRECost_25_2025start/RFCMc.csv | lb/MBtu,lb/MBtu,lb/MBtu,lb/MBtu | 195.9,195.9,195.9,195.9 | 147.3,147.3,147.3,147.3 | 177.8,177.8,177.8,177.8 | LRMER_MidCase_15_2025start,LRMER_LowRECost_15_2025start,LRMER_95DecarbBy2035_15_2025start,LRMER_LowRECost_25_2025start | CO2e,CO2e,CO2e,CO2e | 200.0,200.0,200.0,200.0 | 300-400% | RFCMc | Vented Attic | None | None | None | None | None | Single-Family Detached | Single-Family Detached | Single-Family Detached | 1000-1499 | 0-1499 | Unheated Basement | None | 1 | 1 | <8 | None | Brick | No | Propane | 60F | Yes | 3F | Night -3h | No Exterior Use | Uninsulated | 100% Usage | AC, SEER 10 | 100% Conditioned | Central AC | Yes | None | No | Fuel Furnace, 80% AFUE | Ducted Heating | Propane Fuel Furnace | None | None | None | No | None | None | None | None | 100000-119999 | 100000-119999 | 100000-149999 | 7 ACH50 | R-30 | Ceiling R-13 | Uninsulated | Uninsulated | Unfinished, Uninsulated | None | Brick, 12-in, 3-wythe, R-11 | Summer = 0.7, Winter = 0.85 | MISO | 100% LED | 100% Usage | 100% Usage | CR04 | None | EF 15.9 | None | None | None | None | None | None | None | None | None | Cooling Season, 7 days/wk | Left/Right at 15ft | 5 | Northeast | None | 100% | 85% | G26000900 | Not/partially in metro area | None | None | No | Hour17 | 103 | EF 15.9, 100% Usage | Composition Shingles | Stochastic | 1 | 1 | 2018 | 31 | 12 | 15 | None | MI | Owner | 1 | Medium | Occupied | 1990s | 1980-99 | Propane Standard | Propane | Yes | Tulip City | 42.75 | -86.1 | F9 B9 L9 R9 | Double, Low-E, Non-metal, Air, M-Gain | 67.9925 | 0.19004 |  | 773.1215 | 2.1609 |  | 45.1329 | 0.12615 |  | 576.1777 | 1.6105 |  | 2718.5272 | 7.5985 |  | 195.1853 | 0.54556 |  | 0 | 0 |  | 173.205 | 0.48412 |  | 0 | 0 | 0 | 0 | 0 | 26.9625 | 0.075363 |  | 0 | 375.131 | 1.0485 |  | 21.9803 | 0.061437 |  | 2547.9599 | 7.1218 |  | 0 | 0 | 0 | 41.323 | 0.1155 |  | 960.1008 | 2.6836 |  | 0 | 0 | 0 | 0 | 0 | 0 | 0 | 0 | 0 | 0 |  | 0 | 0 | 0 |  | 0 | 0 | 0 | 0 |  | 0 | 0 | 6846.4333 | 8111.9141 | 1214.7796 | 24696.2199 | 24696.2199 | 69.028 |  | 8523.3859 | 8523.3859 | 0 | 0 | 16172.8339 | 1555.7261 | 0 | 0 | 4450.5476 | 3457.8716 | 0 | 0 | 4450.5476 | 3301.4712 | 0 | 0 | 4450.5476 | 3580.5652 | 0 | 0 | 4450.5476 | 6006.2738 | 7908.4193 | 7752.0188 | 8031.1128
32390 | 0 | 242.131 | TRUE | 8194 | Non-CBSA East North Central | 5A | 5A | Hour19 | 4 | Cold | None | Standard Efficiency | East North Central | East North Central | Midwest | In another census Place | Electric, 80% Usage | EnergyStar, 80% Usage | Yes | Electric, 80% Usage | 72F | Yes | 2F | Night Setup +5h | Not Applicable | G2600910 | G2600910, G26002500 | None | None | 20 ft^2 | Fiberglass | None | 2 ft | None | data/cambium/LRMER_MidCase_15_2025start,data/cambium/LRMER_LowRECost_15_2025start,data/cambium/LRMER_95DecarbBy2035_15_2025start,data/cambium/LRMER_LowRECost_25_2025start | kg/MWh,kg/MWh,kg/MWh,kg/MWh | /lib/resources/data/cambium/LRMER_MidCase_15_2025start/RFCMc.csv,/lib/resources/data/cambium/LRMER_LowRECost_15_2025start/RFCMc.csv,/lib/resources/data/cambium/LRMER_95DecarbBy2035_15_2025start/RFCMc.csv,/lib/resources/data/cambium/LRMER_LowRECost_25_2025start/RFCMc.csv | lb/MBtu,lb/MBtu,lb/MBtu,lb/MBtu | 195.9,195.9,195.9,195.9 | 147.3,147.3,147.3,147.3 | 177.8,177.8,177.8,177.8 | LRMER_MidCase_15_2025start,LRMER_LowRECost_15_2025start,LRMER_95DecarbBy2035_15_2025start,LRMER_LowRECost_25_2025start | CO2e,CO2e,CO2e,CO2e | 200.0,200.0,200.0,200.0 | 300-400% | RFCMc | Vented Attic | None | None | None | None | None | Single-Family Detached | Single-Family Detached | Single-Family Detached | 4000+ | 4000+ | Unheated Basement | 2 Car | 1 | 1 | <8 | None | Brick | No | Electricity | 70F | No | 0F | None | No Exterior Use | Uninsulated | 50% Usage | Room AC, EER 10.7 | 40% Conditioned | Room AC | No | None | Yes | Electric Baseboard, 100% Efficiency | Non-Ducted Heating | Electricity Baseboard | None | None | None | No | None | None | None | None | 60000-69999 | 60000-79999 | 60000-99999 | 3 ACH50 | R-13 | Uninsulated | Uninsulated | Uninsulated | Unfinished, Uninsulated | None | Brick, 12-in, 3-wythe, Uninsulated | Summer = 0.7, Winter = 0.85 | MISO | 100% Incandescent | 100% Usage | 100% Usage | CR04 | None | None | None | None | None | None | None | None | None | None | Typical Efficiency | Cooling Season, 7 days/wk | Left/Right at 15ft | 2 | Southeast | None | 50% | 85% | G26002500 | Not/partially in metro area | None | None | No | Hour20 | 103 | EF 15.9, 100% Usage | Metal, Dark | Stochastic | 1 | 1 | 2018 | 31 | 12 | 15 | None | MI | Owner | 1 | Low | Occupied | 1950s | 1940-59 | Electric Standard | Electricity | Yes | Lenawee Co | 41.87 | -84.08 | F15 B15 L15 R15 | Single, Clear, Non-metal | 67.9925 | 0.028296 |  | 320.0336 | 0.13318 |  | 18.7565 | 0.0078057 |  | 0 | 0 |  | 2515.7221 | 1.0469 |  | 0 | 0 |  | 0 | 0 |  | 0 | 0 |  | 0 | 69798.3922 | 0 | 0 | 1405.2758 | 509.6506 | 0.2121 |  | 99.9372 | 7521.9621 | 3.1303 |  | 21.9803 | 0.0091473 |  | 1784.5097 | 0.74264 |  | 0 | 0 | 0 | 324.4297 | 0.13501 |  | 480.0504 | 0.19978 |  | 690.4754 | 0 | 0 | 0 | 0 | 0 | 0 | 0 | 0 | 0 |  | 0 | 0 | 0 |  | 0 | 0 | 0 | 0 |  | 0 | 0 | 0 | 0 | 0 | 85558.8751 | 85558.8751 | 35.606 |  | 85558.8751 | 85558.8751 | 0 | 0 | 0 | 15583.6294 | 0 | 0 | 0 | 35180.7453 | 0 | 0 | 0 | 32332.2769 | 0 | 0 | 0 | 36918.4709 | 0 | 0 | 0 | 15583.6294 | 35180.7453 | 32332.2769 | 36918.4709
32395 | 0 | 242.131 | TRUE | 2663 | Non-CBSA East North Central | 5A | 5A | Hour2 | 5 | Cold | None | Standard Efficiency | East North Central | East North Central | Midwest | Not in a census Place | Propane, 120% Usage | EnergyStar, 120% Usage | Yes | Electric, 120% Usage | 75F | No | 0F | None | Not Applicable | G2601490 | G2601490, G26002200 | None | None | 20 ft^2 | Fiberglass | 0% Leakage, Uninsulated | 2 ft | None | data/cambium/LRMER_MidCase_15_2025start,data/cambium/LRMER_LowRECost_15_2025start,data/cambium/LRMER_95DecarbBy2035_15_2025start,data/cambium/LRMER_LowRECost_25_2025start | kg/MWh,kg/MWh,kg/MWh,kg/MWh | /lib/resources/data/cambium/LRMER_MidCase_15_2025start/RFCMc.csv,/lib/resources/data/cambium/LRMER_LowRECost_15_2025start/RFCMc.csv,/lib/resources/data/cambium/LRMER_95DecarbBy2035_15_2025start/RFCMc.csv,/lib/resources/data/cambium/LRMER_LowRECost_25_2025start/RFCMc.csv | lb/MBtu,lb/MBtu,lb/MBtu,lb/MBtu | 195.9,195.9,195.9,195.9 | 147.3,147.3,147.3,147.3 | 177.8,177.8,177.8,177.8 | LRMER_MidCase_15_2025start,LRMER_LowRECost_15_2025start,LRMER_95DecarbBy2035_15_2025start,LRMER_LowRECost_25_2025start | CO2e,CO2e,CO2e,CO2e | 200.0,200.0,200.0,200.0 | 300-400% | RFCMc | Vented Attic | None | None | None | None | None | Single-Family Detached | Single-Family Detached | Single-Family Detached | 2500-2999 | 2500-3999 | Heated Basement | 2 Car | 2 | 2 | <8 | Wood, Medium/Dark | Wood Frame | No | Propane | 68F | Yes | 6F | Night +1h | No Exterior Use | Uninsulated | 200% Usage | Room AC, EER 9.8 | <10% Conditioned | Room AC | Yes | None | No | Fuel Furnace, 92.5% AFUE | Ducted Heating | Propane Fuel Furnace | None | None | None | No | None | None | None | None | 80000-99999 | 80000-99999 | 60000-99999 | 6 ACH50 | R-30 | Uninsulated | Wall R-5, Exterior | R-5, Exterior | Unfinished, Uninsulated | None | Wood Stud, R-11 | Summer = 0.7, Winter = 0.85 | PJM | 100% LED | 100% Usage | 100% Usage | CR04 | None | EF 17.6 | EF 12, National Average | None | None | None | None | None | None | None | None | Cooling Season, 7 days/wk | Left/Right at 15ft | 5 | Northeast | None | 200% | 85% | G26002200 | Not/partially in metro area | None | None | No | Hour16 | 104 | EF 17.6, 100% Usage | Composition Shingles | Stochastic | 1 | 1 | 2018 | 31 | 12 | 15 | None | MI | Owner | 1 | High | Occupied | 2000s | 2000-09 | Electric Standard | Electricity | Yes | Kirsch Muni | 41.82 | -85.44 | F12 B12 L12 R12 | Double, Low-E, Non-metal, Air, M-Gain | 67.9925 | 0.087065 |  | 82.9391 | 0.1062 |  | 54.2181 | 0.069427 |  | 0 | 0 |  | 272.263 | 0.34864 |  | 0 | 0 |  | 319.7405 | 0.40943 |  | 327.0673 | 0.41881 |  | 0 | 0 | 0 | 0 | 9625.9193 | 38.9785 | 0.049912 |  | 16.7051 | 677.8734 | 0.86802 |  | 27.2556 | 0.034901 |  | 5831.8212 | 7.4677 |  | 0 | 0 | 0 | 723.8855 | 0.92694 |  | 868.0765 | 1.1116 |  | 0 | 0 | 0 | 0 | 0 | 0 | 0 | 0 | 0 | 0 |  | 0 | 0 | 0 |  | 0 | 0 | 0 | 0 |  | 1101.9472 | 0 | 14777.5226 | 0 | 0 | 34814.2055 | 34814.2055 | 44.58 |  | 18934.7357 | 18934.7357 | 0 | 0 | 15879.4698 | 3351.2738 | 0 | 0 | 4369.7896 | 7593.3535 | 0 | 0 | 4369.7896 | 7141.6549 | 0 | 0 | 4369.7896 | 7944.2326 | 0 | 0 | 4369.7896 | 7721.0634 | 11963.1431 | 11511.4445 | 12314.0222
32428 | 0 | 242.131 | TRUE | 3301 | Non-CBSA East North Central | 5A | 5A | Hour19 | 3 | Cold | None | Standard Efficiency | East North Central | East North Central | Midwest | MI, Kentwood | Electric, 80% Usage | Standard, 80% Usage | Yes | Electric, 80% Usage | 78F | Yes | 9F | Night Setup +5h | Not Applicable | G2600810 | G2600810, G26001003 | None | 318 Rated kWh, 80% Usage | 20 ft^2 | Fiberglass | 0% Leakage, Uninsulated | 2 ft | None | data/cambium/LRMER_MidCase_15_2025start,data/cambium/LRMER_LowRECost_15_2025start,data/cambium/LRMER_95DecarbBy2035_15_2025start,data/cambium/LRMER_LowRECost_25_2025start | kg/MWh,kg/MWh,kg/MWh,kg/MWh | /lib/resources/data/cambium/LRMER_MidCase_15_2025start/RFCMc.csv,/lib/resources/data/cambium/LRMER_LowRECost_15_2025start/RFCMc.csv,/lib/resources/data/cambium/LRMER_95DecarbBy2035_15_2025start/RFCMc.csv,/lib/resources/data/cambium/LRMER_LowRECost_25_2025start/RFCMc.csv | lb/MBtu,lb/MBtu,lb/MBtu,lb/MBtu | 195.9,195.9,195.9,195.9 | 147.3,147.3,147.3,147.3 | 177.8,177.8,177.8,177.8 | LRMER_MidCase_15_2025start,LRMER_LowRECost_15_2025start,LRMER_95DecarbBy2035_15_2025start,LRMER_LowRECost_25_2025start | CO2e,CO2e,CO2e,CO2e | 200.0,200.0,200.0,200.0 | 400%+ | RFCMc | Vented Attic | None | None | None | None | None | Single-Family Detached | Single-Family Detached | Single-Family Detached | 3000-3999 | 2500-3999 | Heated Basement | 2 Car | 1 | 1 | <8 | Brick, Medium/Dark | Wood Frame | No | Natural Gas | 80F | Yes | 6F | Night +1h | No Exterior Use | Uninsulated | 50% Usage | AC, SEER 13 | 100% Conditioned | Central AC | Yes | None | No | Fuel Furnace, 80% AFUE | Ducted Heating | Natural Gas Fuel Furnace | None | None | None | No | None | None | None | None | 200000+ | 140000+ | 150000+ | 5 ACH50 | R-49 | Uninsulated | Wall R-5, Exterior | R-5, Exterior | Unfinished, Uninsulated | None | Wood Stud, R-15 | Summer = 0.7, Winter = 0.85 | MISO | 100% Incandescent | 100% Usage | 100% Usage | CR04 | None | None | None | None | None | None | None | None | None | None | None | Cooling Season, 7 days/wk | Left/Right at 15ft | 4 | North | None | 50% | 85% | G26001003 | In metro area, not/partially in principal city | None | None | No | Hour5 | 103 | EF 17.6, 100% Usage | Composition Shingles | Stochastic | 1 | 1 | 2018 | 31 | 12 | 15 | None | MI | Owner | 1 | Low | Occupied | 2000s | 2000-09 | Electric Premium | Electricity | Yes | Grand Rapids Kent C | 42.88 | -85.52 | F9 B9 L9 R9 | Double, Clear, Metal, Air | 67.9925 | 0.070238 |  | 989.701 | 1.0224 |  | 36.927 | 0.038146 |  | 172.0327 | 0.17771 |  | 1074.6916 | 1.1102 |  | 137.4503 | 0.14199 |  | 0 | 0 |  | 736.4876 | 0.76081 |  | 0 | 0 | 0 | 0 | 2555.8728 | 264.9362 | 0.27368 |  | 99.9372 | 3321.6675 | 3.4313 |  | 21.9803 | 0.022706 |  | 1413.1887 | 1.4599 |  | 0 | 0 | 0 | 429.9353 | 0.44413 |  | 434.0383 | 0.44837 |  | 0 | 0 | 0 | 0 | 0 | 0 | 0 | 0 | 28969.1961 | 29.9258 |  | 0 | 0 | 0 |  | 0 | 0 | 0 | 0 |  | 0 | 0 | 0 | 0 | 0 | 40726.3282 | 40726.3282 | 42.0711 |  | 11757.1321 | 11757.1321 | 0 | 28969.1961 | 0 | 2102.6932 | 0 | 6604.4024 | 0 | 4721.4235 | 0 | 6604.4024 | 0 | 4453.9918 | 0 | 6604.4024 | 0 | 4962.3541 | 0 | 6604.4024 | 0 | 8707.0956 | 11325.8259 | 11058.3942 | 11566.7565
32514 | 0 | 242.131 | TRUE | 2176 | CBSA Detroit-Warren-Dearborn, MI | 5A | 5A | Hour0 | 3 | Cold | None | None | East North Central | East North Central | Midwest | Not in a census Place | Gas, 80% Usage | EnergyStar, 80% Usage | Yes | Electric, 80% Usage | 68F | No | 0F | None | Not Applicable | G2601250 | G2601250, G26002902 | None | None | 20 ft^2 | Fiberglass | 10% Leakage, Uninsulated | 2 ft | None | data/cambium/LRMER_MidCase_15_2025start,data/cambium/LRMER_LowRECost_15_2025start,data/cambium/LRMER_95DecarbBy2035_15_2025start,data/cambium/LRMER_LowRECost_25_2025start | kg/MWh,kg/MWh,kg/MWh,kg/MWh | /lib/resources/data/cambium/LRMER_MidCase_15_2025start/RFCMc.csv,/lib/resources/data/cambium/LRMER_LowRECost_15_2025start/RFCMc.csv,/lib/resources/data/cambium/LRMER_95DecarbBy2035_15_2025start/RFCMc.csv,/lib/resources/data/cambium/LRMER_LowRECost_25_2025start/RFCMc.csv | lb/MBtu,lb/MBtu,lb/MBtu,lb/MBtu | 195.9,195.9,195.9,195.9 | 147.3,147.3,147.3,147.3 | 177.8,177.8,177.8,177.8 | LRMER_MidCase_15_2025start,LRMER_LowRECost_15_2025start,LRMER_95DecarbBy2035_15_2025start,LRMER_LowRECost_25_2025start | CO2e,CO2e,CO2e,CO2e | 200.0,200.0,200.0,200.0 | 400%+ | RFCMc | Vented Attic | None | None | None | None | None | Single-Family Detached | Single-Family Detached | Single-Family Detached | 2000-2499 | 1500-2499 | Vented Crawlspace | None | 1 | 1 | <8 | None | Brick | No | Natural Gas | 68F | Yes | 6F | Day and Night -3h | No Exterior Use | Uninsulated | 50% Usage | AC, SEER 13 | 60% Conditioned | Central AC | Yes | None | No | Fuel Furnace, 92.5% AFUE | Ducted Heating | Natural Gas Fuel Furnace | None | None | None | No | None | None | None | None | 160000-179999 | 140000+ | 150000+ | 3 ACH50 | R-30 | Ceiling R-19 | Uninsulated | Uninsulated | Unfinished, Uninsulated | None | Brick, 12-in, 3-wythe, R-11 | Summer = 0.7, Winter = 0.85 | MISO | 100% CFL | 100% Usage | 100% Usage | CR04 | None | EF 17.6 | EF 12, National Average | None | None | None | None | None | None | None | None | Cooling Season, 7 days/wk | Left/Right at 15ft | 7 | Southeast | None | 50% | 85% | G26002902 | In metro area, not/partially in principal city | None | None | No | Hour18 | 103 | EF 17.6, 100% Usage | Composition Shingles | Stochastic | 1 | 1 | 2018 | 31 | 12 | 15 | None | MI | Owner | 1 | Low | Occupied | 1990s | 1980-99 | Natural Gas Standard | Natural Gas | Yes | Oakland Co Intl | 42.67 | -83.42 | F15 B15 L15 R15 | Double, Low-E, Non-metal, Air, M-Gain | 0 | 0 |  | 72.9747 | 0.11436 |  | 47.7706 | 0.074861 |  | 163.8267 | 0.25673 |  | 1885.0331 | 2.954 |  | 0 | 0 |  | 319.7405 | 0.50106 |  | 354.9091 | 0.55618 |  | 0 | 0 | 0 | 0 | 0 | 52.1667 | 0.08175 |  | 0 | 753.7788 | 1.1812 |  | 21.9803 | 0.034445 |  | 1648.2317 | 2.5829 |  | 0 | 0 | 0 | 587.9006 | 0.9213 |  | 868.0765 | 1.3604 |  | 0 | 0 | 0 | 0 | 970.9445 | 0 | 0 | 0 | 16000.8012 | 25.0748 |  | 0 | 5855.56 | 9.1762 |  | 0 | 0 | 0 | 0 |  | 0 | 0 | 0 | 0 | 0 | 29603.6949 | 29603.6949 | 46.3918 |  | 6776.6824 | 6776.6824 | 0 | 22827.0126 | 0 | 1228.334 | 0 | 5204.1034 | 0 | 2743.0055 | 0 | 5204.1034 | 0 | 2606.9001 | 0 | 5204.1034 | 0 | 2851.1306 | 0 | 5204.1034 | 0 | 6432.4374 | 7947.1089 | 7811.0035 | 8055.234
32538 | 0 | 242.131 | TRUE | 3301 | Non-CBSA East North Central | 6A | 6A | Hour11 | 5 | Cold | None | Standard Efficiency, No usage | East North Central | East North Central | Midwest | Not in a census Place | Electric, 120% Usage | EnergyStar, 120% Usage | Yes | Propane, 120% Usage | 72F | No | 0F | None | Not Applicable | G2601010 | G2601010, G26000500 | None | None | 20 ft^2 | Fiberglass | 20% Leakage, R-6 | 2 ft | None | data/cambium/LRMER_MidCase_15_2025start,data/cambium/LRMER_LowRECost_15_2025start,data/cambium/LRMER_95DecarbBy2035_15_2025start,data/cambium/LRMER_LowRECost_25_2025start | kg/MWh,kg/MWh,kg/MWh,kg/MWh | /lib/resources/data/cambium/LRMER_MidCase_15_2025start/RFCMc.csv,/lib/resources/data/cambium/LRMER_LowRECost_15_2025start/RFCMc.csv,/lib/resources/data/cambium/LRMER_95DecarbBy2035_15_2025start/RFCMc.csv,/lib/resources/data/cambium/LRMER_LowRECost_25_2025start/RFCMc.csv | lb/MBtu,lb/MBtu,lb/MBtu,lb/MBtu | 195.9,195.9,195.9,195.9 | 147.3,147.3,147.3,147.3 | 177.8,177.8,177.8,177.8 | LRMER_MidCase_15_2025start,LRMER_LowRECost_15_2025start,LRMER_95DecarbBy2035_15_2025start,LRMER_LowRECost_25_2025start | CO2e,CO2e,CO2e,CO2e | 200.0,200.0,200.0,200.0 | 400%+ | RFCMc | Vented Attic | None | None | None | None | None | Single-Family Detached | Single-Family Detached | Single-Family Detached | 3000-3999 | 2500-3999 | Unheated Basement | 2 Car | 2 | 2 | <8 | Vinyl, Light | Brick | No | Propane | 55F | No | 0F | None | No Exterior Use | Uninsulated | 200% Usage | AC, SEER 13 | 60% Conditioned | Central AC | Yes | None | No | Fuel Furnace, 80% AFUE | Ducted Heating | Propane Fuel Furnace | None | None | None | No | None | None | None | None | 120000-139999 | 120000-139999 | 100000-149999 | 5 ACH50 | R-30 | Uninsulated | Uninsulated | Uninsulated | Unfinished, Uninsulated | None | Brick, 12-in, 3-wythe, R-11 | Summer = 0.7, Winter = 0.85 | MISO | 100% Incandescent | 100% Usage | 100% Usage | CR04 | None | EF 17.6 | None | None | None | None | None | None | None | None | None | Cooling Season, 7 days/wk | Left/Right at 15ft | 5 | Southeast | None | 200% | 85% | G26000500 | Not/partially in metro area | None | None | No | Hour2 | 103 | EF 10.5, 100% Usage | Metal, Dark | Stochastic | 1 | 1 | 2018 | 31 | 12 | 15 | None | MI | Owner | 1 | High | Vacant | 2000s | 2000-09 | Propane Standard | Propane | Yes | Manistee Co Blacker | 44.27 | -86.23 | F18 B18 L18 R18 | Double, Clear, Non-metal, Air | 0 | 0 |  | 0 | 0 |  | 0 | 0 |  | 84.6975 | 0.087494 |  | 957.4632 | 0.98908 |  | 0 | 0 |  | 0 | 0 |  | 572.0747 | 0.59096 |  | 0 | 0 | 0 | 0 | 0 | 0 | 0 |  | 0 | 0 | 0 |  | 27.2556 | 0.028156 |  | 0 | 0 |  | 0 | 0 | 0 | 0 | 0 |  | 1160.8545 | 1.1992 |  | 0 | 0 | 0 | 0 | 0 | 0 | 0 | 0 | 0 | 0 |  | 0 | 0 | 0 |  | 0 | 0 | 0 | 0 |  | 0 | 0 | 22636.8094 | 1596.3581 | 0 | 27036.0993 | 27036.0993 | 27.9288 |  | 2802.6386 | 2802.6386 | 0 | 0 | 24233.1676 | 514.3606 | 0 | 0 | 6668.617 | 1136.1287 | 0 | 0 | 6668.617 | 1083.9025 | 0 | 0 | 6668.617 | 1176.7415 | 0 | 0 | 6668.617 | 7182.9776 | 7804.7457 | 7752.5196 | 7845.3586
32561 | 0 | 242.131 | TRUE | 853 | CBSA Detroit-Warren-Dearborn, MI | 5A | 5A | Hour16 | 1 | Cold | None | Standard Efficiency | East North Central | East North Central | Midwest | MI, Pontiac | None | None | None | Electric, 80% Usage | 70F | No | 0F | None | Double-Loaded Interior | G2601250 | G2601250, G26002904 | None | None | 20 ft^2 | Fiberglass | 10% Leakage, Uninsulated | 2 ft | None | data/cambium/LRMER_MidCase_15_2025start,data/cambium/LRMER_LowRECost_15_2025start,data/cambium/LRMER_95DecarbBy2035_15_2025start,data/cambium/LRMER_LowRECost_25_2025start | kg/MWh,kg/MWh,kg/MWh,kg/MWh | /lib/resources/data/cambium/LRMER_MidCase_15_2025start/RFCMc.csv,/lib/resources/data/cambium/LRMER_LowRECost_15_2025start/RFCMc.csv,/lib/resources/data/cambium/LRMER_95DecarbBy2035_15_2025start/RFCMc.csv,/lib/resources/data/cambium/LRMER_LowRECost_25_2025start/RFCMc.csv | lb/MBtu,lb/MBtu,lb/MBtu,lb/MBtu | 195.9,195.9,195.9,195.9 | 147.3,147.3,147.3,147.3 | 177.8,177.8,177.8,177.8 | LRMER_MidCase_15_2025start,LRMER_LowRECost_15_2025start,LRMER_95DecarbBy2035_15_2025start,LRMER_LowRECost_25_2025start | CO2e,CO2e,CO2e,CO2e | 200.0,200.0,200.0,200.0 | 400%+ | RFCMc | None | Left | None | Top | 4 | None | 3 or 4 Unit | Multifamily with 2-4 Units | Multi-Family with 2 - 4 Units | 750-999 | 0-1499 | Vented Crawlspace | None | 2 | 2 | <8 | None | Brick | No | Electricity | 68F | Yes | 6F | Day +5h | No Exterior Use | Uninsulated | 50% Usage | AC, SEER 15 | 100% Conditioned | Central AC | Yes | None | No | Electric Furnace, 100% AFUE | Ducted Heating | Electricity Electric Furnace | None | None | None | No | None | None | None | None | 70000-79999 | 60000-79999 | 60000-99999 | 15 ACH50 | None | Uninsulated | Uninsulated | Uninsulated | Finished, R-38 | None | Brick, 12-in, 3-wythe, R-7 | Summer = 0.7, Winter = 0.85 | MISO | 100% LED | 100% Usage | 100% Usage | CR04 | None | None | None | None | None | None | None | None | None | None | None | Cooling Season, 7 days/wk | 27 | 1 | Northeast | None | 50% | 96% | G26002904 | In metro area, not/partially in principal city | None | None | None | Hour4 | 103 | EF 15.9, 100% Usage | Composition Shingles | Stochastic | 1 | 1 | 2018 | 31 | 12 | 15 | None | MI | Renter | 1 | Low | Occupied | 1970s | 1960-79 | Electric Standard | Electricity | No | Oakland Co Intl | 42.67 | -83.42 | F15 B15 L15 R15 | Double, Clear, Metal, Air | 67.9925 | 0.27181 |  | 0 | 0 |  | 0 | 0 |  | 229.1816 | 0.91619 |  | 1040.1092 | 4.158 |  | 0 | 0 |  | 0 | 0 |  | 121.3314 | 0.48504 |  | 0 | 6997.951 | 0 | 0 | 890.3499 | 23.7388 | 0.094899 |  | 0 | 298.0533 | 1.1915 |  | 16.412 | 0.065609 |  | 664.099 | 2.6548 |  | 0 | 0 | 0 | 277.5383 | 1.1095 |  | 480.0504 | 1.9191 |  | 0 | 0 | 0 | 0 | 0 | 0 | 0 | 0 | 0 | 0 |  | 0 | 0 | 0 |  | 0 | 0 | 0 | 0 |  | 0 | 0 | 0 | 0 | 0 | 11106.8074 | 11106.8074 | 44.4012 |  | 11106.8074 | 11106.8074 | 0 | 0 | 0 | 2068.1685 | 0 | 0 | 0 | 4633.9169 | 0 | 0 | 0 | 4270.7799 | 0 | 0 | 0 | 4835.7587 | 0 | 0 | 0 | 2068.1685 | 4633.9169 | 4270.7799 | 4835.7587
32572 | 0 | 242.131 | TRUE | 333 | Non-CBSA East North Central | 6A | 6A | Hour8 | 2 | Cold | None | Standard Efficiency | East North Central | East North Central | Midwest | In another census Place | Electric, 100% Usage | Standard, 100% Usage | Yes | Electric, 100% Usage | 70F | No | 0F | None | Double-Loaded Interior | G2601510 | G2601510, G26001600 | None | 318 Rated kWh, 100% Usage | 20 ft^2 | Fiberglass | 20% Leakage, Uninsulated | 2 ft | None | data/cambium/LRMER_MidCase_15_2025start,data/cambium/LRMER_LowRECost_15_2025start,data/cambium/LRMER_95DecarbBy2035_15_2025start,data/cambium/LRMER_LowRECost_25_2025start | kg/MWh,kg/MWh,kg/MWh,kg/MWh | /lib/resources/data/cambium/LRMER_MidCase_15_2025start/RFCMc.csv,/lib/resources/data/cambium/LRMER_LowRECost_15_2025start/RFCMc.csv,/lib/resources/data/cambium/LRMER_95DecarbBy2035_15_2025start/RFCMc.csv,/lib/resources/data/cambium/LRMER_LowRECost_25_2025start/RFCMc.csv | lb/MBtu,lb/MBtu,lb/MBtu,lb/MBtu | 195.9,195.9,195.9,195.9 | 147.3,147.3,147.3,147.3 | 177.8,177.8,177.8,177.8 | LRMER_MidCase_15_2025start,LRMER_LowRECost_15_2025start,LRMER_95DecarbBy2035_15_2025start,LRMER_LowRECost_25_2025start | CO2e,CO2e,CO2e,CO2e | 200.0,200.0,200.0,200.0 | 0-100% | RFCMc | None | Right | None | Top | 8 | None | 5 to 9 Unit | Multifamily with 5+ units, 1-3 stories | Multi-Family with 5+ Units | 0-499 | 0-1499 | Vented Crawlspace | None | 2 | 2 | <8 | None | Brick | No | Electricity | 68F | No | 0F | None | No Exterior Use | Uninsulated | 100% Usage | Room AC, EER 10.7 | 40% Conditioned | Room AC | Yes | None | No | Electric Furnace, 100% AFUE | Ducted Heating | Electricity Electric Furnace | None | None | None | No | None | None | None | None | 15000-19999 | <20000 | <20000 | 10 ACH50 | None | Uninsulated | Uninsulated | Uninsulated | Finished, R-30 | None | Brick, 12-in, 3-wythe, R-7 | Summer = 0.7, Winter = 0.85 | MISO | 100% CFL | 100% Usage | 100% Usage | CR04 | None | None | None | None | None | None | None | None | None | None | None | Cooling Season, 7 days/wk | 27 | 2 | North | None | 100% | 89% | G26001600 | Not/partially in metro area | None | None | None | Hour23 | 103 | EF 17.6, 100% Usage | Asphalt Shingles, Medium | Stochastic | 1 | 1 | 2018 | 31 | 12 | 15 | None | MI | Renter | 1 | Medium | Occupied | 1970s | 1960-79 | Electric Standard | Electricity | No | Huron Co Mem | 43.78 | -82.98 | F18 B18 L18 R18 | Single, Clear, Metal | 40.7369 | 0.41716 |  | 705.129 | 7.2207 |  | 26.3764 | 0.2701 |  | 0 | 0 |  | 375.424 | 3.8444 |  | 88.5075 | 0.90634 |  | 0 | 0 |  | 69.4578 | 0.71127 |  | 0 | 2918.9879 | 0 | 0 | 2589.2829 | 29.3071 | 0.30011 |  | 0 | 247.6451 | 2.5359 |  | 16.412 | 0.16806 |  | 1219.1757 | 12.4847 |  | 0 | 0 | 0 | 389.4915 | 3.9885 |  | 434.0383 | 4.4447 |  | 0 | 0 | 0 | 0 | 0 | 0 | 0 | 0 | 0 | 0 |  | 0 | 0 | 0 |  | 0 | 0 | 0 | 0 |  | 0 | 0 | 0 | 0 | 0 | 9150.558 | 9150.558 | 93.7039 |  | 9150.558 | 9150.558 | 0 | 0 | 0 | 1650.2906 | 0 | 0 | 0 | 3725.5029 | 0 | 0 | 0 | 3474.1297 | 0 | 0 | 0 | 3893.6179 | 0 | 0 | 0 | 1650.2906 | 3725.5029 | 3474.1297 | 3893.6179
32629 | 0 | 242.131 | TRUE | 1220 | Non-CBSA East North Central | 5A | 5A | Hour19 | 3 | Cold | None | Standard Efficiency | East North Central | East North Central | Midwest | In another census Place | Gas, 120% Usage | EnergyStar, 120% Usage | Yes | Gas, 120% Usage | 78F | No | 0F | None | Not Applicable | G2600210 | G2600210, G26002400 | None | None | 20 ft^2 | Fiberglass | None | 2 ft | None | data/cambium/LRMER_MidCase_15_2025start,data/cambium/LRMER_LowRECost_15_2025start,data/cambium/LRMER_95DecarbBy2035_15_2025start,data/cambium/LRMER_LowRECost_25_2025start | kg/MWh,kg/MWh,kg/MWh,kg/MWh | /lib/resources/data/cambium/LRMER_MidCase_15_2025start/RFCMc.csv,/lib/resources/data/cambium/LRMER_LowRECost_15_2025start/RFCMc.csv,/lib/resources/data/cambium/LRMER_95DecarbBy2035_15_2025start/RFCMc.csv,/lib/resources/data/cambium/LRMER_LowRECost_25_2025start/RFCMc.csv | lb/MBtu,lb/MBtu,lb/MBtu,lb/MBtu | 195.9,195.9,195.9,195.9 | 147.3,147.3,147.3,147.3 | 177.8,177.8,177.8,177.8 | LRMER_MidCase_15_2025start,LRMER_LowRECost_15_2025start,LRMER_95DecarbBy2035_15_2025start,LRMER_LowRECost_25_2025start | CO2e,CO2e,CO2e,CO2e | 200.0,200.0,200.0,200.0 | 200-300% | RFCMc | Vented Attic | None | None | None | None | None | Single-Family Detached | Single-Family Detached | Single-Family Detached | 1000-1499 | 0-1499 | Heated Basement | None | 2 | 2 | <8 | None | Brick | No | Natural Gas | 68F | Yes | 6F | Day and Night +2h | No Exterior Use | Uninsulated | 200% Usage | Room AC, EER 10.7 | 20% Conditioned | Room AC | No | None | No | Fuel Boiler, 76% AFUE | Non-Ducted Heating | Natural Gas Fuel Boiler | None | None | None | No | None | None | None | None | 80000-99999 | 80000-99999 | 60000-99999 | 25 ACH50 | R-38 | Uninsulated | Uninsulated | Uninsulated | Unfinished, Uninsulated | None | Brick, 12-in, 3-wythe, Uninsulated | Summer = 0.7, Winter = 0.85 | None | 100% LED | 100% Usage | 100% Usage | CR04 | None | EF 17.6 | EF 12, National Average | None | None | None | None | None | None | None | Typical Efficiency | Cooling Season, 7 days/wk | Left/Right at 15ft | 6 | Northeast | None | 200% | 85% | G26002400 | In metro area, not/partially in principal city | None | None | No | Hour21 | 104 | EF 19.9, 100% Usage | Composition Shingles | Stochastic | 1 | 1 | 2018 | 31 | 12 | 15 | None | MI | Renter | 1 | High | Occupied | 1950s | 1940-59 | Natural Gas Standard | Natural Gas | Yes | Southwest Michigan | 42.13 | -86.42 | F9 B9 L9 R9 | Double, Clear, Metal, Air | 67.9925 | 0.19004 |  | 96.4204 | 0.2695 |  | 63.0103 | 0.17612 |  | 0 | 0 |  | 370.1488 | 1.0346 |  | 0 | 0 |  | 319.7405 | 0.8937 |  | 102.2818 | 0.28589 |  | 0 | 0 | 0 | 0 | 0 | 26.9625 | 0.075363 |  | 0 | 375.131 | 1.0485 |  | 21.9803 | 0.061437 |  | 5600.8812 | 15.6549 |  | 0 | 0 | 0 | 55.0974 | 0.154 |  | 834.0803 | 2.3313 |  | 552.439 | 0 | 0 | 0 | 1279.2552 | 0 | 0 | 0 | 26897.7697 | 75.1815 |  | 0 | 15773.9642 | 44.0895 |  | 0 | 0 | 1618.0454 | 4.5226 |  | 0 | 0 | 0 | 0 | 0 | 54054.3212 | 54054.3212 | 151.0863 |  | 8485.5798 | 8485.5798 | 0 | 45568.7415 | 0 | 1528.2085 | 0 | 10388.7222 | 0 | 3448.5712 | 0 | 10388.7222 | 0 | 3238.5606 | 0 | 10388.7222 | 0 | 3593.0258 | 0 | 10388.7222 | 0 | 11916.9307 | 13837.2934 | 13627.2828 | 13981.748
32706 | 0 | 242.131 | TRUE | 1220 | CBSA Detroit-Warren-Dearborn, MI | 5A | 5A | Hour1 | 3 | Cold | None | None | East North Central | East North Central | Midwest | Not in a census Place | Gas, 100% Usage | EnergyStar, 100% Usage | Yes | Electric, 100% Usage | 70F | Yes | 2F | Night Setup -3h | Not Applicable | G2601630 | G2601630, G26003202 | None | None | 20 ft^2 | Fiberglass | 30% Leakage, Uninsulated | 2 ft | None | data/cambium/LRMER_MidCase_15_2025start,data/cambium/LRMER_LowRECost_15_2025start,data/cambium/LRMER_95DecarbBy2035_15_2025start,data/cambium/LRMER_LowRECost_25_2025start | kg/MWh,kg/MWh,kg/MWh,kg/MWh | /lib/resources/data/cambium/LRMER_MidCase_15_2025start/RFCMc.csv,/lib/resources/data/cambium/LRMER_LowRECost_15_2025start/RFCMc.csv,/lib/resources/data/cambium/LRMER_95DecarbBy2035_15_2025start/RFCMc.csv,/lib/resources/data/cambium/LRMER_LowRECost_25_2025start/RFCMc.csv | lb/MBtu,lb/MBtu,lb/MBtu,lb/MBtu | 195.9,195.9,195.9,195.9 | 147.3,147.3,147.3,147.3 | 177.8,177.8,177.8,177.8 | LRMER_MidCase_15_2025start,LRMER_LowRECost_15_2025start,LRMER_95DecarbBy2035_15_2025start,LRMER_LowRECost_25_2025start | CO2e,CO2e,CO2e,CO2e | 200.0,200.0,200.0,200.0 | 200-300% | RFCMc | Vented Attic | None | None | None | None | None | Single-Family Detached | Single-Family Detached | Single-Family Detached | 1000-1499 | 0-1499 | Unheated Basement | None | 1 | 1 | <8 | None | Brick | No | Natural Gas | 68F | Yes | 3F | Night +5h | No Exterior Use | Uninsulated | 100% Usage | None | None | None | Yes | None | No | Fuel Furnace, 80% AFUE | Ducted Heating | Natural Gas Fuel Furnace | None | None | None | No | None | None | None | None | 35000-39999 | 20000-39999 | 20000-39999 | 15 ACH50 | R-19 | Uninsulated | Uninsulated | Uninsulated | Unfinished, Uninsulated | None | Brick, 12-in, 3-wythe, Uninsulated | Summer = 0.7, Winter = 0.85 | MISO | 100% CFL | 100% Usage | 100% Usage | CR04 | None | None | None | None | None | None | None | None | None | None | None | Cooling Season, 7 days/wk | Left/Right at 15ft | 1 | East | None | 100% | 85% | G26003202 | In metro area, not/partially in principal city | None | None | No | Hour16 | 103 | EF 17.6, 100% Usage | Composition Shingles | Stochastic | 1 | 1 | 2018 | 31 | 12 | 15 | None | MI | Owner | 1 | Medium | Occupied | 1950s | 1940-59 | Natural Gas Standard | Natural Gas | Yes | Detroit Metropolita | 42.22 | -83.35 | F12 B12 L12 R12 | Double, Clear, Metal, Air | 0 | 0 |  | 24.618 | 0.068809 |  | 16.1189 | 0.045054 |  | 0 | 0 |  | 0 | 0 |  | 0 | 0 |  | 0 | 0 |  | 719.1964 | 2.0102 |  | 0 | 0 | 0 | 0 | 0 | 40.1507 | 0.11222 |  | 0 | 491.1871 | 1.3729 |  | 21.9803 | 0.061437 |  | 1538.33 | 4.2998 |  | 0 | 0 | 0 | 339.6694 | 0.9494 |  | 434.0383 | 1.2132 |  | 0 | 0 | 0 | 0 | 327.3604 | 0 | 0 | 0 | 28410.8957 | 79.4108 |  | 0 | 2605.988 | 7.2839 |  | 0 | 0 | 0 | 0 |  | 0 | 0 | 0 | 0 | 0 | 34969.8262 | 34969.8262 | 97.7435 |  | 3625.2891 | 3625.2891 | 0 | 31344.5371 | 0 | 647.1838 | 0 | 7145.9187 | 0 | 1465.7615 | 0 | 7145.9187 | 0 | 1371.3535 | 0 | 7145.9187 | 0 | 1531.1768 | 0 | 7145.9187 | 0 | 7793.1025 | 8611.6802 | 8517.2722 | 8677.0955
32804 | 0 | 242.131 | TRUE | 2176 | CBSA Detroit-Warren-Dearborn, MI | 5A | 5A | Hour6 | 3 | Cold | None | None | East North Central | East North Central | Midwest | Not in a census Place | Gas, 80% Usage | EnergyStar, 80% Usage | Yes | Gas, 80% Usage | 70F | Yes | 2F | Night Setup +4h | Not Applicable | G2601250 | G2601250, G26002901 | None | None | 20 ft^2 | Fiberglass | 10% Leakage, R-8 | 2 ft | None | data/cambium/LRMER_MidCase_15_2025start,data/cambium/LRMER_LowRECost_15_2025start,data/cambium/LRMER_95DecarbBy2035_15_2025start,data/cambium/LRMER_LowRECost_25_2025start | kg/MWh,kg/MWh,kg/MWh,kg/MWh | /lib/resources/data/cambium/LRMER_MidCase_15_2025start/RFCMc.csv,/lib/resources/data/cambium/LRMER_LowRECost_15_2025start/RFCMc.csv,/lib/resources/data/cambium/LRMER_95DecarbBy2035_15_2025start/RFCMc.csv,/lib/resources/data/cambium/LRMER_LowRECost_25_2025start/RFCMc.csv | lb/MBtu,lb/MBtu,lb/MBtu,lb/MBtu | 195.9,195.9,195.9,195.9 | 147.3,147.3,147.3,147.3 | 177.8,177.8,177.8,177.8 | LRMER_MidCase_15_2025start,LRMER_LowRECost_15_2025start,LRMER_95DecarbBy2035_15_2025start,LRMER_LowRECost_25_2025start | CO2e,CO2e,CO2e,CO2e | 200.0,200.0,200.0,200.0 | 200-300% | RFCMc | Vented Attic | None | None | None | None | None | Single-Family Detached | Single-Family Detached | Single-Family Detached | 2000-2499 | 1500-2499 | Slab | 2 Car | 2 | 2 | <8 | None | Brick | No | Natural Gas | 70F | No | 0F | None | No Exterior Use | Uninsulated | 50% Usage | AC, SEER 13 | 100% Conditioned | Central AC | Yes | None | No | Fuel Furnace, 92.5% AFUE | Ducted Heating | Natural Gas Fuel Furnace | None | None | None | No | None | None | None | None | 60000-69999 | 60000-79999 | 60000-99999 | 6 ACH50 | R-38 | None | None | None | Unfinished, Uninsulated | 2ft R10 Perimeter, Vertical | Brick, 12-in, 3-wythe, R-11 | Summer = 0.7, Winter = 0.85 | MISO | 100% CFL | 100% Usage | 100% Usage | CR04 | None | None | EF 12, National Average | None | None | None | Electric | None | None | None | None | Cooling Season, 7 days/wk | Left/Right at 15ft | 3 | North | None | 50% | 85% | G26002901 | In metro area, not/partially in principal city | None | None | No | Hour10 | 103 | EF 15.9, 100% Usage | Composition Shingles | Stochastic | 1 | 1 | 2018 | 31 | 12 | 15 | None | MI | Owner | 1 | Low | Occupied | 2000s | 2000-09 | Electric Standard | Electricity | Yes | Oakland Co Intl | 42.67 | -83.42 | F9 B9 L9 R9 | Double, Clear, Non-metal, Air | 0 | 0 |  | 37.5131 | 0.058787 |  | 24.618 | 0.038579 |  | 417.9193 | 0.65492 |  | 1969.4376 | 3.0863 |  | 0 | 0 |  | 319.7405 | 0.50106 |  | 533.3893 | 0.83587 |  | 0 | 0 | 1105.7571 | 1092.5689 | 1870.3796 | 52.1667 | 0.08175 |  | 24.911 | 753.7788 | 1.1812 |  | 21.9803 | 0.034445 |  | 1143.5633 | 1.7921 |  | 0 | 0 | 0 | 25.7903 | 0.040416 |  | 480.0504 | 0.75228 |  | 0 | 0 | 0 | 0 | 498.2208 | 0 | 0 | 0 | 24049.7051 | 37.6882 |  | 0 | 0 | 0 |  | 0 | 0 | 757.8818 | 1.1877 |  | 0 | 0 | 0 | 0 | 0 | 35179.079 | 35179.079 | 55.129 |  | 9873.2713 | 9873.2713 | 0 | 25305.8077 | 0 | 1789.5231 | 0 | 5769.2055 | 0 | 3990.0729 | 0 | 5769.2055 | 0 | 3786.3628 | 0 | 5769.2055 | 0 | 4158.8918 | 0 | 5769.2055 | 0 | 7558.7286 | 9759.2784 | 9555.5683 | 9928.0973
32812 | 0 | 242.131 | TRUE | 1690 | Non-CBSA East North Central | 5A | 5A | Hour6 | 3 | Cold | None | None | East North Central | East North Central | Midwest | Not in a census Place | Electric, 80% Usage | Standard, 80% Usage | Yes | Propane, 80% Usage | 75F | No | 0F | None | Not Applicable | G2600490 | G2600490, G26001701 | None | None | 20 ft^2 | Fiberglass | None | 2 ft | None | data/cambium/LRMER_MidCase_15_2025start,data/cambium/LRMER_LowRECost_15_2025start,data/cambium/LRMER_95DecarbBy2035_15_2025start,data/cambium/LRMER_LowRECost_25_2025start | kg/MWh,kg/MWh,kg/MWh,kg/MWh | /lib/resources/data/cambium/LRMER_MidCase_15_2025start/RFCMc.csv,/lib/resources/data/cambium/LRMER_LowRECost_15_2025start/RFCMc.csv,/lib/resources/data/cambium/LRMER_95DecarbBy2035_15_2025start/RFCMc.csv,/lib/resources/data/cambium/LRMER_LowRECost_25_2025start/RFCMc.csv | lb/MBtu,lb/MBtu,lb/MBtu,lb/MBtu | 195.9,195.9,195.9,195.9 | 147.3,147.3,147.3,147.3 | 177.8,177.8,177.8,177.8 | LRMER_MidCase_15_2025start,LRMER_LowRECost_15_2025start,LRMER_95DecarbBy2035_15_2025start,LRMER_LowRECost_25_2025start | CO2e,CO2e,CO2e,CO2e | 200.0,200.0,200.0,200.0 | 200-300% | RFCMc | Vented Attic | None | None | None | None | None | Single-Family Detached | Single-Family Detached | Single-Family Detached | 1500-1999 | 1500-2499 | Heated Basement | 1 Car | 2 | 2 | <8 | None | Brick | No | Fuel Oil | 70F | Yes | 3F | Day -2h | No Exterior Use | Uninsulated | 50% Usage | Room AC, EER 9.8 | 20% Conditioned | Room AC | No | None | No | Fuel Boiler, 90% AFUE | Non-Ducted Heating | Fuel Oil Fuel Boiler | None | None | None | No | None | None | None | None | 40000-44999 | 40000-59999 | 40000-59999 | 15 ACH50 | R-19 | Uninsulated | Uninsulated | Uninsulated | Unfinished, Uninsulated | None | Brick, 12-in, 3-wythe, Uninsulated | Summer = 0.7, Winter = 0.85 | MISO | 100% LED | 100% Usage | 100% Usage | CR04 | None | None | None | None | None | None | None | None | None | None | None | Cooling Season, 7 days/wk | Left/Right at 15ft | 2 | Southeast | None | 50% | 85% | G26001701 | In metro area, not/partially in principal city | None | None | No | Hour18 | 103 | EF 17.6, 100% Usage | Composition Shingles | Stochastic | 1 | 1 | 2018 | 31 | 12 | 15 | None | MI | Owner | 1 | Low | Occupied | 1960s | 1960-79 | Electric Standard | Electricity | Yes | Flint Bishop Intl | 42.97 | -83.75 | F6 B6 L6 R6 | Double, Clear, Non-metal, Air | 0 | 0 |  | 610.174 | 1.2312 |  | 22.8595 | 0.046125 |  | 0 | 0 |  | 344.0654 | 0.69424 |  | 0 | 0 |  | 0 | 0 |  | 286.3304 | 0.57774 |  | 0 | 0 | 0 | 0 | 1544.1915 | 30.7725 | 0.062091 |  | 16.7051 | 473.6028 | 0.95561 |  | 21.9803 | 0.044351 |  | 955.4117 | 1.9278 |  | 0 | 0 | 0 | 22.2734 | 0.044942 |  | 434.0383 | 0.87578 |  | 0 | 0 | 38699.4487 | 0 | 0 | 0 | 0 | 0 | 0 | 0 |  | 0 | 0 | 0 |  | 0 | 0 | 0 | 0 |  | 0 | 0 | 0 | 0 | 650.9108 | 44112.4713 | 44112.4713 | 89.008 |  | 4762.1118 | 4762.1118 | 38699.4487 | 0 | 650.9108 | 842.1455 | 11733.6113 | 0 | 179.0855 | 1902.4784 | 11733.6113 | 0 | 179.0855 | 1797.4255 | 11733.6113 | 0 | 179.0855 | 1982.1102 | 11733.6113 | 0 | 179.0855 | 12754.8424 | 13815.1753 | 13710.1224 | 13894.8071
32853 | 0 | 242.131 | TRUE | 1220 | Non-CBSA East North Central | 7A | 7A | Hour2 | 2 | Very Cold | None | Standard Efficiency | East North Central | East North Central | Midwest | In another census Place | Gas, 100% Usage | EnergyStar, 100% Usage | Yes | Electric, 100% Usage | 68F | Yes | 2F | Day and Night Setup -5h | Not Applicable | G2600610 | G2600610, G26000100 | None | None | 20 ft^2 | Fiberglass | None | 2 ft | None | data/cambium/LRMER_MidCase_15_2025start,data/cambium/LRMER_LowRECost_15_2025start,data/cambium/LRMER_95DecarbBy2035_15_2025start,data/cambium/LRMER_LowRECost_25_2025start | kg/MWh,kg/MWh,kg/MWh,kg/MWh | /lib/resources/data/cambium/LRMER_MidCase_15_2025start/MROEc.csv,/lib/resources/data/cambium/LRMER_LowRECost_15_2025start/MROEc.csv,/lib/resources/data/cambium/LRMER_95DecarbBy2035_15_2025start/MROEc.csv,/lib/resources/data/cambium/LRMER_LowRECost_25_2025start/MROEc.csv | lb/MBtu,lb/MBtu,lb/MBtu,lb/MBtu | 195.9,195.9,195.9,195.9 | 147.3,147.3,147.3,147.3 | 177.8,177.8,177.8,177.8 | LRMER_MidCase_15_2025start,LRMER_LowRECost_15_2025start,LRMER_95DecarbBy2035_15_2025start,LRMER_LowRECost_25_2025start | CO2e,CO2e,CO2e,CO2e | 200.0,200.0,200.0,200.0 | 200-300% | MROEc | Vented Attic | None | None | None | None | None | Single-Family Detached | Single-Family Detached | Single-Family Detached | 1000-1499 | 0-1499 | Heated Basement | None | 1 | 1 | <8 | Vinyl, Light | Brick | No | Natural Gas | 68F | Yes | 3F | Night +2h | No Exterior Use | Uninsulated | 100% Usage | Room AC, EER 9.8 | 20% Conditioned | Room AC | No | None | No | Fuel Boiler, 80% AFUE | Non-Ducted Heating | Natural Gas Fuel Boiler | None | None | None | No | None | None | None | None | 25000-29999 | 20000-39999 | 20000-39999 | 10 ACH50 | R-13 | Uninsulated | Uninsulated | Uninsulated | Unfinished, Uninsulated | None | Brick, 12-in, 3-wythe, Uninsulated | Summer = 0.7, Winter = 0.85 | MISO | 100% LED | 100% Usage | 100% Usage | CR04 | None | EF 15.9 | None | None | None | None | None | None | None | None | None | Cooling Season, 7 days/wk | Left/Right at 15ft | 1 | East | None | 100% | 85% | G26000100 | Not/partially in metro area | None | None | No | Hour12 | 74 | EF 17.6, 100% Usage | Composition Shingles | Stochastic | 1 | 1 | 2018 | 31 | 12 | 15 | None | MI | Owner | 1 | Medium | Occupied | 1960s | 1960-79 | Natural Gas Standard | Natural Gas | Yes | Houghton County | 47.17 | -88.51 | F12 B12 L12 R12 | Single, Clear, Metal | 27.2556 | 0.076182 |  | 24.618 | 0.068809 |  | 16.1189 | 0.045054 |  | 0 | 0 |  | 259.0748 | 0.72414 |  | 0 | 0 |  | 0 | 0 |  | 174.9634 | 0.48904 |  | 0 | 0 | 0 | 0 | 0 | 26.9625 | 0.075363 |  | 0 | 375.131 | 1.0485 |  | 16.412 | 0.045873 |  | 1538.33 | 4.2998 |  | 0 | 0 | 0 | 339.6694 | 0.9494 |  | 914.0887 | 2.555 |  | 0 | 0 | 0 | 0 | 327.3604 | 0 | 0 | 0 | 31969.6577 | 89.3578 |  | 0 | 3014.236 | 8.425 |  | 0 | 0 | 0 | 0 |  | 0 | 0 | 0 | 0 | 0 | 39023.5853 | 39023.5853 | 109.0741 |  | 3712.3312 | 3712.3312 | 0 | 35311.254 | 0 | 629.4134 | 0 | 8050.2394 | 0 | 1055.3262 | 0 | 8050.2394 | 0 | 972.4004 | 0 | 8050.2394 | 0 | 1300.3473 | 0 | 8050.2394 | 0 | 8679.6528 | 9105.5656 | 9022.6399 | 9350.5867
32872 | 0 | 242.131 | TRUE | 2176 | Non-CBSA East North Central | 5A | 5A | Hour9 | 4 | Cold | None | None | East North Central | East North Central | Midwest | Not in a census Place | Electric, 80% Usage | Standard, 80% Usage | Yes | Electric, 80% Usage | 78F | No | 0F | None | Not Applicable | G2601170 | G2601170, G26001100 | None | 290 Rated kWh, 80% Usage | 20 ft^2 | Fiberglass | None | 2 ft | None | data/cambium/LRMER_MidCase_15_2025start,data/cambium/LRMER_LowRECost_15_2025start,data/cambium/LRMER_95DecarbBy2035_15_2025start,data/cambium/LRMER_LowRECost_25_2025start | kg/MWh,kg/MWh,kg/MWh,kg/MWh | /lib/resources/data/cambium/LRMER_MidCase_15_2025start/RFCMc.csv,/lib/resources/data/cambium/LRMER_LowRECost_15_2025start/RFCMc.csv,/lib/resources/data/cambium/LRMER_95DecarbBy2035_15_2025start/RFCMc.csv,/lib/resources/data/cambium/LRMER_LowRECost_25_2025start/RFCMc.csv | lb/MBtu,lb/MBtu,lb/MBtu,lb/MBtu | 195.9,195.9,195.9,195.9 | 147.3,147.3,147.3,147.3 | 177.8,177.8,177.8,177.8 | LRMER_MidCase_15_2025start,LRMER_LowRECost_15_2025start,LRMER_95DecarbBy2035_15_2025start,LRMER_LowRECost_25_2025start | CO2e,CO2e,CO2e,CO2e | 200.0,200.0,200.0,200.0 | 400%+ | RFCMc | Vented Attic | None | None | None | None | None | Single-Family Detached | Single-Family Detached | Single-Family Detached | 2000-2499 | 1500-2499 | Unvented Crawlspace | 2 Car | 1 | 1 | <8 | Vinyl, Light | Brick | No | Electricity | 70F | Yes | 3F | Day +3h | No Exterior Use | Uninsulated | 50% Usage | Room AC, EER 10.7 | 60% Conditioned | Room AC | No | None | Yes | Electric Baseboard, 100% Efficiency | Non-Ducted Heating | Electricity Baseboard | None | None | None | No | None | None | None | None | 120000-139999 | 120000-139999 | 100000-149999 | 15 ACH50 | R-38 | Uninsulated | Wall R-10, Exterior | R-10, Exterior | Unfinished, Uninsulated | None | Brick, 12-in, 3-wythe, R-11 | Summer = 0.7, Winter = 0.85 | MISO | 100% CFL | 100% Usage | 100% Usage | CR04 | None | EF 17.6 | None | None | None | None | None | None | None | None | Typical Efficiency | Cooling Season, 7 days/wk | Left/Right at 15ft | 3 | North | None | 50% | 85% | G26001100 | Not/partially in metro area | None | None | No | Hour18 | 103 | EF 10.5, 100% Usage | Composition Shingles | Stochastic | 1 | 1 | 2018 | 31 | 12 | 15 | None | MI | Owner | 1 | Low | Occupied | 1980s | 1980-99 | Electric Standard | Electricity | Yes | Gratiot Community | 43.32 | -84.69 | F18 B18 L18 R18 | Double, Clear, Non-metal, Air | 0 | 0 |  | 799.791 | 1.2533 |  | 29.8932 | 0.046846 |  | 0 | 0 |  | 395.939 | 0.62047 |  | 100.5234 | 0.15753 |  | 0 | 0 |  | 0 | 0 |  | 0 | 20155.3767 | 0 | 0 | 2218.8411 | 52.1667 | 0.08175 |  | 24.911 | 753.7788 | 1.1812 |  | 21.9803 | 0.034445 |  | 1143.5633 | 1.7921 |  | 0 | 0 | 0 | 377.1825 | 0.59108 |  | 1160.8545 | 1.8192 |  | 433.4521 | 0 | 0 | 0 | 0 | 0 | 0 | 0 | 0 | 0 |  | 0 | 0 | 0 |  | 0 | 0 | 0 | 0 |  | 0 | 0 | 0 | 0 | 0 | 27668.2536 | 27668.2536 | 43.3588 |  | 27668.2536 | 27668.2536 | 0 | 0 | 0 | 5058.5438 | 0 | 0 | 0 | 11424.3838 | 0 | 0 | 0 | 10487.3246 | 0 | 0 | 0 | 12000.8834 | 0 | 0 | 0 | 5058.5438 | 11424.3838 | 10487.3246 | 12000.8834
32877 | 0 | 242.131 | TRUE | 853 | CBSA Detroit-Warren-Dearborn, MI | 5A | 5A | Hour10 | 2 | Cold | None | Standard Efficiency, No usage | East North Central | East North Central | Midwest | MI, Detroit | None | None | None | Gas, 120% Usage | 68F | No | 0F | None | Double-Loaded Interior | G2601630 | G2601630, G26003211 | None | None | 20 ft^2 | Fiberglass | None | 2 ft | None | data/cambium/LRMER_MidCase_15_2025start,data/cambium/LRMER_LowRECost_15_2025start,data/cambium/LRMER_95DecarbBy2035_15_2025start,data/cambium/LRMER_LowRECost_25_2025start | kg/MWh,kg/MWh,kg/MWh,kg/MWh | /lib/resources/data/cambium/LRMER_MidCase_15_2025start/RFCMc.csv,/lib/resources/data/cambium/LRMER_LowRECost_15_2025start/RFCMc.csv,/lib/resources/data/cambium/LRMER_95DecarbBy2035_15_2025start/RFCMc.csv,/lib/resources/data/cambium/LRMER_LowRECost_25_2025start/RFCMc.csv | lb/MBtu,lb/MBtu,lb/MBtu,lb/MBtu | 195.9,195.9,195.9,195.9 | 147.3,147.3,147.3,147.3 | 177.8,177.8,177.8,177.8 | LRMER_MidCase_15_2025start,LRMER_LowRECost_15_2025start,LRMER_95DecarbBy2035_15_2025start,LRMER_LowRECost_25_2025start | CO2e,CO2e,CO2e,CO2e | 200.0,200.0,200.0,200.0 | 0-100% | RFCMc | None | Middle | None | Top | 67 | None | 50 or more Unit | Multifamily with 5+ units, 4-7 stories | Multi-Family with 5+ Units | 750-999 | 0-1499 | Slab | None | 4 | 4+ | <8 | Vinyl, Light | Brick | No | Natural Gas | 55F | Yes | 3F | Day and Night +1h | No Exterior Use | Uninsulated | 200% Usage | Room AC, EER 9.8 | 40% Conditioned | Room AC | No | Heating Only | No | Shared Heating | Non-Ducted Heating | Natural Gas Shared Heating | None | None | Boiler Baseboards Heating Only, Natural Gas | No | None | None | None | None | <10000 | <20000 | <20000 | 20 ACH50 | None | None | None | None | Finished, R-30 | 2ft R5 Under, Horizontal | Brick, 12-in, 3-wythe, R-11 | Summer = 0.7, Winter = 0.85 | MISO | 100% Incandescent | 100% Usage | 100% Usage | CR04 | None | None | None | None | None | None | None | None | None | None | None | Cooling Season, 7 days/wk | 4 | 1 | West | None | 200% | 89% | G26003211 | In metro area, principal city | None | None | None | Hour8 | 103 | EF 6.7, 100% Usage | Asphalt Shingles, Medium | Stochastic | 1 | 1 | 2018 | 31 | 12 | 15 | None | MI | Renter | 1 | High | Vacant | 1980s | 1980-99 | Natural Gas Standard | Natural Gas | No | Detroit Metropolita | 42.22 | -83.35 | F18 B18 L18 R18 | Double, Clear, Metal, Air | 0 | 0 |  | 0 | 0 |  | 0 | 0 |  | 0 | 0 |  | 437.5551 | 1.7492 |  | 0 | 0 |  | 0 | 0 |  | 50.9944 | 0.20386 |  | 0 | 0 | 0 | 0 | 0 | 0 | 0 |  | 0 | 0 | 0 |  | 16.412 | 0.065609 |  | 0 | 0 |  | 0 | 0 | 0 | 0 | 0 |  | 1356.0398 | 5.421 |  | 0 | 0 | 0 | 0 | 0 | 0 | 0 | 0 | 2299.1425 | 9.1912 |  | 0 | 1695.1231 | 6.7765 |  | 0 | 0 | 0 | 0 |  | 0 | 0 | 0 | 0 | 0 | 5855.2669 | 5855.2669 | 23.4073 |  | 1861.0013 | 1861.0013 | 0 | 3994.2656 | 0 | 336.786 | 0 | 910.6048 | 0 | 755.7801 | 0 | 910.6048 | 0 | 717.6453 | 0 | 910.6048 | 0 | 781.6653 | 0 | 910.6048 | 0 | 1247.3908 | 1666.385 | 1628.2501 | 1692.2701
32915 | 0 | 242.131 | TRUE | 2176 | CBSA Detroit-Warren-Dearborn, MI | 5A | 5A | Hour21 | 4 | Cold | None | Standard Efficiency | East North Central | East North Central | Midwest | Not in a census Place | Gas, 80% Usage | Standard, 80% Usage | Yes | Electric, 80% Usage | 70F | No | 0F | None | Not Applicable | G2601250 | G2601250, G26002901 | None | 318 Rated kWh, 80% Usage | 20 ft^2 | Fiberglass | 10% Leakage, R-6 | 2 ft | None | data/cambium/LRMER_MidCase_15_2025start,data/cambium/LRMER_LowRECost_15_2025start,data/cambium/LRMER_95DecarbBy2035_15_2025start,data/cambium/LRMER_LowRECost_25_2025start | kg/MWh,kg/MWh,kg/MWh,kg/MWh | /lib/resources/data/cambium/LRMER_MidCase_15_2025start/RFCMc.csv,/lib/resources/data/cambium/LRMER_LowRECost_15_2025start/RFCMc.csv,/lib/resources/data/cambium/LRMER_95DecarbBy2035_15_2025start/RFCMc.csv,/lib/resources/data/cambium/LRMER_LowRECost_25_2025start/RFCMc.csv | lb/MBtu,lb/MBtu,lb/MBtu,lb/MBtu | 195.9,195.9,195.9,195.9 | 147.3,147.3,147.3,147.3 | 177.8,177.8,177.8,177.8 | LRMER_MidCase_15_2025start,LRMER_LowRECost_15_2025start,LRMER_95DecarbBy2035_15_2025start,LRMER_LowRECost_25_2025start | CO2e,CO2e,CO2e,CO2e | 200.0,200.0,200.0,200.0 | 200-300% | RFCMc | Vented Attic | None | None | None | None | None | Single-Family Detached | Single-Family Detached | Single-Family Detached | 2000-2499 | 1500-2499 | Unheated Basement | None | 1 | 1 | <8 | Vinyl, Light | Brick | No | Natural Gas | 70F | Yes | 6F | Night -3h | No Exterior Use | Uninsulated | 50% Usage | AC, SEER 13 | 100% Conditioned | Central AC | Yes | None | No | Fuel Furnace, 80% AFUE | Ducted Heating | Natural Gas Fuel Furnace | None | None | None | No | None | None | None | None | 50000-59999 | 40000-59999 | 40000-59999 | 7 ACH50 | R-30 | Ceiling R-19 | Uninsulated | Uninsulated | Unfinished, Uninsulated | None | Brick, 12-in, 3-wythe, R-11 | Summer = 0.7, Winter = 0.85 | MISO | 100% Incandescent | 100% Usage | 100% Usage | CR04 | None | None | EF 12, National Average | None | None | None | None | None | None | None | None | Cooling Season, 7 days/wk | Left/Right at 15ft | 2 | East | None | 50% | 85% | G26002901 | In metro area, not/partially in principal city | None | None | No | Hour14 | 103 | EF 19.9, 100% Usage | Composition Shingles | Stochastic | 1 | 1 | 2018 | 31 | 12 | 15 | None | MI | Owner | 1 | Low | Occupied | 2000s | 2000-09 | Natural Gas Standard | Natural Gas | Yes | Oakland Co Intl | 42.67 | -83.42 | F9 B9 L9 R9 | Double, Clear, Metal, Air | 67.9925 | 0.10655 |  | 54.5112 | 0.085424 |  | 22.8595 | 0.035823 |  | 629.5167 | 0.98651 |  | 2210.342 | 3.4638 |  | 77.9569 | 0.12217 |  | 319.7405 | 0.50106 |  | 555.9558 | 0.87124 |  | 0 | 0 | 0 | 0 | 0 | 208.6666 | 0.327 |  | 0 | 2355.9983 | 3.6921 |  | 21.9803 | 0.034445 |  | 1017.2497 | 1.5941 |  | 0 | 0 | 0 | 324.4297 | 0.50841 |  | 400.042 | 0.6269 |  | 0 | 0 | 0 | 0 | 724.7648 | 0 | 0 | 0 | 21746.7526 | 34.0792 |  | 0 | 3256.6057 | 5.1034 |  | 0 | 0 | 0 | 0 |  | 0 | 0 | 0 | 0 | 0 | 33995.3649 | 33995.3649 | 53.274 |  | 8267.5349 | 8267.5349 | 0 | 25728.1231 | 0 | 1502.2929 | 0 | 5865.4569 | 0 | 3334.0296 | 0 | 5865.4569 | 0 | 3179.4512 | 0 | 5865.4569 | 0 | 3479.0059 | 0 | 5865.4569 | 0 | 7367.7499 | 9199.4865 | 9044.9081 | 9344.4628
32925 | 0 | 242.131 | TRUE | 1690 | CBSA Detroit-Warren-Dearborn, MI | 5A | 5A | Hour21 | 3 | Cold | None | Standard Efficiency | East North Central | East North Central | Midwest | Not in a census Place | Electric, 80% Usage | Standard, 80% Usage | Yes | Electric, 80% Usage | 70F | No | 0F | None | Not Applicable | G2601470 | G2601470, G26003100 | None | None | 20 ft^2 | Fiberglass | 0% Leakage, Uninsulated | 2 ft | None | data/cambium/LRMER_MidCase_15_2025start,data/cambium/LRMER_LowRECost_15_2025start,data/cambium/LRMER_95DecarbBy2035_15_2025start,data/cambium/LRMER_LowRECost_25_2025start | kg/MWh,kg/MWh,kg/MWh,kg/MWh | /lib/resources/data/cambium/LRMER_MidCase_15_2025start/RFCMc.csv,/lib/resources/data/cambium/LRMER_LowRECost_15_2025start/RFCMc.csv,/lib/resources/data/cambium/LRMER_95DecarbBy2035_15_2025start/RFCMc.csv,/lib/resources/data/cambium/LRMER_LowRECost_25_2025start/RFCMc.csv | lb/MBtu,lb/MBtu,lb/MBtu,lb/MBtu | 195.9,195.9,195.9,195.9 | 147.3,147.3,147.3,147.3 | 177.8,177.8,177.8,177.8 | LRMER_MidCase_15_2025start,LRMER_LowRECost_15_2025start,LRMER_95DecarbBy2035_15_2025start,LRMER_LowRECost_25_2025start | CO2e,CO2e,CO2e,CO2e | 200.0,200.0,200.0,200.0 | 400%+ | RFCMc | Vented Attic | None | None | None | None | None | Single-Family Detached | Single-Family Detached | Single-Family Detached | 1500-1999 | 1500-2499 | Heated Basement | 2 Car | 1 | 1 | <8 | Vinyl, Light | Brick | No | Propane | 70F | No | 0F | None | No Exterior Use | Uninsulated | 50% Usage | Room AC, EER 10.7 | 20% Conditioned | Room AC | Yes | None | No | Fuel Furnace, 80% AFUE | Ducted Heating | Propane Fuel Furnace | None | None | None | No | None | None | None | None | 80000-99999 | 80000-99999 | 60000-99999 | 25 ACH50 | R-38 | Uninsulated | Uninsulated | Uninsulated | Unfinished, Uninsulated | None | Brick, 12-in, 3-wythe, R-7 | Summer = 0.7, Winter = 0.85 | MISO | 100% Incandescent | 100% Usage | 100% Usage | CR04 | None | None | None | None | None | None | None | None | None | None | None | Cooling Season, 7 days/wk | Left/Right at 15ft | 1 | East | None | 50% | 85% | G26003100 | In metro area, not/partially in principal city | None | None | No | Hour5 | 103 | EF 17.6, 100% Usage | Composition Shingles | Stochastic | 1 | 1 | 2018 | 31 | 12 | 15 | None | MI | Owner | 1 | Low | Occupied | 1970s | 1960-79 | Electric Standard | Electricity | Yes | St Clair Co Intl | 42.91 | -82.52 | F6 B6 L6 R6 | Single, Clear, Non-metal | 54.5112 | 0.10999 |  | 420.557 | 0.84858 |  | 15.8258 | 0.031933 |  | 0 | 0 |  | 369.8557 | 0.74628 |  | 0 | 0 |  | 0 | 0 |  | 921.1224 | 1.8586 |  | 0 | 0 | 0 | 0 | 938.4136 | 184.6348 | 0.37255 |  | 99.9372 | 1938.9582 | 3.9123 |  | 21.9803 | 0.044351 |  | 829.0981 | 1.6729 |  | 0 | 0 | 0 | 271.6769 | 0.54818 |  | 434.0383 | 0.87578 |  | 0 | 0 | 0 | 0 | 0 | 0 | 0 | 0 | 0 | 0 |  | 0 | 0 | 0 |  | 0 | 0 | 0 | 0 |  | 0 | 0 | 36390.6348 | 0 | 0 | 42890.9511 | 42890.9511 | 86.5433 |  | 6500.3163 | 6500.3163 | 0 | 0 | 36390.6348 | 1155.5102 | 0 | 0 | 10014.1651 | 2624.5803 | 0 | 0 | 10014.1651 | 2465.255 | 0 | 0 | 10014.1651 | 2725.4129 | 0 | 0 | 10014.1651 | 11169.6754 | 12638.7454 | 12479.4202 | 12739.5781
32993 | 0 | 242.131 | TRUE | 617 | Non-CBSA East North Central | 5A | 5A | Hour0 | 1 | Cold | None | Standard Efficiency | East North Central | East North Central | Midwest | MI, Grand Rapids | Electric, 100% Usage | EnergyStar, 100% Usage | Yes | Electric, 100% Usage | 78F | No | 0F | None | Double-Loaded Interior | G2600810 | G2600810, G26001002 | None | 290 Rated kWh, 100% Usage | 20 ft^2 | Fiberglass | None | 2 ft | None | data/cambium/LRMER_MidCase_15_2025start,data/cambium/LRMER_LowRECost_15_2025start,data/cambium/LRMER_95DecarbBy2035_15_2025start,data/cambium/LRMER_LowRECost_25_2025start | kg/MWh,kg/MWh,kg/MWh,kg/MWh | /lib/resources/data/cambium/LRMER_MidCase_15_2025start/RFCMc.csv,/lib/resources/data/cambium/LRMER_LowRECost_15_2025start/RFCMc.csv,/lib/resources/data/cambium/LRMER_95DecarbBy2035_15_2025start/RFCMc.csv,/lib/resources/data/cambium/LRMER_LowRECost_25_2025start/RFCMc.csv | lb/MBtu,lb/MBtu,lb/MBtu,lb/MBtu | 195.9,195.9,195.9,195.9 | 147.3,147.3,147.3,147.3 | 177.8,177.8,177.8,177.8 | LRMER_MidCase_15_2025start,LRMER_LowRECost_15_2025start,LRMER_95DecarbBy2035_15_2025start,LRMER_LowRECost_25_2025start | CO2e,CO2e,CO2e,CO2e | 200.0,200.0,200.0,200.0 | 150-200% | RFCMc | None | Middle | None | Middle | 183 | None | 50 or more Unit | Multifamily with 5+ units, 8+ stories | Multi-Family with 5+ Units | 500-749 | 0-1499 | Unheated Basement | None | 21 | 4+ | 8+ | Wood, Medium/Dark | Steel Frame | No | Electricity | 68F | No | 0F | None | No Exterior Use | Uninsulated | 100% Usage | Room AC, EER 9.8 | 40% Conditioned | Room AC | No | Heating Only | No | Shared Heating | Non-Ducted Heating | Electricity Shared Heating | None | None | Boiler Baseboards Heating Only, Electricity | No | None | None | None | None | 20000-24999 | 20000-39999 | 20000-39999 | 8 ACH50 | None | Uninsulated | Uninsulated | Uninsulated | Finished, R-19 | None | Wood Stud, Uninsulated | Summer = 0.7, Winter = 0.85 | MISO | 100% Incandescent | 100% Usage | 100% Usage | CR04 | None | None | None | None | None | None | None | None | None | None | None | Cooling Season, 7 days/wk | 7 | 1 | South | None | 100% | 89% | G26001002 | In metro area, not/partially in principal city | None | None | None | Hour20 | 103 | EF 17.6, 100% Usage | Asphalt Shingles, Medium | Stochastic | 1 | 1 | 2018 | 31 | 12 | 15 | None | MI | Renter | 1 | Medium | Occupied | <1940 | <1940 | Natural Gas Standard | Natural Gas | No | Grand Rapids Kent C | 42.88 | -85.52 | F30 B30 L30 R30 | Single, Clear, Non-metal | 67.9925 | 0.37578 |  | 289.8473 | 1.6019 |  | 16.9981 | 0.093944 |  | 0 | 0 |  | 215.4072 | 1.1905 |  | 60.3726 | 0.33366 |  | 0 | 0 |  | 81.1807 | 0.44866 |  | 0 | 1204.5221 | 0 | 0 | 0 | 130.7097 | 0.7224 |  | 0 | 1017.8358 | 5.6253 |  | 16.412 | 0.090705 |  | 1151.4762 | 6.3639 |  | 0 | 0 | 0 | 346.9961 | 1.9178 |  | 434.0383 | 2.3988 |  | 0 | 0 | 0 | 0 | 0 | 0 | 0 | 0 | 0 | 0 |  | 0 | 2969.6892 | 16.4127 |  | 0 | 0 | 0 | 0 |  | 0 | 0 | 0 | 0 | 0 | 8003.4779 | 8003.4779 | 44.2332 |  | 5033.7887 | 5033.7887 | 0 | 2969.6892 | 0 | 903.2775 | 0 | 677.0116 | 0 | 2038.8746 | 0 | 677.0116 | 0 | 1906.2097 | 0 | 677.0116 | 0 | 2136.8669 | 0 | 677.0116 | 0 | 1580.2891 | 2715.8861 | 2583.2212 | 2813.8784
33004 | 0 | 242.131 | TRUE | 1690 | Non-CBSA East North Central | 5A | 5A | Hour2 | 4 | Cold | None | Standard Efficiency | East North Central | East North Central | Midwest | Not in a census Place | Electric, 100% Usage | EnergyStar, 100% Usage | Yes | Electric, 100% Usage | 72F | Yes | 2F | Day and Night Setup | Not Applicable | G2600490 | G2600490, G26001701 | None | None | 20 ft^2 | Fiberglass | 20% Leakage, Uninsulated | 2 ft | None | data/cambium/LRMER_MidCase_15_2025start,data/cambium/LRMER_LowRECost_15_2025start,data/cambium/LRMER_95DecarbBy2035_15_2025start,data/cambium/LRMER_LowRECost_25_2025start | kg/MWh,kg/MWh,kg/MWh,kg/MWh | /lib/resources/data/cambium/LRMER_MidCase_15_2025start/RFCMc.csv,/lib/resources/data/cambium/LRMER_LowRECost_15_2025start/RFCMc.csv,/lib/resources/data/cambium/LRMER_95DecarbBy2035_15_2025start/RFCMc.csv,/lib/resources/data/cambium/LRMER_LowRECost_25_2025start/RFCMc.csv | lb/MBtu,lb/MBtu,lb/MBtu,lb/MBtu | 195.9,195.9,195.9,195.9 | 147.3,147.3,147.3,147.3 | 177.8,177.8,177.8,177.8 | LRMER_MidCase_15_2025start,LRMER_LowRECost_15_2025start,LRMER_95DecarbBy2035_15_2025start,LRMER_LowRECost_25_2025start | CO2e,CO2e,CO2e,CO2e | 200.0,200.0,200.0,200.0 | 400%+ | RFCMc | Vented Attic | None | None | None | None | None | Single-Family Detached | Single-Family Detached | Single-Family Detached | 1500-1999 | 1500-2499 | Unheated Basement | 2 Car | 2 | 2 | <8 | Wood, Medium/Dark | Wood Frame | No | Natural Gas | 75F | No | 0F | None | No Exterior Use | Uninsulated | 100% Usage | AC, SEER 10 | 80% Conditioned | Central AC | Yes | None | No | Fuel Wall/Floor Furnace, 68% AFUE | Non-Ducted Heating | Natural Gas Fuel Wall/Floor Furnace | None | None | None | No | None | None | None | None | 120000-139999 | 120000-139999 | 100000-149999 | 20 ACH50 | R-38 | Uninsulated | Uninsulated | Uninsulated | Unfinished, Uninsulated | None | Wood Stud, R-7 | Summer = 0.7, Winter = 0.85 | MISO | 100% LED | 100% Usage | 100% Usage | CR04 | None | None | None | None | None | None | Electric | None | None | None | Typical Efficiency | Cooling Season, 7 days/wk | Left/Right at 15ft | 3 | West | None | 100% | 85% | G26001701 | In metro area, not/partially in principal city | None | None | No | Hour16 | 103 | EF 17.6, 100% Usage | Wood Shingles | Stochastic | 1 | 1 | 2018 | 31 | 12 | 15 | None | MI | Owner | 1 | Medium | Occupied | 1970s | 1960-79 | Natural Gas Standard | Natural Gas | Yes | Flint Bishop Intl | 42.97 | -83.75 | F12 B12 L12 R12 | Double, Low-E, Non-metal, Air, M-Gain | 67.9925 | 0.13719 |  | 523.718 | 1.0567 |  | 30.7725 | 0.062091 |  | 418.5055 | 0.84444 |  | 2023.3627 | 4.0826 |  | 0 | 0 |  | 0 | 0 |  | 0 | 0 |  | 0 | 0 | 1041.2815 | 1028.6795 | 0 | 30.7725 | 0.062091 |  | 16.7051 | 473.6028 | 0.95561 |  | 21.9803 | 0.044351 |  | 2163.1576 | 4.3647 |  | 0 | 0 | 0 | 471.2583 | 0.95088 |  | 434.0383 | 0.87578 |  | 407.9549 | 0 | 0 | 0 | 0 | 0 | 0 | 0 | 55211.3658 | 111.4028 |  | 0 | 5655.3924 | 11.4112 |  | 0 | 0 | 0 | 0 |  | 0 | 0 | 0 | 0 | 0 | 70020.8331 | 70020.8331 | 141.2846 |  | 9154.0749 | 9154.0749 | 0 | 60867.0513 | 0 | 1662.3299 | 0 | 13876.4012 | 0 | 3693.1708 | 0 | 13876.4012 | 0 | 3518.7115 | 0 | 13876.4012 | 0 | 3858.7239 | 0 | 13876.4012 | 0 | 15538.7311 | 17569.5721 | 17395.1127 | 17735.1251
33005 | 0 | 242.131 | TRUE | 1690 | Non-CBSA East North Central | 5A | 5A | Hour21 | 4 | Cold | None | Standard Efficiency | East North Central | East North Central | Midwest | Not in a census Place | Electric, 100% Usage | EnergyStar, 100% Usage | Yes | Electric, 100% Usage | 65F | Yes | 5F | Night Setup | Not Applicable | G2600650 | G2600650, G26001801 | None | None | 20 ft^2 | Fiberglass | 10% Leakage, Uninsulated | 2 ft | None | data/cambium/LRMER_MidCase_15_2025start,data/cambium/LRMER_LowRECost_15_2025start,data/cambium/LRMER_95DecarbBy2035_15_2025start,data/cambium/LRMER_LowRECost_25_2025start | kg/MWh,kg/MWh,kg/MWh,kg/MWh | /lib/resources/data/cambium/LRMER_MidCase_15_2025start/RFCMc.csv,/lib/resources/data/cambium/LRMER_LowRECost_15_2025start/RFCMc.csv,/lib/resources/data/cambium/LRMER_95DecarbBy2035_15_2025start/RFCMc.csv,/lib/resources/data/cambium/LRMER_LowRECost_25_2025start/RFCMc.csv | lb/MBtu,lb/MBtu,lb/MBtu,lb/MBtu | 195.9,195.9,195.9,195.9 | 147.3,147.3,147.3,147.3 | 177.8,177.8,177.8,177.8 | LRMER_MidCase_15_2025start,LRMER_LowRECost_15_2025start,LRMER_95DecarbBy2035_15_2025start,LRMER_LowRECost_25_2025start | CO2e,CO2e,CO2e,CO2e | 200.0,200.0,200.0,200.0 | 300-400% | RFCMc | Vented Attic | None | None | None | None | None | Single-Family Detached | Single-Family Detached | Single-Family Detached | 1500-1999 | 1500-2499 | Unheated Basement | None | 2 | 2 | <8 | Vinyl, Light | Wood Frame | No | Fuel Oil | 70F | Yes | 3F | Day and Night +1h | No Exterior Use | Uninsulated | 100% Usage | Room AC, EER 10.7 | <10% Conditioned | Room AC | Yes | None | No | Fuel Furnace, 92.5% AFUE | Ducted Heating | Fuel Oil Fuel Furnace | None | None | None | No | None | None | None | None | 50000-59999 | 40000-59999 | 40000-59999 | 15 ACH50 | R-30 | Uninsulated | Uninsulated | Uninsulated | Unfinished, Uninsulated | None | Wood Stud, Uninsulated | Summer = 0.7, Winter = 0.85 | MISO | 100% CFL | 100% Usage | 100% Usage | CR04 | None | None | None | None | Gas Grill | None | None | None | None | None | None | Cooling Season, 7 days/wk | Left/Right at 15ft | 2 | East | None | 100% | 85% | G26001801 | In metro area, not/partially in principal city | None | None | No | Hour15 | 103 | EF 17.6, 100% Usage | Composition Shingles | Stochastic | 1 | 1 | 2018 | 31 | 12 | 15 | None | MI | Owner | 1 | Medium | Occupied | <1940 | <1940 | Electric Tankless | Electricity | Yes | Mason Jewett Fld | 42.57 | -84.42 | F12 B12 L12 R12 | Single, Clear, Non-metal | 67.9925 | 0.13719 |  | 400.042 | 0.80719 |  | 23.4457 | 0.047308 |  | 0 | 0 |  | 337.3248 | 0.68064 |  | 0 | 0 |  | 0 | 0 |  | 816.7891 | 1.6481 |  | 0 | 0 | 0 | 0 | 2298.8495 | 46.0122 | 0.092841 |  | 0 | 620.1384 | 1.2513 |  | 21.9803 | 0.044351 |  | 1910.5303 | 3.855 |  | 0 | 0 | 0 | 405.6104 | 0.81842 |  | 434.0383 | 0.87578 |  | 0 | 0 | 36914.0597 | 0 | 0 | 0 | 773.1215 | 0 | 0 | 0 |  | 0 | 0 | 0 |  | 0 | 0 | 0 | 0 |  | 0 | 0 | 0 | 0 | 0 | 45069.9345 | 45069.9345 | 90.9399 |  | 7382.7533 | 7382.7533 | 36914.0597 | 773.1215 | 0 | 1312.5811 | 11192.3114 | 176.2329 | 0 | 2971.8556 | 11192.3114 | 176.2329 | 0 | 2790.9724 | 11192.3114 | 176.2329 | 0 | 3100.4903 | 11192.3114 | 176.2329 | 0 | 12681.1254 | 14340.3999 | 14159.5168 | 14469.0346
33006 | 0 | 242.131 | TRUE | 2176 | Non-CBSA East North Central | 5A | 5A | Hour9 | 3 | Cold | None | Standard Efficiency | East North Central | East North Central | Midwest | Not in a census Place | Gas, 80% Usage | EnergyStar, 80% Usage | Yes | Electric, 80% Usage | 75F | No | 0F | None | Not Applicable | G2601450 | G2601450, G26001500 | None | None | 20 ft^2 | Fiberglass | None | 2 ft | None | data/cambium/LRMER_MidCase_15_2025start,data/cambium/LRMER_LowRECost_15_2025start,data/cambium/LRMER_95DecarbBy2035_15_2025start,data/cambium/LRMER_LowRECost_25_2025start | kg/MWh,kg/MWh,kg/MWh,kg/MWh | /lib/resources/data/cambium/LRMER_MidCase_15_2025start/RFCMc.csv,/lib/resources/data/cambium/LRMER_LowRECost_15_2025start/RFCMc.csv,/lib/resources/data/cambium/LRMER_95DecarbBy2035_15_2025start/RFCMc.csv,/lib/resources/data/cambium/LRMER_LowRECost_25_2025start/RFCMc.csv | lb/MBtu,lb/MBtu,lb/MBtu,lb/MBtu | 195.9,195.9,195.9,195.9 | 147.3,147.3,147.3,147.3 | 177.8,177.8,177.8,177.8 | LRMER_MidCase_15_2025start,LRMER_LowRECost_15_2025start,LRMER_95DecarbBy2035_15_2025start,LRMER_LowRECost_25_2025start | CO2e,CO2e,CO2e,CO2e | 200.0,200.0,200.0,200.0 | 300-400% | RFCMc | Vented Attic | None | None | None | None | None | Single-Family Detached | Single-Family Detached | Single-Family Detached | 2000-2499 | 1500-2499 | Heated Basement | None | 2 | 2 | <8 | None | Brick | No | Natural Gas | 65F | Yes | 3F | Night +3h | No Exterior Use | Uninsulated | 50% Usage | Room AC, EER 10.7 | 20% Conditioned | Room AC | No | None | No | Fuel Boiler, 80% AFUE | Non-Ducted Heating | Natural Gas Fuel Boiler | None | None | None | No | None | None | None | None | 60000-69999 | 60000-79999 | 60000-99999 | 8 ACH50 | R-13 | Uninsulated | Uninsulated | Uninsulated | Unfinished, Uninsulated | None | Brick, 12-in, 3-wythe, Uninsulated | Summer = 0.7, Winter = 0.85 | MISO | 100% CFL | 100% Usage | 100% Usage | CR04 | None | None | None | None | None | None | None | None | None | None | None | Cooling Season, 7 days/wk | Left/Right at 15ft | 2 | West | None | 50% | 85% | G26001500 | In metro area, not/partially in principal city | None | None | No | Hour18 | 103 | EF 17.6, 100% Usage | Asphalt Shingles, Medium | Stochastic | 1 | 1 | 2018 | 31 | 12 | 15 | None | MI | Owner | 1 | Low | Occupied | 1960s | 1960-79 | Natural Gas Standard | Natural Gas | Yes | Mbs Intl | 43.53 | -84.08 | F15 B15 L15 R15 | Single, Clear, Metal | 67.9925 | 0.10655 |  | 28.721 | 0.045008 |  | 18.7565 | 0.029393 |  | 0 | 0 |  | 492.9455 | 0.77249 |  | 0 | 0 |  | 0 | 0 |  | 112.2462 | 0.1759 |  | 0 | 0 | 0 | 0 | 0 | 52.1667 | 0.08175 |  | 0 | 753.7788 | 1.1812 |  | 21.9803 | 0.034445 |  | 1017.2497 | 1.5941 |  | 0 | 0 | 0 | 324.4297 | 0.50841 |  | 434.0383 | 0.68018 |  | 0 | 0 | 0 | 0 | 380.1132 | 0 | 0 | 0 | 37387.6625 | 58.59 |  | 0 | 2912.8334 | 4.5647 |  | 0 | 0 | 0 | 0 |  | 0 | 0 | 0 | 0 | 0 | 44004.9142 | 44004.9142 | 68.9599 |  | 3324.0121 | 3324.0121 | 0 | 40680.6091 | 0 | 596.0911 | 0 | 9274.3537 | 0 | 1334.8493 | 0 | 9274.3537 | 0 | 1267.3847 | 0 | 9274.3537 | 0 | 1391.3247 | 0 | 9274.3537 | 0 | 9870.4448 | 10609.203 | 10541.7384 | 10665.6785
33041 | 0 | 242.131 | TRUE | 1220 | CBSA Detroit-Warren-Dearborn, MI | 5A | 5A | Hour4 | 3 | Cold | None | None | East North Central | East North Central | Midwest | In another census Place | Gas, 80% Usage | EnergyStar, 80% Usage | Yes | Electric, 80% Usage | 75F | Yes | 2F | Night Setback +3h | Not Applicable | G2601630 | G2601630, G26003206 | None | None | 20 ft^2 | Fiberglass | 10% Leakage, Uninsulated | 2 ft | None | data/cambium/LRMER_MidCase_15_2025start,data/cambium/LRMER_LowRECost_15_2025start,data/cambium/LRMER_95DecarbBy2035_15_2025start,data/cambium/LRMER_LowRECost_25_2025start | kg/MWh,kg/MWh,kg/MWh,kg/MWh | /lib/resources/data/cambium/LRMER_MidCase_15_2025start/RFCMc.csv,/lib/resources/data/cambium/LRMER_LowRECost_15_2025start/RFCMc.csv,/lib/resources/data/cambium/LRMER_95DecarbBy2035_15_2025start/RFCMc.csv,/lib/resources/data/cambium/LRMER_LowRECost_25_2025start/RFCMc.csv | lb/MBtu,lb/MBtu,lb/MBtu,lb/MBtu | 195.9,195.9,195.9,195.9 | 147.3,147.3,147.3,147.3 | 177.8,177.8,177.8,177.8 | LRMER_MidCase_15_2025start,LRMER_LowRECost_15_2025start,LRMER_95DecarbBy2035_15_2025start,LRMER_LowRECost_25_2025start | CO2e,CO2e,CO2e,CO2e | 200.0,200.0,200.0,200.0 | 300-400% | RFCMc | Vented Attic | None | None | None | None | None | Single-Family Detached | Single-Family Detached | Single-Family Detached | 1000-1499 | 0-1499 | Unheated Basement | None | 1 | 1 | <8 | None | Brick | No | Natural Gas | 72F | No | 0F | None | No Exterior Use | Uninsulated | 50% Usage | None | None | None | Yes | None | No | Fuel Furnace, 76% AFUE | Ducted Heating | Natural Gas Fuel Furnace | None | None | None | No | None | None | None | None | 80000-99999 | 80000-99999 | 60000-99999 | 20 ACH50 | R-19 | Uninsulated | Uninsulated | Uninsulated | Unfinished, Uninsulated | None | Brick, 12-in, 3-wythe, Uninsulated | Summer = 0.7, Winter = 0.85 | MISO | 100% Incandescent | 100% Usage | 100% Usage | CR04 | None | None | None | None | None | None | None | None | None | None | None | Cooling Season, 7 days/wk | Left/Right at 15ft | 3 | West | None | 50% | 85% | G26003206 | In metro area, not/partially in principal city | None | None | No | Hour12 | 103 | EF 17.6, 100% Usage | Composition Shingles | Stochastic | 1 | 1 | 2018 | 31 | 12 | 15 | None | MI | Owner | 1 | Low | Occupied | 1960s | 1960-79 | Electric Standard | Electricity | Yes | Detroit Metropolita | 42.22 | -83.35 | F30 B30 L30 R30 | Double, Low-E, Non-metal, Air, M-Gain | 0 | 0 |  | 37.5131 | 0.10485 |  | 24.618 | 0.068809 |  | 0 | 0 |  | 0 | 0 |  | 0 | 0 |  | 0 | 0 |  | 842.8724 | 2.3559 |  | 0 | 0 | 0 | 0 | 1785.0959 | 160.896 | 0.44972 |  | 0 | 1535.3993 | 4.2916 |  | 21.9803 | 0.061437 |  | 1021.6458 | 2.8556 |  | 0 | 0 | 0 | 377.1825 | 1.0543 |  | 434.0383 | 1.2132 |  | 0 | 0 | 0 | 0 | 498.2208 | 0 | 0 | 0 | 35046.0247 | 97.9565 |  | 0 | 0 | 0 |  | 0 | 0 | 0 | 0 |  | 0 | 0 | 0 | 0 | 0 | 41785.1939 | 41785.1939 | 116.793 |  | 6240.9484 | 6240.9484 | 0 | 35544.2455 | 0 | 1107.0425 | 0 | 8103.361 | 0 | 2507.9526 | 0 | 8103.361 | 0 | 2349.6801 | 0 | 8103.361 | 0 | 2626.8509 | 0 | 8103.361 | 0 | 9210.4035 | 10611.3136 | 10453.0412 | 10730.2119
33055 | 0 | 242.131 | TRUE | 617 | CBSA Detroit-Warren-Dearborn, MI | 5A | 5A | Hour18 | 1 | Cold | None | Standard Efficiency | East North Central | East North Central | Midwest | MI, Southfield | Electric, 100% Usage | EnergyStar, 100% Usage | Yes | Electric, 100% Usage | 78F | No | 0F | None | Double-Loaded Interior | G2601250 | G2601250, G26002907 | None | None | 20 ft^2 | Fiberglass | 10% Leakage, Uninsulated | 2 ft | None | data/cambium/LRMER_MidCase_15_2025start,data/cambium/LRMER_LowRECost_15_2025start,data/cambium/LRMER_95DecarbBy2035_15_2025start,data/cambium/LRMER_LowRECost_25_2025start | kg/MWh,kg/MWh,kg/MWh,kg/MWh | /lib/resources/data/cambium/LRMER_MidCase_15_2025start/RFCMc.csv,/lib/resources/data/cambium/LRMER_LowRECost_15_2025start/RFCMc.csv,/lib/resources/data/cambium/LRMER_95DecarbBy2035_15_2025start/RFCMc.csv,/lib/resources/data/cambium/LRMER_LowRECost_25_2025start/RFCMc.csv | lb/MBtu,lb/MBtu,lb/MBtu,lb/MBtu | 195.9,195.9,195.9,195.9 | 147.3,147.3,147.3,147.3 | 177.8,177.8,177.8,177.8 | LRMER_MidCase_15_2025start,LRMER_LowRECost_15_2025start,LRMER_95DecarbBy2035_15_2025start,LRMER_LowRECost_25_2025start | CO2e,CO2e,CO2e,CO2e | 200.0,200.0,200.0,200.0 | 300-400% | RFCMc | None | Middle | None | Middle | 116 | None | 50 or more Unit | Multifamily with 5+ units, 1-3 stories | Multi-Family with 5+ Units | 500-749 | 0-1499 | Vented Crawlspace | None | 3 | 3 | <8 | None | Brick | No | Electricity | 68F | No | 0F | None | No Exterior Use | Uninsulated | 100% Usage | None | None | None | Yes | None | No | Electric Furnace, 100% AFUE | Ducted Heating | Electricity Electric Furnace | None | None | None | No | None | None | None | None | 50000-59999 | 40000-59999 | 40000-59999 | 15 ACH50 | None | Uninsulated | Uninsulated | Uninsulated | Finished, R-38 | None | Brick, 12-in, 3-wythe, Uninsulated | Summer = 0.7, Winter = 0.85 | MISO | 100% Incandescent | 100% Usage | 100% Usage | CR04 | None | None | None | Gas Fireplace | None | None | None | None | None | None | None | Cooling Season, 7 days/wk | 4 | 2 | South | None | 100% | 89% | G26002907 | In metro area, not/partially in principal city | None | None | None | Hour10 | 103 | EF 15.9, 100% Usage | Asphalt Shingles, Medium | Stochastic | 1 | 1 | 2018 | 31 | 12 | 15 | None | MI | Renter | 1 | Medium | Occupied | 1960s | 1960-79 | Electric Standard | Electricity | No | Oakland Co Intl | 42.67 | -83.42 | F15 B15 L15 R15 | Double, Clear, Metal, Air, Exterior Clear Storm | 67.9925 | 0.37578 |  | 369.8557 | 2.0441 |  | 21.6873 | 0.11986 |  | 0 | 0 |  | 0 | 0 |  | 0 | 0 |  | 0 | 0 |  | 40.7369 | 0.22514 |  | 0 | 1693.9508 | 0 | 0 | 2146.4525 | 130.7097 | 0.7224 |  | 0 | 1017.8358 | 5.6253 |  | 16.412 | 0.090705 |  | 1315.303 | 7.2693 |  | 0 | 0 | 0 | 389.4915 | 2.1526 |  | 480.0504 | 2.6531 |  | 0 | 0 | 0 | 0 | 0 | 1259.6195 | 0 | 0 | 0 | 0 |  | 0 | 0 | 0 |  | 0 | 0 | 0 | 0 |  | 0 | 0 | 0 | 0 | 0 | 8950.0974 | 8950.0974 | 49.4649 |  | 7690.4779 | 7690.4779 | 0 | 1259.6195 | 0 | 1379.5318 | 0 | 287.1766 | 0 | 3112.9146 | 0 | 287.1766 | 0 | 2902.5353 | 0 | 287.1766 | 0 | 3273.0209 | 0 | 287.1766 | 0 | 1666.7084 | 3400.0912 | 3189.7119 | 3560.1975
33062 | 0 | 242.131 | TRUE | 1690 | Non-CBSA East North Central | 6A | 6A | Hour14 | 3 | Cold | None | None | East North Central | East North Central | Midwest | In another census Place | Electric, 120% Usage | EnergyStar, 120% Usage | Yes | Propane, 120% Usage | 72F | No | 0F | None | Not Applicable | G2600470 | G2600470, G26000400 | None | 290 Rated kWh, 120% Usage | 20 ft^2 | Fiberglass | 20% Leakage, Uninsulated | 2 ft | None | data/cambium/LRMER_MidCase_15_2025start,data/cambium/LRMER_LowRECost_15_2025start,data/cambium/LRMER_95DecarbBy2035_15_2025start,data/cambium/LRMER_LowRECost_25_2025start | kg/MWh,kg/MWh,kg/MWh,kg/MWh | /lib/resources/data/cambium/LRMER_MidCase_15_2025start/RFCMc.csv,/lib/resources/data/cambium/LRMER_LowRECost_15_2025start/RFCMc.csv,/lib/resources/data/cambium/LRMER_95DecarbBy2035_15_2025start/RFCMc.csv,/lib/resources/data/cambium/LRMER_LowRECost_25_2025start/RFCMc.csv | lb/MBtu,lb/MBtu,lb/MBtu,lb/MBtu | 195.9,195.9,195.9,195.9 | 147.3,147.3,147.3,147.3 | 177.8,177.8,177.8,177.8 | LRMER_MidCase_15_2025start,LRMER_LowRECost_15_2025start,LRMER_95DecarbBy2035_15_2025start,LRMER_LowRECost_25_2025start | CO2e,CO2e,CO2e,CO2e | 200.0,200.0,200.0,200.0 | 0-100% | RFCMc | Vented Attic | None | None | None | None | None | Single-Family Detached | Single-Family Detached | Single-Family Detached | 1500-1999 | 1500-2499 | Vented Crawlspace | 2 Car | 1 | 1 | <8 | None | Brick | No | Propane | 70F | Yes | 3F | Day and Night +5h | No Exterior Use | Uninsulated | 200% Usage | AC, SEER 10 | 100% Conditioned | Central AC | Yes | None | No | Fuel Furnace, 80% AFUE | Ducted Heating | Propane Fuel Furnace | None | None | None | No | None | None | None | None | 10000-14999 | <20000 | <20000 | 15 ACH50 | R-30 | Uninsulated | Uninsulated | Uninsulated | Unfinished, Uninsulated | None | Brick, 12-in, 3-wythe, R-7 | Summer = 0.7, Winter = 0.85 | MISO | 100% LED | 100% Usage | 100% Usage | CR04 | None | EF 17.6 | None | None | None | None | None | None | None | None | None | Cooling Season, 7 days/wk | Left/Right at 15ft | 3 | North | None | 200% | 85% | G26000400 | Not/partially in metro area | None | None | No | Hour14 | 103 | EF 15.9, 100% Usage | Asphalt Shingles, Medium | Stochastic | 1 | 1 | 2018 | 31 | 12 | 15 | None | MI | Owner | 1 | High | Occupied | 1970s | 1960-79 | Propane Premium | Propane | Yes | Pellston Rgnl Arpt | 45.57 | -84.8 | F12 B12 L12 R12 | Double, Clear, Non-metal, Air | 0 | 0 |  | 629.5167 | 1.2702 |  | 36.6339 | 0.073918 |  | 124.2621 | 0.25073 |  | 2105.1295 | 4.2476 |  | 150.9316 | 0.30454 |  | 0 | 0 |  | 1113.0839 | 2.2459 |  | 0 | 0 | 0 | 0 | 0 | 30.7725 | 0.062091 |  | 16.7051 | 473.6028 | 0.95561 |  | 21.9803 | 0.044351 |  | 4326.0221 | 8.7288 |  | 0 | 0 | 0 | 38.6854 | 0.078057 |  | 914.0887 | 1.8444 |  | 0 | 0 | 0 | 0 | 0 | 0 | 0 | 0 | 0 | 0 |  | 0 | 0 | 0 |  | 0 | 0 | 0 | 0 |  | 0 | 0 | 43893.8403 | 9581.3725 | 1136.5296 | 64593.743 | 64593.743 | 130.3341 |  | 9981.7076 | 9981.7076 | 0 | 0 | 54612.0355 | 1802.6895 | 0 | 0 | 15028.4029 | 4030.4889 | 0 | 0 | 15028.4029 | 3821.44 | 0 | 0 | 15028.4029 | 4182.7127 | 0 | 0 | 15028.4029 | 16831.0924 | 19058.8918 | 18849.8429 | 19211.1156
33068 | 0 | 242.131 | TRUE | 1675 | CBSA Detroit-Warren-Dearborn, MI | 5A | 5A | Hour18 | 4 | Cold | None | Standard Efficiency | East North Central | East North Central | Midwest | MI, Westland | Gas, 80% Usage | EnergyStar, 80% Usage | Yes | Gas, 80% Usage | 72F | No | 0F | None | Not Applicable | G2601630 | G2601630, G26003204 | None | None | 20 ft^2 | Fiberglass | 30% Leakage, R-4 | 2 ft | None | data/cambium/LRMER_MidCase_15_2025start,data/cambium/LRMER_LowRECost_15_2025start,data/cambium/LRMER_95DecarbBy2035_15_2025start,data/cambium/LRMER_LowRECost_25_2025start | kg/MWh,kg/MWh,kg/MWh,kg/MWh | /lib/resources/data/cambium/LRMER_MidCase_15_2025start/RFCMc.csv,/lib/resources/data/cambium/LRMER_LowRECost_15_2025start/RFCMc.csv,/lib/resources/data/cambium/LRMER_95DecarbBy2035_15_2025start/RFCMc.csv,/lib/resources/data/cambium/LRMER_LowRECost_25_2025start/RFCMc.csv | lb/MBtu,lb/MBtu,lb/MBtu,lb/MBtu | 195.9,195.9,195.9,195.9 | 147.3,147.3,147.3,147.3 | 177.8,177.8,177.8,177.8 | LRMER_MidCase_15_2025start,LRMER_LowRECost_15_2025start,LRMER_95DecarbBy2035_15_2025start,LRMER_LowRECost_25_2025start | CO2e,CO2e,CO2e,CO2e | 200.0,200.0,200.0,200.0 | 200-300% | RFCMc | Vented Attic | None | Middle | None | None | 20 | Single-Family Attached | Single-Family Attached | Single-Family Attached | 1500-1999 | 1500-2499 | Slab | None | 1 | 1 | <8 | None | Brick | No | Natural Gas | 70F | Yes | 3F | Night -5h | No Exterior Use | Uninsulated | 50% Usage | None | None | None | Yes | None | No | Fuel Furnace, 80% AFUE | Ducted Heating | Natural Gas Fuel Furnace | None | None | None | No | None | None | None | None | 50000-59999 | 40000-59999 | 40000-59999 | 7 ACH50 | R-38 | None | None | None | Unfinished, Uninsulated | Uninsulated | Brick, 12-in, 3-wythe, R-7 | Summer = 0.7, Winter = 0.85 | MISO | 100% Incandescent | 100% Usage | 100% Usage | CR04 | None | None | None | None | None | None | None | None | None | None | None | Cooling Season, 7 days/wk | None | 4 | Northwest | None | 50% | 104% | G26003204 | In metro area, not/partially in principal city | None | None | No | Hour16 | 103 | EF 17.6, 100% Usage | Composition Shingles | Stochastic | 1 | 1 | 2018 | 31 | 12 | 15 | None | MI | Owner | 1 | Low | Occupied | 1970s | 1960-79 | Natural Gas Standard | Natural Gas | Yes | Detroit Metropolita | 42.22 | -83.35 | F12 B12 L12 R12 | Single, Clear, Metal | 67.9925 | 0.13842 |  | 37.8062 | 0.076967 |  | 24.911 | 0.050714 |  | 0 | 0 |  | 0 | 0 |  | 0 | 0 |  | 0 | 0 |  | 296.2949 | 0.6032 |  | 0 | 0 | 0 | 0 | 0 | 183.7556 | 0.37409 |  | 0 | 1926.0631 | 3.9211 |  | 21.9803 | 0.044748 |  | 1149.1317 | 2.3394 |  | 0 | 0 | 0 | 26.0833 | 0.053101 |  | 434.0383 | 0.88362 |  | 0 | 0 | 0 | 0 | 503.7892 | 0 | 0 | 0 | 11713.7576 | 23.8471 |  | 0 | 3248.3997 | 6.6132 |  | 0 | 0 | 762.864 | 1.5531 |  | 0 | 0 | 0 | 0 | 0 | 20396.8673 | 20396.8673 | 41.5244 |  | 4168.0568 | 4168.0568 | 0 | 16228.8105 | 0 | 745.9721 | 0 | 3699.8278 | 0 | 1682.7066 | 0 | 3699.8278 | 0 | 1577.7675 | 0 | 3699.8278 | 0 | 1766.8158 | 0 | 3699.8278 | 0 | 4445.7999 | 5382.5344 | 5277.5953 | 5466.6435
33079 | 0 | 242.131 | TRUE | 1138 | Non-CBSA East North Central | 5A | 5A | Hour6 | 2 | Cold | None | Standard Efficiency | East North Central | East North Central | Midwest | In another census Place | None | None | None | Electric, 100% Usage | 72F | No | 0F | None | Double-Loaded Interior | G2601490 | G2601490, G26002200 | None | None | 20 ft^2 | Fiberglass | 10% Leakage, Uninsulated | 2 ft | None | data/cambium/LRMER_MidCase_15_2025start,data/cambium/LRMER_LowRECost_15_2025start,data/cambium/LRMER_95DecarbBy2035_15_2025start,data/cambium/LRMER_LowRECost_25_2025start | kg/MWh,kg/MWh,kg/MWh,kg/MWh | /lib/resources/data/cambium/LRMER_MidCase_15_2025start/RFCMc.csv,/lib/resources/data/cambium/LRMER_LowRECost_15_2025start/RFCMc.csv,/lib/resources/data/cambium/LRMER_95DecarbBy2035_15_2025start/RFCMc.csv,/lib/resources/data/cambium/LRMER_LowRECost_25_2025start/RFCMc.csv | lb/MBtu,lb/MBtu,lb/MBtu,lb/MBtu | 195.9,195.9,195.9,195.9 | 147.3,147.3,147.3,147.3 | 177.8,177.8,177.8,177.8 | LRMER_MidCase_15_2025start,LRMER_LowRECost_15_2025start,LRMER_95DecarbBy2035_15_2025start,LRMER_LowRECost_25_2025start | CO2e,CO2e,CO2e,CO2e | 200.0,200.0,200.0,200.0 | 0-100% | RFCMc | None | Right | None | Top | 6 | None | 5 to 9 Unit | Multifamily with 5+ units, 1-3 stories | Multi-Family with 5+ Units | 1000-1499 | 0-1499 | Unheated Basement | None | 2 | 2 | <8 | Vinyl, Light | Steel Frame | No | Electricity | 80F | Yes | 6F | Night -4h | No Exterior Use | Uninsulated | 100% Usage | Heat Pump | 100% Conditioned | Heat Pump | Yes | None | No | ASHP, SEER 15, 8.5 HSPF | Ducted Heat Pump | Electricity ASHP | None | None | None | No | None | None | None | None | 10000-14999 | <20000 | <20000 | 25 ACH50 | None | Uninsulated | Uninsulated | Uninsulated | Finished, R-38 | None | Wood Stud, Uninsulated | Summer = 0.7, Winter = 0.85 | PJM | 100% Incandescent | 100% Usage | 100% Usage | CR04 | None | None | None | None | Gas Grill | None | None | None | None | None | None | Cooling Season, 7 days/wk | 27 | 1 | South | None | 100% | 89% | G26002200 | Not/partially in metro area | None | None | None | Hour13 | 104 | EF 6.7, 100% Usage | Asphalt Shingles, Medium | Stochastic | 1 | 1 | 2018 | 31 | 12 | 15 | None | MI | Renter | 1 | Medium | Occupied | <1940 | <1940 | Electric Standard | Electricity | No | Kirsch Muni | 41.82 | -85.44 | F9 B9 L9 R9 | Single, Clear, Non-metal | 67.9925 | 0.20374 |  | 0 | 0 |  | 0 | 0 |  | 293.0711 | 0.87818 |  | 984.7188 | 2.9507 |  | 0 | 0 |  | 0 | 0 |  | 563.2826 | 1.6879 |  | 7690.1849 | 5586.2277 | 0 | 0 | 1373.331 | 156.793 | 0.46983 |  | 0 | 1465.0623 | 4.39 |  | 16.412 | 0.049178 |  | 1327.6119 | 3.9782 |  | 0 | 0 | 0 | 346.9961 | 1.0398 |  | 1356.0398 | 4.0634 |  | 0 | 0 | 0 | 0 | 0 | 0 | 599.9165 | 0 | 0 | 0 |  | 0 | 0 | 0 |  | 0 | 0 | 0 | 0 |  | 0 | 0 | 0 | 0 | 0 | 21827.6402 | 21827.6402 | 65.4062 |  | 21227.7237 | 21227.7237 | 0 | 599.9165 | 0 | 3860.6703 | 0 | 136.7708 | 0 | 8711.8742 | 0 | 136.7708 | 0 | 8053.9385 | 0 | 136.7708 | 0 | 9114.0378 | 0 | 136.7708 | 0 | 3997.4411 | 8848.645 | 8190.7093 | 9250.8086
33092 | 0 | 242.131 | TRUE | 853 | Non-CBSA East North Central | 7A | 7A | Hour0 | 2 | Very Cold | None | Standard Efficiency | East North Central | East North Central | Midwest | Not in a census Place | Electric, 120% Usage | EnergyStar, 120% Usage | Yes | Gas, 120% Usage | 72F | Yes | 5F | Day and Night Setup +2h | Double-Loaded Interior | G2600830 | G2600830, G26000100 | None | None | 20 ft^2 | Fiberglass | None | 2 ft | None | data/cambium/LRMER_MidCase_15_2025start,data/cambium/LRMER_LowRECost_15_2025start,data/cambium/LRMER_95DecarbBy2035_15_2025start,data/cambium/LRMER_LowRECost_25_2025start | kg/MWh,kg/MWh,kg/MWh,kg/MWh | /lib/resources/data/cambium/LRMER_MidCase_15_2025start/MROEc.csv,/lib/resources/data/cambium/LRMER_LowRECost_15_2025start/MROEc.csv,/lib/resources/data/cambium/LRMER_95DecarbBy2035_15_2025start/MROEc.csv,/lib/resources/data/cambium/LRMER_LowRECost_25_2025start/MROEc.csv | lb/MBtu,lb/MBtu,lb/MBtu,lb/MBtu | 195.9,195.9,195.9,195.9 | 147.3,147.3,147.3,147.3 | 177.8,177.8,177.8,177.8 | LRMER_MidCase_15_2025start,LRMER_LowRECost_15_2025start,LRMER_95DecarbBy2035_15_2025start,LRMER_LowRECost_25_2025start | CO2e,CO2e,CO2e,CO2e | 200.0,200.0,200.0,200.0 | 150-200% | MROEc | None | Right | None | Bottom | 2 | None | 2 Unit | Multifamily with 2-4 Units | Multi-Family with 2 - 4 Units | 750-999 | 0-1499 | Unheated Basement | None | 1 | 1 | <8 | Vinyl, Light | Wood Frame | No | Natural Gas | 65F | No | 0F | None | No Exterior Use | Uninsulated | 200% Usage | Room AC, EER 9.8 | 40% Conditioned | Room AC | No | None | No | Fuel Boiler, 80% AFUE | Non-Ducted Heating | Natural Gas Fuel Boiler | None | None | None | No | None | None | None | None | 20000-24999 | 20000-39999 | 20000-39999 | 20 ACH50 | None | Uninsulated | Uninsulated | Uninsulated | Finished, R-30 | None | Wood Stud, Uninsulated | Summer = 0.7, Winter = 0.85 | MISO | 100% Incandescent | 100% Usage | 100% Usage | CR04 | None | None | None | None | None | None | None | None | None | None | Typical Efficiency | Cooling Season, 7 days/wk | 27 | 1 | East | None | 200% | 96% | G26000100 | Not/partially in metro area | None | None | None | Hour17 | 74 | EF 17.6, 100% Usage | Composition Shingles | Stochastic | 1 | 1 | 2018 | 31 | 12 | 15 | None | MI | Renter | 1 | High | Occupied | <1940 | <1940 | Natural Gas Standard | Natural Gas | No | Copper Harbor | 47.47 | -87.88 | F9 B9 L9 R9 | Double, Clear, Non-metal, Air | 27.2556 | 0.10896 |  | 347.5823 | 1.3895 |  | 20.2219 | 0.08084 |  | 0 | 0 |  | 116.9354 | 0.46747 |  | 0 | 0 |  | 0 | 0 |  | 146.8286 | 0.58697 |  | 0 | 0 | 0 | 0 | 0 | 142.7256 | 0.57057 |  | 0 | 1220.3479 | 4.8785 |  | 16.412 | 0.065609 |  | 2656.3962 | 10.6194 |  | 0 | 0 | 0 | 28.4279 | 0.11364 |  | 434.0383 | 1.7351 |  | 258.1956 | 0 | 0 | 0 | 0 | 0 | 0 | 0 | 21350.5205 | 85.352 |  | 0 | 5158.3439 | 20.6213 |  | 0 | 0 | 833.7872 | 3.3332 |  | 0 | 0 | 0 | 0 | 0 | 32757.7258 | 32757.7258 | 130.9541 |  | 5415.3672 | 5415.3672 | 0 | 27342.3585 | 0 | 960.2823 | 0 | 6233.5263 | 0 | 1590.8464 | 0 | 6233.5263 | 0 | 1451.2733 | 0 | 6233.5263 | 0 | 1966.6867 | 0 | 6233.5263 | 0 | 7193.8085 | 7824.3727 | 7684.7996 | 8200.213
33095 | 0 | 242.131 | TRUE | 1220 | CBSA Detroit-Warren-Dearborn, MI | 5A | 5A | Hour3 | 3 | Cold | None | Standard Efficiency | East North Central | East North Central | Midwest | In another census Place | Gas, 100% Usage | EnergyStar, 100% Usage | Yes | Gas, 100% Usage | 68F | No | 0F | None | Not Applicable | G2601630 | G2601630, G26003207 | None | None | 20 ft^2 | Fiberglass | 0% Leakage, Uninsulated | 2 ft | None | data/cambium/LRMER_MidCase_15_2025start,data/cambium/LRMER_LowRECost_15_2025start,data/cambium/LRMER_95DecarbBy2035_15_2025start,data/cambium/LRMER_LowRECost_25_2025start | kg/MWh,kg/MWh,kg/MWh,kg/MWh | /lib/resources/data/cambium/LRMER_MidCase_15_2025start/RFCMc.csv,/lib/resources/data/cambium/LRMER_LowRECost_15_2025start/RFCMc.csv,/lib/resources/data/cambium/LRMER_95DecarbBy2035_15_2025start/RFCMc.csv,/lib/resources/data/cambium/LRMER_LowRECost_25_2025start/RFCMc.csv | lb/MBtu,lb/MBtu,lb/MBtu,lb/MBtu | 195.9,195.9,195.9,195.9 | 147.3,147.3,147.3,147.3 | 177.8,177.8,177.8,177.8 | LRMER_MidCase_15_2025start,LRMER_LowRECost_15_2025start,LRMER_95DecarbBy2035_15_2025start,LRMER_LowRECost_25_2025start | CO2e,CO2e,CO2e,CO2e | 200.0,200.0,200.0,200.0 | 0-100% | RFCMc | Vented Attic | None | None | None | None | None | Single-Family Detached | Single-Family Detached | Single-Family Detached | 1000-1499 | 0-1499 | Heated Basement | None | 1 | 1 | <8 | Brick, Medium/Dark | Wood Frame | No | Natural Gas | 68F | Yes | 3F | Day and Night -3h | No Exterior Use | Uninsulated | 100% Usage | AC, SEER 10 | 100% Conditioned | Central AC | Yes | None | No | Fuel Boiler, 76% AFUE | Non-Ducted Heating | Natural Gas Fuel Boiler | None | None | None | No | None | None | None | None | <10000 | <20000 | <20000 | 20 ACH50 | Uninsulated | Uninsulated | Uninsulated | Uninsulated | Unfinished, Uninsulated | None | Wood Stud, Uninsulated | Summer = 0.7, Winter = 0.85 | MISO | 100% CFL | 100% Usage | 100% Usage | CR04 | None | None | None | None | None | None | None | None | None | None | None | Cooling Season, 7 days/wk | Left/Right at 15ft | 1 | East | None | 100% | 85% | G26003207 | In metro area, not/partially in principal city | None | None | No | Hour19 | 103 | EF 19.9, 100% Usage | Composition Shingles | Stochastic | 1 | 1 | 2018 | 31 | 12 | 15 | None | MI | Owner | 1 | Medium | Occupied | 1950s | 1940-59 | Natural Gas Standard | Natural Gas | Yes | Detroit Metropolita | 42.22 | -83.35 | F15 B15 L15 R15 | Single, Clear, Non-metal | 67.9925 | 0.19004 |  | 24.618 | 0.068809 |  | 16.1189 | 0.045054 |  | 1158.5099 | 3.2381 |  | 4451.1634 | 12.4414 |  | 0 | 0 |  | 0 | 0 |  | 113.7116 | 0.31783 |  | 0 | 0 | 0 | 0 | 0 | 40.1507 | 0.11222 |  | 0 | 491.1871 | 1.3729 |  | 21.9803 | 0.061437 |  | 1538.33 | 4.2998 |  | 0 | 0 | 0 | 23.1526 | 0.064713 |  | 400.042 | 1.1182 |  | 0 | 0 | 0 | 0 | 327.3604 | 0 | 0 | 0 | 33628.4399 | 93.9942 |  | 0 | 2766.884 | 7.7337 |  | 0 | 0 | 679.6318 | 1.8996 |  | 0 | 0 | 0 | 0 | 0 | 45749.5663 | 45749.5663 | 127.8738 |  | 8346.9571 | 8346.9571 | 0 | 37402.3161 | 0 | 1536.7841 | 0 | 8526.9646 | 0 | 3364.3205 | 0 | 8526.9646 | 0 | 3263.8371 | 0 | 8526.9646 | 0 | 3472.6088 | 0 | 8526.9646 | 0 | 10063.7487 | 11891.285 | 11790.8016 | 11999.5734
33096 | 0 | 242.131 | TRUE | 333 | CBSA Detroit-Warren-Dearborn, MI | 5A | 5A | Hour20 | 1 | Cold | None | Standard Efficiency | East North Central | East North Central | Midwest | In another census Place | None | None | None | Electric, 100% Usage | 70F | No | 0F | None | Double-Loaded Interior | G2601250 | G2601250, G26002907 | None | 318 Rated kWh, 100% Usage | 20 ft^2 | Fiberglass | None | 2 ft | None | data/cambium/LRMER_MidCase_15_2025start,data/cambium/LRMER_LowRECost_15_2025start,data/cambium/LRMER_95DecarbBy2035_15_2025start,data/cambium/LRMER_LowRECost_25_2025start | kg/MWh,kg/MWh,kg/MWh,kg/MWh | /lib/resources/data/cambium/LRMER_MidCase_15_2025start/RFCMc.csv,/lib/resources/data/cambium/LRMER_LowRECost_15_2025start/RFCMc.csv,/lib/resources/data/cambium/LRMER_95DecarbBy2035_15_2025start/RFCMc.csv,/lib/resources/data/cambium/LRMER_LowRECost_25_2025start/RFCMc.csv | lb/MBtu,lb/MBtu,lb/MBtu,lb/MBtu | 195.9,195.9,195.9,195.9 | 147.3,147.3,147.3,147.3 | 177.8,177.8,177.8,177.8 | LRMER_MidCase_15_2025start,LRMER_LowRECost_15_2025start,LRMER_95DecarbBy2035_15_2025start,LRMER_LowRECost_25_2025start | CO2e,CO2e,CO2e,CO2e | 200.0,200.0,200.0,200.0 | 300-400% | RFCMc | None | Middle | None | Bottom | 7 | None | 5 to 9 Unit | Multifamily with 5+ units, 1-3 stories | Multi-Family with 5+ Units | 0-499 | 0-1499 | Unheated Basement | None | 2 | 2 | <8 | None | Brick | No | Electricity | 65F | No | 0F | None | No Exterior Use | Uninsulated | 100% Usage | Room AC, EER 10.7 | 20% Conditioned | Room AC | No | Heating Only | No | Shared Heating | Non-Ducted Heating | Electricity Shared Heating | None | None | Boiler Baseboards Heating Only, Electricity | No | None | None | None | None | 45000-49999 | 40000-59999 | 40000-59999 | 15 ACH50 | None | Uninsulated | Uninsulated | Uninsulated | Finished, R-19 | None | Brick, 12-in, 3-wythe, R-7 | Summer = 0.7, Winter = 0.85 | MISO | 100% CFL | 100% Usage | 100% Usage | CR04 | None | None | None | None | None | None | None | None | None | None | None | Cooling Season, 7 days/wk | 12 | 1 | Southwest | None | 100% | 89% | G26002907 | In metro area, not/partially in principal city | None | None | None | Hour5 | 103 | EF 17.6, 100% Usage | Asphalt Shingles, Medium | Stochastic | 1 | 1 | 2018 | 31 | 12 | 15 | None | MI | Renter | 1 | Medium | Occupied | 1970s | 1960-79 | Electric Standard | Electricity | Yes | Oakland Co Intl | 42.67 | -83.42 | F18 B18 L18 R18 | Double, Clear, Metal, Air | 67.9925 | 0.69626 |  | 0 | 0 |  | 0 | 0 |  | 0 | 0 |  | 148.587 | 1.5216 |  | 64.7687 | 0.66325 |  | 0 | 0 |  | 84.4045 | 0.86432 |  | 0 | 1847.52 | 0 | 0 | 1541.8469 | 29.3071 | 0.30011 |  | 0 | 247.6451 | 2.5359 |  | 16.412 | 0.16806 |  | 1055.3489 | 10.807 |  | 0 | 0 | 0 | 346.9961 | 3.5533 |  | 434.0383 | 4.4447 |  | 0 | 0 | 0 | 0 | 0 | 0 | 0 | 0 | 0 | 0 |  | 0 | 0 | 0 |  | 0 | 0 | 0 | 0 |  | 0 | 0 | 0 | 0 | 0 | 5884.8671 | 5884.8671 | 60.2625 |  | 5884.8671 | 5884.8671 | 0 | 0 | 0 | 1068.9961 | 0 | 0 | 0 | 2407.1539 | 0 | 0 | 0 | 2239.2136 | 0 | 0 | 0 | 2520.6382 | 0 | 0 | 0 | 1068.9961 | 2407.1539 | 2239.2136 | 2520.6382
33097 | 0 | 242.131 | TRUE | 853 | CBSA Detroit-Warren-Dearborn, MI | 5A | 5A | Hour13 | 2 | Cold | None | None | East North Central | East North Central | Midwest | MI, Detroit | None | None | None | Gas, 100% Usage | 78F | No | 0F | None | Double-Loaded Interior | G2601630 | G2601630, G26003211 | None | 318 Rated kWh, 100% Usage | 20 ft^2 | Fiberglass | 20% Leakage, Uninsulated | 2 ft | None | data/cambium/LRMER_MidCase_15_2025start,data/cambium/LRMER_LowRECost_15_2025start,data/cambium/LRMER_95DecarbBy2035_15_2025start,data/cambium/LRMER_LowRECost_25_2025start | kg/MWh,kg/MWh,kg/MWh,kg/MWh | /lib/resources/data/cambium/LRMER_MidCase_15_2025start/RFCMc.csv,/lib/resources/data/cambium/LRMER_LowRECost_15_2025start/RFCMc.csv,/lib/resources/data/cambium/LRMER_95DecarbBy2035_15_2025start/RFCMc.csv,/lib/resources/data/cambium/LRMER_LowRECost_25_2025start/RFCMc.csv | lb/MBtu,lb/MBtu,lb/MBtu,lb/MBtu | 195.9,195.9,195.9,195.9 | 147.3,147.3,147.3,147.3 | 177.8,177.8,177.8,177.8 | LRMER_MidCase_15_2025start,LRMER_LowRECost_15_2025start,LRMER_95DecarbBy2035_15_2025start,LRMER_LowRECost_25_2025start | CO2e,CO2e,CO2e,CO2e | 200.0,200.0,200.0,200.0 | 400%+ | RFCMc | None | Left | None | Top | 5 | None | 5 to 9 Unit | Multifamily with 5+ units, 1-3 stories | Multi-Family with 5+ Units | 750-999 | 0-1499 | Vented Crawlspace | None | 2 | 2 | <8 | None | Brick | No | Natural Gas | 65F | Yes | 3F | Night +2h | No Exterior Use | Uninsulated | 100% Usage | Room AC, EER 9.8 | 60% Conditioned | Room AC | Yes | Heating Only | No | Shared Heating | Ducted Heating | Natural Gas Shared Heating | None | None | Boiler Baseboards Heating Only, Natural Gas | No | None | None | None | None | 60000-69999 | 60000-79999 | 60000-99999 | 15 ACH50 | None | Uninsulated | Uninsulated | Uninsulated | Finished, R-38 | None | Brick, 12-in, 3-wythe, Uninsulated | Summer = 0.7, Winter = 0.85 | MISO | 100% CFL | 100% Usage | 100% Usage | CR04 | None | EF 17.6 | None | None | None | None | None | None | None | None | None | Cooling Season, 7 days/wk | 27 | 1 | South | None | 100% | 89% | G26003211 | In metro area, principal city | None | None | None | Hour6 | 103 | EF 17.6, 100% Usage | Asphalt Shingles, Medium | Stochastic | 1 | 1 | 2018 | 31 | 12 | 15 | None | MI | Renter | 1 | Medium | Occupied | <1940 | <1940 | Natural Gas Standard | Natural Gas | No | Detroit Metropolita | 42.22 | -83.35 | F18 B18 L18 R18 | Single, Clear, Metal | 0 | 0 |  | 0 | 0 |  | 0 | 0 |  | 0 | 0 |  | 657.6515 | 2.6291 |  | 64.7687 | 0.25892 |  | 0 | 0 |  | 103.7472 | 0.41475 |  | 0 | 0 | 0 | 0 | 0 | 35.7547 | 0.14293 |  | 0 | 390.3707 | 1.5606 |  | 16.412 | 0.065609 |  | 1231.1916 | 4.9219 |  | 0 | 0 | 0 | 23.7388 | 0.094899 |  | 868.0765 | 3.4703 |  | 0 | 0 | 0 | 0 | 0 | 0 | 0 | 0 | 10233.1626 | 40.9087 |  | 0 | 2960.897 | 11.8366 |  | 0 | 0 | 694.8715 | 2.7779 |  | 0 | 0 | 0 | 0 | 0 | 17280.3495 | 17280.3495 | 69.0809 |  | 3391.4184 | 3391.4184 | 0 | 13888.9311 | 0 | 612.3529 | 0 | 3166.3895 | 0 | 1369.3323 | 0 | 3166.3895 | 0 | 1300.1867 | 0 | 3166.3895 | 0 | 1424.3381 | 0 | 3166.3895 | 0 | 3778.7424 | 4535.7219 | 4466.5762 | 4590.7276
33169 | 0 | 242.131 | TRUE | 1138 | Non-CBSA East North Central | 6A | 6A | Hour7 | 2 | Cold | None | Standard Efficiency, No usage | East North Central | East North Central | Midwest | Not in a census Place | Electric, 120% Usage | EnergyStar, 120% Usage | Yes | Gas, 120% Usage | 68F | Yes | 5F | Night Setup -5h | Double-Loaded Interior | G2600790 | G2600790, G26000400 | None | None | 20 ft^2 | Fiberglass | 20% Leakage, Uninsulated | 2 ft | None | data/cambium/LRMER_MidCase_15_2025start,data/cambium/LRMER_LowRECost_15_2025start,data/cambium/LRMER_95DecarbBy2035_15_2025start,data/cambium/LRMER_LowRECost_25_2025start | kg/MWh,kg/MWh,kg/MWh,kg/MWh | /lib/resources/data/cambium/LRMER_MidCase_15_2025start/RFCMc.csv,/lib/resources/data/cambium/LRMER_LowRECost_15_2025start/RFCMc.csv,/lib/resources/data/cambium/LRMER_95DecarbBy2035_15_2025start/RFCMc.csv,/lib/resources/data/cambium/LRMER_LowRECost_25_2025start/RFCMc.csv | lb/MBtu,lb/MBtu,lb/MBtu,lb/MBtu | 195.9,195.9,195.9,195.9 | 147.3,147.3,147.3,147.3 | 177.8,177.8,177.8,177.8 | LRMER_MidCase_15_2025start,LRMER_LowRECost_15_2025start,LRMER_95DecarbBy2035_15_2025start,LRMER_LowRECost_25_2025start | CO2e,CO2e,CO2e,CO2e | 200.0,200.0,200.0,200.0 | 100-150% | RFCMc | None | Middle | None | Top | 5 | None | 5 to 9 Unit | Multifamily with 5+ units, 1-3 stories | Multi-Family with 5+ Units | 1000-1499 | 0-1499 | Unheated Basement | None | 2 | 2 | <8 | Vinyl, Light | Brick | No | Natural Gas | 55F | No | 0F | None | No Exterior Use | Uninsulated | 200% Usage | None | None | None | Yes | None | No | Fuel Furnace, 80% AFUE | Ducted Heating | Natural Gas Fuel Furnace | None | None | None | No | None | None | None | None | 20000-24999 | 20000-39999 | 20000-39999 | 15 ACH50 | None | Uninsulated | Uninsulated | Uninsulated | Finished, R-38 | None | Brick, 12-in, 3-wythe, R-11 | Summer = 0.7, Winter = 0.85 | MISO | 100% Incandescent | 100% Usage | 100% Usage | CR04 | None | None | None | None | None | None | None | None | None | None | None | Cooling Season, 7 days/wk | 12 | 2 | North | None | 200% | 89% | G26000400 | Not/partially in metro area | None | None | None | Hour9 | 103 | EF 17.6, 100% Usage | Asphalt Shingles, Medium | Stochastic | 1 | 1 | 2018 | 31 | 12 | 15 | None | MI | Renter | 1 | High | Vacant | 1980s | 1980-99 | Natural Gas Premium | Natural Gas | No | Antrim Co | 44.99 | -85.19 | F30 B30 L30 R30 | Single, Clear, Non-metal | 0 | 0 |  | 0 | 0 |  | 0 | 0 |  | 0 | 0 |  | 0 | 0 |  | 0 | 0 |  | 0 | 0 |  | 131.0028 | 0.39255 |  | 0 | 0 | 0 | 0 | 0 | 0 | 0 |  | 0 | 0 | 0 |  | 16.412 | 0.049178 |  | 0 | 0 |  | 0 | 0 | 0 | 0 | 0 |  | 434.0383 | 1.3006 |  | 0 | 0 | 0 | 0 | 0 | 0 | 0 | 0 | 5179.7381 | 15.521 |  | 0 | 876.2825 | 2.6258 |  | 0 | 0 | 0 | 0 |  | 0 | 0 | 0 | 0 | 0 | 6637.4736 | 6637.4736 | 19.8891 |  | 581.453 | 581.453 | 0 | 6056.0206 | 0 | 105.1264 | 0 | 1380.6658 | 0 | 237.9083 | 0 | 1380.6658 | 0 | 221.9446 | 0 | 1380.6658 | 0 | 247.6338 | 0 | 1380.6658 | 0 | 1485.7922 | 1618.5741 | 1602.6103 | 1628.2995
33192 | 0 | 242.131 | TRUE | 2663 | CBSA Detroit-Warren-Dearborn, MI | 5A | 5A | Hour22 | 4 | Cold | None | None | East North Central | East North Central | Midwest | In another census Place | Electric, 100% Usage | Standard, 100% Usage | Yes | Electric, 100% Usage | 70F | Yes | 2F | Day Setup and Night Setback +2h | Not Applicable | G2601250 | G2601250, G26002908 | None | 318 Rated kWh, 100% Usage | 20 ft^2 | Fiberglass | 30% Leakage, Uninsulated | 2 ft | None | data/cambium/LRMER_MidCase_15_2025start,data/cambium/LRMER_LowRECost_15_2025start,data/cambium/LRMER_95DecarbBy2035_15_2025start,data/cambium/LRMER_LowRECost_25_2025start | kg/MWh,kg/MWh,kg/MWh,kg/MWh | /lib/resources/data/cambium/LRMER_MidCase_15_2025start/RFCMc.csv,/lib/resources/data/cambium/LRMER_LowRECost_15_2025start/RFCMc.csv,/lib/resources/data/cambium/LRMER_95DecarbBy2035_15_2025start/RFCMc.csv,/lib/resources/data/cambium/LRMER_LowRECost_25_2025start/RFCMc.csv | lb/MBtu,lb/MBtu,lb/MBtu,lb/MBtu | 195.9,195.9,195.9,195.9 | 147.3,147.3,147.3,147.3 | 177.8,177.8,177.8,177.8 | LRMER_MidCase_15_2025start,LRMER_LowRECost_15_2025start,LRMER_95DecarbBy2035_15_2025start,LRMER_LowRECost_25_2025start | CO2e,CO2e,CO2e,CO2e | 200.0,200.0,200.0,200.0 | 300-400% | RFCMc | Vented Attic | None | None | None | None | None | Single-Family Detached | Single-Family Detached | Single-Family Detached | 2500-2999 | 2500-3999 | Unheated Basement | 1 Car | 2 | 2 | <8 | None | Brick | No | Natural Gas | 72F | Yes | 3F | Day and Night -5h | No Exterior Use | Uninsulated | 100% Usage | AC, SEER 13 | 100% Conditioned | Central AC | Yes | None | No | Fuel Boiler, 76% AFUE | Non-Ducted Heating | Natural Gas Fuel Boiler | None | None | None | No | None | None | None | None | 160000-179999 | 140000+ | 150000+ | 25 ACH50 | R-30 | Uninsulated | Uninsulated | Uninsulated | Unfinished, Uninsulated | None | Brick, 12-in, 3-wythe, Uninsulated | Summer = 0.7, Winter = 0.85 | MISO | 100% LED | 100% Usage | 100% Usage | CR04 | None | EF 17.6 | EF 12, National Average | None | None | None | None | None | None | None | None | Cooling Season, 7 days/wk | Left/Right at 15ft | 8 | West | None | 100% | 85% | G26002908 | In metro area, not/partially in principal city | None | None | No | Hour7 | 103 | EF 17.6, 100% Usage | Composition Shingles | Stochastic | 1 | 1 | 2018 | 31 | 12 | 15 | None | MI | Owner | 1 | Medium | Occupied | 1950s | 1940-59 | Natural Gas Standard | Natural Gas | Yes | Oakland Co Intl | 42.67 | -83.42 | F30 B30 L30 R30 | Double, Clear, Metal, Air | 0 | 0 |  | 2185.431 | 2.7985 |  | 81.7668 | 0.1047 |  | 1941.5958 | 2.4862 |  | 5993.3034 | 7.6745 |  | 320.3267 | 0.41018 |  | 319.7405 | 0.40943 |  | 134.5196 | 0.17225 |  | 0 | 0 | 0 | 0 | 0 | 38.9785 | 0.049912 |  | 16.7051 | 677.8734 | 0.86802 |  | 21.9803 | 0.028146 |  | 3673.0597 | 4.7034 |  | 0 | 0 | 0 | 800.9632 | 1.0256 |  | 868.0765 | 1.1116 |  | 0 | 0 | 0 | 0 | 0 | 0 | 0 | 0 | 86153.8094 | 110.3209 |  | 0 | 12459.3304 | 15.9543 |  | 0 | 0 | 0 | 0 |  | 0 | 0 | 0 | 0 | 0 | 115687.1672 | 115687.1672 | 148.1387 |  | 17074.0275 | 17074.0275 | 0 | 98613.1398 | 0 | 3102.5646 | 0 | 22481.7651 | 0 | 6867.4284 | 0 | 22481.7651 | 0 | 6614.1007 | 0 | 22481.7651 | 0 | 7102.1661 | 0 | 22481.7651 | 0 | 25584.3297 | 29349.1935 | 29095.8658 | 29583.9312
33216 | 0 | 242.131 | TRUE | 1220 | CBSA Detroit-Warren-Dearborn, MI | 5A | 5A | Hour23 | 2 | Cold | None | Standard Efficiency | East North Central | East North Central | Midwest | Not in a census Place | Gas, 100% Usage | EnergyStar, 100% Usage | Yes | Gas, 100% Usage | 70F | No | 0F | None | Not Applicable | G2601250 | G2601250, G26002901 | None | None | 20 ft^2 | Fiberglass | 0% Leakage, Uninsulated | 2 ft | None | data/cambium/LRMER_MidCase_15_2025start,data/cambium/LRMER_LowRECost_15_2025start,data/cambium/LRMER_95DecarbBy2035_15_2025start,data/cambium/LRMER_LowRECost_25_2025start | kg/MWh,kg/MWh,kg/MWh,kg/MWh | /lib/resources/data/cambium/LRMER_MidCase_15_2025start/RFCMc.csv,/lib/resources/data/cambium/LRMER_LowRECost_15_2025start/RFCMc.csv,/lib/resources/data/cambium/LRMER_95DecarbBy2035_15_2025start/RFCMc.csv,/lib/resources/data/cambium/LRMER_LowRECost_25_2025start/RFCMc.csv | lb/MBtu,lb/MBtu,lb/MBtu,lb/MBtu | 195.9,195.9,195.9,195.9 | 147.3,147.3,147.3,147.3 | 177.8,177.8,177.8,177.8 | LRMER_MidCase_15_2025start,LRMER_LowRECost_15_2025start,LRMER_95DecarbBy2035_15_2025start,LRMER_LowRECost_25_2025start | CO2e,CO2e,CO2e,CO2e | 200.0,200.0,200.0,200.0 | 300-400% | RFCMc | Vented Attic | None | None | None | None | None | Single-Family Detached | Single-Family Detached | Single-Family Detached | 1000-1499 | 0-1499 | Heated Basement | 1 Car | 1 | 1 | <8 | None | Brick | No | Natural Gas | 80F | No | 0F | None | No Exterior Use | Uninsulated | 100% Usage | Room AC, EER 10.7 | 20% Conditioned | Room AC | Yes | None | No | Fuel Furnace, 92.5% AFUE | Ducted Heating | Natural Gas Fuel Furnace | None | None | None | No | None | None | None | None | 50000-59999 | 40000-59999 | 40000-59999 | 20 ACH50 | R-38 | Uninsulated | Uninsulated | Uninsulated | Unfinished, Uninsulated | None | Brick, 12-in, 3-wythe, Uninsulated | Summer = 0.7, Winter = 0.85 | MISO | 100% LED | 100% Usage | 100% Usage | CR04 | None | None | EF 12, National Average | None | None | None | None | None | None | None | Typical Efficiency | Cooling Season, 7 days/wk | Left/Right at 15ft | 2 | South | None | 100% | 85% | G26002901 | In metro area, not/partially in principal city | None | None | No | Hour11 | 103 | EF 15.9, 100% Usage | Asphalt Shingles, Medium | Stochastic | 1 | 1 | 2018 | 31 | 12 | 15 | None | MI | Owner | 1 | Medium | Occupied | 1950s | 1940-59 | Natural Gas Standard | Natural Gas | Yes | Oakland Co Intl | 42.67 | -83.42 | F15 B15 L15 R15 | Double, Clear, Non-metal, Air | 67.9925 | 0.19004 |  | 35.7547 | 0.099937 |  | 23.4457 | 0.065533 |  | 0 | 0 |  | 328.2396 | 0.91746 |  | 0 | 0 |  | 319.7405 | 0.8937 |  | 660.8753 | 1.8472 |  | 0 | 0 | 0 | 0 | 0 | 26.9625 | 0.075363 |  | 16.7051 | 375.131 | 1.0485 |  | 16.412 | 0.045873 |  | 1790.6642 | 5.0051 |  | 0 | 0 | 0 | 27.8418 | 0.07782 |  | 480.0504 | 1.3418 |  | 327.0673 | 0 | 0 | 0 | 475.0682 | 0 | 0 | 0 | 29793.605 | 83.2756 |  | 0 | 4064.3096 | 11.3601 |  | 0 | 0 | 813.5653 | 2.274 |  | 0 | 0 | 0 | 0 | 0 | 39643.4306 | 39643.4306 | 110.8066 |  | 4496.8825 | 4496.8825 | 0 | 35146.5481 | 0 | 811.4504 | 0 | 8012.6757 | 0 | 1829.4659 | 0 | 8012.6757 | 0 | 1715.6651 | 0 | 8012.6757 | 0 | 1905.7579 | 0 | 8012.6757 | 0 | 8824.1261 | 9842.1416 | 9728.3407 | 9918.4336
33237 | 0 | 242.131 | TRUE | 2176 | Non-CBSA East North Central | 6A | 6A | Hour4 | 3 | Cold | None | Standard Efficiency, No usage | East North Central | East North Central | Midwest | In another census Place | Electric, 80% Usage | EnergyStar, 80% Usage | Yes | Electric, 80% Usage | 75F | No | 0F | None | Not Applicable | G2601510 | G2601510, G26001600 | None | None | 20 ft^2 | Fiberglass | 30% Leakage, Uninsulated | 2 ft | None | data/cambium/LRMER_MidCase_15_2025start,data/cambium/LRMER_LowRECost_15_2025start,data/cambium/LRMER_95DecarbBy2035_15_2025start,data/cambium/LRMER_LowRECost_25_2025start | kg/MWh,kg/MWh,kg/MWh,kg/MWh | /lib/resources/data/cambium/LRMER_MidCase_15_2025start/RFCMc.csv,/lib/resources/data/cambium/LRMER_LowRECost_15_2025start/RFCMc.csv,/lib/resources/data/cambium/LRMER_95DecarbBy2035_15_2025start/RFCMc.csv,/lib/resources/data/cambium/LRMER_LowRECost_25_2025start/RFCMc.csv | lb/MBtu,lb/MBtu,lb/MBtu,lb/MBtu | 195.9,195.9,195.9,195.9 | 147.3,147.3,147.3,147.3 | 177.8,177.8,177.8,177.8 | LRMER_MidCase_15_2025start,LRMER_LowRECost_15_2025start,LRMER_95DecarbBy2035_15_2025start,LRMER_LowRECost_25_2025start | CO2e,CO2e,CO2e,CO2e | 200.0,200.0,200.0,200.0 | 300-400% | RFCMc | Vented Attic | None | None | None | None | None | Single-Family Detached | Single-Family Detached | Single-Family Detached | 2000-2499 | 1500-2499 | Unheated Basement | 2 Car | 1 | 1 | <8 | None | Brick | No | Propane | 55F | No | 0F | None | No Exterior Use | Uninsulated | 50% Usage | AC, SEER 15 | 100% Conditioned | Central AC | Yes | None | No | Fuel Furnace, 80% AFUE | Ducted Heating | Propane Fuel Furnace | None | None | None | No | None | None | None | None | 60000-69999 | 60000-79999 | 60000-99999 | 50 ACH50 | R-30 | Uninsulated | Uninsulated | Uninsulated | Unfinished, Uninsulated | None | Brick, 12-in, 3-wythe, Uninsulated | Summer = 0.7, Winter = 0.85 | MISO | 100% LED | 100% Usage | 100% Usage | CR04 | None | None | None | None | None | None | None | None | None | None | None | Cooling Season, 7 days/wk | Left/Right at 15ft | 2 | West | None | 50% | 85% | G26001600 | Not/partially in metro area | None | None | No | Hour20 | 103 | EF 10.5, 100% Usage | Composition Shingles | Stochastic | 1 | 1 | 2018 | 31 | 12 | 15 | None | MI | Owner | 1 | Low | Vacant | 1960s | 1960-79 | Propane Standard | Propane | Yes | Huron Co Mem | 43.78 | -82.98 | F9 B9 L9 R9 | Double, Clear, Non-metal, Air, Exterior Clear Storm | 0 | 0 |  | 0 | 0 |  | 0 | 0 |  | 46.5983 | 0.073024 |  | 1094.9135 | 1.7158 |  | 0 | 0 |  | 0 | 0 |  | 1177.2665 | 1.8449 |  | 0 | 0 | 0 | 0 | 0 | 0 | 0 |  | 0 | 0 | 0 |  | 21.9803 | 0.034445 |  | 0 | 0 |  | 0 | 0 | 0 | 0 | 0 |  | 727.1093 | 1.1394 |  | 0 | 0 | 0 | 0 | 0 | 0 | 0 | 0 | 0 | 0 |  | 0 | 0 | 0 |  | 0 | 0 | 0 | 0 |  | 0 | 0 | 46355.0511 | 1547.7083 | 0 | 50970.6274 | 50970.6274 | 79.8758 |  | 3067.868 | 3067.868 | 0 | 0 | 47902.7595 | 566.4053 | 0 | 0 | 13182.1014 | 1248.8169 | 0 | 0 | 13182.1014 | 1182.0808 | 0 | 0 | 13182.1014 | 1299.3212 | 0 | 0 | 13182.1014 | 13748.5068 | 14430.9183 | 14364.1822 | 14481.4227
33267 | 0 | 242.131 | TRUE | 885 | Non-CBSA East North Central | 6A | 6A | Hour21 | 2 | Cold | None | Standard Efficiency | East North Central | East North Central | Midwest | Not in a census Place | None | None | None | Electric, 100% Usage | 75F | No | 0F | None | Not Applicable | G2600510 | G2600510, G26001300 | None | None | 20 ft^2 | Fiberglass | 10% Leakage, Uninsulated | 2 ft | None | data/cambium/LRMER_MidCase_15_2025start,data/cambium/LRMER_LowRECost_15_2025start,data/cambium/LRMER_95DecarbBy2035_15_2025start,data/cambium/LRMER_LowRECost_25_2025start | kg/MWh,kg/MWh,kg/MWh,kg/MWh | /lib/resources/data/cambium/LRMER_MidCase_15_2025start/RFCMc.csv,/lib/resources/data/cambium/LRMER_LowRECost_15_2025start/RFCMc.csv,/lib/resources/data/cambium/LRMER_95DecarbBy2035_15_2025start/RFCMc.csv,/lib/resources/data/cambium/LRMER_LowRECost_25_2025start/RFCMc.csv | lb/MBtu,lb/MBtu,lb/MBtu,lb/MBtu | 195.9,195.9,195.9,195.9 | 147.3,147.3,147.3,147.3 | 177.8,177.8,177.8,177.8 | LRMER_MidCase_15_2025start,LRMER_LowRECost_15_2025start,LRMER_95DecarbBy2035_15_2025start,LRMER_LowRECost_25_2025start | CO2e,CO2e,CO2e,CO2e | 200.0,200.0,200.0,200.0 | 200-300% | RFCMc | Vented Attic | None | None | None | None | None | Single-Family Detached | Single-Family Detached | Single-Family Detached | 750-999 | 0-1499 | Unheated Basement | None | 2 | 2 | <8 | None | Brick | No | Natural Gas | 70F | Yes | 6F | Day -5h | No Exterior Use | Uninsulated | 100% Usage | None | None | None | Yes | None | No | Fuel Furnace, 76% AFUE | Ducted Heating | Natural Gas Fuel Furnace | None | None | None | No | None | None | None | None | 30000-34999 | 20000-39999 | 20000-39999 | 40 ACH50 | R-30 | Uninsulated | Uninsulated | Uninsulated | Unfinished, Uninsulated | None | Brick, 12-in, 3-wythe, Uninsulated | Summer = 0.7, Winter = 0.85 | MISO | 100% Incandescent | 100% Usage | 100% Usage | CR04 | None | EF 17.6 | EF 12, National Average | None | None | None | None | None | None | None | None | Cooling Season, 7 days/wk | Left/Right at 15ft | 1 | West | None | 100% | 85% | G26001300 | Not/partially in metro area | None | None | No | Hour18 | 103 | EF 17.6, 100% Usage | Composition Shingles | Stochastic | 1 | 1 | 2018 | 31 | 12 | 15 | None | MI | Owner | 1 | Medium | Occupied | <1940 | <1940 | Natural Gas Standard | Natural Gas | Yes | Mbs Intl | 43.53 | -84.08 | F12 B12 L12 R12 | Double, Low-E, Non-metal, Air, M-Gain | 67.9925 | 0.26198 |  | 0 | 0 |  | 0 | 0 |  | 0 | 0 |  | 0 | 0 |  | 0 | 0 |  | 319.7405 | 1.232 |  | 1038.3508 | 4.0009 |  | 0 | 0 | 0 | 0 | 0 | 144.191 | 0.55558 |  | 0 | 1247.8966 | 4.8083 |  | 16.412 | 0.063237 |  | 1453.0464 | 5.5987 |  | 0 | 0 | 0 | 339.6694 | 1.3088 |  | 868.0765 | 3.3448 |  | 0 | 0 | 0 | 0 | 0 | 0 | 0 | 0 | 43161.4557 | 166.3057 |  | 0 | 2607.7464 | 10.0479 |  | 0 | 0 | 0 | 0 |  | 0 | 0 | 0 | 0 | 0 | 51264.2846 | 51264.2846 | 197.5268 |  | 5495.3756 | 5495.3756 | 0 | 45769.2021 | 0 | 982.5555 | 0 | 10434.4185 | 0 | 2228.9629 | 0 | 10434.4185 | 0 | 2083.5353 | 0 | 10434.4185 | 0 | 2321.8767 | 0 | 10434.4185 | 0 | 11416.9739 | 12663.3814 | 12517.9537 | 12756.2952
33268 | 0 | 242.131 | TRUE | 1220 | CBSA Detroit-Warren-Dearborn, MI | 5A | 5A | Hour17 | 2 | Cold | None | None | East North Central | East North Central | Midwest | MI, Warren | Electric, 100% Usage | Standard, 100% Usage | Yes | Electric, 100% Usage | 68F | No | 0F | None | Not Applicable | G2600990 | G2600990, G26003006 | None | None | 20 ft^2 | Fiberglass | None | 2 ft | None | data/cambium/LRMER_MidCase_15_2025start,data/cambium/LRMER_LowRECost_15_2025start,data/cambium/LRMER_95DecarbBy2035_15_2025start,data/cambium/LRMER_LowRECost_25_2025start | kg/MWh,kg/MWh,kg/MWh,kg/MWh | /lib/resources/data/cambium/LRMER_MidCase_15_2025start/RFCMc.csv,/lib/resources/data/cambium/LRMER_LowRECost_15_2025start/RFCMc.csv,/lib/resources/data/cambium/LRMER_95DecarbBy2035_15_2025start/RFCMc.csv,/lib/resources/data/cambium/LRMER_LowRECost_25_2025start/RFCMc.csv | lb/MBtu,lb/MBtu,lb/MBtu,lb/MBtu | 195.9,195.9,195.9,195.9 | 147.3,147.3,147.3,147.3 | 177.8,177.8,177.8,177.8 | LRMER_MidCase_15_2025start,LRMER_LowRECost_15_2025start,LRMER_95DecarbBy2035_15_2025start,LRMER_LowRECost_25_2025start | CO2e,CO2e,CO2e,CO2e | 200.0,200.0,200.0,200.0 | 200-300% | RFCMc | Vented Attic | None | None | None | None | None | Single-Family Detached | Single-Family Detached | Single-Family Detached | 1000-1499 | 0-1499 | Unheated Basement | None | 3 | 3 | <8 | Vinyl, Light | Brick | No | Natural Gas | 65F | Yes | 3F | Night -1h | No Exterior Use | Uninsulated | 100% Usage | Room AC, EER 10.7 | 80% Conditioned | Room AC | No | None | No | Fuel Wall/Floor Furnace, 68% AFUE | Non-Ducted Heating | Natural Gas Fuel Wall/Floor Furnace | None | None | None | No | None | None | None | None | 40000-44999 | 40000-59999 | 40000-59999 | 25 ACH50 | R-38 | Uninsulated | Uninsulated | Uninsulated | Unfinished, Uninsulated | None | Brick, 12-in, 3-wythe, Uninsulated | Summer = 0.7, Winter = 0.85 | MISO | 100% LED | 100% Usage | 100% Usage | CR04 | None | None | EF 12, National Average | None | None | None | None | None | None | None | None | Cooling Season, 7 days/wk | Left/Right at 15ft | 2 | West | None | 100% | 85% | G26003006 | In metro area, not/partially in principal city | None | None | No | Hour18 | 103 | EF 17.6, 100% Usage | Asphalt Shingles, Medium | Stochastic | 1 | 1 | 2018 | 31 | 12 | 15 | None | MI | Owner | 1 | Medium | Occupied | 1960s | 1960-79 | Natural Gas Standard | Natural Gas | Yes | Selfridge Angb | 42.6 | -82.83 | F9 B9 L9 R9 | Double, Low-E, Non-metal, Air, M-Gain | 0 | 0 |  | 762.864 | 2.1323 |  | 28.4279 | 0.079458 |  | 0 | 0 |  | 1809.1277 | 5.0567 |  | 0 | 0 |  | 319.7405 | 0.8937 |  | 0 | 0 |  | 0 | 0 | 0 | 0 | 0 | 26.9625 | 0.075363 |  | 0 | 375.131 | 1.0485 |  | 16.412 | 0.045873 |  | 1790.6642 | 5.0051 |  | 0 | 0 | 0 | 405.6104 | 1.1337 |  | 434.0383 | 1.2132 |  | 0 | 0 | 0 | 0 | 0 | 0 | 0 | 0 | 39498.3604 | 110.4012 |  | 0 | 4551.6868 | 12.7223 |  | 0 | 0 | 0 | 0 |  | 0 | 0 | 0 | 0 | 0 | 50018.7326 | 50018.7326 | 139.8065 |  | 5968.6854 | 5968.6854 | 0 | 44050.0472 | 0 | 1082.9332 | 0 | 10042.4829 | 0 | 2412.3104 | 0 | 10042.4829 | 0 | 2304.8081 | 0 | 10042.4829 | 0 | 2495.7265 | 0 | 10042.4829 | 0 | 11125.4161 | 12454.7933 | 12347.291 | 12538.2094
33298 | 0 | 242.131 | TRUE | 2176 | Non-CBSA East North Central | 5A | 5A | Hour18 | 4 | Cold | None | Standard Efficiency | East North Central | East North Central | Midwest | Not in a census Place | Electric, 120% Usage | Standard, 120% Usage | Yes | Electric, 120% Usage | 70F | Yes | 2F | Day Setup +3h | Not Applicable | G2601390 | G2601390, G26000801 | None | 290 Rated kWh, 120% Usage | 20 ft^2 | Fiberglass | 30% Leakage, Uninsulated | 2 ft | None | data/cambium/LRMER_MidCase_15_2025start,data/cambium/LRMER_LowRECost_15_2025start,data/cambium/LRMER_95DecarbBy2035_15_2025start,data/cambium/LRMER_LowRECost_25_2025start | kg/MWh,kg/MWh,kg/MWh,kg/MWh | /lib/resources/data/cambium/LRMER_MidCase_15_2025start/RFCMc.csv,/lib/resources/data/cambium/LRMER_LowRECost_15_2025start/RFCMc.csv,/lib/resources/data/cambium/LRMER_95DecarbBy2035_15_2025start/RFCMc.csv,/lib/resources/data/cambium/LRMER_LowRECost_25_2025start/RFCMc.csv | lb/MBtu,lb/MBtu,lb/MBtu,lb/MBtu | 195.9,195.9,195.9,195.9 | 147.3,147.3,147.3,147.3 | 177.8,177.8,177.8,177.8 | LRMER_MidCase_15_2025start,LRMER_LowRECost_15_2025start,LRMER_95DecarbBy2035_15_2025start,LRMER_LowRECost_25_2025start | CO2e,CO2e,CO2e,CO2e | 200.0,200.0,200.0,200.0 | 400%+ | RFCMc | Vented Attic | None | None | None | None | None | Single-Family Detached | Single-Family Detached | Single-Family Detached | 2000-2499 | 1500-2499 | Unheated Basement | 2 Car | 1 | 1 | <8 | None | Brick | No | Natural Gas | 68F | No | 0F | None | No Exterior Use | Uninsulated | 200% Usage | Room AC, EER 8.5 | 20% Conditioned | Room AC | Yes | None | No | Fuel Furnace, 76% AFUE | Ducted Heating | Natural Gas Fuel Furnace | None | None | None | No | None | None | None | None | 100000-119999 | 100000-119999 | 100000-149999 | 15 ACH50 | R-19 | Uninsulated | Uninsulated | Uninsulated | Unfinished, Uninsulated | None | Brick, 12-in, 3-wythe, R-7 | Summer = 0.7, Winter = 0.85 | MISO | 100% CFL | 100% Usage | 100% Usage | CR04 | None | EF 17.6 | None | None | None | None | None | None | None | None | Typical Efficiency | Cooling Season, 7 days/wk | Left/Right at 15ft | 3 | East | None | 200% | 85% | G26000801 | In metro area, not/partially in principal city | None | None | No | Hour12 | 103 | EF 19.9, 100% Usage | Asphalt Shingles, Medium | Stochastic | 1 | 1 | 2018 | 31 | 12 | 15 | None | MI | Owner | 1 | High | Occupied | 1970s | 1960-79 | Natural Gas Standard | Natural Gas | Yes | Tulip City | 42.75 | -86.1 | F9 B9 L9 R9 | Double, Clear, Metal, Air | 67.9925 | 0.10655 |  | 1199.833 | 1.8803 |  | 44.8399 | 0.070268 |  | 0 | 0 |  | 788.3612 | 1.2354 |  | 150.9316 | 0.23652 |  | 0 | 0 |  | 970.6514 | 1.5211 |  | 0 | 0 | 0 | 0 | 0 | 52.1667 | 0.08175 |  | 24.911 | 753.7788 | 1.1812 |  | 21.9803 | 0.034445 |  | 4573.9602 | 7.1678 |  | 0 | 0 | 0 | 565.6272 | 0.88639 |  | 834.0803 | 1.3071 |  | 433.4521 | 0 | 0 | 0 | 0 | 0 | 0 | 0 | 40309.288 | 63.1685 |  | 0 | 9734.9417 | 15.2556 |  | 0 | 0 | 0 | 0 |  | 0 | 0 | 0 | 0 | 0 | 60527.0889 | 60527.0889 | 94.8517 |  | 10482.566 | 10482.566 | 0 | 50044.5228 | 0 | 1887.103 | 0 | 11409.0968 | 0 | 4252.2516 | 0 | 11409.0968 | 0 | 3995.5242 | 0 | 11409.0968 | 0 | 4441.4195 | 0 | 11409.0968 | 0 | 13296.1999 | 15661.3484 | 15404.621 | 15850.5164
33329 | 0 | 242.131 | TRUE | 1220 | Non-CBSA East North Central | 5A | 5A | Hour23 | 3 | Cold | None | Standard Efficiency | East North Central | East North Central | Midwest | Not in a census Place | Electric, 100% Usage | EnergyStar, 100% Usage | Yes | Propane, 100% Usage | 70F | Yes | 2F | Night Setup +4h | Not Applicable | G2600810 | G2600810, G26001004 | None | None | 20 ft^2 | Fiberglass | 0% Leakage, Uninsulated | 2 ft | None | data/cambium/LRMER_MidCase_15_2025start,data/cambium/LRMER_LowRECost_15_2025start,data/cambium/LRMER_95DecarbBy2035_15_2025start,data/cambium/LRMER_LowRECost_25_2025start | kg/MWh,kg/MWh,kg/MWh,kg/MWh | /lib/resources/data/cambium/LRMER_MidCase_15_2025start/RFCMc.csv,/lib/resources/data/cambium/LRMER_LowRECost_15_2025start/RFCMc.csv,/lib/resources/data/cambium/LRMER_95DecarbBy2035_15_2025start/RFCMc.csv,/lib/resources/data/cambium/LRMER_LowRECost_25_2025start/RFCMc.csv | lb/MBtu,lb/MBtu,lb/MBtu,lb/MBtu | 195.9,195.9,195.9,195.9 | 147.3,147.3,147.3,147.3 | 177.8,177.8,177.8,177.8 | LRMER_MidCase_15_2025start,LRMER_LowRECost_15_2025start,LRMER_95DecarbBy2035_15_2025start,LRMER_LowRECost_25_2025start | CO2e,CO2e,CO2e,CO2e | 200.0,200.0,200.0,200.0 | 400%+ | RFCMc | Vented Attic | None | None | None | None | None | Single-Family Detached | Single-Family Detached | Single-Family Detached | 1000-1499 | 0-1499 | Heated Basement | None | 1 | 1 | <8 | None | Brick | No | Propane | 68F | Yes | 6F | Night | No Exterior Use | Uninsulated | 100% Usage | AC, SEER 13 | 100% Conditioned | Central AC | Yes | None | No | Fuel Furnace, 80% AFUE | Ducted Heating | Propane Fuel Furnace | None | None | None | No | None | None | None | None | 60000-69999 | 60000-79999 | 60000-99999 | 25 ACH50 | R-49 | Uninsulated | Uninsulated | Uninsulated | Unfinished, Uninsulated | None | Brick, 12-in, 3-wythe, Uninsulated | Summer = 0.7, Winter = 0.85 | MISO | 100% LED | 100% Usage | 100% Usage | CR04 | None | None | None | None | None | None | None | None | None | None | None | Cooling Season, 7 days/wk | Left/Right at 15ft | 2 | West | None | 100% | 85% | G26001004 | In metro area, not/partially in principal city | None | None | No | Hour18 | 103 | EF 19.9, 100% Usage | Wood Shingles | Stochastic | 1 | 1 | 2018 | 31 | 12 | 15 | None | MI | Owner | 1 | Medium | Occupied | <1940 | <1940 | Electric Standard | Electricity | Yes | Grand Rapids Kent C | 42.88 | -85.52 | F15 B15 L15 R15 | Double, Clear, Non-metal, Air, Exterior Clear Storm | 67.9925 | 0.19004 |  | 400.042 | 1.1182 |  | 23.4457 | 0.065533 |  | 186.9793 | 0.52262 |  | 2040.9469 | 5.7046 |  | 0 | 0 |  | 0 | 0 |  | 632.1543 | 1.7669 |  | 0 | 0 | 0 | 0 | 2423.4047 | 26.9625 | 0.075363 |  | 0 | 375.131 | 1.0485 |  | 21.9803 | 0.061437 |  | 1790.9573 | 5.0059 |  | 0 | 0 | 0 | 27.8418 | 0.07782 |  | 400.042 | 1.1182 |  | 0 | 0 | 0 | 0 | 0 | 0 | 0 | 0 | 0 | 0 |  | 0 | 0 | 0 |  | 0 | 0 | 0 | 0 |  | 0 | 0 | 24872.9417 | 0 | 813.5653 | 34104.0943 | 34104.0943 | 95.3237 |  | 8417.5873 | 8417.5873 | 0 | 0 | 25686.507 | 1522.2914 | 0 | 0 | 7068.5404 | 3396.1568 | 0 | 0 | 7068.5404 | 3225.2014 | 0 | 0 | 7068.5404 | 3536.4125 | 0 | 0 | 7068.5404 | 8590.8317 | 10464.6971 | 10293.7418 | 10604.9529
33379 | 0 | 242.131 | TRUE | 2176 | Non-CBSA East North Central | 5A | 5A | Hour17 | 4 | Cold | None | Standard Efficiency | East North Central | East North Central | Midwest | Not in a census Place | Electric, 100% Usage | EnergyStar, 100% Usage | Yes | Electric, 100% Usage | 70F | No | 0F | None | Not Applicable | G2601490 | G2601490, G26002200 | None | 290 Rated kWh, 100% Usage | 20 ft^2 | Fiberglass | 10% Leakage, Uninsulated | 2 ft | None | data/cambium/LRMER_MidCase_15_2025start,data/cambium/LRMER_LowRECost_15_2025start,data/cambium/LRMER_95DecarbBy2035_15_2025start,data/cambium/LRMER_LowRECost_25_2025start | kg/MWh,kg/MWh,kg/MWh,kg/MWh | /lib/resources/data/cambium/LRMER_MidCase_15_2025start/RFCMc.csv,/lib/resources/data/cambium/LRMER_LowRECost_15_2025start/RFCMc.csv,/lib/resources/data/cambium/LRMER_95DecarbBy2035_15_2025start/RFCMc.csv,/lib/resources/data/cambium/LRMER_LowRECost_25_2025start/RFCMc.csv | lb/MBtu,lb/MBtu,lb/MBtu,lb/MBtu | 195.9,195.9,195.9,195.9 | 147.3,147.3,147.3,147.3 | 177.8,177.8,177.8,177.8 | LRMER_MidCase_15_2025start,LRMER_LowRECost_15_2025start,LRMER_95DecarbBy2035_15_2025start,LRMER_LowRECost_25_2025start | CO2e,CO2e,CO2e,CO2e | 200.0,200.0,200.0,200.0 | 100-150% | RFCMc | Vented Attic | None | None | None | None | None | Single-Family Detached | Single-Family Detached | Single-Family Detached | 2000-2499 | 1500-2499 | Vented Crawlspace | None | 1 | 1 | <8 | None | Brick | No | Electricity | 78F | No | 0F | None | No Exterior Use | Uninsulated | 100% Usage | Heat Pump | 100% Conditioned | Heat Pump | Yes | None | No | ASHP, SEER 13, 7.7 HSPF | Ducted Heat Pump | Electricity ASHP | None | None | None | No | None | None | None | None | 35000-39999 | 20000-39999 | 20000-39999 | 10 ACH50 | R-30 | Uninsulated | Uninsulated | Uninsulated | Unfinished, Uninsulated | None | Brick, 12-in, 3-wythe, Uninsulated | Summer = 0.7, Winter = 0.85 | PJM | 100% CFL | 100% Usage | 100% Usage | CR04 | None | None | EF 12, National Average | None | None | None | None | None | None | None | None | Cooling Season, 7 days/wk | Left/Right at 15ft | 6 | North | None | 100% | 85% | G26002200 | Not/partially in metro area | None | None | No | Hour1 | 104 | EF 6.7, 100% Usage | Metal, Dark | Stochastic | 1 | 1 | 2018 | 31 | 12 | 15 | None | MI | Owner | 1 | Medium | Occupied | 1950s | 1940-59 | Electric Standard | Electricity | Yes | Kirsch Muni | 41.82 | -85.44 | F9 B9 L9 R9 | Double, Low-E, Non-metal, Air, M-Gain | 67.9925 | 0.10655 |  | 897.6767 | 1.4067 |  | 52.4597 | 0.082209 |  | 736.7807 | 1.1546 |  | 2273.9384 | 3.5635 |  | 229.7677 | 0.36007 |  | 319.7405 | 0.50106 |  | 676.7011 | 1.0605 |  | 22353.9959 | 10739.8824 | 0 | 0 | 6095.2921 | 52.1667 | 0.08175 |  | 0 | 753.7788 | 1.1812 |  | 21.9803 | 0.034445 |  | 3044.1292 | 4.7704 |  | 0 | 0 | 0 | 669.0813 | 1.0485 |  | 1356.0398 | 2.125 |  | 0 | 0 | 0 | 0 | 0 | 0 | 0 | 0 | 0 | 0 |  | 0 | 0 | 0 |  | 0 | 0 | 0 | 0 |  | 0 | 0 | 0 | 0 | 0 | 50341.4038 | 50341.4038 | 78.8898 |  | 50341.4038 | 50341.4038 | 0 | 0 | 0 | 9131.278 | 0 | 0 | 0 | 20568.5865 | 0 | 0 | 0 | 19040.822 | 0 | 0 | 0 | 21524.9216 | 0 | 0 | 0 | 9131.278 | 20568.5865 | 19040.822 | 21524.9216
33404 | 0 | 242.131 | TRUE | 2176 | Non-CBSA East North Central | 6A | 6A | Hour3 | 4 | Cold | None | None | East North Central | East North Central | Midwest | In another census Place | Electric, 100% Usage | Standard, 100% Usage | Yes | Electric, 100% Usage | 76F | Yes | 2F | Day Setup and Night Setback +1h | Not Applicable | G2600070 | G2600070, G26000300 | None | 290 Rated kWh, 100% Usage | 20 ft^2 | Fiberglass | 30% Leakage, Uninsulated | 2 ft | None | data/cambium/LRMER_MidCase_15_2025start,data/cambium/LRMER_LowRECost_15_2025start,data/cambium/LRMER_95DecarbBy2035_15_2025start,data/cambium/LRMER_LowRECost_25_2025start | kg/MWh,kg/MWh,kg/MWh,kg/MWh | /lib/resources/data/cambium/LRMER_MidCase_15_2025start/RFCMc.csv,/lib/resources/data/cambium/LRMER_LowRECost_15_2025start/RFCMc.csv,/lib/resources/data/cambium/LRMER_95DecarbBy2035_15_2025start/RFCMc.csv,/lib/resources/data/cambium/LRMER_LowRECost_25_2025start/RFCMc.csv | lb/MBtu,lb/MBtu,lb/MBtu,lb/MBtu | 195.9,195.9,195.9,195.9 | 147.3,147.3,147.3,147.3 | 177.8,177.8,177.8,177.8 | LRMER_MidCase_15_2025start,LRMER_LowRECost_15_2025start,LRMER_95DecarbBy2035_15_2025start,LRMER_LowRECost_25_2025start | CO2e,CO2e,CO2e,CO2e | 200.0,200.0,200.0,200.0 | 200-300% | RFCMc | Vented Attic | None | None | None | None | None | Single-Family Detached | Single-Family Detached | Single-Family Detached | 2000-2499 | 1500-2499 | Vented Crawlspace | None | 1 | 1 | <8 | Brick, Medium/Dark | Wood Frame | No | Other Fuel | 55F | Yes | 3F | Night +5h | No Exterior Use | Uninsulated | 100% Usage | AC, SEER 13 | 60% Conditioned | Central AC | Yes | None | No | Other | Ducted Heating | None | None | None | None | No | None | None | None | None | 45000-49999 | 40000-59999 | 40000-59999 | 15 ACH50 | R-7 | Uninsulated | Uninsulated | Uninsulated | Unfinished, Uninsulated | None | Wood Stud, Uninsulated | Summer = 0.7, Winter = 0.85 | MISO | 100% Incandescent | 100% Usage | 100% Usage | CR04 | None | None | EF 12, National Average | None | None | None | None | None | None | None | None | Cooling Season, 7 days/wk | Left/Right at 15ft | 2 | East | None | 100% | 85% | G26000300 | Not/partially in metro area | None | None | No | Hour13 | 103 | EF 17.6, 100% Usage | Composition Shingles | Stochastic | 1 | 1 | 2018 | 31 | 12 | 15 | None | MI | Owner | 1 | Medium | Vacant | 1940s | 1940-59 | Electric Standard | Electricity | Yes | Alpena Phelps Colli | 45.07 | -83.58 | F12 B12 L12 R12 | Double, Clear, Non-metal, Air | 0 | 0 |  | 0 | 0 |  | 0 | 0 |  | 234.4569 | 0.36742 |  | 872.1795 | 1.3668 |  | 0 | 0 |  | 319.7405 | 0.50106 |  | 0 | 0 |  | 0 | 0 | 0 | 0 | 414.1094 | 0 | 0 |  | 0 | 0 | 0 |  | 21.9803 | 0.034445 |  | 0 | 0 |  | 0 | 0 | 0 | 0 | 0 |  | 434.0383 | 0.68018 |  | 0 | 0 | 0 | 0 | 0 | 0 | 0 | 0 | 0 | 0 |  | 0 | 0 | 0 |  | 0 | 0 | 0 | 0 |  | 0 | 0 | 0 | 0 | 0 | 2296.5049 | 2296.5049 | 3.5988 |  | 2296.5049 | 2296.5049 | 0 | 0 | 0 | 430.7957 | 0 | 0 | 0 | 938.621 | 0 | 0 | 0 | 900.1835 | 0 | 0 | 0 | 978.9617 | 0 | 0 | 0 | 430.7957 | 938.621 | 900.1835 | 978.9617
33427 | 0 | 242.131 | TRUE | 1220 | Non-CBSA East North Central | 5A | 5A | Hour3 | 4 | Cold | None | Standard Efficiency | East North Central | East North Central | Midwest | Not in a census Place | Electric, 100% Usage | EnergyStar, 100% Usage | Yes | Gas, 100% Usage | 78F | No | 0F | None | Not Applicable | G2600490 | G2600490, G26001701 | None | 290 Rated kWh, 100% Usage | 20 ft^2 | Fiberglass | 10% Leakage, R-4 | 2 ft | None | data/cambium/LRMER_MidCase_15_2025start,data/cambium/LRMER_LowRECost_15_2025start,data/cambium/LRMER_95DecarbBy2035_15_2025start,data/cambium/LRMER_LowRECost_25_2025start | kg/MWh,kg/MWh,kg/MWh,kg/MWh | /lib/resources/data/cambium/LRMER_MidCase_15_2025start/RFCMc.csv,/lib/resources/data/cambium/LRMER_LowRECost_15_2025start/RFCMc.csv,/lib/resources/data/cambium/LRMER_95DecarbBy2035_15_2025start/RFCMc.csv,/lib/resources/data/cambium/LRMER_LowRECost_25_2025start/RFCMc.csv | lb/MBtu,lb/MBtu,lb/MBtu,lb/MBtu | 195.9,195.9,195.9,195.9 | 147.3,147.3,147.3,147.3 | 177.8,177.8,177.8,177.8 | LRMER_MidCase_15_2025start,LRMER_LowRECost_15_2025start,LRMER_95DecarbBy2035_15_2025start,LRMER_LowRECost_25_2025start | CO2e,CO2e,CO2e,CO2e | 200.0,200.0,200.0,200.0 | 0-100% | RFCMc | Vented Attic | None | None | None | None | None | Single-Family Detached | Single-Family Detached | Single-Family Detached | 1000-1499 | 0-1499 | Slab | None | 1 | 1 | <8 | None | Brick | No | Natural Gas | 67F | No | 0F | None | No Exterior Use | Uninsulated | 100% Usage | AC, SEER 13 | 100% Conditioned | Central AC | Yes | None | No | Fuel Furnace, 80% AFUE | Ducted Heating | Natural Gas Fuel Furnace | None | None | None | No | None | None | None | None | <10000 | <20000 | <20000 | 15 ACH50 | R-30 | None | None | None | Unfinished, Uninsulated | Uninsulated | Brick, 12-in, 3-wythe, Uninsulated | Summer = 0.7, Winter = 0.85 | MISO | 100% CFL | 100% Usage | 100% Usage | CR04 | None | None | None | None | None | None | Electric | None | None | None | None | Cooling Season, 7 days/wk | Left/Right at 15ft | 2 | South | None | 100% | 85% | G26001701 | In metro area, not/partially in principal city | None | None | No | Hour15 | 103 | EF 17.6, 100% Usage | Composition Shingles | Stochastic | 1 | 1 | 2018 | 31 | 12 | 15 | None | MI | Owner | 1 | Medium | Occupied | 1950s | 1940-59 | Natural Gas Standard | Natural Gas | Yes | Flint Bishop Intl | 42.97 | -83.75 | F9 B9 L9 R9 | Double, Clear, Non-metal, Air | 67.9925 | 0.19004 |  | 400.042 | 1.1182 |  | 23.4457 | 0.065533 |  | 59.2004 | 0.16547 |  | 939.2928 | 2.6254 |  | 91.1451 | 0.25476 |  | 0 | 0 |  | 620.1384 | 1.7333 |  | 0 | 0 | 834.9595 | 824.9951 | 0 | 40.1507 | 0.11222 |  | 0 | 491.1871 | 1.3729 |  | 21.9803 | 0.061437 |  | 1790.6642 | 5.0051 |  | 0 | 0 | 0 | 27.8418 | 0.07782 |  | 434.0383 | 1.2132 |  | 0 | 0 | 0 | 0 | 0 | 0 | 0 | 0 | 24408.4241 | 68.2235 |  | 0 | 4346.244 | 12.1481 |  | 0 | 0 | 813.5653 | 2.274 |  | 0 | 0 | 0 | 0 | 0 | 36235.6002 | 36235.6002 | 101.2815 |  | 6667.3668 | 6667.3668 | 0 | 29568.2333 | 0 | 1207.2565 | 0 | 6740.9596 | 0 | 2703.4273 | 0 | 6740.9596 | 0 | 2549.0639 | 0 | 6740.9596 | 0 | 2819.5928 | 0 | 6740.9596 | 0 | 7948.2161 | 9444.3869 | 9290.0235 | 9560.5524
33467 | 0 | 242.131 | TRUE | 2176 | CBSA Detroit-Warren-Dearborn, MI | 5A | 5A | Hour6 | 4 | Cold | None | Standard Efficiency | East North Central | East North Central | Midwest | MI, Taylor | Electric, 120% Usage | EnergyStar, 120% Usage | Yes | None | 70F | No | 0F | None | Not Applicable | G2601630 | G2601630, G26003205 | None | None | 20 ft^2 | Fiberglass | 0% Leakage, Uninsulated | 2 ft | None | data/cambium/LRMER_MidCase_15_2025start,data/cambium/LRMER_LowRECost_15_2025start,data/cambium/LRMER_95DecarbBy2035_15_2025start,data/cambium/LRMER_LowRECost_25_2025start | kg/MWh,kg/MWh,kg/MWh,kg/MWh | /lib/resources/data/cambium/LRMER_MidCase_15_2025start/RFCMc.csv,/lib/resources/data/cambium/LRMER_LowRECost_15_2025start/RFCMc.csv,/lib/resources/data/cambium/LRMER_95DecarbBy2035_15_2025start/RFCMc.csv,/lib/resources/data/cambium/LRMER_LowRECost_25_2025start/RFCMc.csv | lb/MBtu,lb/MBtu,lb/MBtu,lb/MBtu | 195.9,195.9,195.9,195.9 | 147.3,147.3,147.3,147.3 | 177.8,177.8,177.8,177.8 | LRMER_MidCase_15_2025start,LRMER_LowRECost_15_2025start,LRMER_95DecarbBy2035_15_2025start,LRMER_LowRECost_25_2025start | CO2e,CO2e,CO2e,CO2e | 200.0,200.0,200.0,200.0 | 300-400% | RFCMc | Vented Attic | None | None | None | None | None | Single-Family Detached | Single-Family Detached | Single-Family Detached | 2000-2499 | 1500-2499 | Heated Basement | 2 Car | 3 | 3 | <8 | Vinyl, Light | Brick | No | Natural Gas | 70F | No | 0F | None | No Exterior Use | Uninsulated | 200% Usage | AC, SEER 15 | 80% Conditioned | Central AC | Yes | None | No | Fuel Furnace, 76% AFUE | Ducted Heating | Natural Gas Fuel Furnace | None | None | None | No | None | None | None | None | 80000-99999 | 80000-99999 | 60000-99999 | 15 ACH50 | R-30 | Uninsulated | Uninsulated | Uninsulated | Unfinished, Uninsulated | None | Brick, 12-in, 3-wythe, R-7 | Summer = 0.7, Winter = 0.85 | MISO | 100% CFL | 100% Usage | 100% Usage | CR04 | None | None | EF 12, National Average | None | None | None | None | Has Pool | None | 1.0 HP Pump | None | Cooling Season, 7 days/wk | Left/Right at 15ft | 4 | West | None | 200% | 85% | G26003205 | In metro area, not/partially in principal city | None | None | No | Hour13 | 103 | EF 17.6, 100% Usage | Asphalt Shingles, Medium | Stochastic | 1 | 1 | 2018 | 31 | 12 | 15 | None | MI | Owner | 1 | High | Occupied | 1970s | 1960-79 | Natural Gas Standard | Natural Gas | Yes | Detroit Metropolita | 42.22 | -83.35 | F18 B18 L18 R18 | Double, Clear, Metal, Air | 67.9925 | 0.10655 |  | 778.6898 | 1.2203 |  | 45.426 | 0.071187 |  | 537.7854 | 0.84276 |  | 2641.7426 | 4.1399 |  | 0 | 0 |  | 319.7405 | 0.50106 |  | 1240.8629 | 1.9446 |  | 0 | 0 | 0 | 0 | 0 | 52.1667 | 0.08175 |  | 24.911 | 753.7788 | 1.1812 |  | 21.9803 | 0.034445 |  | 5078.6286 | 7.9587 |  | 0 | 2773.6246 | 0 | 0 | 0 |  | 434.0383 | 0.68018 |  | 0 | 0 | 0 | 0 | 0 | 0 | 0 | 0 | 51582.2667 | 80.8343 |  | 0 | 11173.3345 | 17.5097 |  | 0 | 0 | 0 | 0 |  | 0 | 0 | 0 | 0 | 0 | 77526.9694 | 77526.9694 | 121.4922 |  | 14771.3681 | 14771.3681 | 0 | 62755.6013 | 0 | 2594.894 | 0 | 14307.0078 | 0 | 5872.5878 | 0 | 14307.0078 | 0 | 5595.6688 | 0 | 14307.0078 | 0 | 6053.4483 | 0 | 14307.0078 | 0 | 16901.9018 | 20179.5956 | 19902.6766 | 20360.4561
33468 | 0 | 242.131 | TRUE | 3301 | Non-CBSA East North Central | 5A | 5A | Hour22 | 4 | Cold | None | Standard Efficiency | East North Central | East North Central | Midwest | MI, Portage | Electric, 100% Usage | EnergyStar, 100% Usage | Yes | Gas, 100% Usage | 75F | No | 0F | None | Not Applicable | G2600770 | G2600770, G26002102 | None | 318 Rated kWh, 100% Usage | 20 ft^2 | Fiberglass | 0% Leakage, Uninsulated | 2 ft | None | data/cambium/LRMER_MidCase_15_2025start,data/cambium/LRMER_LowRECost_15_2025start,data/cambium/LRMER_95DecarbBy2035_15_2025start,data/cambium/LRMER_LowRECost_25_2025start | kg/MWh,kg/MWh,kg/MWh,kg/MWh | /lib/resources/data/cambium/LRMER_MidCase_15_2025start/RFCMc.csv,/lib/resources/data/cambium/LRMER_LowRECost_15_2025start/RFCMc.csv,/lib/resources/data/cambium/LRMER_95DecarbBy2035_15_2025start/RFCMc.csv,/lib/resources/data/cambium/LRMER_LowRECost_25_2025start/RFCMc.csv | lb/MBtu,lb/MBtu,lb/MBtu,lb/MBtu | 195.9,195.9,195.9,195.9 | 147.3,147.3,147.3,147.3 | 177.8,177.8,177.8,177.8 | LRMER_MidCase_15_2025start,LRMER_LowRECost_15_2025start,LRMER_95DecarbBy2035_15_2025start,LRMER_LowRECost_25_2025start | CO2e,CO2e,CO2e,CO2e | 200.0,200.0,200.0,200.0 | 400%+ | RFCMc | Vented Attic | None | None | None | None | None | Single-Family Detached | Single-Family Detached | Single-Family Detached | 3000-3999 | 2500-3999 | Heated Basement | None | 2 | 2 | <8 | None | Brick | No | Natural Gas | 70F | Yes | 6F | Night -3h | No Exterior Use | Uninsulated | 100% Usage | Room AC, EER 9.8 | 60% Conditioned | Room AC | Yes | None | No | Fuel Furnace, 92.5% AFUE | Ducted Heating | Natural Gas Fuel Furnace | None | None | None | No | None | None | None | None | 100000-119999 | 100000-119999 | 100000-149999 | 5 ACH50 | R-30 | Uninsulated | Uninsulated | Uninsulated | Unfinished, Uninsulated | None | Brick, 12-in, 3-wythe, Uninsulated | Summer = 0.7, Winter = 0.85 | MISO | 100% LED | 100% Usage | 100% Usage | CR04 | None | None | EF 12, National Average | None | None | None | None | None | None | None | None | Cooling Season, 7 days/wk | Left/Right at 15ft | 1 | Southwest | None | 100% | 85% | G26002102 | In metro area, principal city | None | None | No | Hour8 | 104 | EF 17.6, 100% Usage | Asphalt Shingles, Medium | Stochastic | 1 | 1 | 2018 | 31 | 12 | 15 | None | MI | Owner | 1 | Medium | Occupied | <1940 | <1940 | Natural Gas Standard | Natural Gas | Yes | Kalamazoo Battle Cr | 42.24 | -85.55 | F9 B9 L9 R9 | Double, Clear, Non-metal, Air | 67.9925 | 0.070238 |  | 275.7799 | 0.28489 |  | 16.1189 | 0.016651 |  | 0 | 0 |  | 1735.5669 | 1.7929 |  | 60.3726 | 0.062366 |  | 319.7405 | 0.3303 |  | 751.4342 | 0.77625 |  | 0 | 0 | 0 | 0 | 0 | 44.2537 | 0.045715 |  | 0 | 811.5138 | 0.83831 |  | 21.9803 | 0.022706 |  | 2069.0818 | 2.1374 |  | 0 | 0 | 0 | 23.1526 | 0.023917 |  | 434.0383 | 0.44837 |  | 0 | 0 | 0 | 0 | 0 | 0 | 0 | 0 | 33985.6936 | 35.1079 |  | 0 | 2793.8465 | 2.8861 |  | 0 | 0 | 679.6318 | 0.70207 |  | 0 | 0 | 0 | 0 | 0 | 44090.1979 | 44090.1979 | 45.5461 |  | 6631.026 | 6631.026 | 0 | 37459.1719 | 0 | 1202.6807 | 0 | 8539.896 | 0 | 2681.1342 | 0 | 8539.896 | 0 | 2549.8695 | 0 | 8539.896 | 0 | 2781.5563 | 0 | 8539.896 | 0 | 9742.5767 | 11221.0302 | 11089.7655 | 11321.4524
33537 | 0 | 242.131 | TRUE | 1220 | Non-CBSA East North Central | 5A | 5A | Hour16 | 3 | Cold | None | Standard Efficiency, No usage | East North Central | East North Central | Midwest | Not in a census Place | None | EnergyStar, 100% Usage | Yes | Gas, 100% Usage | 72F | Yes | 2F | Night Setback +5h | Not Applicable | G2600450 | G2600450, G26001900 | None | None | 20 ft^2 | Fiberglass | 0% Leakage, Uninsulated | 2 ft | None | data/cambium/LRMER_MidCase_15_2025start,data/cambium/LRMER_LowRECost_15_2025start,data/cambium/LRMER_95DecarbBy2035_15_2025start,data/cambium/LRMER_LowRECost_25_2025start | kg/MWh,kg/MWh,kg/MWh,kg/MWh | /lib/resources/data/cambium/LRMER_MidCase_15_2025start/RFCMc.csv,/lib/resources/data/cambium/LRMER_LowRECost_15_2025start/RFCMc.csv,/lib/resources/data/cambium/LRMER_95DecarbBy2035_15_2025start/RFCMc.csv,/lib/resources/data/cambium/LRMER_LowRECost_25_2025start/RFCMc.csv | lb/MBtu,lb/MBtu,lb/MBtu,lb/MBtu | 195.9,195.9,195.9,195.9 | 147.3,147.3,147.3,147.3 | 177.8,177.8,177.8,177.8 | LRMER_MidCase_15_2025start,LRMER_LowRECost_15_2025start,LRMER_95DecarbBy2035_15_2025start,LRMER_LowRECost_25_2025start | CO2e,CO2e,CO2e,CO2e | 200.0,200.0,200.0,200.0 | 400%+ | RFCMc | Vented Attic | None | None | None | None | None | Single-Family Detached | Single-Family Detached | Single-Family Detached | 1000-1499 | 0-1499 | Heated Basement | None | 1 | 1 | <8 | Wood, Medium/Dark | Wood Frame | No | Natural Gas | 55F | Yes | 3F | Night -1h | No Exterior Use | Uninsulated | 100% Usage | Room AC, EER 10.7 | 40% Conditioned | Room AC | Yes | None | No | Fuel Furnace, 80% AFUE | Ducted Heating | Natural Gas Fuel Furnace | None | None | None | No | None | None | None | None | 200000+ | 140000+ | 150000+ | 25 ACH50 | R-38 | Uninsulated | Uninsulated | Uninsulated | Unfinished, Uninsulated | None | Wood Stud, Uninsulated | Summer = 0.7, Winter = 0.85 | MISO | 100% Incandescent | 100% Usage | 100% Usage | CR04 | None | None | EF 12, National Average | None | None | None | None | None | None | None | None | Cooling Season, 7 days/wk | Left/Right at 15ft | 4 | Northeast | None | 100% | 85% | G26001900 | In metro area, not/partially in principal city | None | None | No | Hour16 | 103 | EF 17.6, 100% Usage | Composition Shingles | Stochastic | 1 | 1 | 2018 | 31 | 12 | 15 | None | MI | Owner | 1 | Medium | Vacant | <1940 | <1940 | Natural Gas Standard | Natural Gas | Yes | Lansing Capital Cit | 42.78 | -84.58 | F9 B9 L9 R9 | Single, Clear, Non-metal | 0 | 0 |  | 0 | 0 |  | 0 | 0 |  | 0 | 0 |  | 834.3733 | 2.3321 |  | 0 | 0 |  | 319.7405 | 0.8937 |  | 334.3941 | 0.93466 |  | 0 | 0 | 0 | 0 | 0 | 0 | 0 |  | 0 | 0 | 0 |  | 21.9803 | 0.061437 |  | 0 | 0 |  | 0 | 0 | 0 | 0 | 0 |  | 434.0383 | 1.2132 |  | 0 | 0 | 0 | 0 | 0 | 0 | 0 | 0 | 13112.8789 | 36.6516 |  | 0 | 1669.3328 | 4.6659 |  | 0 | 0 | 0 | 0 |  | 0 | 0 | 0 | 0 | 0 | 16726.7382 | 16726.7382 | 46.7526 |  | 1944.5265 | 1944.5265 | 0 | 14782.2117 | 0 | 359.0007 | 0 | 3370.0697 | 0 | 790.0472 | 0 | 3370.0697 | 0 | 757.4671 | 0 | 3370.0697 | 0 | 816.601 | 0 | 3370.0697 | 0 | 3729.0704 | 4160.117 | 4127.5368 | 4186.6707
33552 | 0 | 242.131 | TRUE | 2176 | CBSA Detroit-Warren-Dearborn, MI | 5A | 5A | Hour6 | 3 | Cold | None | Standard Efficiency | East North Central | East North Central | Midwest | Not in a census Place | Gas, 80% Usage | EnergyStar, 80% Usage | Yes | Gas, 80% Usage | 75F | No | 0F | None | Not Applicable | G2601630 | G2601630, G26003202 | None | None | 20 ft^2 | Fiberglass | None | 2 ft | None | data/cambium/LRMER_MidCase_15_2025start,data/cambium/LRMER_LowRECost_15_2025start,data/cambium/LRMER_95DecarbBy2035_15_2025start,data/cambium/LRMER_LowRECost_25_2025start | kg/MWh,kg/MWh,kg/MWh,kg/MWh | /lib/resources/data/cambium/LRMER_MidCase_15_2025start/RFCMc.csv,/lib/resources/data/cambium/LRMER_LowRECost_15_2025start/RFCMc.csv,/lib/resources/data/cambium/LRMER_95DecarbBy2035_15_2025start/RFCMc.csv,/lib/resources/data/cambium/LRMER_LowRECost_25_2025start/RFCMc.csv | lb/MBtu,lb/MBtu,lb/MBtu,lb/MBtu | 195.9,195.9,195.9,195.9 | 147.3,147.3,147.3,147.3 | 177.8,177.8,177.8,177.8 | LRMER_MidCase_15_2025start,LRMER_LowRECost_15_2025start,LRMER_95DecarbBy2035_15_2025start,LRMER_LowRECost_25_2025start | CO2e,CO2e,CO2e,CO2e | 200.0,200.0,200.0,200.0 | 300-400% | RFCMc | Vented Attic | None | None | None | None | None | Single-Family Detached | Single-Family Detached | Single-Family Detached | 2000-2499 | 1500-2499 | Heated Basement | 2 Car | 1 | 1 | <8 | None | Brick | No | Natural Gas | 68F | Yes | 6F | Day and Night +4h | No Exterior Use | Uninsulated | 50% Usage | Room AC, EER 10.7 | <10% Conditioned | Room AC | No | None | No | Fuel Wall/Floor Furnace, 60% AFUE | Non-Ducted Heating | Natural Gas Fuel Wall/Floor Furnace | None | None | None | No | None | None | None | None | 40000-44999 | 40000-59999 | 40000-59999 | 25 ACH50 | R-30 | Uninsulated | Uninsulated | Uninsulated | Unfinished, Uninsulated | None | Brick, 12-in, 3-wythe, Uninsulated | Summer = 0.7, Winter = 0.85 | MISO | 100% Incandescent | 100% Usage | 100% Usage | CR04 | None | EF 17.6 | None | None | None | None | None | None | None | None | None | Cooling Season, 7 days/wk | Left/Right at 15ft | 1 | Northeast | None | 50% | 85% | G26003202 | In metro area, not/partially in principal city | None | None | No | Hour9 | 103 | EF 15.9, 100% Usage | Composition Shingles | Stochastic | 1 | 1 | 2018 | 31 | 12 | 15 | None | MI | Owner | 1 | Low | Occupied | 1950s | 1940-59 | Natural Gas Standard | Natural Gas | Yes | Detroit Metropolita | 42.22 | -83.35 | F9 B9 L9 R9 | Single, Clear, Metal, Exterior Clear Storm | 67.9925 | 0.10655 |  | 19.6358 | 0.030771 |  | 12.8951 | 0.020208 |  | 0 | 0 |  | 247.0589 | 0.38716 |  | 0 | 0 |  | 0 | 0 |  | 0 | 0 |  | 0 | 0 | 0 | 0 | 0 | 208.6666 | 0.327 |  | 99.9372 | 2355.9983 | 3.6921 |  | 21.9803 | 0.034445 |  | 891.2291 | 1.3966 |  | 0 | 0 | 0 | 18.4635 | 0.028934 |  | 914.0887 | 1.4325 |  | 0 | 0 | 0 | 0 | 262.0055 | 0 | 0 | 0 | 46719.9246 | 73.2146 |  | 0 | 2118.0246 | 3.3191 |  | 0 | 0 | 543.9399 | 0.85241 |  | 0 | 0 | 0 | 0 | 0 | 54502.1338 | 54502.1338 | 85.4101 |  | 4858.2391 | 4858.2391 | 0 | 49643.6016 | 0 | 882.6517 | 0 | 11317.7488 | 0 | 1973.7614 | 0 | 11317.7488 | 0 | 1854.2793 | 0 | 11317.7488 | 0 | 2081.3136 | 0 | 11317.7488 | 0 | 12200.4005 | 13291.5102 | 13172.028 | 13399.0624
33562 | 0 | 242.131 | TRUE | 2176 | Non-CBSA East North Central | 5A | 5A | Hour22 | 3 | Cold | None | Standard Efficiency | East North Central | East North Central | Midwest | Not in a census Place | Electric, 80% Usage | Standard, 80% Usage | Yes | Propane, 80% Usage | 70F | No | 0F | None | Not Applicable | G2600490 | G2600490, G26001704 | None | None | 20 ft^2 | Fiberglass | 30% Leakage, R-4 | 2 ft | None | data/cambium/LRMER_MidCase_15_2025start,data/cambium/LRMER_LowRECost_15_2025start,data/cambium/LRMER_95DecarbBy2035_15_2025start,data/cambium/LRMER_LowRECost_25_2025start | kg/MWh,kg/MWh,kg/MWh,kg/MWh | /lib/resources/data/cambium/LRMER_MidCase_15_2025start/RFCMc.csv,/lib/resources/data/cambium/LRMER_LowRECost_15_2025start/RFCMc.csv,/lib/resources/data/cambium/LRMER_95DecarbBy2035_15_2025start/RFCMc.csv,/lib/resources/data/cambium/LRMER_LowRECost_25_2025start/RFCMc.csv | lb/MBtu,lb/MBtu,lb/MBtu,lb/MBtu | 195.9,195.9,195.9,195.9 | 147.3,147.3,147.3,147.3 | 177.8,177.8,177.8,177.8 | LRMER_MidCase_15_2025start,LRMER_LowRECost_15_2025start,LRMER_95DecarbBy2035_15_2025start,LRMER_LowRECost_25_2025start | CO2e,CO2e,CO2e,CO2e | 200.0,200.0,200.0,200.0 | 400%+ | RFCMc | Vented Attic | None | None | None | None | None | Single-Family Detached | Single-Family Detached | Single-Family Detached | 2000-2499 | 1500-2499 | Slab | 2 Car | 1 | 1 | <8 | Vinyl, Light | Brick | No | Other Fuel | 62F | Yes | 3F | Day +5h | No Exterior Use | Uninsulated | 50% Usage | AC, SEER 13 | 100% Conditioned | Central AC | Yes | None | No | Other | Non-Ducted Heating | None | None | None | None | No | None | None | None | None | 140000-159999 | 140000+ | 100000-149999 | 20 ACH50 | R-38 | None | None | None | Unfinished, Uninsulated | Uninsulated | Brick, 12-in, 3-wythe, R-7 | Summer = 0.7, Winter = 0.85 | MISO | 100% CFL | 100% Usage | 100% Usage | CR04 | None | None | None | None | None | None | None | None | None | None | None | Cooling Season, 7 days/wk | Left/Right at 15ft | 5 | East | None | 50% | 85% | G26001704 | Not/partially in metro area | None | None | No | Hour21 | 103 | EF 17.6, 100% Usage | Composition Shingles | Stochastic | 1 | 1 | 2018 | 31 | 12 | 15 | None | MI | Owner | 1 | Low | Occupied | 1970s | 1960-79 | Propane Standard | Propane | Yes | Flint Bishop Intl | 42.97 | -83.75 | F12 B12 L12 R12 | Double, Clear, Non-metal, Air | 67.9925 | 0.10655 |  | 1179.318 | 1.8481 |  | 44.2537 | 0.06935 |  | 813.2722 | 1.2745 |  | 3114.7593 | 4.8811 |  | 0 | 0 |  | 0 | 0 |  | 0 | 0 |  | 0 | 0 | 0 | 0 | 0 | 52.1667 | 0.08175 |  | 24.911 | 753.7788 | 1.1812 |  | 21.9803 | 0.034445 |  | 1395.8975 | 2.1875 |  | 0 | 0 | 0 | 33.117 | 0.051898 |  | 434.0383 | 0.68018 |  | 0 | 0 | 0 | 0 | 0 | 0 | 0 | 0 | 0 | 0 |  | 0 | 0 | 0 |  | 0 | 0 | 0 | 0 |  | 0 | 0 | 0 | 5383.7156 | 971.8237 | 14291.0246 | 14291.0246 | 22.3954 |  | 7935.4854 | 7935.4854 | 0 | 0 | 6355.5392 | 1433.9193 | 0 | 0 | 1748.9161 | 3162.4201 | 0 | 0 | 1748.9161 | 3064.6252 | 0 | 0 | 1748.9161 | 3259.8758 | 0 | 0 | 1748.9161 | 3182.8354 | 4911.3362 | 4813.5413 | 5008.7919
33610 | 0 | 242.131 | TRUE | 1220 | Non-CBSA East North Central | 5A | 5A | Hour22 | 3 | Cold | None | None | East North Central | East North Central | Midwest | Not in a census Place | Electric, 100% Usage | EnergyStar, 100% Usage | Yes | Gas, 100% Usage | 78F | No | 0F | None | Not Applicable | G2600170 | G2600170, G26001400 | None | None | 20 ft^2 | Fiberglass | 20% Leakage, R-4 | 2 ft | None | data/cambium/LRMER_MidCase_15_2025start,data/cambium/LRMER_LowRECost_15_2025start,data/cambium/LRMER_95DecarbBy2035_15_2025start,data/cambium/LRMER_LowRECost_25_2025start | kg/MWh,kg/MWh,kg/MWh,kg/MWh | /lib/resources/data/cambium/LRMER_MidCase_15_2025start/RFCMc.csv,/lib/resources/data/cambium/LRMER_LowRECost_15_2025start/RFCMc.csv,/lib/resources/data/cambium/LRMER_95DecarbBy2035_15_2025start/RFCMc.csv,/lib/resources/data/cambium/LRMER_LowRECost_25_2025start/RFCMc.csv | lb/MBtu,lb/MBtu,lb/MBtu,lb/MBtu | 195.9,195.9,195.9,195.9 | 147.3,147.3,147.3,147.3 | 177.8,177.8,177.8,177.8 | LRMER_MidCase_15_2025start,LRMER_LowRECost_15_2025start,LRMER_95DecarbBy2035_15_2025start,LRMER_LowRECost_25_2025start | CO2e,CO2e,CO2e,CO2e | 200.0,200.0,200.0,200.0 | 400%+ | RFCMc | Vented Attic | None | None | None | None | None | Single-Family Detached | Single-Family Detached | Single-Family Detached | 1000-1499 | 0-1499 | Slab | 1 Car | 1 | 1 | <8 | None | Brick | No | Natural Gas | 70F | No | 0F | None | No Exterior Use | Uninsulated | 100% Usage | None | None | None | Yes | None | No | Fuel Furnace, 80% AFUE | Ducted Heating | Natural Gas Fuel Furnace | None | None | None | No | None | None | None | None | 70000-79999 | 60000-79999 | 60000-99999 | 20 ACH50 | R-38 | None | None | None | Unfinished, Uninsulated | Uninsulated | Brick, 12-in, 3-wythe, Uninsulated | Summer = 0.7, Winter = 0.85 | MISO | 100% CFL | 100% Usage | 100% Usage | CR04 | None | EF 17.6 | EF 12, National Average | None | None | None | None | None | None | None | None | Cooling Season, 7 days/wk | Left/Right at 15ft | 1 | West | None | 100% | 85% | G26001400 | In metro area, not/partially in principal city | None | None | No | Hour17 | 103 | EF 17.6, 100% Usage | Asphalt Shingles, Medium | Stochastic | 1 | 1 | 2018 | 31 | 12 | 15 | None | MI | Owner | 1 | Medium | Occupied | 1950s | 1940-59 | Natural Gas Standard | Natural Gas | Yes | Mbs Intl | 43.53 | -84.08 | F15 B15 L15 R15 | Single, Clear, Non-metal | 0 | 0 |  | 275.7799 | 0.77083 |  | 16.1189 | 0.045054 |  | 0 | 0 |  | 0 | 0 |  | 0 | 0 |  | 319.7405 | 0.8937 |  | 947.4988 | 2.6483 |  | 0 | 0 | 0 | 0 | 0 | 40.1507 | 0.11222 |  | 24.911 | 491.1871 | 1.3729 |  | 21.9803 | 0.061437 |  | 1538.33 | 4.2998 |  | 0 | 0 | 0 | 23.1526 | 0.064713 |  | 868.0765 | 2.4263 |  | 0 | 0 | 0 | 0 | 0 | 0 | 0 | 0 | 37429.5717 | 104.6187 |  | 0 | 2652.5863 | 7.4142 |  | 0 | 0 | 679.6318 | 1.8996 |  | 0 | 0 | 0 | 0 | 0 | 45329.0093 | 45329.0093 | 126.6983 |  | 4567.2196 | 4567.2196 | 0 | 40761.7898 | 0 | 822.4242 | 0 | 9292.8576 | 0 | 1858.4809 | 0 | 9292.8576 | 0 | 1733.9339 | 0 | 9292.8576 | 0 | 1945.3252 | 0 | 9292.8576 | 0 | 10115.2818 | 11151.3384 | 11026.7915 | 11238.1828
33620 | 0 | 242.131 | TRUE | 1690 | Non-CBSA East North Central | 6A | 6A | Hour7 | 3 | Cold | None | Standard Efficiency | East North Central | East North Central | Midwest | Not in a census Place | Electric, 100% Usage | Standard, 100% Usage | Yes | Electric, 100% Usage | 70F | No | 0F | None | Not Applicable | G2600630 | G2600630, G26001600 | None | None | 20 ft^2 | Fiberglass | 20% Leakage, R-6 | 2 ft | None | data/cambium/LRMER_MidCase_15_2025start,data/cambium/LRMER_LowRECost_15_2025start,data/cambium/LRMER_95DecarbBy2035_15_2025start,data/cambium/LRMER_LowRECost_25_2025start | kg/MWh,kg/MWh,kg/MWh,kg/MWh | /lib/resources/data/cambium/LRMER_MidCase_15_2025start/RFCMc.csv,/lib/resources/data/cambium/LRMER_LowRECost_15_2025start/RFCMc.csv,/lib/resources/data/cambium/LRMER_95DecarbBy2035_15_2025start/RFCMc.csv,/lib/resources/data/cambium/LRMER_LowRECost_25_2025start/RFCMc.csv | lb/MBtu,lb/MBtu,lb/MBtu,lb/MBtu | 195.9,195.9,195.9,195.9 | 147.3,147.3,147.3,147.3 | 177.8,177.8,177.8,177.8 | LRMER_MidCase_15_2025start,LRMER_LowRECost_15_2025start,LRMER_95DecarbBy2035_15_2025start,LRMER_LowRECost_25_2025start | CO2e,CO2e,CO2e,CO2e | 200.0,200.0,200.0,200.0 | 400%+ | RFCMc | Vented Attic | None | None | None | None | None | Single-Family Detached | Single-Family Detached | Single-Family Detached | 1500-1999 | 1500-2499 | Unvented Crawlspace | 1 Car | 1 | 1 | <8 | None | Brick | No | Propane | 70F | No | 0F | None | No Exterior Use | Uninsulated | 100% Usage | Room AC, EER 12.0 | 20% Conditioned | Room AC | Yes | None | No | Fuel Furnace, 92.5% AFUE | Ducted Heating | Propane Fuel Furnace | None | None | None | No | None | None | None | None | 70000-79999 | 60000-79999 | 60000-99999 | 7 ACH50 | R-30 | Uninsulated | Uninsulated | Uninsulated | Unfinished, Uninsulated | None | Brick, 12-in, 3-wythe, R-11 | Summer = 0.7, Winter = 0.85 | MISO | 100% CFL | 100% Usage | 100% Usage | CR04 | None | None | None | None | None | None | None | None | None | None | None | Cooling Season, 7 days/wk | Left/Right at 15ft | 2 | South | None | 100% | 85% | G26001600 | Not/partially in metro area | None | None | No | Hour21 | 103 | EF 17.6, 100% Usage | Asphalt Shingles, Medium | Stochastic | 1 | 1 | 2018 | 31 | 12 | 15 | None | MI | Renter | 1 | Medium | Occupied | 2000s | 2000-09 | Natural Gas Standard | Natural Gas | Yes | Huron Co Mem | 43.78 | -82.98 | F12 B12 L12 R12 | Double, Clear, Non-metal, Air, Exterior Clear Storm | 40.7369 | 0.082197 |  | 762.864 | 1.5393 |  | 28.4279 | 0.05736 |  | 0 | 0 |  | 299.5186 | 0.60435 |  | 0 | 0 |  | 0 | 0 |  | 460.1216 | 0.92841 |  | 0 | 0 | 0 | 0 | 0 | 46.0122 | 0.092841 |  | 24.911 | 620.1384 | 1.2513 |  | 21.9803 | 0.044351 |  | 1910.5303 | 3.855 |  | 0 | 0 | 0 | 405.6104 | 0.81842 |  | 434.0383 | 0.87578 |  | 0 | 0 | 0 | 0 | 0 | 0 | 0 | 0 | 0 | 0 |  | 0 | 4577.7701 | 9.2368 |  | 0 | 0 | 0 | 0 |  | 0 | 0 | 20892.1574 | 0 | 0 | 30525.1104 | 30525.1104 | 61.5921 |  | 5055.1829 | 5055.1829 | 0 | 4577.7701 | 20892.1574 | 906.5692 | 0 | 1043.6412 | 5749.2134 | 2044.6937 | 0 | 1043.6412 | 5749.2134 | 1921.4205 | 0 | 1043.6412 | 5749.2134 | 2133.1637 | 0 | 1043.6412 | 5749.2134 | 7699.4239 | 8837.5483 | 8714.2751 | 8926.0184
33666 | 0 | 242.131 | TRUE | 1202 | Non-CBSA East North Central | 5A | 5A | Hour5 | 3 | Cold | None | Standard Efficiency | East North Central | East North Central | Midwest | Not in a census Place | Electric, 100% Usage | Standard, 100% Usage | Yes | Electric, 100% Usage | 68F | No | 0F | None | Not Applicable | G2601390 | G2601390, G26000801 | None | 318 Rated kWh, 100% Usage | 20 ft^2 | Fiberglass | 20% Leakage, Uninsulated | 2 ft | None | data/cambium/LRMER_MidCase_15_2025start,data/cambium/LRMER_LowRECost_15_2025start,data/cambium/LRMER_95DecarbBy2035_15_2025start,data/cambium/LRMER_LowRECost_25_2025start | kg/MWh,kg/MWh,kg/MWh,kg/MWh | /lib/resources/data/cambium/LRMER_MidCase_15_2025start/RFCMc.csv,/lib/resources/data/cambium/LRMER_LowRECost_15_2025start/RFCMc.csv,/lib/resources/data/cambium/LRMER_95DecarbBy2035_15_2025start/RFCMc.csv,/lib/resources/data/cambium/LRMER_LowRECost_25_2025start/RFCMc.csv | lb/MBtu,lb/MBtu,lb/MBtu,lb/MBtu | 195.9,195.9,195.9,195.9 | 147.3,147.3,147.3,147.3 | 177.8,177.8,177.8,177.8 | LRMER_MidCase_15_2025start,LRMER_LowRECost_15_2025start,LRMER_95DecarbBy2035_15_2025start,LRMER_LowRECost_25_2025start | CO2e,CO2e,CO2e,CO2e | 200.0,200.0,200.0,200.0 | 200-300% | RFCMc | Vented Attic | None | Middle | None | None | 144 | Single-Family Attached | Single-Family Attached | Single-Family Attached | 1000-1499 | 0-1499 | Vented Crawlspace | None | 2 | 2 | <8 | Wood, Medium/Dark | Wood Frame | No | Natural Gas | 75F | Yes | 12F | Night -5h | No Exterior Use | Uninsulated | 100% Usage | AC, SEER 13 | 100% Conditioned | Central AC | Yes | None | No | Fuel Furnace, 80% AFUE | Ducted Heating | Natural Gas Fuel Furnace | None | None | None | No | None | None | None | None | 60000-69999 | 60000-79999 | 60000-99999 | 15 ACH50 | R-38 | Uninsulated | Uninsulated | Uninsulated | Unfinished, Uninsulated | None | Wood Stud, R-11 | Summer = 0.7, Winter = 0.85 | MISO | 100% Incandescent | 100% Usage | 100% Usage | CR04 | None | EF 17.6 | None | None | None | None | None | None | None | None | None | Cooling Season, 7 days/wk | 12 | 4 | North | None | 100% | 104% | G26000801 | In metro area, not/partially in principal city | None | None | No | Hour22 | 103 | EF 17.6, 100% Usage | Asphalt Shingles, Medium | Stochastic | 1 | 1 | 2018 | 31 | 12 | 15 | None | MI | Renter | 1 | Medium | Occupied | 1980s | 1980-99 | Natural Gas Standard | Natural Gas | Yes | Tulip City | 42.75 | -86.1 | F6 B6 L6 R6 | Double, Clear, Non-metal, Air, Exterior Clear Storm | 67.9925 | 0.19289 |  | 1011.0952 | 2.8684 |  | 37.8062 | 0.10725 |  | 236.5084 | 0.67096 |  | 1814.6961 | 5.1482 |  | 136.5711 | 0.38744 |  | 0 | 0 |  | 438.7274 | 1.2446 |  | 0 | 0 | 0 | 0 | 0 | 160.0168 | 0.45396 |  | 0 | 1519.8666 | 4.3118 |  | 21.9803 | 0.062357 |  | 2219.7203 | 6.2972 |  | 0 | 0 | 0 | 474.4821 | 1.3461 |  | 868.0765 | 2.4627 |  | 0 | 0 | 0 | 0 | 0 | 0 | 0 | 0 | 17328.7062 | 49.1605 |  | 0 | 5959.3071 | 16.9062 |  | 0 | 0 | 0 | 0 |  | 0 | 0 | 0 | 0 | 0 | 32295.8458 | 32295.8458 | 91.6213 |  | 9007.8324 | 9007.8324 | 0 | 23288.0134 | 0 | 1617.6782 | 0 | 5309.1798 | 0 | 3630.283 | 0 | 5309.1798 | 0 | 3436.5687 | 0 | 5309.1798 | 0 | 3794.1868 | 0 | 5309.1798 | 0 | 6926.8581 | 8939.4628 | 8745.7485 | 9103.3666
33683 | 0 | 242.131 | TRUE | 1220 | Non-CBSA East North Central | 5A | 5A | Hour14 | 4 | Cold | None | Standard Efficiency | East North Central | East North Central | Midwest | In another census Place | Gas, 80% Usage | EnergyStar, 80% Usage | Yes | Gas, 80% Usage | 75F | No | 0F | None | Not Applicable | G2600490 | G2600490, G26001702 | None | None | 20 ft^2 | Fiberglass | 0% Leakage, Uninsulated | 2 ft | None | data/cambium/LRMER_MidCase_15_2025start,data/cambium/LRMER_LowRECost_15_2025start,data/cambium/LRMER_95DecarbBy2035_15_2025start,data/cambium/LRMER_LowRECost_25_2025start | kg/MWh,kg/MWh,kg/MWh,kg/MWh | /lib/resources/data/cambium/LRMER_MidCase_15_2025start/RFCMc.csv,/lib/resources/data/cambium/LRMER_LowRECost_15_2025start/RFCMc.csv,/lib/resources/data/cambium/LRMER_95DecarbBy2035_15_2025start/RFCMc.csv,/lib/resources/data/cambium/LRMER_LowRECost_25_2025start/RFCMc.csv | lb/MBtu,lb/MBtu,lb/MBtu,lb/MBtu | 195.9,195.9,195.9,195.9 | 147.3,147.3,147.3,147.3 | 177.8,177.8,177.8,177.8 | LRMER_MidCase_15_2025start,LRMER_LowRECost_15_2025start,LRMER_95DecarbBy2035_15_2025start,LRMER_LowRECost_25_2025start | CO2e,CO2e,CO2e,CO2e | 200.0,200.0,200.0,200.0 | 400%+ | RFCMc | Vented Attic | None | None | None | None | None | Single-Family Detached | Single-Family Detached | Single-Family Detached | 1000-1499 | 0-1499 | Heated Basement | None | 1 | 1 | <8 | None | Brick | No | Natural Gas | 72F | Yes | 3F | Night +5h | No Exterior Use | Uninsulated | 50% Usage | AC, SEER 15 | 100% Conditioned | Central AC | Yes | None | No | Fuel Furnace, 92.5% AFUE | Ducted Heating | Natural Gas Fuel Furnace | None | None | None | No | None | None | None | None | 50000-59999 | 40000-59999 | 40000-59999 | 8 ACH50 | R-30 | Uninsulated | Uninsulated | Uninsulated | Unfinished, Uninsulated | None | Brick, 12-in, 3-wythe, Uninsulated | Summer = 0.7, Winter = 0.85 | MISO | 100% Incandescent | 100% Usage | 100% Usage | CR04 | None | None | None | None | None | None | None | None | None | None | None | Cooling Season, 7 days/wk | Left/Right at 15ft | 1 | Northwest | None | 50% | 85% | G26001702 | In metro area, not/partially in principal city | None | None | No | Hour15 | 103 | EF 17.6, 100% Usage | Composition Shingles | Stochastic | 1 | 1 | 2018 | 31 | 12 | 15 | None | MI | Owner | 1 | Low | Occupied | 1940s | 1940-59 | Natural Gas Standard | Natural Gas | Yes | Flint Bishop Intl | 42.97 | -83.75 | F18 B18 L18 R18 | Double, Low-E, Non-metal, Air, M-Gain | 67.9925 | 0.19004 |  | 19.6358 | 0.054884 |  | 12.8951 | 0.036043 |  | 242.9559 | 0.67908 |  | 1169.3536 | 3.2684 |  | 0 | 0 |  | 0 | 0 |  | 429.3491 | 1.2001 |  | 0 | 0 | 0 | 0 | 0 | 160.896 | 0.44972 |  | 0 | 1535.3993 | 4.2916 |  | 21.9803 | 0.061437 |  | 769.3116 | 2.1503 |  | 0 | 0 | 0 | 18.4635 | 0.051607 |  | 434.0383 | 1.2132 |  | 0 | 0 | 0 | 0 | 262.0055 | 0 | 0 | 0 | 19508.8619 | 54.5289 |  | 0 | 2052.6698 | 5.7374 |  | 0 | 0 | 543.9399 | 1.5204 |  | 0 | 0 | 0 | 0 | 0 | 27249.7481 | 27249.7481 | 76.1653 |  | 4882.271 | 4882.271 | 0 | 22367.4771 | 0 | 888.1452 | 0 | 5099.3412 | 0 | 1980.974 | 0 | 5099.3412 | 0 | 1879.1837 | 0 | 5099.3412 | 0 | 2055.2252 | 0 | 5099.3412 | 0 | 5987.4864 | 7080.3152 | 6978.525 | 7154.5664
33695 | 0 | 242.131 | TRUE | 1690 | Non-CBSA East North Central | 5A | 5A | Hour4 | 4 | Cold | None | None | East North Central | East North Central | Midwest | In another census Place | Electric, 120% Usage | EnergyStar, 120% Usage | Yes | Electric, 120% Usage | 78F | Yes | 2F | Night Setup -2h | Not Applicable | G2600650 | G2600650, G26001801 | None | None | 20 ft^2 | Fiberglass | 0% Leakage, Uninsulated | 2 ft | None | data/cambium/LRMER_MidCase_15_2025start,data/cambium/LRMER_LowRECost_15_2025start,data/cambium/LRMER_95DecarbBy2035_15_2025start,data/cambium/LRMER_LowRECost_25_2025start | kg/MWh,kg/MWh,kg/MWh,kg/MWh | /lib/resources/data/cambium/LRMER_MidCase_15_2025start/RFCMc.csv,/lib/resources/data/cambium/LRMER_LowRECost_15_2025start/RFCMc.csv,/lib/resources/data/cambium/LRMER_95DecarbBy2035_15_2025start/RFCMc.csv,/lib/resources/data/cambium/LRMER_LowRECost_25_2025start/RFCMc.csv | lb/MBtu,lb/MBtu,lb/MBtu,lb/MBtu | 195.9,195.9,195.9,195.9 | 147.3,147.3,147.3,147.3 | 177.8,177.8,177.8,177.8 | LRMER_MidCase_15_2025start,LRMER_LowRECost_15_2025start,LRMER_95DecarbBy2035_15_2025start,LRMER_LowRECost_25_2025start | CO2e,CO2e,CO2e,CO2e | 200.0,200.0,200.0,200.0 | 0-100% | RFCMc | Vented Attic | None | None | None | None | None | Single-Family Detached | Single-Family Detached | Single-Family Detached | 1500-1999 | 1500-2499 | Heated Basement | 2 Car | 2 | 2 | <8 | Wood, Medium/Dark | Wood Frame | No | Propane | 70F | No | 0F | None | No Exterior Use | Uninsulated | 200% Usage | AC, SEER 13 | 100% Conditioned | Central AC | Yes | None | No | Fuel Furnace, 80% AFUE | Ducted Heating | Propane Fuel Furnace | None | None | None | No | None | None | None | None | <10000 | <20000 | <20000 | 20 ACH50 | R-38 | Uninsulated | Uninsulated | Uninsulated | Unfinished, Uninsulated | None | Wood Stud, R-7 | Summer = 0.7, Winter = 0.85 | MISO | 100% CFL | 100% Usage | 100% Usage | CR04 | None | None | None | None | None | None | None | None | None | None | None | Cooling Season, 7 days/wk | Left/Right at 15ft | 1 | West | None | 200% | 85% | G26001801 | In metro area, not/partially in principal city | None | None | No | Hour8 | 103 | EF 15.9, 100% Usage | Composition Shingles | Stochastic | 1 | 1 | 2018 | 31 | 12 | 15 | None | MI | Owner | 1 | High | Occupied | 1970s | 1960-79 | Electric Standard | Electricity | Yes | Mason Jewett Fld | 42.57 | -84.42 | F12 B12 L12 R12 | Single, Clear, Metal | 0 | 0 |  | 330.8772 | 0.66763 |  | 19.3427 | 0.039029 |  | 241.4906 | 0.48727 |  | 1344.9031 | 2.7137 |  | 0 | 0 |  | 0 | 0 |  | 1008.4576 | 2.0348 |  | 0 | 0 | 0 | 0 | 2254.0096 | 46.0122 | 0.092841 |  | 24.911 | 620.1384 | 1.2513 |  | 21.9803 | 0.044351 |  | 3316.6853 | 6.6922 |  | 0 | 0 | 0 | 407.3688 | 0.82197 |  | 480.0504 | 0.96862 |  | 0 | 0 | 0 | 0 | 0 | 0 | 0 | 0 | 0 | 0 |  | 0 | 0 | 0 |  | 0 | 0 | 0 | 0 |  | 0 | 0 | 39509.7902 | 0 | 0 | 49626.3104 | 49626.3104 | 100.1336 |  | 10116.5203 | 10116.5203 | 0 | 0 | 39509.7902 | 1822.135 | 0 | 0 | 10872.4771 | 4092.803 | 0 | 0 | 10872.4771 | 3856.9195 | 0 | 0 | 10872.4771 | 4278.5826 | 0 | 0 | 10872.4771 | 12694.6121 | 14965.2801 | 14729.3966 | 15151.0597
33712 | 0 | 242.131 | TRUE | 2663 | CBSA Detroit-Warren-Dearborn, MI | 5A | 5A | Hour0 | 5 | Cold | None | None | East North Central | East North Central | Midwest | In another census Place | Electric, 100% Usage | EnergyStar, 100% Usage | Yes | Electric, 100% Usage | 70F | Yes | 9F | Night Setup -5h | Not Applicable | G2601250 | G2601250, G26002906 | None | None | 20 ft^2 | Fiberglass | 30% Leakage, Uninsulated | 2 ft | None | data/cambium/LRMER_MidCase_15_2025start,data/cambium/LRMER_LowRECost_15_2025start,data/cambium/LRMER_95DecarbBy2035_15_2025start,data/cambium/LRMER_LowRECost_25_2025start | kg/MWh,kg/MWh,kg/MWh,kg/MWh | /lib/resources/data/cambium/LRMER_MidCase_15_2025start/RFCMc.csv,/lib/resources/data/cambium/LRMER_LowRECost_15_2025start/RFCMc.csv,/lib/resources/data/cambium/LRMER_95DecarbBy2035_15_2025start/RFCMc.csv,/lib/resources/data/cambium/LRMER_LowRECost_25_2025start/RFCMc.csv | lb/MBtu,lb/MBtu,lb/MBtu,lb/MBtu | 195.9,195.9,195.9,195.9 | 147.3,147.3,147.3,147.3 | 177.8,177.8,177.8,177.8 | LRMER_MidCase_15_2025start,LRMER_LowRECost_15_2025start,LRMER_95DecarbBy2035_15_2025start,LRMER_LowRECost_25_2025start | CO2e,CO2e,CO2e,CO2e | 200.0,200.0,200.0,200.0 | 400%+ | RFCMc | Vented Attic | None | None | None | None | None | Single-Family Detached | Single-Family Detached | Single-Family Detached | 2500-2999 | 2500-3999 | Unheated Basement | 1 Car | 2 | 2 | <8 | Brick, Medium/Dark | Wood Frame | No | Natural Gas | 72F | No | 0F | None | No Exterior Use | Uninsulated | 100% Usage | Room AC, EER 8.5 | 40% Conditioned | Room AC | Yes | None | No | Fuel Furnace, 92.5% AFUE | Ducted Heating | Natural Gas Fuel Furnace | None | None | None | No | None | None | None | None | 200000+ | 140000+ | 150000+ | 25 ACH50 | R-19 | Uninsulated | Uninsulated | Uninsulated | Unfinished, Uninsulated | None | Wood Stud, Uninsulated | Summer = 0.7, Winter = 0.85 | MISO | 100% Incandescent | 100% Usage | 100% Usage | CR04 | None | None | None | None | None | None | None | None | None | None | None | Cooling Season, 7 days/wk | Left/Right at 15ft | 4 | Northeast | None | 100% | 85% | G26002906 | In metro area, not/partially in principal city | None | None | No | Hour19 | 103 | EF 6.7, 100% Usage | Composition Shingles | Stochastic | 1 | 1 | 2018 | 31 | 12 | 15 | None | MI | Owner | 1 | Medium | Occupied | 1950s | 1940-59 | Natural Gas Standard | Natural Gas | Yes | Oakland Co Intl | 42.67 | -83.42 | F9 B9 L9 R9 | Double, Clear, Metal, Air, Exterior Clear Storm | 0 | 0 |  | 648.8593 | 0.83087 |  | 37.8062 | 0.048411 |  | 0 | 0 |  | 1824.9536 | 2.3369 |  | 0 | 0 |  | 0 | 0 |  | 1859.5359 | 2.3812 |  | 0 | 0 | 0 | 0 | 0 | 233.2846 | 0.29872 |  | 99.9372 | 2774.2107 | 3.5524 |  | 27.2556 | 0.034901 |  | 2663.723 | 3.4109 |  | 0 | 0 | 0 | 537.1993 | 0.68789 |  | 1356.0398 | 1.7364 |  | 0 | 0 | 0 | 0 | 0 | 0 | 0 | 0 | 83863.752 | 107.3884 |  | 0 | 6302.4934 | 8.0704 |  | 0 | 0 | 0 | 0 |  | 0 | 0 | 0 | 0 | 0 | 102229.0506 | 102229.0506 | 130.9054 |  | 12062.8052 | 12062.8052 | 0 | 90166.2454 | 0 | 2184.3562 | 0 | 20556.0573 | 0 | 4892.7757 | 0 | 20556.0573 | 0 | 4612.1934 | 0 | 20556.0573 | 0 | 5096.1901 | 0 | 20556.0573 | 0 | 22740.4135 | 25448.833 | 25168.2508 | 25652.2474
33744 | 0 | 242.131 | TRUE | 1220 | CBSA Detroit-Warren-Dearborn, MI | 5A | 5A | Hour17 | 3 | Cold | None | Standard Efficiency, No usage | East North Central | East North Central | Midwest | MI, Detroit | Electric, 80% Usage | EnergyStar, 80% Usage | Yes | Gas, 80% Usage | 70F | Yes | 2F | Night Setup +1h | Not Applicable | G2601630 | G2601630, G26003210 | None | None | 20 ft^2 | Fiberglass | None | 2 ft | None | data/cambium/LRMER_MidCase_15_2025start,data/cambium/LRMER_LowRECost_15_2025start,data/cambium/LRMER_95DecarbBy2035_15_2025start,data/cambium/LRMER_LowRECost_25_2025start | kg/MWh,kg/MWh,kg/MWh,kg/MWh | /lib/resources/data/cambium/LRMER_MidCase_15_2025start/RFCMc.csv,/lib/resources/data/cambium/LRMER_LowRECost_15_2025start/RFCMc.csv,/lib/resources/data/cambium/LRMER_95DecarbBy2035_15_2025start/RFCMc.csv,/lib/resources/data/cambium/LRMER_LowRECost_25_2025start/RFCMc.csv | lb/MBtu,lb/MBtu,lb/MBtu,lb/MBtu | 195.9,195.9,195.9,195.9 | 147.3,147.3,147.3,147.3 | 177.8,177.8,177.8,177.8 | LRMER_MidCase_15_2025start,LRMER_LowRECost_15_2025start,LRMER_95DecarbBy2035_15_2025start,LRMER_LowRECost_25_2025start | CO2e,CO2e,CO2e,CO2e | 200.0,200.0,200.0,200.0 | 100-150% | RFCMc | Vented Attic | None | None | None | None | None | Single-Family Detached | Single-Family Detached | Single-Family Detached | 1000-1499 | 0-1499 | Heated Basement | 1 Car | 1 | 1 | <8 | None | Brick | No | Natural Gas | 55F | Yes | 3F | Day +3h | No Exterior Use | Uninsulated | 50% Usage | Room AC, EER 12.0 | 40% Conditioned | Room AC | No | None | No | Fuel Wall/Floor Furnace, 60% AFUE | Non-Ducted Heating | Natural Gas Fuel Wall/Floor Furnace | None | None | None | No | None | None | None | None | 10000-14999 | <20000 | <20000 | 25 ACH50 | R-7 | Uninsulated | Uninsulated | Uninsulated | Unfinished, Uninsulated | None | Brick, 12-in, 3-wythe, Uninsulated | Summer = 0.7, Winter = 0.85 | MISO | 100% CFL | 100% Usage | 100% Usage | CR04 | None | None | None | None | None | None | None | None | None | None | None | Cooling Season, 7 days/wk | Left/Right at 15ft | 1 | Northwest | None | 50% | 85% | G26003210 | In metro area, principal city | None | None | No | Hour17 | 103 | EF 15.9, 100% Usage | Composition Shingles | Stochastic | 1 | 1 | 2018 | 31 | 12 | 15 | None | MI | Owner | 1 | Low | Vacant | <1940 | <1940 | Natural Gas Premium | Natural Gas | Yes | Detroit Metropolita | 42.22 | -83.35 | F12 B12 L12 R12 | Single, Clear, Non-metal, Exterior Clear Storm | 0 | 0 |  | 0 | 0 |  | 0 | 0 |  | 0 | 0 |  | 849.32 | 2.3739 |  | 0 | 0 |  | 0 | 0 |  | 0 | 0 |  | 0 | 0 | 0 | 0 | 0 | 0 | 0 |  | 0 | 0 | 0 |  | 21.9803 | 0.061437 |  | 0 | 0 |  | 0 | 0 | 0 | 0 | 0 |  | 480.0504 | 1.3418 |  | 0 | 0 | 0 | 0 | 0 | 0 | 0 | 0 | 17672.7717 | 49.3968 |  | 0 | 922.8808 | 2.5795 |  | 0 | 0 | 0 | 0 |  | 0 | 0 | 0 | 0 | 0 | 19947.0032 | 19947.0032 | 55.7535 |  | 1351.3507 | 1351.3507 | 0 | 18595.6525 | 0 | 248.8553 | 0 | 4239.4154 | 0 | 543.64 | 0 | 4239.4154 | 0 | 530.4427 | 0 | 4239.4154 | 0 | 557.734 | 0 | 4239.4154 | 0 | 4488.2706 | 4783.0553 | 4769.8581 | 4797.1494
33755 | 0 | 242.131 | TRUE | 333 | CBSA Detroit-Warren-Dearborn, MI | 5A | 5A | Hour22 | 1 | Cold | None | Standard Efficiency | East North Central | East North Central | Midwest | MI, Roseville | None | None | None | Gas, 120% Usage | 70F | No | 0F | None | Double-Loaded Interior | G2600990 | G2600990, G26003005 | None | None | 20 ft^2 | Fiberglass | 10% Leakage, R-4 | 2 ft | None | data/cambium/LRMER_MidCase_15_2025start,data/cambium/LRMER_LowRECost_15_2025start,data/cambium/LRMER_95DecarbBy2035_15_2025start,data/cambium/LRMER_LowRECost_25_2025start | kg/MWh,kg/MWh,kg/MWh,kg/MWh | /lib/resources/data/cambium/LRMER_MidCase_15_2025start/RFCMc.csv,/lib/resources/data/cambium/LRMER_LowRECost_15_2025start/RFCMc.csv,/lib/resources/data/cambium/LRMER_95DecarbBy2035_15_2025start/RFCMc.csv,/lib/resources/data/cambium/LRMER_LowRECost_25_2025start/RFCMc.csv | lb/MBtu,lb/MBtu,lb/MBtu,lb/MBtu | 195.9,195.9,195.9,195.9 | 147.3,147.3,147.3,147.3 | 177.8,177.8,177.8,177.8 | LRMER_MidCase_15_2025start,LRMER_LowRECost_15_2025start,LRMER_95DecarbBy2035_15_2025start,LRMER_LowRECost_25_2025start | CO2e,CO2e,CO2e,CO2e | 200.0,200.0,200.0,200.0 | 0-100% | RFCMc | None | Right | None | Top | 8 | None | 5 to 9 Unit | Multifamily with 5+ units, 1-3 stories | Multi-Family with 5+ Units | 0-499 | 0-1499 | Slab | None | 2 | 2 | <8 | Vinyl, Light | Brick | No | Natural Gas | 67F | No | 0F | None | No Exterior Use | Uninsulated | 200% Usage | AC, SEER 13 | 100% Conditioned | Central AC | Yes | None | No | Fuel Wall/Floor Furnace, 60% AFUE | Non-Ducted Heating | Natural Gas Fuel Wall/Floor Furnace | None | None | None | No | None | None | None | None | 10000-14999 | <20000 | <20000 | 20 ACH50 | None | None | None | None | Finished, R-7 | 2ft R10 Under, Horizontal | Brick, 12-in, 3-wythe, R-11 | Summer = 0.7, Winter = 0.85 | MISO | 100% CFL | 100% Usage | 100% Usage | CR04 | None | None | None | None | None | None | None | None | None | None | None | Cooling Season, 7 days/wk | 27 | 1 | West | None | 200% | 89% | G26003005 | In metro area, not/partially in principal city | None | None | None | Hour7 | 103 | EF 17.6, 100% Usage | Asphalt Shingles, Medium | Stochastic | 1 | 1 | 2018 | 31 | 12 | 15 | None | MI | Renter | 1 | High | Occupied | 1980s | 1980-99 | Natural Gas Standard | Natural Gas | No | Selfridge Angb | 42.6 | -82.83 | F15 B15 L15 R15 | Single, Clear, Metal | 67.9925 | 0.69626 |  | 0 | 0 |  | 0 | 0 |  | 299.5186 | 3.0671 |  | 1096.6719 | 11.2302 |  | 0 | 0 |  | 0 | 0 |  | 0 | 0 |  | 0 | 0 | 0 | 0 | 0 | 29.3071 | 0.30011 |  | 0 | 247.6451 | 2.5359 |  | 16.412 | 0.16806 |  | 2110.9909 | 21.6171 |  | 0 | 0 | 0 | 28.4279 | 0.29111 |  | 434.0383 | 4.4447 |  | 0 | 0 | 0 | 0 | 0 | 0 | 0 | 0 | 5023.5312 | 51.4422 |  | 0 | 4385.8086 | 44.9117 |  | 0 | 0 | 833.7872 | 8.5382 |  | 0 | 0 | 0 | 0 | 0 | 14573.8382 | 14573.8382 | 149.2396 |  | 4330.7112 | 4330.7112 | 0 | 10243.127 | 0 | 782.8015 | 0 | 2335.2146 | 0 | 1754.4604 | 0 | 2335.2146 | 0 | 1663.3731 | 0 | 2335.2146 | 0 | 1821.1266 | 0 | 2335.2146 | 0 | 3118.0162 | 4089.675 | 3998.5877 | 4156.3413
33757 | 0 | 242.131 | TRUE | 1690 | Non-CBSA East North Central | 5A | 5A | Hour19 | 2 | Cold | None | Standard Efficiency | East North Central | East North Central | Midwest | Not in a census Place | Electric, 80% Usage | EnergyStar, 80% Usage | Yes | Electric, 80% Usage | 70F | No | 0F | None | Not Applicable | G2600210 | G2600210, G26002400 | None | None | 20 ft^2 | Fiberglass | None | 2 ft | None | data/cambium/LRMER_MidCase_15_2025start,data/cambium/LRMER_LowRECost_15_2025start,data/cambium/LRMER_95DecarbBy2035_15_2025start,data/cambium/LRMER_LowRECost_25_2025start | kg/MWh,kg/MWh,kg/MWh,kg/MWh | /lib/resources/data/cambium/LRMER_MidCase_15_2025start/RFCMc.csv,/lib/resources/data/cambium/LRMER_LowRECost_15_2025start/RFCMc.csv,/lib/resources/data/cambium/LRMER_95DecarbBy2035_15_2025start/RFCMc.csv,/lib/resources/data/cambium/LRMER_LowRECost_25_2025start/RFCMc.csv | lb/MBtu,lb/MBtu,lb/MBtu,lb/MBtu | 195.9,195.9,195.9,195.9 | 147.3,147.3,147.3,147.3 | 177.8,177.8,177.8,177.8 | LRMER_MidCase_15_2025start,LRMER_LowRECost_15_2025start,LRMER_95DecarbBy2035_15_2025start,LRMER_LowRECost_25_2025start | CO2e,CO2e,CO2e,CO2e | 200.0,200.0,200.0,200.0 | 400%+ | RFCMc | Vented Attic | None | None | None | None | None | Single-Family Detached | Single-Family Detached | Single-Family Detached | 1500-1999 | 1500-2499 | Slab | 2 Car | 2 | 2 | <8 | Vinyl, Light | Brick | No | Electricity | 75F | No | 0F | None | No Exterior Use | Uninsulated | 50% Usage | None | None | None | No | None | Yes | Electric Baseboard, 100% Efficiency | Non-Ducted Heating | Electricity Baseboard | None | None | None | No | None | None | None | None | 50000-59999 | 40000-59999 | 40000-59999 | 8 ACH50 | R-19 | None | None | None | Unfinished, Uninsulated | 2ft R10 Under, Horizontal | Brick, 12-in, 3-wythe, R-11 | Summer = 0.7, Winter = 0.85 | None | 100% LED | 100% Usage | 100% Usage | CR04 | None | None | EF 12, National Average | None | None | Gas Lighting | None | None | None | None | None | Cooling Season, 7 days/wk | Left/Right at 15ft | 1 | North | None | 50% | 85% | G26002400 | In metro area, not/partially in principal city | None | None | No | Hour10 | 104 | EF 19.9, 100% Usage | Composition Shingles | Stochastic | 1 | 1 | 2018 | 31 | 12 | 15 | None | MI | Owner | 1 | Low | Occupied | 1980s | 1980-99 | Electric Tankless | Electricity | Yes | Southwest Michigan | 42.13 | -86.42 | F9 B9 L9 R9 | Double, Clear, Non-metal, Air | 67.9925 | 0.13719 |  | 220.6825 | 0.44528 |  | 12.8951 | 0.026019 |  | 0 | 0 |  | 0 | 0 |  | 0 | 0 |  | 319.7405 | 0.64516 |  | 0 | 0 |  | 0 | 22172.5849 | 0 | 0 | 550.9736 | 30.7725 | 0.062091 |  | 16.7051 | 473.6028 | 0.95561 |  | 16.412 | 0.033115 |  | 829.0981 | 1.6729 |  | 0 | 0 | 0 | 271.6769 | 0.54818 |  | 400.042 | 0.80719 |  | 0 | 0 | 0 | 0 | 0 | 0 | 0 | 0 | 0 | 0 |  | 0 | 0 | 0 |  | 396.8182 | 0 | 0 | 0 |  | 0 | 0 | 0 | 0 | 0 | 25779.9967 | 25779.9967 | 52.0176 |  | 25383.4715 | 25383.4715 | 0 | 396.8182 | 0 | 4566.2005 | 0 | 90.4463 | 0 | 10402.9832 | 0 | 90.4463 | 0 | 9528.7809 | 0 | 90.4463 | 0 | 10913.1113 | 0 | 90.4463 | 0 | 4656.6469 | 10493.4295 | 9619.2272 | 11003.5576
33772 | 0 | 242.131 | TRUE | 2176 | Non-CBSA East North Central | 5A | 5A | Hour14 | 4 | Cold | None | None | East North Central | East North Central | Midwest | Not in a census Place | Electric, 120% Usage | EnergyStar, 120% Usage | Yes | Gas, 120% Usage | 72F | Yes | 9F | Day Setup and Night Setback +5h | Not Applicable | G2600490 | G2600490, G26001702 | None | 318 Rated kWh, 120% Usage | 20 ft^2 | Fiberglass | 20% Leakage, Uninsulated | 2 ft | None | data/cambium/LRMER_MidCase_15_2025start,data/cambium/LRMER_LowRECost_15_2025start,data/cambium/LRMER_95DecarbBy2035_15_2025start,data/cambium/LRMER_LowRECost_25_2025start | kg/MWh,kg/MWh,kg/MWh,kg/MWh | /lib/resources/data/cambium/LRMER_MidCase_15_2025start/RFCMc.csv,/lib/resources/data/cambium/LRMER_LowRECost_15_2025start/RFCMc.csv,/lib/resources/data/cambium/LRMER_95DecarbBy2035_15_2025start/RFCMc.csv,/lib/resources/data/cambium/LRMER_LowRECost_25_2025start/RFCMc.csv | lb/MBtu,lb/MBtu,lb/MBtu,lb/MBtu | 195.9,195.9,195.9,195.9 | 147.3,147.3,147.3,147.3 | 177.8,177.8,177.8,177.8 | LRMER_MidCase_15_2025start,LRMER_LowRECost_15_2025start,LRMER_95DecarbBy2035_15_2025start,LRMER_LowRECost_25_2025start | CO2e,CO2e,CO2e,CO2e | 200.0,200.0,200.0,200.0 | 300-400% | RFCMc | Vented Attic | None | None | None | None | None | Single-Family Detached | Single-Family Detached | Single-Family Detached | 2000-2499 | 1500-2499 | Unheated Basement | None | 2 | 2 | <8 | Brick, Medium/Dark | Wood Frame | No | Natural Gas | 75F | No | 0F | None | No Exterior Use | Uninsulated | 200% Usage | AC, SEER 13 | 100% Conditioned | Central AC | Yes | None | No | Fuel Furnace, 80% AFUE | Ducted Heating | Natural Gas Fuel Furnace | None | None | None | No | None | None | None | None | 45000-49999 | 40000-59999 | 40000-59999 | 40 ACH50 | R-19 | Uninsulated | Uninsulated | Uninsulated | Unfinished, Uninsulated | None | Wood Stud, Uninsulated | Summer = 0.7, Winter = 0.85 | MISO | 100% Incandescent | 100% Usage | 100% Usage | CR04 | None | EF 17.6 | EF 12, National Average | None | None | None | None | None | None | None | None | Cooling Season, 7 days/wk | Left/Right at 15ft | 1 | East | None | 200% | 85% | G26001702 | In metro area, not/partially in principal city | None | None | No | Hour18 | 103 | EF 17.6, 100% Usage | Composition Shingles | Stochastic | 1 | 1 | 2018 | 31 | 12 | 15 | None | MI | Owner | 1 | High | Occupied | 1940s | 1940-59 | Electric Standard | Electricity | Yes | Flint Bishop Intl | 42.97 | -83.75 | F15 B15 L15 R15 | Double, Clear, Metal, Air, Exterior Clear Storm | 0 | 0 |  | 330.8772 | 0.51852 |  | 19.3427 | 0.030312 |  | 256.1441 | 0.4014 |  | 3196.5262 | 5.0093 |  | 72.6816 | 0.1139 |  | 319.7405 | 0.50106 |  | 2792.3812 | 4.3759 |  | 0 | 0 | 0 | 0 | 2393.2184 | 208.6666 | 0.327 |  | 0 | 2355.9983 | 3.6921 |  | 21.9803 | 0.034445 |  | 3564.3304 | 5.5856 |  | 0 | 0 | 0 | 27.8418 | 0.043631 |  | 868.0765 | 1.3604 |  | 0 | 0 | 0 | 0 | 0 | 0 | 0 | 0 | 109925.6831 | 172.2641 |  | 0 | 0 | 0 |  | 0 | 0 | 815.6168 | 1.2781 |  | 0 | 0 | 0 | 0 | 0 | 127169.1056 | 127169.1056 | 199.2861 |  | 16427.8058 | 16427.8058 | 0 | 110741.2999 | 0 | 2979.1053 | 0 | 25246.7499 | 0 | 6675.323 | 0 | 25246.7499 | 0 | 6293.3193 | 0 | 25246.7499 | 0 | 6952.0982 | 0 | 25246.7499 | 0 | 28225.8552 | 31922.0729 | 31540.0692 | 32198.8481
33775 | 0 | 242.131 | TRUE | 2176 | Non-CBSA East North Central | 5A | 5A | Hour23 | 4 | Cold | None | Standard Efficiency | East North Central | East North Central | Midwest | In another census Place | Electric, 120% Usage | Standard, 120% Usage | Yes | Electric, 120% Usage | 78F | No | 0F | None | Not Applicable | G2601210 | G2601210, G26000700 | None | 318 Rated kWh, 120% Usage | 20 ft^2 | Fiberglass | 30% Leakage, Uninsulated | 2 ft | None | data/cambium/LRMER_MidCase_15_2025start,data/cambium/LRMER_LowRECost_15_2025start,data/cambium/LRMER_95DecarbBy2035_15_2025start,data/cambium/LRMER_LowRECost_25_2025start | kg/MWh,kg/MWh,kg/MWh,kg/MWh | /lib/resources/data/cambium/LRMER_MidCase_15_2025start/RFCMc.csv,/lib/resources/data/cambium/LRMER_LowRECost_15_2025start/RFCMc.csv,/lib/resources/data/cambium/LRMER_95DecarbBy2035_15_2025start/RFCMc.csv,/lib/resources/data/cambium/LRMER_LowRECost_25_2025start/RFCMc.csv | lb/MBtu,lb/MBtu,lb/MBtu,lb/MBtu | 195.9,195.9,195.9,195.9 | 147.3,147.3,147.3,147.3 | 177.8,177.8,177.8,177.8 | LRMER_MidCase_15_2025start,LRMER_LowRECost_15_2025start,LRMER_95DecarbBy2035_15_2025start,LRMER_LowRECost_25_2025start | CO2e,CO2e,CO2e,CO2e | 200.0,200.0,200.0,200.0 | 200-300% | RFCMc | Vented Attic | None | None | None | None | None | Single-Family Detached | Single-Family Detached | Single-Family Detached | 2000-2499 | 1500-2499 | Vented Crawlspace | 1 Car | 1 | 1 | <8 | None | Brick | No | Natural Gas | 70F | Yes | 6F | Night -1h | No Exterior Use | Uninsulated | 200% Usage | AC, SEER 13 | 100% Conditioned | Central AC | Yes | None | No | Fuel Boiler, 80% AFUE | Non-Ducted Heating | Natural Gas Fuel Boiler | None | None | None | No | None | None | None | None | 25000-29999 | 20000-39999 | 20000-39999 | 8 ACH50 | R-19 | Uninsulated | Uninsulated | Uninsulated | Unfinished, Uninsulated | None | Brick, 12-in, 3-wythe, Uninsulated | Summer = 0.7, Winter = 0.85 | MISO | 100% LED | 100% Usage | 100% Usage | CR04 | None | None | EF 12, National Average | None | None | None | None | None | None | None | None | Cooling Season, 7 days/wk | Left/Right at 15ft | 1 | West | None | 200% | 85% | G26000700 | In metro area, not/partially in principal city | None | None | No | Hour12 | 103 | EF 6.7, 100% Usage | Composition Shingles | Stochastic | 1 | 1 | 2018 | 31 | 12 | 15 | None | MI | Owner | 1 | High | Occupied | 1960s | 1960-79 | Natural Gas Standard | Natural Gas | Yes | Muskegon | 43.17 | -86.24 | F12 B12 L12 R12 | Double, Clear, Metal, Air | 54.5112 | 0.085424 |  | 630.6889 | 0.98835 |  | 23.7388 | 0.037201 |  | 435.5036 | 0.68248 |  | 1582.5838 | 2.4801 |  | 72.6816 | 0.1139 |  | 319.7405 | 0.50106 |  | 137.1573 | 0.21494 |  | 0 | 0 | 0 | 0 | 0 | 34.8755 | 0.054653 |  | 16.7051 | 575.5916 | 0.90201 |  | 21.9803 | 0.034445 |  | 3564.3304 | 5.5856 |  | 0 | 0 | 0 | 407.3688 | 0.63839 |  | 1356.0398 | 2.125 |  | 0 | 0 | 0 | 0 | 0 | 0 | 0 | 0 | 35209.5583 | 55.1767 |  | 0 | 4248.0652 | 6.6571 |  | 0 | 0 | 0 | 0 |  | 0 | 0 | 0 | 0 | 0 | 48691.1206 | 48691.1206 | 76.3036 |  | 9233.4971 | 9233.4971 | 0 | 39457.6235 | 0 | 1663.6698 | 0 | 8995.5146 | 0 | 3714.1332 | 0 | 8995.5146 | 0 | 3535.6545 | 0 | 8995.5146 | 0 | 3858.8182 | 0 | 8995.5146 | 0 | 10659.1844 | 12709.6478 | 12531.1692 | 12854.3329
33791 | 0 | 242.131 | TRUE | 1690 | Non-CBSA East North Central | 5A | 5A | Hour18 | 4 | Cold | None | Standard Efficiency, No usage | East North Central | East North Central | Midwest | Not in a census Place | Electric, 80% Usage | EnergyStar, 80% Usage | Yes | Gas, 80% Usage | 70F | No | 0F | None | Not Applicable | G2601590 | G2601590, G26002300 | None | 318 Rated kWh, 80% Usage | 20 ft^2 | Fiberglass | None | 2 ft | None | data/cambium/LRMER_MidCase_15_2025start,data/cambium/LRMER_LowRECost_15_2025start,data/cambium/LRMER_95DecarbBy2035_15_2025start,data/cambium/LRMER_LowRECost_25_2025start | kg/MWh,kg/MWh,kg/MWh,kg/MWh | /lib/resources/data/cambium/LRMER_MidCase_15_2025start/RFCMc.csv,/lib/resources/data/cambium/LRMER_LowRECost_15_2025start/RFCMc.csv,/lib/resources/data/cambium/LRMER_95DecarbBy2035_15_2025start/RFCMc.csv,/lib/resources/data/cambium/LRMER_LowRECost_25_2025start/RFCMc.csv | lb/MBtu,lb/MBtu,lb/MBtu,lb/MBtu | 195.9,195.9,195.9,195.9 | 147.3,147.3,147.3,147.3 | 177.8,177.8,177.8,177.8 | LRMER_MidCase_15_2025start,LRMER_LowRECost_15_2025start,LRMER_95DecarbBy2035_15_2025start,LRMER_LowRECost_25_2025start | CO2e,CO2e,CO2e,CO2e | 200.0,200.0,200.0,200.0 | 200-300% | RFCMc | Vented Attic | None | None | None | None | None | Single-Family Detached | Single-Family Detached | Single-Family Detached | 1500-1999 | 1500-2499 | Heated Basement | None | 2 | 2 | <8 | None | Brick | No | Natural Gas | 55F | Yes | 3F | Day | No Exterior Use | Uninsulated | 50% Usage | None | None | None | No | None | No | Fuel Boiler, 80% AFUE | Non-Ducted Heating | Natural Gas Fuel Boiler | None | None | None | No | None | None | None | None | 30000-34999 | 20000-39999 | 20000-39999 | 15 ACH50 | R-13 | Uninsulated | Uninsulated | Uninsulated | Unfinished, Uninsulated | None | Brick, 12-in, 3-wythe, Uninsulated | Summer = 0.7, Winter = 0.85 | PJM | 100% Incandescent | 100% Usage | 100% Usage | CR04 | None | None | EF 12, National Average | None | None | None | None | None | None | None | None | Cooling Season, 7 days/wk | Left/Right at 15ft | 1 | West | None | 50% | 85% | G26002300 | In metro area, not/partially in principal city | None | None | No | Hour9 | 104 | EF 17.6, 100% Usage | Asphalt Shingles, Medium | Stochastic | 1 | 1 | 2018 | 31 | 12 | 15 | None | MI | Owner | 1 | Low | Vacant | <1940 | <1940 | Natural Gas Standard | Natural Gas | Yes | Southwest Michigan | 42.13 | -86.42 | F9 B9 L9 R9 | Single, Clear, Non-metal | 0 | 0 |  | 0 | 0 |  | 0 | 0 |  | 0 | 0 |  | 0 | 0 |  | 0 | 0 |  | 319.7405 | 0.64516 |  | 66.5271 | 0.13424 |  | 0 | 0 | 0 | 0 | 0 | 0 | 0 |  | 0 | 0 | 0 |  | 21.9803 | 0.044351 |  | 0 | 0 |  | 0 | 0 | 0 | 0 | 0 |  | 434.0383 | 0.87578 |  | 0 | 0 | 0 | 0 | 0 | 0 | 0 | 0 | 18174.8024 | 36.6722 |  | 0 | 1560.6034 | 3.1489 |  | 0 | 0 | 0 | 0 |  | 0 | 0 | 0 | 0 | 0 | 20577.6921 | 20577.6921 | 41.5207 |  | 842.2863 | 842.2863 | 0 | 19735.4059 | 0 | 151.4559 | 0 | 4499.2725 | 0 | 343.276 | 0 | 4499.2725 | 0 | 321.5203 | 0 | 4499.2725 | 0 | 356.9976 | 0 | 4499.2725 | 0 | 4650.7284 | 4842.5485 | 4820.7929 | 4856.2701
33799 | 0 | 242.131 | TRUE | 3301 | CBSA Detroit-Warren-Dearborn, MI | 5A | 5A | Hour0 | 5 | Cold | None | Standard Efficiency | East North Central | East North Central | Midwest | Not in a census Place | Electric, 100% Usage | Standard, 100% Usage | Yes | Electric, 100% Usage | 70F | No | 0F | None | Not Applicable | G2601470 | G2601470, G26003100 | None | 318 Rated kWh, 100% Usage | 20 ft^2 | Fiberglass | None | 2 ft | None | data/cambium/LRMER_MidCase_15_2025start,data/cambium/LRMER_LowRECost_15_2025start,data/cambium/LRMER_95DecarbBy2035_15_2025start,data/cambium/LRMER_LowRECost_25_2025start | kg/MWh,kg/MWh,kg/MWh,kg/MWh | /lib/resources/data/cambium/LRMER_MidCase_15_2025start/RFCMc.csv,/lib/resources/data/cambium/LRMER_LowRECost_15_2025start/RFCMc.csv,/lib/resources/data/cambium/LRMER_95DecarbBy2035_15_2025start/RFCMc.csv,/lib/resources/data/cambium/LRMER_LowRECost_25_2025start/RFCMc.csv | lb/MBtu,lb/MBtu,lb/MBtu,lb/MBtu | 195.9,195.9,195.9,195.9 | 147.3,147.3,147.3,147.3 | 177.8,177.8,177.8,177.8 | LRMER_MidCase_15_2025start,LRMER_LowRECost_15_2025start,LRMER_95DecarbBy2035_15_2025start,LRMER_LowRECost_25_2025start | CO2e,CO2e,CO2e,CO2e | 200.0,200.0,200.0,200.0 | 400%+ | RFCMc | Vented Attic | None | None | None | None | None | Single-Family Detached | Single-Family Detached | Single-Family Detached | 3000-3999 | 2500-3999 | Heated Basement | None | 3 | 3 | <8 | None | Brick | No | Electricity | 70F | No | 0F | None | No Exterior Use | Uninsulated | 100% Usage | Room AC, EER 12.0 | 20% Conditioned | Room AC | No | None | Yes | Electric Baseboard, 100% Efficiency | Non-Ducted Heating | Electricity Baseboard | None | None | None | No | None | None | None | None | 120000-139999 | 120000-139999 | 100000-149999 | 15 ACH50 | R-38 | Uninsulated | Uninsulated | Uninsulated | Unfinished, Uninsulated | None | Brick, 12-in, 3-wythe, R-7 | Summer = 0.7, Winter = 0.85 | MISO | 100% Incandescent | 100% Usage | 100% Usage | CR04 | None | EF 15.9 | None | None | None | None | None | None | None | None | None | Cooling Season, 7 days/wk | Left/Right at 15ft | 4 | East | None | 100% | 85% | G26003100 | In metro area, not/partially in principal city | None | None | No | Hour13 | 103 | EF 17.6, 100% Usage | Composition Shingles | Stochastic | 1 | 1 | 2018 | 31 | 12 | 15 | None | MI | Owner | 1 | Medium | Occupied | 1970s | 1960-79 | Electric Standard | Electricity | Yes | St Clair Co Intl | 42.91 | -82.52 | F9 B9 L9 R9 | Double, Clear, Non-metal, Air | 54.5112 | 0.056311 |  | 1237.053 | 1.2779 |  | 46.3052 | 0.047834 |  | 0 | 0 |  | 636.8434 | 0.65787 |  | 171.7396 | 0.17741 |  | 0 | 0 |  | 0 | 0 |  | 0 | 51656.9999 | 0 | 0 | 4954.6595 | 264.9362 | 0.27368 |  | 0 | 3321.6675 | 3.4313 |  | 27.2556 | 0.028156 |  | 2826.3774 | 2.9197 |  | 0 | 0 | 0 | 537.1993 | 0.55494 |  | 914.0887 | 0.94427 |  | 0 | 0 | 0 | 0 | 0 | 0 | 0 | 0 | 0 | 0 |  | 0 | 0 | 0 |  | 0 | 0 | 0 | 0 |  | 0 | 0 | 0 | 0 | 0 | 66649.9297 | 66649.9297 | 68.8507 |  | 66649.9297 | 66649.9297 | 0 | 0 | 0 | 12071.4469 | 0 | 0 | 0 | 27363.084 | 0 | 0 | 0 | 25127.6597 | 0 | 0 | 0 | 28716.1936 | 0 | 0 | 0 | 12071.4469 | 27363.084 | 25127.6597 | 28716.1936
33801 | 0 | 242.131 | TRUE | 2152 | CBSA Detroit-Warren-Dearborn, MI | 5A | 5A | Hour12 | 4 | Cold | None | Standard Efficiency | East North Central | East North Central | Midwest | Not in a census Place | Electric, 120% Usage | EnergyStar, 120% Usage | Yes | Gas, 120% Usage | 65F | No | 0F | None | Not Applicable | G2601250 | G2601250, G26002901 | None | None | 20 ft^2 | Fiberglass | 0% Leakage, Uninsulated | 2 ft | None | data/cambium/LRMER_MidCase_15_2025start,data/cambium/LRMER_LowRECost_15_2025start,data/cambium/LRMER_95DecarbBy2035_15_2025start,data/cambium/LRMER_LowRECost_25_2025start | kg/MWh,kg/MWh,kg/MWh,kg/MWh | /lib/resources/data/cambium/LRMER_MidCase_15_2025start/RFCMc.csv,/lib/resources/data/cambium/LRMER_LowRECost_15_2025start/RFCMc.csv,/lib/resources/data/cambium/LRMER_95DecarbBy2035_15_2025start/RFCMc.csv,/lib/resources/data/cambium/LRMER_LowRECost_25_2025start/RFCMc.csv | lb/MBtu,lb/MBtu,lb/MBtu,lb/MBtu | 195.9,195.9,195.9,195.9 | 147.3,147.3,147.3,147.3 | 177.8,177.8,177.8,177.8 | LRMER_MidCase_15_2025start,LRMER_LowRECost_15_2025start,LRMER_95DecarbBy2035_15_2025start,LRMER_LowRECost_25_2025start | CO2e,CO2e,CO2e,CO2e | 200.0,200.0,200.0,200.0 | 400%+ | RFCMc | Vented Attic | None | Middle | None | None | 16 | Single-Family Attached | Single-Family Attached | Single-Family Attached | 2000-2499 | 1500-2499 | Heated Basement | None | 1 | 1 | <8 | Vinyl, Light | Brick | No | Natural Gas | 72F | Yes | 6F | Day +4h | No Exterior Use | Uninsulated | 200% Usage | AC, SEER 15 | 80% Conditioned | Central AC | Yes | None | No | Fuel Furnace, 80% AFUE | Ducted Heating | Natural Gas Fuel Furnace | None | None | None | No | None | None | None | None | 120000-139999 | 120000-139999 | 100000-149999 | 7 ACH50 | R-38 | Uninsulated | Wall R-5, Exterior | R-5, Exterior | Unfinished, Uninsulated | None | Brick, 12-in, 3-wythe, R-15 | Summer = 0.7, Winter = 0.85 | MISO | 100% LED | 100% Usage | 100% Usage | CR04 | None | None | EF 12, National Average | None | Gas Grill | None | None | None | None | None | None | Cooling Season, 7 days/wk | 27 | 2 | West | None | 200% | 104% | G26002901 | In metro area, not/partially in principal city | None | None | No | Hour18 | 103 | EF 17.6, 100% Usage | Composition Shingles | Stochastic | 1 | 1 | 2018 | 31 | 12 | 15 | None | MI | Owner | 1 | High | Occupied | 2000s | 2000-09 | Natural Gas Standard | Natural Gas | Yes | Oakland Co Intl | 42.67 | -83.42 | F12 B12 L12 R12 | Double, Low-E, Non-metal, Air, M-Gain | 67.9925 | 0.10774 |  | 444.0027 | 0.70355 |  | 25.7903 | 0.040867 |  | 181.9971 | 0.28839 |  | 1176.6803 | 1.8645 |  | 0 | 0 |  | 319.7405 | 0.50665 |  | 187.8586 | 0.29768 |  | 0 | 0 | 0 | 0 | 0 | 34.5824 | 0.054798 |  | 0 | 570.6094 | 0.90417 |  | 21.9803 | 0.034829 |  | 4187.3994 | 6.6352 |  | 0 | 0 | 0 | 31.9447 | 0.050619 |  | 434.0383 | 0.68777 |  | 0 | 0 | 0 | 0 | 0 | 0 | 795.981 | 0 | 7355.4977 | 11.6553 |  | 0 | 6325.646 | 10.0234 |  | 0 | 0 | 937.2413 | 1.4851 |  | 0 | 0 | 0 | 0 | 0 | 23098.9825 | 23098.9825 | 36.602 |  | 7684.6165 | 7684.6165 | 0 | 15414.366 | 0 | 1379.0564 | 0 | 3514.1593 | 0 | 3105.9261 | 0 | 3514.1593 | 0 | 2931.4777 | 0 | 3514.1593 | 0 | 3231.3685 | 0 | 3514.1593 | 0 | 4893.2157 | 6620.0854 | 6445.6369 | 6745.5277
33897 | 0 | 242.131 | TRUE | 2176 | Non-CBSA East North Central | 5A | 5A | Hour7 | 5 | Cold | None | Standard Efficiency | East North Central | East North Central | Midwest | Not in a census Place | Electric, 100% Usage | Standard, 100% Usage | Yes | Gas, 100% Usage | 72F | No | 0F | None | Not Applicable | G2600750 | G2600750, G26002600 | None | None | 20 ft^2 | Fiberglass | 20% Leakage, Uninsulated | 2 ft | None | data/cambium/LRMER_MidCase_15_2025start,data/cambium/LRMER_LowRECost_15_2025start,data/cambium/LRMER_95DecarbBy2035_15_2025start,data/cambium/LRMER_LowRECost_25_2025start | kg/MWh,kg/MWh,kg/MWh,kg/MWh | /lib/resources/data/cambium/LRMER_MidCase_15_2025start/RFCMc.csv,/lib/resources/data/cambium/LRMER_LowRECost_15_2025start/RFCMc.csv,/lib/resources/data/cambium/LRMER_95DecarbBy2035_15_2025start/RFCMc.csv,/lib/resources/data/cambium/LRMER_LowRECost_25_2025start/RFCMc.csv | lb/MBtu,lb/MBtu,lb/MBtu,lb/MBtu | 195.9,195.9,195.9,195.9 | 147.3,147.3,147.3,147.3 | 177.8,177.8,177.8,177.8 | LRMER_MidCase_15_2025start,LRMER_LowRECost_15_2025start,LRMER_95DecarbBy2035_15_2025start,LRMER_LowRECost_25_2025start | CO2e,CO2e,CO2e,CO2e | 200.0,200.0,200.0,200.0 | 300-400% | RFCMc | Vented Attic | None | None | None | None | None | Single-Family Detached | Single-Family Detached | Single-Family Detached | 2000-2499 | 1500-2499 | Unheated Basement | 2 Car | 1 | 1 | <8 | None | Brick | No | Natural Gas | 67F | No | 0F | None | No Exterior Use | Uninsulated | 100% Usage | AC, SEER 15 | 100% Conditioned | Central AC | Yes | None | No | Fuel Furnace, 76% AFUE | Ducted Heating | Natural Gas Fuel Furnace | None | None | None | No | None | None | None | None | 120000-139999 | 120000-139999 | 100000-149999 | 20 ACH50 | R-19 | Uninsulated | Uninsulated | Uninsulated | Unfinished, Uninsulated | None | Brick, 12-in, 3-wythe, Uninsulated | Summer = 0.7, Winter = 0.85 | MISO | 100% Incandescent | 100% Usage | 100% Usage | CR04 | None | EF 17.6 | EF 12, National Average | None | None | None | None | None | None | None | None | Cooling Season, 7 days/wk | Left/Right at 15ft | 7 | North | None | 100% | 85% | G26002600 | In metro area, not/partially in principal city | None | None | No | Hour14 | 103 | EF 17.6, 100% Usage | Composition Shingles | Stochastic | 1 | 1 | 2018 | 31 | 12 | 15 | None | MI | Owner | 1 | Medium | Occupied | 1960s | 1960-79 | Natural Gas Premium | Natural Gas | Yes | Jackson Co Reynolds | 42.26 | -84.46 | F15 B15 L15 R15 | Double, Low-E, Non-metal, Air, M-Gain | 67.9925 | 0.10655 |  | 1948.3365 | 3.0532 |  | 72.9747 | 0.11436 |  | 262.5917 | 0.41151 |  | 3060.2481 | 4.7957 |  | 0 | 0 |  | 319.7405 | 0.50106 |  | 1079.0877 | 1.691 |  | 0 | 0 | 0 | 0 | 0 | 208.6666 | 0.327 |  | 99.9372 | 2355.9983 | 3.6921 |  | 27.2556 | 0.042712 |  | 3296.4634 | 5.1659 |  | 0 | 0 | 0 | 50.7013 | 0.079454 |  | 868.0765 | 1.3604 |  | 0 | 0 | 0 | 0 | 0 | 0 | 0 | 0 | 44369.4946 | 69.5312 |  | 0 | 9694.4979 | 15.1922 |  | 0 | 0 | 1482.0604 | 2.3225 |  | 0 | 0 | 0 | 0 | 0 | 69264.4167 | 69264.4167 | 108.544 |  | 13718.3637 | 13718.3637 | 0 | 55546.346 | 0 | 2484.6779 | 0 | 12663.3918 | 0 | 5545.7128 | 0 | 12663.3918 | 0 | 5260.0817 | 0 | 12663.3918 | 0 | 5780.2074 | 0 | 12663.3918 | 0 | 15148.0696 | 18209.1046 | 17923.4734 | 18443.5992
33910 | 0 | 242.131 | TRUE | 1220 | CBSA Detroit-Warren-Dearborn, MI | 5A | 5A | Hour15 | 2 | Cold | None | Standard Efficiency | East North Central | East North Central | Midwest | In another census Place | Gas, 100% Usage | EnergyStar, 100% Usage | Yes | Gas, 100% Usage | 72F | Yes | 5F | Day Setup | Not Applicable | G2601630 | G2601630, G26003213 | None | 318 Rated kWh, 100% Usage | 20 ft^2 | Fiberglass | None | 2 ft | None | data/cambium/LRMER_MidCase_15_2025start,data/cambium/LRMER_LowRECost_15_2025start,data/cambium/LRMER_95DecarbBy2035_15_2025start,data/cambium/LRMER_LowRECost_25_2025start | kg/MWh,kg/MWh,kg/MWh,kg/MWh | /lib/resources/data/cambium/LRMER_MidCase_15_2025start/RFCMc.csv,/lib/resources/data/cambium/LRMER_LowRECost_15_2025start/RFCMc.csv,/lib/resources/data/cambium/LRMER_95DecarbBy2035_15_2025start/RFCMc.csv,/lib/resources/data/cambium/LRMER_LowRECost_25_2025start/RFCMc.csv | lb/MBtu,lb/MBtu,lb/MBtu,lb/MBtu | 195.9,195.9,195.9,195.9 | 147.3,147.3,147.3,147.3 | 177.8,177.8,177.8,177.8 | LRMER_MidCase_15_2025start,LRMER_LowRECost_15_2025start,LRMER_95DecarbBy2035_15_2025start,LRMER_LowRECost_25_2025start | CO2e,CO2e,CO2e,CO2e | 200.0,200.0,200.0,200.0 | 200-300% | RFCMc | Vented Attic | None | None | None | None | None | Single-Family Detached | Single-Family Detached | Single-Family Detached | 1000-1499 | 0-1499 | Heated Basement | None | 2 | 2 | <8 | None | Brick | Yes | Natural Gas | 68F | No | 0F | None | No Exterior Use | Uninsulated | 100% Usage | None | None | None | No | None | No | Fuel Wall/Floor Furnace, 68% AFUE | Non-Ducted Heating | Natural Gas Fuel Wall/Floor Furnace | None | None | None | No | None | None | None | None | 30000-34999 | 20000-39999 | 20000-39999 | 20 ACH50 | R-30 | Uninsulated | Uninsulated | Uninsulated | Unfinished, Uninsulated | None | Brick, 12-in, 3-wythe, Uninsulated | Summer = 0.7, Winter = 0.85 | MISO | 100% CFL | 100% Usage | 100% Usage | CR04 | None | EF 15.9 | None | None | None | None | None | None | None | None | None | Cooling Season, 7 days/wk | Left/Right at 15ft | 1 | East | None | 100% | 85% | G26003213 | In metro area, not/partially in principal city | West | 9.0 kWDC | No | Hour17 | 103 | EF 17.6, 100% Usage | Asphalt Shingles, Medium | Stochastic | 1 | 1 | 2018 | 31 | 12 | 15 | None | MI | Owner | 1 | Medium | Occupied | 1950s | 1940-59 | Natural Gas Standard | Natural Gas | Yes | Detroit Metropolita | 42.22 | -83.35 | F9 B9 L9 R9 | Single, Clear, Non-metal | 67.9925 | 0.19004 |  | 24.618 | 0.068809 |  | 16.1189 | 0.045054 |  | 0 | 0 |  | 0 | 0 |  | 60.3726 | 0.16875 |  | 0 | 0 |  | 0 | 0 |  | 0 | 0 | 0 | 0 | 0 | 40.1507 | 0.11222 |  | 0 | 491.1871 | 1.3729 |  | 16.412 | 0.045873 |  | 1538.33 | 4.2998 |  | 0 | 0 | -9111.8726 | 23.1526 | 0.064713 |  | 914.0887 | 2.555 |  | 0 | 0 | 0 | 0 | 327.3604 | 0 | 0 | 0 | 37009.6009 | 103.4449 |  | 0 | 2685.9964 | 7.5076 |  | 0 | 0 | 679.6318 | 1.8996 |  | 0 | 0 | 0 | 0 | 0 | 34783.433 | 43895.3057 | 122.691 |  | -5919.1564 | 3192.7162 | 0 | 40702.5894 | 0 | -819.0663 | 0 | 9279.3782 | 0 | -1961.8446 | 0 | 9279.3782 | 0 | -1997.6394 | 0 | 9279.3782 | 0 | -1922.998 | 0 | 9279.3782 | 0 | 8460.3119 | 7317.5335 | 7281.7388 | 7356.3801
33928 | 0 | 242.131 | TRUE | 617 | Non-CBSA East North Central | 5A | 5A | Hour5 | 2 | Cold | None | Standard Efficiency | East North Central | East North Central | Midwest | In another census Place | None | None | None | Gas, 100% Usage | 75F | No | 0F | None | Double-Loaded Interior | G2600210 | G2600210, G26002400 | None | None | 20 ft^2 | Fiberglass | None | 2 ft | None | data/cambium/LRMER_MidCase_15_2025start,data/cambium/LRMER_LowRECost_15_2025start,data/cambium/LRMER_95DecarbBy2035_15_2025start,data/cambium/LRMER_LowRECost_25_2025start | kg/MWh,kg/MWh,kg/MWh,kg/MWh | /lib/resources/data/cambium/LRMER_MidCase_15_2025start/RFCMc.csv,/lib/resources/data/cambium/LRMER_LowRECost_15_2025start/RFCMc.csv,/lib/resources/data/cambium/LRMER_95DecarbBy2035_15_2025start/RFCMc.csv,/lib/resources/data/cambium/LRMER_LowRECost_25_2025start/RFCMc.csv | lb/MBtu,lb/MBtu,lb/MBtu,lb/MBtu | 195.9,195.9,195.9,195.9 | 147.3,147.3,147.3,147.3 | 177.8,177.8,177.8,177.8 | LRMER_MidCase_15_2025start,LRMER_LowRECost_15_2025start,LRMER_95DecarbBy2035_15_2025start,LRMER_LowRECost_25_2025start | CO2e,CO2e,CO2e,CO2e | 200.0,200.0,200.0,200.0 | 0-100% | RFCMc | None | Left | None | Bottom | 24 | None | 20 to 49 Unit | Multifamily with 5+ units, 1-3 stories | Multi-Family with 5+ Units | 500-749 | 0-1499 | Unheated Basement | None | 3 | 3 | <8 | None | Brick | No | Natural Gas | 70F | No | 0F | None | No Exterior Use | Uninsulated | 100% Usage | Room AC, EER 9.8 | 60% Conditioned | Room AC | No | None | No | Fuel Wall/Floor Furnace, 60% AFUE | Non-Ducted Heating | Natural Gas Fuel Wall/Floor Furnace | None | None | None | No | None | None | None | None | 10000-14999 | <20000 | <20000 | 10 ACH50 | None | Ceiling R-13 | Uninsulated | Uninsulated | Finished, R-13 | None | Brick, 12-in, 3-wythe, R-11 | Summer = 0.7, Winter = 0.85 | None | 100% CFL | 100% Usage | 100% Usage | CR04 | None | None | EF 12, National Average | None | None | None | None | None | None | None | None | Cooling Season, 7 days/wk | 7 | 2 | West | None | 100% | 89% | G26002400 | In metro area, not/partially in principal city | None | None | None | Hour16 | 104 | EF 17.6, 100% Usage | Asphalt Shingles, Medium | Stochastic | 1 | 1 | 2018 | 31 | 12 | 15 | None | MI | Renter | 1 | Medium | Occupied | 1980s | 1980-99 | Natural Gas Standard | Natural Gas | Yes | Southwest Michigan | 42.13 | -86.42 | F15 B15 L15 R15 | Double, Low-E, Non-metal, Air, M-Gain | 67.9925 | 0.37578 |  | 0 | 0 |  | 0 | 0 |  | 0 | 0 |  | 414.1094 | 2.2887 |  | 0 | 0 |  | 319.7405 | 1.7671 |  | 0 | 0 |  | 0 | 0 | 0 | 0 | 0 | 32.824 | 0.18141 |  | 0 | 325.602 | 1.7995 |  | 16.412 | 0.090705 |  | 1315.303 | 7.2693 |  | 0 | 0 | 0 | 26.6695 | 0.1474 |  | 434.0383 | 2.3988 |  | 0 | 0 | 0 | 0 | 0 | 0 | 0 | 0 | 6408.5851 | 35.4186 |  | 0 | 3855.643 | 21.3091 |  | 0 | 0 | 781.0344 | 4.3166 |  | 0 | 0 | 0 | 0 | 0 | 13997.9535 | 13997.9535 | 77.3631 |  | 2952.691 | 2952.691 | 0 | 11045.2625 | 0 | 531.5395 | 0 | 2518.099 | 0 | 1195.2989 | 0 | 2518.099 | 0 | 1130.1639 | 0 | 2518.099 | 0 | 1242.1886 | 0 | 2518.099 | 0 | 3049.6385 | 3713.3979 | 3648.2629 | 3760.2876
33933 | 0 | 242.131 | TRUE | 1220 | CBSA Detroit-Warren-Dearborn, MI | 5A | 5A | Hour17 | 3 | Cold | None | Standard Efficiency | East North Central | East North Central | Midwest | In another census Place | Gas, 100% Usage | EnergyStar, 100% Usage | Yes | Gas, 100% Usage | 72F | No | 0F | None | Not Applicable | G2601250 | G2601250, G26002905 | None | None | 20 ft^2 | Fiberglass | 10% Leakage, Uninsulated | 2 ft | None | data/cambium/LRMER_MidCase_15_2025start,data/cambium/LRMER_LowRECost_15_2025start,data/cambium/LRMER_95DecarbBy2035_15_2025start,data/cambium/LRMER_LowRECost_25_2025start | kg/MWh,kg/MWh,kg/MWh,kg/MWh | /lib/resources/data/cambium/LRMER_MidCase_15_2025start/RFCMc.csv,/lib/resources/data/cambium/LRMER_LowRECost_15_2025start/RFCMc.csv,/lib/resources/data/cambium/LRMER_95DecarbBy2035_15_2025start/RFCMc.csv,/lib/resources/data/cambium/LRMER_LowRECost_25_2025start/RFCMc.csv | lb/MBtu,lb/MBtu,lb/MBtu,lb/MBtu | 195.9,195.9,195.9,195.9 | 147.3,147.3,147.3,147.3 | 177.8,177.8,177.8,177.8 | LRMER_MidCase_15_2025start,LRMER_LowRECost_15_2025start,LRMER_95DecarbBy2035_15_2025start,LRMER_LowRECost_25_2025start | CO2e,CO2e,CO2e,CO2e | 200.0,200.0,200.0,200.0 | 150-200% | RFCMc | Vented Attic | None | None | None | None | None | Single-Family Detached | Single-Family Detached | Single-Family Detached | 1000-1499 | 0-1499 | Unheated Basement | None | 1 | 1 | <8 | None | Brick | No | Natural Gas | 68F | Yes | 6F | Day and Night | No Exterior Use | Uninsulated | 100% Usage | AC, SEER 15 | 100% Conditioned | Central AC | Yes | None | No | Fuel Furnace, 80% AFUE | Ducted Heating | Natural Gas Fuel Furnace | None | None | None | No | None | None | None | None | 50000-59999 | 40000-59999 | 40000-59999 | 15 ACH50 | R-30 | Uninsulated | Uninsulated | Uninsulated | Unfinished, Uninsulated | None | Brick, 12-in, 3-wythe, R-19 | Summer = 0.7, Winter = 0.85 | MISO | 100% CFL | 100% Usage | 100% Usage | CR04 | None | None | None | None | None | None | None | None | None | None | None | Cooling Season, 7 days/wk | Left/Right at 15ft | 4 | South | None | 100% | 85% | G26002905 | In metro area, not/partially in principal city | None | None | No | Hour14 | 103 | EF 6.7, 100% Usage | Wood Shingles | Stochastic | 1 | 1 | 2018 | 31 | 12 | 15 | None | MI | Owner | 1 | Medium | Occupied | 1980s | 1980-99 | Natural Gas Standard | Natural Gas | Yes | Oakland Co Intl | 42.67 | -83.42 | F12 B12 L12 R12 | Double, Clear, Metal, Air | 67.9925 | 0.19004 |  | 58.0281 | 0.16219 |  | 37.8062 | 0.10567 |  | 368.6834 | 1.0305 |  | 1892.0668 | 5.2885 |  | 0 | 0 |  | 0 | 0 |  | 411.4718 | 1.1501 |  | 0 | 0 | 0 | 0 | 0 | 40.1507 | 0.11222 |  | 0 | 491.1871 | 1.3729 |  | 21.9803 | 0.061437 |  | 2295.6257 | 6.4165 |  | 0 | 0 | 0 | 36.927 | 0.10321 |  | 1356.0398 | 3.7902 |  | 0 | 0 | 0 | 0 | 770.4838 | 0 | 0 | 0 | 16097.5147 | 44.9939 |  | 0 | 6681.4343 | 18.6752 |  | 0 | 0 | 1080.8461 | 3.0211 |  | 0 | 0 | 0 | 0 | 0 | 31708.2383 | 31708.2383 | 88.6271 |  | 7077.9594 | 7077.9594 | 0 | 24630.2789 | 0 | 1286.9903 | 0 | 5615.19 | 0 | 2867.2871 | 0 | 5615.19 | 0 | 2728.4461 | 0 | 5615.19 | 0 | 2972.7383 | 0 | 5615.19 | 0 | 6902.1804 | 8482.4771 | 8343.6361 | 8587.9283
33937 | 0 | 242.131 | TRUE | 2176 | Non-CBSA East North Central | 5A | 5A | Hour14 | 4 | Cold | None | Standard Efficiency | East North Central | East North Central | Midwest | Not in a census Place | Electric, 80% Usage | EnergyStar, 80% Usage | Yes | Gas, 80% Usage | 72F | No | 0F | None | Not Applicable | G2600450 | G2600450, G26001900 | None | 318 Rated kWh, 80% Usage | 20 ft^2 | Fiberglass | 0% Leakage, Uninsulated | 2 ft | None | data/cambium/LRMER_MidCase_15_2025start,data/cambium/LRMER_LowRECost_15_2025start,data/cambium/LRMER_95DecarbBy2035_15_2025start,data/cambium/LRMER_LowRECost_25_2025start | kg/MWh,kg/MWh,kg/MWh,kg/MWh | /lib/resources/data/cambium/LRMER_MidCase_15_2025start/RFCMc.csv,/lib/resources/data/cambium/LRMER_LowRECost_15_2025start/RFCMc.csv,/lib/resources/data/cambium/LRMER_95DecarbBy2035_15_2025start/RFCMc.csv,/lib/resources/data/cambium/LRMER_LowRECost_25_2025start/RFCMc.csv | lb/MBtu,lb/MBtu,lb/MBtu,lb/MBtu | 195.9,195.9,195.9,195.9 | 147.3,147.3,147.3,147.3 | 177.8,177.8,177.8,177.8 | LRMER_MidCase_15_2025start,LRMER_LowRECost_15_2025start,LRMER_95DecarbBy2035_15_2025start,LRMER_LowRECost_25_2025start | CO2e,CO2e,CO2e,CO2e | 200.0,200.0,200.0,200.0 | 300-400% | RFCMc | Vented Attic | None | None | None | None | None | Single-Family Detached | Single-Family Detached | Single-Family Detached | 2000-2499 | 1500-2499 | Heated Basement | 2 Car | 1 | 1 | <8 | Vinyl, Light | Wood Frame | No | Natural Gas | 62F | Yes | 3F | Day -5h | No Exterior Use | Uninsulated | 50% Usage | AC, SEER 13 | 60% Conditioned | Central AC | Yes | None | No | Fuel Furnace, 76% AFUE | Ducted Heating | Natural Gas Fuel Furnace | None | None | None | No | None | None | None | None | 80000-99999 | 80000-99999 | 60000-99999 | 20 ACH50 | R-38 | Uninsulated | Wall R-5, Exterior | R-5, Exterior | Unfinished, Uninsulated | None | Wood Stud, R-15 | Summer = 0.7, Winter = 0.85 | MISO | 100% LED | 100% Usage | 100% Usage | CR04 | None | EF 17.6 | None | None | None | None | None | None | None | None | Typical Efficiency | Cooling Season, 7 days/wk | Left/Right at 15ft | 5 | South | None | 50% | 85% | G26001900 | In metro area, not/partially in principal city | None | None | No | Hour20 | 103 | EF 19.9, 100% Usage | Composition Shingles | Stochastic | 1 | 1 | 2018 | 31 | 12 | 15 | None | MI | Owner | 1 | Low | Occupied | 2010s | 2010s | Natural Gas Premium | Natural Gas | Yes | Lansing Capital Cit | 42.78 | -84.58 | F12 B12 L12 R12 | Double, Low-E, Non-metal, Air, M-Gain | 67.9925 | 0.10655 |  | 618.673 | 0.96952 |  | 36.0477 | 0.05649 |  | 28.721 | 0.045008 |  | 960.98 | 1.5059 |  | 167.0505 | 0.26178 |  | 0 | 0 |  | 489.1356 | 0.76652 |  | 0 | 0 | 0 | 0 | 0 | 34.8755 | 0.054653 |  | 16.7051 | 575.5916 | 0.90201 |  | 21.9803 | 0.034445 |  | 1395.8975 | 2.1875 |  | 0 | 0 | 0 | 33.117 | 0.051898 |  | 834.0803 | 1.3071 |  | 545.9914 | 0 | 0 | 0 | 0 | 0 | 0 | 0 | 20213.9909 | 31.6773 |  | 0 | 4263.3049 | 6.681 |  | 0 | 0 | 971.8237 | 1.5229 |  | 0 | 0 | 0 | 0 | 0 | 31275.9584 | 31275.9584 | 49.0124 |  | 5827.1321 | 5827.1321 | 0 | 25449.1194 | 0 | 1051.1704 | 0 | 5801.8447 | 0 | 2354.378 | 0 | 5801.8447 | 0 | 2225.7106 | 0 | 5801.8447 | 0 | 2453.4299 | 0 | 5801.8447 | 0 | 6853.015 | 8156.2227 | 8027.5553 | 8255.2745
33942 | 0 | 242.131 | TRUE | 1220 | CBSA Detroit-Warren-Dearborn, MI | 5A | 5A | Hour22 | 3 | Cold | None | Standard Efficiency | East North Central | East North Central | Midwest | In another census Place | Gas, 100% Usage | EnergyStar, 100% Usage | Yes | Electric, 100% Usage | 75F | No | 0F | None | Not Applicable | G2600990 | G2600990, G26003005 | None | 290 Rated kWh, 100% Usage | 20 ft^2 | Fiberglass | 0% Leakage, Uninsulated | 2 ft | None | data/cambium/LRMER_MidCase_15_2025start,data/cambium/LRMER_LowRECost_15_2025start,data/cambium/LRMER_95DecarbBy2035_15_2025start,data/cambium/LRMER_LowRECost_25_2025start | kg/MWh,kg/MWh,kg/MWh,kg/MWh | /lib/resources/data/cambium/LRMER_MidCase_15_2025start/RFCMc.csv,/lib/resources/data/cambium/LRMER_LowRECost_15_2025start/RFCMc.csv,/lib/resources/data/cambium/LRMER_95DecarbBy2035_15_2025start/RFCMc.csv,/lib/resources/data/cambium/LRMER_LowRECost_25_2025start/RFCMc.csv | lb/MBtu,lb/MBtu,lb/MBtu,lb/MBtu | 195.9,195.9,195.9,195.9 | 147.3,147.3,147.3,147.3 | 177.8,177.8,177.8,177.8 | LRMER_MidCase_15_2025start,LRMER_LowRECost_15_2025start,LRMER_95DecarbBy2035_15_2025start,LRMER_LowRECost_25_2025start | CO2e,CO2e,CO2e,CO2e | 200.0,200.0,200.0,200.0 | 400%+ | RFCMc | Vented Attic | None | None | None | None | None | Single-Family Detached | Single-Family Detached | Single-Family Detached | 1000-1499 | 0-1499 | Heated Basement | None | 1 | 1 | <8 | None | Brick | No | Natural Gas | 65F | Yes | 6F | Day | No Exterior Use | Uninsulated | 100% Usage | AC, SEER 13 | 100% Conditioned | Central AC | Yes | None | No | Fuel Wall/Floor Furnace, 60% AFUE | Non-Ducted Heating | Natural Gas Fuel Wall/Floor Furnace | None | None | None | No | None | None | None | None | 80000-99999 | 80000-99999 | 60000-99999 | 15 ACH50 | R-30 | Uninsulated | Wall R-10, Exterior | R-10, Exterior | Unfinished, Uninsulated | None | Brick, 12-in, 3-wythe, R-11 | Summer = 0.7, Winter = 0.85 | MISO | 100% CFL | 100% Usage | 100% Usage | CR04 | None | None | EF 12, National Average | None | None | None | None | None | None | None | Typical Efficiency | Cooling Season, 7 days/wk | Left/Right at 15ft | 2 | South | None | 100% | 85% | G26003005 | In metro area, not/partially in principal city | None | None | No | Hour17 | 103 | EF 19.9, 100% Usage | Asphalt Shingles, Medium | Stochastic | 1 | 1 | 2018 | 31 | 12 | 15 | None | MI | Renter | 1 | Medium | Occupied | 2000s | 2000-09 | Natural Gas Standard | Natural Gas | Yes | Selfridge Angb | 42.6 | -82.83 | F12 B12 L12 R12 | Double, Clear, Non-metal, Air | 67.9925 | 0.19004 |  | 35.7547 | 0.099937 |  | 23.4457 | 0.065533 |  | 210.7181 | 0.58897 |  | 1018.715 | 2.8474 |  | 91.1451 | 0.25476 |  | 319.7405 | 0.8937 |  | 0 | 0 |  | 0 | 0 | 0 | 0 | 0 | 40.1507 | 0.11222 |  | 0 | 491.1871 | 1.3729 |  | 21.9803 | 0.061437 |  | 1790.6642 | 5.0051 |  | 0 | 0 | 0 | 405.6104 | 1.1337 |  | 400.042 | 1.1182 |  | 327.0673 | 0 | 0 | 0 | 475.0682 | 0 | 0 | 0 | 14168.2278 | 39.6014 |  | 0 | 4350.347 | 12.1596 |  | 0 | 0 | 0 | 0 |  | 0 | 0 | 0 | 0 | 0 | 24238.4428 | 24238.4428 | 67.7484 |  | 5244.5068 | 5244.5068 | 0 | 18993.936 | 0 | 956.448 | 0 | 4330.2345 | 0 | 2130.9248 | 0 | 4330.2345 | 0 | 2019.4885 | 0 | 4330.2345 | 0 | 2219.2165 | 0 | 4330.2345 | 0 | 5286.6826 | 6461.1593 | 6349.723 | 6549.4511
33950 | 0 | 242.131 | TRUE | 885 | Non-CBSA East North Central | 5A | 5A | Hour19 | 2 | Cold | None | Standard Efficiency | East North Central | East North Central | Midwest | Not in a census Place | Electric, 80% Usage | Standard, 80% Usage | Yes | Electric, 80% Usage | 68F | No | 0F | None | Not Applicable | G2600450 | G2600450, G26001900 | None | None | 20 ft^2 | Fiberglass | 20% Leakage, R-8 | 2 ft | None | data/cambium/LRMER_MidCase_15_2025start,data/cambium/LRMER_LowRECost_15_2025start,data/cambium/LRMER_95DecarbBy2035_15_2025start,data/cambium/LRMER_LowRECost_25_2025start | kg/MWh,kg/MWh,kg/MWh,kg/MWh | /lib/resources/data/cambium/LRMER_MidCase_15_2025start/RFCMc.csv,/lib/resources/data/cambium/LRMER_LowRECost_15_2025start/RFCMc.csv,/lib/resources/data/cambium/LRMER_95DecarbBy2035_15_2025start/RFCMc.csv,/lib/resources/data/cambium/LRMER_LowRECost_25_2025start/RFCMc.csv | lb/MBtu,lb/MBtu,lb/MBtu,lb/MBtu | 195.9,195.9,195.9,195.9 | 147.3,147.3,147.3,147.3 | 177.8,177.8,177.8,177.8 | LRMER_MidCase_15_2025start,LRMER_LowRECost_15_2025start,LRMER_95DecarbBy2035_15_2025start,LRMER_LowRECost_25_2025start | CO2e,CO2e,CO2e,CO2e | 200.0,200.0,200.0,200.0 | 300-400% | RFCMc | Vented Attic | None | None | None | None | None | Mobile Home | Mobile Home | Mobile Home | 750-999 | 0-1499 | Ambient | None | 1 | 1 | <8 | Brick, Medium/Dark | Wood Frame | No | Natural Gas | 68F | Yes | 3F | Night -1h | No Exterior Use | Uninsulated | 50% Usage | AC, SEER 13 | 100% Conditioned | Central AC | Yes | None | No | Fuel Furnace, 92.5% AFUE | Ducted Heating | Natural Gas Fuel Furnace | None | None | None | No | None | None | None | None | 50000-59999 | 40000-59999 | 40000-59999 | 7 ACH50 | R-38 | Ceiling R-30 | None | None | Unfinished, Uninsulated | None | Wood Stud, R-11 | Summer = 0.7, Winter = 0.85 | MISO | 100% CFL | 100% Usage | 100% Usage | CR04 | None | None | None | None | None | None | None | None | None | None | None | Cooling Season, 7 days/wk | Left/Right at 15ft | 2 | Southwest | None | 50% | 94% | G26001900 | In metro area, not/partially in principal city | None | None | No | Hour8 | 103 | EF 15.9, 100% Usage | Composition Shingles | Stochastic | 1 | 1 | 2018 | 31 | 12 | 15 | None | MI | Renter | 1 | Low | Occupied | 2000s | 2000-09 | Natural Gas Standard | Natural Gas | Yes | Lansing Capital Cit | 42.78 | -84.58 | F12 B12 L12 R12 | Double, Clear, Non-metal, Air | 67.9925 | 0.26198 |  | 610.174 | 2.3511 |  | 22.8595 | 0.08808 |  | 371.028 | 1.4296 |  | 1714.4658 | 6.606 |  | 0 | 0 |  | 0 | 0 |  | 87.3352 | 0.33651 |  | 0 | 0 | 0 | 0 | 0 | 36.0477 | 0.1389 |  | 0 | 399.1628 | 1.538 |  | 16.412 | 0.063237 |  | 943.1027 | 3.6339 |  | 0 | 0 | 0 | 324.4297 | 1.2501 |  | 480.0504 | 1.8497 |  | 0 | 0 | 0 | 0 | 0 | 0 | 0 | 0 | 9711.203 | 37.4183 |  | 0 | 3092.1929 | 11.9146 |  | 0 | 0 | 0 | 0 |  | 0 | 0 | 0 | 0 | 0 | 17876.163 | 17876.163 | 68.8788 |  | 5072.7672 | 5072.7672 | 0 | 12803.3958 | 0 | 901.9934 | 0 | 2918.9036 | 0 | 2019.997 | 0 | 2918.9036 | 0 | 1937.7575 | 0 | 2918.9036 | 0 | 2093.6581 | 0 | 2918.9036 | 0 | 3820.897 | 4938.9006 | 4856.6611 | 5012.5617
34006 | 0 | 242.131 | TRUE | 1220 | CBSA Detroit-Warren-Dearborn, MI | 5A | 5A | Hour5 | 3 | Cold | None | Standard Efficiency | East North Central | East North Central | Midwest | In another census Place | Gas, 100% Usage | EnergyStar, 100% Usage | Yes | Electric, 100% Usage | 72F | Yes | 2F | Night Setback +4h | Not Applicable | G2601250 | G2601250, G26002908 | None | None | 20 ft^2 | Fiberglass | 20% Leakage, Uninsulated | 2 ft | None | data/cambium/LRMER_MidCase_15_2025start,data/cambium/LRMER_LowRECost_15_2025start,data/cambium/LRMER_95DecarbBy2035_15_2025start,data/cambium/LRMER_LowRECost_25_2025start | kg/MWh,kg/MWh,kg/MWh,kg/MWh | /lib/resources/data/cambium/LRMER_MidCase_15_2025start/RFCMc.csv,/lib/resources/data/cambium/LRMER_LowRECost_15_2025start/RFCMc.csv,/lib/resources/data/cambium/LRMER_95DecarbBy2035_15_2025start/RFCMc.csv,/lib/resources/data/cambium/LRMER_LowRECost_25_2025start/RFCMc.csv | lb/MBtu,lb/MBtu,lb/MBtu,lb/MBtu | 195.9,195.9,195.9,195.9 | 147.3,147.3,147.3,147.3 | 177.8,177.8,177.8,177.8 | LRMER_MidCase_15_2025start,LRMER_LowRECost_15_2025start,LRMER_95DecarbBy2035_15_2025start,LRMER_LowRECost_25_2025start | CO2e,CO2e,CO2e,CO2e | 200.0,200.0,200.0,200.0 | 100-150% | RFCMc | Vented Attic | None | None | None | None | None | Single-Family Detached | Single-Family Detached | Single-Family Detached | 1000-1499 | 0-1499 | Unheated Basement | None | 1 | 1 | <8 | None | Brick | No | Electricity | 68F | Yes | 3F | Day and Night -2h | No Exterior Use | Uninsulated | 100% Usage | None | None | None | Yes | None | No | Electric Furnace, 100% AFUE | Ducted Heating | Electricity Electric Furnace | None | None | None | No | None | None | None | None | 10000-14999 | <20000 | <20000 | 40 ACH50 | R-38 | Uninsulated | Uninsulated | Uninsulated | Unfinished, Uninsulated | None | Brick, 12-in, 3-wythe, Uninsulated | Summer = 0.7, Winter = 0.85 | MISO | 100% CFL | 100% Usage | 100% Usage | CR04 | None | EF 17.6 | None | None | None | None | None | None | None | None | None | Cooling Season, 7 days/wk | Left/Right at 15ft | 1 | North | None | 100% | 85% | G26002908 | In metro area, not/partially in principal city | None | None | No | Hour14 | 103 | EF 6.7, 100% Usage | Composition Shingles | Stochastic | 1 | 1 | 2018 | 31 | 12 | 15 | None | MI | Renter | 1 | Medium | Occupied | 1950s | 1940-59 | Electric Standard | Electricity | Yes | Oakland Co Intl | 42.67 | -83.42 | F18 B18 L18 R18 | Double, Clear, Metal, Air | 67.9925 | 0.19004 |  | 24.618 | 0.068809 |  | 16.1189 | 0.045054 |  | 0 | 0 |  | 0 | 0 |  | 0 | 0 |  | 0 | 0 |  | 698.6814 | 1.9529 |  | 0 | 29146.7971 | 0 | 0 | 1313.2515 | 40.1507 | 0.11222 |  | 0 | 491.1871 | 1.3729 |  | 21.9803 | 0.061437 |  | 1538.33 | 4.2998 |  | 0 | 0 | 0 | 339.6694 | 0.9494 |  | 1790.0781 | 5.0034 |  | 0 | 0 | 0 | 0 | 327.3604 | 0 | 0 | 0 | 0 | 0 |  | 0 | 0 | 0 |  | 0 | 0 | 0 | 0 |  | 0 | 0 | 0 | 0 | 0 | 35816.5085 | 35816.5085 | 100.1101 |  | 35489.1482 | 35489.1482 | 0 | 327.3604 | 0 | 6462.2747 | 0 | 74.6531 | 0 | 14610.5151 | 0 | 74.6531 | 0 | 13400.1641 | 0 | 74.6531 | 0 | 15328.8362 | 0 | 74.6531 | 0 | 6536.9278 | 14685.1682 | 13474.8173 | 15403.4893
34036 | 0 | 242.131 | TRUE | 2152 | Non-CBSA East North Central | 5A | 5A | Hour8 | 4 | Cold | None | Standard Efficiency | East North Central | East North Central | Midwest | Not in a census Place | Electric, 80% Usage | EnergyStar, 80% Usage | Yes | Gas, 80% Usage | 70F | Yes | 2F | Day Setup -4h | Not Applicable | G2600490 | G2600490, G26001702 | None | 290 Rated kWh, 80% Usage | 20 ft^2 | Fiberglass | 0% Leakage, Uninsulated | 2 ft | None | data/cambium/LRMER_MidCase_15_2025start,data/cambium/LRMER_LowRECost_15_2025start,data/cambium/LRMER_95DecarbBy2035_15_2025start,data/cambium/LRMER_LowRECost_25_2025start | kg/MWh,kg/MWh,kg/MWh,kg/MWh | /lib/resources/data/cambium/LRMER_MidCase_15_2025start/RFCMc.csv,/lib/resources/data/cambium/LRMER_LowRECost_15_2025start/RFCMc.csv,/lib/resources/data/cambium/LRMER_95DecarbBy2035_15_2025start/RFCMc.csv,/lib/resources/data/cambium/LRMER_LowRECost_25_2025start/RFCMc.csv | lb/MBtu,lb/MBtu,lb/MBtu,lb/MBtu | 195.9,195.9,195.9,195.9 | 147.3,147.3,147.3,147.3 | 177.8,177.8,177.8,177.8 | LRMER_MidCase_15_2025start,LRMER_LowRECost_15_2025start,LRMER_95DecarbBy2035_15_2025start,LRMER_LowRECost_25_2025start | CO2e,CO2e,CO2e,CO2e | 200.0,200.0,200.0,200.0 | 200-300% | RFCMc | Vented Attic | None | Middle | None | None | 12 | Single-Family Attached | Single-Family Attached | Single-Family Attached | 2000-2499 | 1500-2499 | Heated Basement | None | 1 | 1 | <8 | Vinyl, Light | Brick | No | Natural Gas | 70F | Yes | 6F | Night -1h | No Exterior Use | Uninsulated | 50% Usage | AC, SEER 13 | 80% Conditioned | Central AC | Yes | None | No | Fuel Furnace, 80% AFUE | Ducted Heating | Natural Gas Fuel Furnace | None | None | None | No | None | None | None | None | 50000-59999 | 40000-59999 | 40000-59999 | 5 ACH50 | R-30 | Uninsulated | Wall R-10, Exterior | R-10, Exterior | Unfinished, Uninsulated | None | Brick, 12-in, 3-wythe, R-11 | Summer = 0.7, Winter = 0.85 | MISO | 100% LED | 100% Usage | 100% Usage | CR04 | None | None | None | None | None | None | None | None | None | None | None | Cooling Season, 7 days/wk | 27 | 4 | South | None | 50% | 104% | G26001702 | In metro area, not/partially in principal city | None | None | No | Hour18 | 103 | EF 17.6, 100% Usage | Composition Shingles | Stochastic | 1 | 1 | 2018 | 31 | 12 | 15 | None | MI | Owner | 1 | Low | Occupied | 2000s | 2000-09 | Natural Gas Standard | Natural Gas | Yes | Flint Bishop Intl | 42.97 | -83.75 | F30 B30 L30 R30 | Double, Low-E, Non-metal, Air, M-Gain | 67.9925 | 0.10774 |  | 424.3669 | 0.67244 |  | 24.911 | 0.039473 |  | 99.058 | 0.15696 |  | 943.9819 | 1.4958 |  | 101.9887 | 0.16161 |  | 0 | 0 |  | 184.9278 | 0.29303 |  | 0 | 0 | 0 | 0 | 0 | 34.5824 | 0.054798 |  | 0 | 570.6094 | 0.90417 |  | 21.9803 | 0.034829 |  | 1188.9893 | 1.884 |  | 0 | 0 | 0 | 26.0833 | 0.041331 |  | 434.0383 | 0.68777 |  | 0 | 0 | 0 | 0 | 0 | 0 | 0 | 0 | 7273.7309 | 11.5258 |  | 0 | 3696.5054 | 5.8574 |  | 0 | 0 | 762.864 | 1.2088 |  | 0 | 0 | 0 | 0 | 0 | 15856.3172 | 15856.3172 | 25.1255 |  | 4123.2169 | 4123.2169 | 0 | 11733.1003 | 0 | 741.5274 | 0 | 2674.9059 | 0 | 1662.0386 | 0 | 2674.9059 | 0 | 1575.4297 | 0 | 2674.9059 | 0 | 1731.8583 | 0 | 2674.9059 | 0 | 3416.4332 | 4336.9445 | 4250.3356 | 4406.7642
34055 | 0 | 242.131 | TRUE | 885 | CBSA Detroit-Warren-Dearborn, MI | 5A | 5A | Hour0 | 2 | Cold | None | Standard Efficiency | East North Central | East North Central | Midwest | MI, Dearborn Heights | Electric, 100% Usage | EnergyStar, 100% Usage | Yes | Gas, 100% Usage | 72F | Yes | 2F | Day Setup +2h | Not Applicable | G2601630 | G2601630, G26003203 | None | 318 Rated kWh, 100% Usage | 20 ft^2 | Fiberglass | None | 2 ft | None | data/cambium/LRMER_MidCase_15_2025start,data/cambium/LRMER_LowRECost_15_2025start,data/cambium/LRMER_95DecarbBy2035_15_2025start,data/cambium/LRMER_LowRECost_25_2025start | kg/MWh,kg/MWh,kg/MWh,kg/MWh | /lib/resources/data/cambium/LRMER_MidCase_15_2025start/RFCMc.csv,/lib/resources/data/cambium/LRMER_LowRECost_15_2025start/RFCMc.csv,/lib/resources/data/cambium/LRMER_95DecarbBy2035_15_2025start/RFCMc.csv,/lib/resources/data/cambium/LRMER_LowRECost_25_2025start/RFCMc.csv | lb/MBtu,lb/MBtu,lb/MBtu,lb/MBtu | 195.9,195.9,195.9,195.9 | 147.3,147.3,147.3,147.3 | 177.8,177.8,177.8,177.8 | LRMER_MidCase_15_2025start,LRMER_LowRECost_15_2025start,LRMER_95DecarbBy2035_15_2025start,LRMER_LowRECost_25_2025start | CO2e,CO2e,CO2e,CO2e | 200.0,200.0,200.0,200.0 | 400%+ | RFCMc | Vented Attic | None | None | None | None | None | Single-Family Detached | Single-Family Detached | Single-Family Detached | 750-999 | 0-1499 | Heated Basement | None | 2 | 2 | <8 | None | Brick | No | Natural Gas | 65F | No | 0F | None | No Exterior Use | Uninsulated | 100% Usage | None | None | None | No | None | No | Fuel Boiler, 76% AFUE | Non-Ducted Heating | Natural Gas Fuel Boiler | None | None | None | No | None | None | None | None | 80000-99999 | 80000-99999 | 60000-99999 | 8 ACH50 | R-38 | Uninsulated | Uninsulated | Uninsulated | Unfinished, Uninsulated | None | Brick, 12-in, 3-wythe, Uninsulated | Summer = 0.7, Winter = 0.85 | MISO | 100% CFL | 100% Usage | 100% Usage | CR04 | None | None | None | None | None | None | None | None | None | None | None | Cooling Season, 7 days/wk | Left/Right at 15ft | 2 | Northwest | None | 100% | 85% | G26003203 | In metro area, not/partially in principal city | None | None | No | Hour14 | 103 | EF 15.9, 100% Usage | Composition Shingles | Stochastic | 1 | 1 | 2018 | 31 | 12 | 15 | None | MI | Owner | 1 | Medium | Occupied | 1950s | 1940-59 | Electric Standard | Electricity | Yes | Detroit Metropolita | 42.22 | -83.35 | F18 B18 L18 R18 | Double, Low-E, Non-metal, Air, M-Gain | 67.9925 | 0.26198 |  | 400.042 | 1.5414 |  | 23.4457 | 0.090339 |  | 0 | 0 |  | 0 | 0 |  | 97.5927 | 0.37604 |  | 0 | 0 |  | 111.367 | 0.42911 |  | 0 | 0 | 0 | 0 | 2451.5395 | 36.0477 | 0.1389 |  | 0 | 399.1628 | 1.538 |  | 16.412 | 0.063237 |  | 1705.3806 | 6.571 |  | 0 | 0 | 0 | 27.8418 | 0.10728 |  | 480.0504 | 1.8497 |  | 0 | 0 | 0 | 0 | 0 | 0 | 0 | 0 | 16253.7215 | 62.6273 |  | 0 | 0 | 0 |  | 0 | 0 | 813.5653 | 3.1348 |  | 0 | 0 | 0 | 0 | 0 | 22884.1614 | 22884.1614 | 88.1751 |  | 5816.8746 | 5816.8746 | 0 | 17067.2868 | 0 | 1021.1512 | 0 | 3890.9829 | 0 | 2329.5311 | 0 | 3890.9829 | 0 | 2187.2097 | 0 | 3890.9829 | 0 | 2429.0112 | 0 | 3890.9829 | 0 | 4912.1341 | 6220.5141 | 6078.1926 | 6319.9941
34080 | 0 | 242.131 | TRUE | 1220 | Non-CBSA East North Central | 5A | 5A | Hour2 | 3 | Cold | None | None | East North Central | East North Central | Midwest | Not in a census Place | Electric, 120% Usage | EnergyStar, 120% Usage | Yes | None | 76F | No | 0F | None | Not Applicable | G2600050 | G2600050, G26000900 | None | None | 20 ft^2 | Fiberglass | 0% Leakage, Uninsulated | 2 ft | None | data/cambium/LRMER_MidCase_15_2025start,data/cambium/LRMER_LowRECost_15_2025start,data/cambium/LRMER_95DecarbBy2035_15_2025start,data/cambium/LRMER_LowRECost_25_2025start | kg/MWh,kg/MWh,kg/MWh,kg/MWh | /lib/resources/data/cambium/LRMER_MidCase_15_2025start/RFCMc.csv,/lib/resources/data/cambium/LRMER_LowRECost_15_2025start/RFCMc.csv,/lib/resources/data/cambium/LRMER_95DecarbBy2035_15_2025start/RFCMc.csv,/lib/resources/data/cambium/LRMER_LowRECost_25_2025start/RFCMc.csv | lb/MBtu,lb/MBtu,lb/MBtu,lb/MBtu | 195.9,195.9,195.9,195.9 | 147.3,147.3,147.3,147.3 | 177.8,177.8,177.8,177.8 | LRMER_MidCase_15_2025start,LRMER_LowRECost_15_2025start,LRMER_95DecarbBy2035_15_2025start,LRMER_LowRECost_25_2025start | CO2e,CO2e,CO2e,CO2e | 200.0,200.0,200.0,200.0 | 300-400% | RFCMc | Vented Attic | None | None | None | None | None | Single-Family Detached | Single-Family Detached | Single-Family Detached | 1000-1499 | 0-1499 | Heated Basement | None | 1 | 1 | <8 | Brick, Medium/Dark | Wood Frame | No | Natural Gas | 55F | No | 0F | None | No Exterior Use | Uninsulated | 200% Usage | AC, SEER 13 | 100% Conditioned | Central AC | Yes | None | No | Fuel Furnace, 80% AFUE | Ducted Heating | Natural Gas Fuel Furnace | None | None | None | No | None | None | None | None | 50000-59999 | 40000-59999 | 40000-59999 | 40 ACH50 | R-13 | Uninsulated | Uninsulated | Uninsulated | Unfinished, Uninsulated | None | Wood Stud, Uninsulated | Summer = 0.7, Winter = 0.85 | MISO | 100% LED | 100% Usage | 100% Usage | CR04 | None | EF 15.9 | None | None | None | None | Gas | None | None | None | Typical Efficiency | Cooling Season, 7 days/wk | Left/Right at 15ft | 2 | West | None | 200% | 85% | G26000900 | Not/partially in metro area | None | None | No | Hour17 | 103 | EF 6.7, 100% Usage | Composition Shingles | Stochastic | 1 | 1 | 2018 | 31 | 12 | 15 | None | MI | Owner | 1 | High | Vacant | 1950s | 1940-59 | Natural Gas Standard | Natural Gas | Yes | Tulip City | 42.75 | -86.1 | F12 B12 L12 R12 | Double, Low-E, Non-metal, Air, M-Gain | 0 | 0 |  | 0 | 0 |  | 0 | 0 |  | 127.4859 | 0.35633 |  | 1329.6634 | 3.7165 |  | 0 | 0 |  | 0 | 0 |  | 422.0223 | 1.1796 |  | 0 | 0 | 0 | 824.9951 | 0 | 0 | 0 |  | 0 | 0 | 0 |  | 21.9803 | 0.061437 |  | 0 | 0 |  | 0 | 0 | 0 | 0 | 0 |  | 1836.0903 | 5.132 |  | 0 | 0 | 0 | 0 | 0 | 0 | 0 | 0 | 16649.9536 | 46.538 |  | 1896.1698 | 1615.7008 | 4.516 |  | 0 | 0 | 0 | 0 |  | 0 | 0 | 0 | 0 | 0 | 24723.4755 | 24723.4755 | 69.1041 |  | 4561.9443 | 4561.9443 | 0 | 20161.8243 | 0 | 840.7398 | 0 | 4596.4601 | 0 | 1858.7816 | 0 | 4596.4601 | 0 | 1767.6345 | 0 | 4596.4601 | 0 | 1932.2268 | 0 | 4596.4601 | 0 | 5437.1999 | 6455.2418 | 6364.0946 | 6528.687
34081 | 0 | 242.131 | TRUE | 1675 | CBSA Detroit-Warren-Dearborn, MI | 5A | 5A | Hour1 | 3 | Cold | None | Standard Efficiency | East North Central | East North Central | Midwest | MI, St Clair Shores | None | EnergyStar, 100% Usage | Yes | Gas, 100% Usage | 76F | No | 0F | None | Not Applicable | G2600990 | G2600990, G26003005 | None | None | 20 ft^2 | Fiberglass | None | 2 ft | None | data/cambium/LRMER_MidCase_15_2025start,data/cambium/LRMER_LowRECost_15_2025start,data/cambium/LRMER_95DecarbBy2035_15_2025start,data/cambium/LRMER_LowRECost_25_2025start | kg/MWh,kg/MWh,kg/MWh,kg/MWh | /lib/resources/data/cambium/LRMER_MidCase_15_2025start/RFCMc.csv,/lib/resources/data/cambium/LRMER_LowRECost_15_2025start/RFCMc.csv,/lib/resources/data/cambium/LRMER_95DecarbBy2035_15_2025start/RFCMc.csv,/lib/resources/data/cambium/LRMER_LowRECost_25_2025start/RFCMc.csv | lb/MBtu,lb/MBtu,lb/MBtu,lb/MBtu | 195.9,195.9,195.9,195.9 | 147.3,147.3,147.3,147.3 | 177.8,177.8,177.8,177.8 | LRMER_MidCase_15_2025start,LRMER_LowRECost_15_2025start,LRMER_95DecarbBy2035_15_2025start,LRMER_LowRECost_25_2025start | CO2e,CO2e,CO2e,CO2e | 200.0,200.0,200.0,200.0 | 400%+ | RFCMc | Vented Attic | None | Middle | None | None | 5 | Single-Family Attached | Single-Family Attached | Single-Family Attached | 1500-1999 | 1500-2499 | Heated Basement | None | 3 | 3 | <8 | Wood, Medium/Dark | Wood Frame | No | Natural Gas | 72F | Yes | 3F | Day -4h | No Exterior Use | Uninsulated | 100% Usage | Room AC, EER 9.8 | 20% Conditioned | Room AC | No | None | No | Fuel Wall/Floor Furnace, 60% AFUE | Non-Ducted Heating | Natural Gas Fuel Wall/Floor Furnace | None | None | None | No | None | None | None | None | 200000+ | 140000+ | 150000+ | 6 ACH50 | R-38 | Uninsulated | Wall R-5, Exterior | R-5, Exterior | Unfinished, Uninsulated | None | Wood Stud, R-15 | Summer = 0.7, Winter = 0.85 | MISO | 100% Incandescent | 100% Usage | 100% Usage | CR04 | None | None | None | None | None | None | None | None | None | None | Typical Efficiency | Cooling Season, 7 days/wk | 12 | 3 | East | None | 100% | 104% | G26003005 | In metro area, not/partially in principal city | None | None | No | Hour11 | 103 | EF 17.6, 100% Usage | Asphalt Shingles, Medium | Stochastic | 1 | 1 | 2018 | 31 | 12 | 15 | None | MI | Owner | 1 | Medium | Occupied | 1990s | 1980-99 | Electric Heat Pump, 80 gal | Electricity | Yes | Selfridge Angb | 42.6 | -82.83 | F6 B6 L6 R6 | Double, Clear, Metal, Air | 67.9925 | 0.13842 |  | 0 | 0 |  | 26.3764 | 0.053698 |  | 0 | 0 |  | 228.0093 | 0.46419 |  | 0 | 0 |  | 0 | 0 |  | 0 | 0 |  | 0 | 0 | 0 | 0 | 939.2928 | 183.7556 | 0.37409 |  | 0 | 1926.0631 | 3.9211 |  | 21.9803 | 0.044748 |  | 2156.4169 | 4.3901 |  | 0 | 0 | 0 | 29.6002 | 0.060261 |  | 434.0383 | 0.88362 |  | 373.6656 | 0 | 0 | 0 | 0 | 0 | 0 | 0 | 12634.88 | 25.7224 |  | 0 | 0 | 0 |  | 0 | 0 | 867.1973 | 1.7655 |  | 0 | 0 | 0 | 0 | 0 | 19888.682 | 19888.682 | 40.4898 |  | 6386.6048 | 6386.6048 | 0 | 13502.0773 | 0 | 1144.2748 | 0 | 3078.2121 | 0 | 2577.897 | 0 | 3078.2121 | 0 | 2423.8194 | 0 | 3078.2121 | 0 | 2702.9206 | 0 | 3078.2121 | 0 | 4222.4868 | 5656.1091 | 5502.0314 | 5781.1327
34107 | 0 | 242.131 | TRUE | 2663 | Non-CBSA East North Central | 6A | 6A | Hour20 | 4 | Cold | None | Standard Efficiency, No usage | East North Central | East North Central | Midwest | In another census Place | Electric, 80% Usage | Standard, 80% Usage | Yes | Propane, 80% Usage | 72F | Yes | 5F | Night Setback -2h | Not Applicable | G2600090 | G2600090, G26000400 | None | 290 Rated kWh, 80% Usage | 20 ft^2 | Fiberglass | None | 2 ft | None | data/cambium/LRMER_MidCase_15_2025start,data/cambium/LRMER_LowRECost_15_2025start,data/cambium/LRMER_95DecarbBy2035_15_2025start,data/cambium/LRMER_LowRECost_25_2025start | kg/MWh,kg/MWh,kg/MWh,kg/MWh | /lib/resources/data/cambium/LRMER_MidCase_15_2025start/RFCMc.csv,/lib/resources/data/cambium/LRMER_LowRECost_15_2025start/RFCMc.csv,/lib/resources/data/cambium/LRMER_95DecarbBy2035_15_2025start/RFCMc.csv,/lib/resources/data/cambium/LRMER_LowRECost_25_2025start/RFCMc.csv | lb/MBtu,lb/MBtu,lb/MBtu,lb/MBtu | 195.9,195.9,195.9,195.9 | 147.3,147.3,147.3,147.3 | 177.8,177.8,177.8,177.8 | LRMER_MidCase_15_2025start,LRMER_LowRECost_15_2025start,LRMER_95DecarbBy2035_15_2025start,LRMER_LowRECost_25_2025start | CO2e,CO2e,CO2e,CO2e | 200.0,200.0,200.0,200.0 | 400%+ | RFCMc | Vented Attic | None | None | None | None | None | Single-Family Detached | Single-Family Detached | Single-Family Detached | 2500-2999 | 2500-3999 | Heated Basement | 2 Car | 1 | 1 | <8 | None | Brick | No | Propane | 55F | No | 0F | None | No Exterior Use | Uninsulated | 50% Usage | None | None | None | No | None | No | Fuel Boiler, 80% AFUE | Non-Ducted Heating | Propane Fuel Boiler | None | None | None | No | None | None | None | None | 200000+ | 140000+ | 150000+ | 20 ACH50 | R-49 | Uninsulated | Uninsulated | Uninsulated | Unfinished, Uninsulated | None | Brick, 12-in, 3-wythe, Uninsulated | Summer = 0.7, Winter = 0.85 | MISO | 100% LED | 100% Usage | 100% Usage | CR04 | None | None | None | None | None | None | Electric | None | None | None | None | Cooling Season, 7 days/wk | Left/Right at 15ft | 6 | West | None | 50% | 85% | G26000400 | Not/partially in metro area | None | None | No | Hour6 | 103 | EF 19.9, 100% Usage | Composition Shingles | Stochastic | 1 | 1 | 2018 | 31 | 12 | 15 | None | MI | Owner | 1 | Low | Vacant | 1960s | 1960-79 | Electric Standard | Electricity | Yes | Antrim Co | 44.99 | -85.19 | F12 B12 L12 R12 | Double, Low-E, Non-metal, Air, M-Gain | 0 | 0 |  | 0 | 0 |  | 0 | 0 |  | 0 | 0 |  | 0 | 0 |  | 0 | 0 |  | 0 | 0 |  | 74.7331 | 0.095697 |  | 0 | 0 | 1601.9265 | 1582.5838 | 345.8239 | 0 | 0 |  | 0 | 0 | 0 |  | 21.9803 | 0.028146 |  | 0 | 0 |  | 0 | 0 | 0 | 0 | 0 |  | 400.042 | 0.51226 |  | 0 | 0 | 0 | 0 | 0 | 0 | 0 | 0 | 0 | 0 |  | 0 | 0 | 0 |  | 0 | 0 | 0 | 0 |  | 0 | 0 | 26999.1723 | 0 | 0 | 31026.2619 | 31026.2619 | 39.7295 |  | 4026.7965 | 4026.7965 | 0 | 0 | 26999.1723 | 729.6945 | 0 | 0 | 7429.7972 | 1641.5286 | 0 | 0 | 7429.7972 | 1538.1435 | 0 | 0 | 7429.7972 | 1716.9837 | 0 | 0 | 7429.7972 | 8159.4917 | 9071.3258 | 8967.9407 | 9146.7809
34119 | 0 | 242.131 | TRUE | 885 | CBSA Detroit-Warren-Dearborn, MI | 5A | 5A | Hour5 | 2 | Cold | None | Standard Efficiency | East North Central | East North Central | Midwest | MI, Detroit | Gas, 100% Usage | Standard, 100% Usage | Yes | Electric, 100% Usage | 75F | No | 0F | None | Not Applicable | G2601630 | G2601630, G26003209 | None | None | 20 ft^2 | Fiberglass | 0% Leakage, Uninsulated | 2 ft | None | data/cambium/LRMER_MidCase_15_2025start,data/cambium/LRMER_LowRECost_15_2025start,data/cambium/LRMER_95DecarbBy2035_15_2025start,data/cambium/LRMER_LowRECost_25_2025start | kg/MWh,kg/MWh,kg/MWh,kg/MWh | /lib/resources/data/cambium/LRMER_MidCase_15_2025start/RFCMc.csv,/lib/resources/data/cambium/LRMER_LowRECost_15_2025start/RFCMc.csv,/lib/resources/data/cambium/LRMER_95DecarbBy2035_15_2025start/RFCMc.csv,/lib/resources/data/cambium/LRMER_LowRECost_25_2025start/RFCMc.csv | lb/MBtu,lb/MBtu,lb/MBtu,lb/MBtu | 195.9,195.9,195.9,195.9 | 147.3,147.3,147.3,147.3 | 177.8,177.8,177.8,177.8 | LRMER_MidCase_15_2025start,LRMER_LowRECost_15_2025start,LRMER_95DecarbBy2035_15_2025start,LRMER_LowRECost_25_2025start | CO2e,CO2e,CO2e,CO2e | 200.0,200.0,200.0,200.0 | 400%+ | RFCMc | Vented Attic | None | None | None | None | None | Single-Family Detached | Single-Family Detached | Single-Family Detached | 750-999 | 0-1499 | Heated Basement | None | 1 | 1 | <8 | None | Brick | No | Natural Gas | 75F | Yes | 3F | Night -4h | No Exterior Use | Uninsulated | 100% Usage | None | None | None | Yes | None | No | Fuel Furnace, 80% AFUE | Ducted Heating | Natural Gas Fuel Furnace | None | None | None | No | None | None | None | None | 160000-179999 | 140000+ | 150000+ | 30 ACH50 | R-7 | Uninsulated | Uninsulated | Uninsulated | Unfinished, Uninsulated | None | Brick, 12-in, 3-wythe, Uninsulated | Summer = 0.7, Winter = 0.85 | MISO | 100% CFL | 100% Usage | 100% Usage | CR04 | None | None | None | None | None | None | None | None | None | None | None | Cooling Season, 7 days/wk | Left/Right at 15ft | 2 | West | None | 100% | 85% | G26003209 | In metro area, principal city | None | None | No | Hour18 | 103 | EF 15.9, 100% Usage | Asphalt Shingles, Medium | Stochastic | 1 | 1 | 2018 | 31 | 12 | 15 | None | MI | Owner | 1 | Medium | Occupied | 1940s | 1940-59 | Natural Gas Standard | Natural Gas | Yes | Detroit Metropolita | 42.22 | -83.35 | F9 B9 L9 R9 | Double, Clear, Metal, Air | 67.9925 | 0.26198 |  | 68.2856 | 0.26311 |  | 28.4279 | 0.10954 |  | 0 | 0 |  | 0 | 0 |  | 0 | 0 |  | 0 | 0 |  | 770.7769 | 2.9699 |  | 0 | 0 | 0 | 0 | 0 | 36.0477 | 0.1389 |  | 0 | 399.1628 | 1.538 |  | 16.412 | 0.063237 |  | 1705.3806 | 6.571 |  | 0 | 0 | 0 | 405.6104 | 1.5629 |  | 480.0504 | 1.8497 |  | 0 | 0 | 0 | 0 | 905.8827 | 0 | 0 | 0 | 30463.8585 | 117.3805 |  | 0 | 4071.9294 | 15.6896 |  | 0 | 0 | 0 | 0 |  | 0 | 0 | 0 | 0 | 0 | 39419.8173 | 39419.8173 | 151.8888 |  | 3978.1467 | 3978.1467 | 0 | 35441.6706 | 0 | 706.3309 | 0 | 8079.9525 | 0 | 1606.5892 | 0 | 8079.9525 | 0 | 1501.7613 | 0 | 8079.9525 | 0 | 1674.7469 | 0 | 8079.9525 | 0 | 8786.2833 | 9686.5417 | 9581.7138 | 9754.6994
34121 | 0 | 242.131 | TRUE | 1138 | Non-CBSA East North Central | 5A | 5A | Hour2 | 2 | Cold | None | Standard Efficiency | East North Central | East North Central | Midwest | MI, Grand Rapids | None | None | None | Gas, 100% Usage | 68F | Yes | 2F | Night Setback -1h | Double-Loaded Interior | G2600810 | G2600810, G26001002 | None | 290 Rated kWh, 100% Usage | 20 ft^2 | Fiberglass | None | 2 ft | None | data/cambium/LRMER_MidCase_15_2025start,data/cambium/LRMER_LowRECost_15_2025start,data/cambium/LRMER_95DecarbBy2035_15_2025start,data/cambium/LRMER_LowRECost_25_2025start | kg/MWh,kg/MWh,kg/MWh,kg/MWh | /lib/resources/data/cambium/LRMER_MidCase_15_2025start/RFCMc.csv,/lib/resources/data/cambium/LRMER_LowRECost_15_2025start/RFCMc.csv,/lib/resources/data/cambium/LRMER_95DecarbBy2035_15_2025start/RFCMc.csv,/lib/resources/data/cambium/LRMER_LowRECost_25_2025start/RFCMc.csv | lb/MBtu,lb/MBtu,lb/MBtu,lb/MBtu | 195.9,195.9,195.9,195.9 | 147.3,147.3,147.3,147.3 | 177.8,177.8,177.8,177.8 | LRMER_MidCase_15_2025start,LRMER_LowRECost_15_2025start,LRMER_95DecarbBy2035_15_2025start,LRMER_LowRECost_25_2025start | CO2e,CO2e,CO2e,CO2e | 200.0,200.0,200.0,200.0 | 200-300% | RFCMc | None | Not Applicable | None | Bottom | 3 | None | 3 or 4 Unit | Multifamily with 2-4 Units | Multi-Family with 2 - 4 Units | 1000-1499 | 0-1499 | Unheated Basement | None | 3 | 3 | <8 | Brick, Medium/Dark | Wood Frame | No | Natural Gas | 75F | Yes | 12F | Day +4h | No Exterior Use | Uninsulated | 100% Usage | None | None | None | No | None | No | Fuel Wall/Floor Furnace, 68% AFUE | Non-Ducted Heating | Natural Gas Fuel Wall/Floor Furnace | None | None | None | No | None | None | None | None | 50000-59999 | 40000-59999 | 40000-59999 | 20 ACH50 | None | Uninsulated | Uninsulated | Uninsulated | Finished, R-30 | None | Wood Stud, Uninsulated | Summer = 0.7, Winter = 0.85 | MISO | 100% Incandescent | 100% Usage | 100% Usage | CR04 | None | None | EF 12, National Average | Gas Fireplace | None | None | None | None | None | None | None | Cooling Season, 7 days/wk | 7 | 3 | East | None | 100% | 96% | G26001002 | In metro area, not/partially in principal city | None | None | None | Hour18 | 103 | EF 17.6, 100% Usage | Composition Shingles | Stochastic | 1 | 1 | 2018 | 31 | 12 | 15 | None | MI | Renter | 1 | Medium | Occupied | <1940 | <1940 | Natural Gas Standard | Natural Gas | No | Grand Rapids Kent C | 42.88 | -85.52 | F15 B15 L15 R15 | Single, Clear, Metal | 67.9925 | 0.20374 |  | 0 | 0 |  | 0 | 0 |  | 0 | 0 |  | 0 | 0 |  | 105.2125 | 0.31527 |  | 319.7405 | 0.9581 |  | 0 | 0 |  | 0 | 0 | 0 | 0 | 0 | 156.793 | 0.46983 |  | 0 | 1465.0623 | 4.39 |  | 16.412 | 0.049178 |  | 1785.682 | 5.3508 |  | 0 | 0 | 0 | 29.6002 | 0.088696 |  | 434.0383 | 1.3006 |  | 0 | 0 | 0 | 0 | 0 | 1543.0192 | 0 | 0 | 37416.0904 | 112.1168 |  | 0 | 4834.5004 | 14.4865 |  | 0 | 0 | 867.1973 | 2.5985 |  | 0 | 0 | 0 | 0 | 0 | 49041.3406 | 49041.3406 | 146.9516 |  | 4380.5333 | 4380.5333 | 0 | 44660.8073 | 0 | 786.1944 | 0 | 10181.758 | 0 | 1774.9754 | 0 | 10181.758 | 0 | 1664.772 | 0 | 10181.758 | 0 | 1859.1903 | 0 | 10181.758 | 0 | 10967.9524 | 11956.7334 | 11846.53 | 12040.9483
34174 | 0 | 242.131 | TRUE | 1220 | CBSA Detroit-Warren-Dearborn, MI | 5A | 5A | Hour20 | 2 | Cold | None | None | East North Central | East North Central | Midwest | In another census Place | Electric, 120% Usage | EnergyStar, 120% Usage | Yes | Electric, 120% Usage | 65F | Yes | 2F | Day Setup and Night Setback -2h | Not Applicable | G2601630 | G2601630, G26003213 | None | None | 20 ft^2 | Fiberglass | 20% Leakage, R-8 | 2 ft | None | data/cambium/LRMER_MidCase_15_2025start,data/cambium/LRMER_LowRECost_15_2025start,data/cambium/LRMER_95DecarbBy2035_15_2025start,data/cambium/LRMER_LowRECost_25_2025start | kg/MWh,kg/MWh,kg/MWh,kg/MWh | /lib/resources/data/cambium/LRMER_MidCase_15_2025start/RFCMc.csv,/lib/resources/data/cambium/LRMER_LowRECost_15_2025start/RFCMc.csv,/lib/resources/data/cambium/LRMER_95DecarbBy2035_15_2025start/RFCMc.csv,/lib/resources/data/cambium/LRMER_LowRECost_25_2025start/RFCMc.csv | lb/MBtu,lb/MBtu,lb/MBtu,lb/MBtu | 195.9,195.9,195.9,195.9 | 147.3,147.3,147.3,147.3 | 177.8,177.8,177.8,177.8 | LRMER_MidCase_15_2025start,LRMER_LowRECost_15_2025start,LRMER_95DecarbBy2035_15_2025start,LRMER_LowRECost_25_2025start | CO2e,CO2e,CO2e,CO2e | 200.0,200.0,200.0,200.0 | 200-300% | RFCMc | Vented Attic | None | None | None | None | None | Mobile Home | Mobile Home | Mobile Home | 1000-1499 | 0-1499 | Ambient | None | 1 | 1 | <8 | Wood, Medium/Dark | Wood Frame | No | Natural Gas | 68F | Yes | 6F | Night +4h | No Exterior Use | Uninsulated | 200% Usage | AC, SEER 13 | 100% Conditioned | Central AC | Yes | None | No | Fuel Furnace, 80% AFUE | Ducted Heating | Natural Gas Fuel Furnace | None | None | None | No | None | None | None | None | 50000-59999 | 40000-59999 | 40000-59999 | 15 ACH50 | R-49 | Ceiling R-30 | None | None | Unfinished, Uninsulated | None | Wood Stud, R-19 | Summer = 0.7, Winter = 0.85 | MISO | 100% CFL | 100% Usage | 100% Usage | CR04 | None | None | None | None | None | None | None | None | None | None | None | Cooling Season, 7 days/wk | Left/Right at 15ft | 3 | North | None | 200% | 94% | G26003213 | In metro area, not/partially in principal city | None | None | No | Hour11 | 103 | EF 17.6, 100% Usage | Composition Shingles | Stochastic | 1 | 1 | 2018 | 31 | 12 | 15 | None | MI | Owner | 1 | High | Occupied | 2000s | 2000-09 | Natural Gas Standard | Natural Gas | Yes | Detroit Metropolita | 42.22 | -83.35 | F9 B9 L9 R9 | Double, Low-E, Non-metal, Air, M-Gain | 0 | 0 |  | 629.5167 | 1.7596 |  | 36.6339 | 0.10239 |  | 499.1 | 1.395 |  | 2546.2015 | 7.1168 |  | 0 | 0 |  | 0 | 0 |  | 275.1937 | 0.76919 |  | 0 | 0 | 0 | 0 | 0 | 40.1507 | 0.11222 |  | 0 | 491.1871 | 1.3729 |  | 16.412 | 0.045873 |  | 4519.1559 | 12.6314 |  | 0 | 0 | 0 | 565.6272 | 1.581 |  | 434.0383 | 1.2132 |  | 0 | 0 | 0 | 0 | 0 | 0 | 0 | 0 | 10874.109 | 30.394 |  | 0 | 9056.7753 | 25.3144 |  | 0 | 0 | 0 | 0 |  | 0 | 0 | 0 | 0 | 0 | 29984.1012 | 29984.1012 | 83.808 |  | 10053.2169 | 10053.2169 | 0 | 19930.8843 | 0 | 1820.7134 | 0 | 4543.8257 | 0 | 4074.1127 | 0 | 4543.8257 | 0 | 3864.0024 | 0 | 4543.8257 | 0 | 4233.8498 | 0 | 4543.8257 | 0 | 6364.5392 | 8617.9384 | 8407.8281 | 8777.6755
34178 | 0 | 242.131 | TRUE | 3301 | Non-CBSA East North Central | 5A | 5A | Hour7 | 5 | Cold | None | Standard Efficiency, No usage | East North Central | East North Central | Midwest | Not in a census Place | Electric, 100% Usage | Standard, 100% Usage | Yes | Propane, 100% Usage | 72F | No | 0F | None | Not Applicable | G2600670 | G2600670, G26001100 | None | None | 20 ft^2 | Fiberglass | 20% Leakage, Uninsulated | 2 ft | None | data/cambium/LRMER_MidCase_15_2025start,data/cambium/LRMER_LowRECost_15_2025start,data/cambium/LRMER_95DecarbBy2035_15_2025start,data/cambium/LRMER_LowRECost_25_2025start | kg/MWh,kg/MWh,kg/MWh,kg/MWh | /lib/resources/data/cambium/LRMER_MidCase_15_2025start/RFCMc.csv,/lib/resources/data/cambium/LRMER_LowRECost_15_2025start/RFCMc.csv,/lib/resources/data/cambium/LRMER_95DecarbBy2035_15_2025start/RFCMc.csv,/lib/resources/data/cambium/LRMER_LowRECost_25_2025start/RFCMc.csv | lb/MBtu,lb/MBtu,lb/MBtu,lb/MBtu | 195.9,195.9,195.9,195.9 | 147.3,147.3,147.3,147.3 | 177.8,177.8,177.8,177.8 | LRMER_MidCase_15_2025start,LRMER_LowRECost_15_2025start,LRMER_95DecarbBy2035_15_2025start,LRMER_LowRECost_25_2025start | CO2e,CO2e,CO2e,CO2e | 200.0,200.0,200.0,200.0 | 200-300% | RFCMc | Vented Attic | None | None | None | None | None | Single-Family Detached | Single-Family Detached | Single-Family Detached | 3000-3999 | 2500-3999 | Unheated Basement | 2 Car | 2 | 2 | <8 | None | Brick | No | Propane | 55F | Yes | 3F | Day and Night -4h | No Exterior Use | Uninsulated | 100% Usage | AC, SEER 10 | 100% Conditioned | Central AC | Yes | None | No | Fuel Furnace, 80% AFUE | Ducted Heating | Propane Fuel Furnace | None | None | None | No | None | None | None | None | 35000-39999 | 20000-39999 | 20000-39999 | 5 ACH50 | R-38 | Ceiling R-13 | Uninsulated | Uninsulated | Unfinished, Uninsulated | None | Brick, 12-in, 3-wythe, R-15 | Summer = 0.7, Winter = 0.85 | MISO | 100% LED | 100% Usage | 100% Usage | CR04 | None | EF 10.5 | None | None | None | None | None | None | None | None | None | Cooling Season, 7 days/wk | Left/Right at 15ft | 1 | Northwest | None | 100% | 85% | G26001100 | Not/partially in metro area | None | None | No | Hour18 | 103 | EF 17.6, 100% Usage | Asphalt Shingles, Medium | Stochastic | 1 | 1 | 2018 | 31 | 12 | 15 | None | MI | Owner | 1 | Medium | Vacant | 1990s | 1980-99 | Propane Standard | Propane | Yes | Grand Rapids Kent C | 42.88 | -85.52 | F18 B18 L18 R18 | Double, Clear, Metal, Air | 0 | 0 |  | 0 | 0 |  | 0 | 0 |  | 753.4857 | 0.77837 |  | 3461.7555 | 3.5761 |  | 0 | 0 |  | 0 | 0 |  | 484.1534 | 0.50014 |  | 0 | 0 | 0 | 0 | 0 | 0 | 0 |  | 0 | 0 | 0 |  | 27.2556 | 0.028156 |  | 0 | 0 |  | 0 | 0 | 0 | 0 | 0 |  | 1160.8545 | 1.1992 |  | 0 | 0 | 0 | 0 | 0 | 0 | 0 | 0 | 0 | 0 |  | 0 | 0 | 0 |  | 0 | 0 | 0 | 0 |  | 0 | 0 | 19034.0868 | 1574.0847 | 0 | 26495.6762 | 26495.6762 | 27.3706 |  | 5887.7978 | 5887.7978 | 0 | 0 | 20607.8784 | 1085.2896 | 0 | 0 | 5671.0146 | 2352.174 | 0 | 0 | 5671.0146 | 2308.792 | 0 | 0 | 5671.0146 | 2412.4972 | 0 | 0 | 5671.0146 | 6756.3042 | 8023.1886 | 7979.8065 | 8083.5118
34206 | 0 | 242.131 | TRUE | 853 | Non-CBSA East North Central | 6A | 6A | Hour11 | 2 | Cold | None | Standard Efficiency | East North Central | East North Central | Midwest | Not in a census Place | Electric, 100% Usage | Standard, 100% Usage | Yes | Electric, 100% Usage | 76F | No | 0F | None | Double-Loaded Interior | G2600630 | G2600630, G26001600 | None | None | 20 ft^2 | Fiberglass | 10% Leakage, Uninsulated | 2 ft | None | data/cambium/LRMER_MidCase_15_2025start,data/cambium/LRMER_LowRECost_15_2025start,data/cambium/LRMER_95DecarbBy2035_15_2025start,data/cambium/LRMER_LowRECost_25_2025start | kg/MWh,kg/MWh,kg/MWh,kg/MWh | /lib/resources/data/cambium/LRMER_MidCase_15_2025start/RFCMc.csv,/lib/resources/data/cambium/LRMER_LowRECost_15_2025start/RFCMc.csv,/lib/resources/data/cambium/LRMER_95DecarbBy2035_15_2025start/RFCMc.csv,/lib/resources/data/cambium/LRMER_LowRECost_25_2025start/RFCMc.csv | lb/MBtu,lb/MBtu,lb/MBtu,lb/MBtu | 195.9,195.9,195.9,195.9 | 147.3,147.3,147.3,147.3 | 177.8,177.8,177.8,177.8 | LRMER_MidCase_15_2025start,LRMER_LowRECost_15_2025start,LRMER_95DecarbBy2035_15_2025start,LRMER_LowRECost_25_2025start | CO2e,CO2e,CO2e,CO2e | 200.0,200.0,200.0,200.0 | 200-300% | RFCMc | None | Left | None | Bottom | 4 | None | 3 or 4 Unit | Multifamily with 2-4 Units | Multi-Family with 2 - 4 Units | 750-999 | 0-1499 | Vented Crawlspace | None | 2 | 2 | <8 | None | Brick | No | Natural Gas | 68F | Yes | 12F | Day -2h | No Exterior Use | Uninsulated | 100% Usage | None | None | None | Yes | None | No | Fuel Furnace, 92.5% AFUE | Ducted Heating | Natural Gas Fuel Furnace | None | None | None | No | None | None | None | None | 25000-29999 | 20000-39999 | 20000-39999 | 10 ACH50 | None | Ceiling R-19 | Uninsulated | Uninsulated | Finished, R-19 | None | Brick, 12-in, 3-wythe, R-11 | Summer = 0.7, Winter = 0.85 | MISO | 100% CFL | 100% Usage | 100% Usage | CR04 | None | None | None | Gas Fireplace | None | None | None | None | None | None | None | Cooling Season, 7 days/wk | 12 | 1 | South | None | 100% | 96% | G26001600 | Not/partially in metro area | None | None | None | Hour18 | 103 | EF 17.6, 100% Usage | Wood Shingles | Stochastic | 1 | 1 | 2018 | 31 | 12 | 15 | None | MI | Renter | 1 | Medium | Occupied | 1980s | 1980-99 | Natural Gas Standard | Natural Gas | Yes | Huron Co Mem | 43.78 | -82.98 | F15 B15 L15 R15 | Double, Low-E, Non-metal, Air, M-Gain | 40.7369 | 0.16285 |  | 552.439 | 2.2085 |  | 20.808 | 0.083183 |  | 0 | 0 |  | 0 | 0 |  | 0 | 0 |  | 0 | 0 |  | 190.4962 | 0.76154 |  | 0 | 0 | 0 | 0 | 0 | 35.7547 | 0.14293 |  | 0 | 390.3707 | 1.5606 |  | 16.412 | 0.065609 |  | 1328.1981 | 5.3097 |  | 0 | 0 | 0 | 346.9961 | 1.3872 |  | 434.0383 | 1.7351 |  | 0 | 0 | 0 | 0 | 0 | 1152.3554 | 0 | 0 | 8650.5788 | 34.582 |  | 0 | 3138.205 | 12.5455 |  | 0 | 0 | 0 | 0 |  | 0 | 0 | 0 | 0 | 0 | 16297.0961 | 16297.0961 | 65.1502 |  | 3355.9568 | 3355.9568 | 0 | 12941.1392 | 0 | 595.5559 | 0 | 2950.3235 | 0 | 1356.1187 | 0 | 2950.3235 | 0 | 1270.0582 | 0 | 2950.3235 | 0 | 1407.8423 | 0 | 2950.3235 | 0 | 3545.8794 | 4306.4422 | 4220.3817 | 4358.1658
34258 | 0 | 242.131 | TRUE | 1220 | Non-CBSA East North Central | 6A | 6A | Hour11 | 3 | Cold | None | Standard Efficiency | East North Central | East North Central | Midwest | Not in a census Place | Gas, 120% Usage | EnergyStar, 120% Usage | Yes | Gas, 120% Usage | 72F | No | 0F | None | Not Applicable | G2601290 | G2601290, G26001300 | None | 318 Rated kWh, 120% Usage | 20 ft^2 | Fiberglass | 30% Leakage, Uninsulated | 2 ft | None | data/cambium/LRMER_MidCase_15_2025start,data/cambium/LRMER_LowRECost_15_2025start,data/cambium/LRMER_95DecarbBy2035_15_2025start,data/cambium/LRMER_LowRECost_25_2025start | kg/MWh,kg/MWh,kg/MWh,kg/MWh | /lib/resources/data/cambium/LRMER_MidCase_15_2025start/RFCMc.csv,/lib/resources/data/cambium/LRMER_LowRECost_15_2025start/RFCMc.csv,/lib/resources/data/cambium/LRMER_95DecarbBy2035_15_2025start/RFCMc.csv,/lib/resources/data/cambium/LRMER_LowRECost_25_2025start/RFCMc.csv | lb/MBtu,lb/MBtu,lb/MBtu,lb/MBtu | 195.9,195.9,195.9,195.9 | 147.3,147.3,147.3,147.3 | 177.8,177.8,177.8,177.8 | LRMER_MidCase_15_2025start,LRMER_LowRECost_15_2025start,LRMER_95DecarbBy2035_15_2025start,LRMER_LowRECost_25_2025start | CO2e,CO2e,CO2e,CO2e | 200.0,200.0,200.0,200.0 | 150-200% | RFCMc | Vented Attic | None | None | None | None | None | Single-Family Detached | Single-Family Detached | Single-Family Detached | 1000-1499 | 0-1499 | Unheated Basement | 1 Car | 1 | 1 | <8 | None | Brick | No | Natural Gas | 62F | Yes | 3F | Night +5h | No Exterior Use | Uninsulated | 200% Usage | AC, SEER 13 | 100% Conditioned | Central AC | Yes | None | No | Fuel Furnace, 80% AFUE | Ducted Heating | Natural Gas Fuel Furnace | None | None | None | No | None | None | None | None | 20000-24999 | 20000-39999 | 20000-39999 | 20 ACH50 | R-19 | Uninsulated | Uninsulated | Uninsulated | Unfinished, Uninsulated | None | Brick, 12-in, 3-wythe, Uninsulated | Summer = 0.7, Winter = 0.85 | MISO | 100% LED | 100% Usage | 100% Usage | CR04 | None | None | EF 12, National Average | None | None | None | None | Has Pool | None | 1.0 HP Pump | Typical Efficiency | Cooling Season, 7 days/wk | Left/Right at 15ft | 1 | West | None | 200% | 85% | G26001300 | Not/partially in metro area | None | None | No | Hour7 | 103 | EF 19.9, 100% Usage | Composition Shingles | Stochastic | 1 | 1 | 2018 | 31 | 12 | 15 | None | MI | Owner | 1 | High | Occupied | 1940s | 1940-59 | Natural Gas Standard | Natural Gas | Yes | Houghton Lake Rosco | 44.37 | -84.69 | F15 B15 L15 R15 | Double, Low-E, Non-metal, Air, M-Gain | 40.7369 | 0.11386 |  | 29.6002 | 0.082735 |  | 19.3427 | 0.054064 |  | 141.2603 | 0.39483 |  | 1625.0791 | 4.5422 |  | 72.6816 | 0.20315 |  | 319.7405 | 0.8937 |  | 723.8855 | 2.0233 |  | 0 | 0 | 0 | 0 | 0 | 26.9625 | 0.075363 |  | 16.7051 | 375.131 | 1.0485 |  | 21.9803 | 0.061437 |  | 3076.9532 | 8.6003 |  | 0 | 1534.2271 | 0 | 27.8418 | 0.07782 |  | 400.042 | 1.1182 |  | 270.7977 | 0 | 0 | 0 | 393.0083 | 0 | 0 | 0 | 28099.6542 | 78.5408 |  | 0 | 4476.9537 | 12.5135 |  | 0 | 0 | 815.6168 | 2.2797 |  | 0 | 0 | 0 | 0 | 0 | 42508.2003 | 42508.2003 | 118.8139 |  | 8722.6743 | 8722.6743 | 0 | 33785.526 | 0 | 1554.1027 | 0 | 7702.4035 | 0 | 3495.0798 | 0 | 7702.4035 | 0 | 3319.1907 | 0 | 7702.4035 | 0 | 3620.6909 | 0 | 7702.4035 | 0 | 9256.5062 | 11197.4833 | 11021.5942 | 11323.0944
34262 | 0 | 242.131 | TRUE | 617 | CBSA Detroit-Warren-Dearborn, MI | 5A | 5A | Hour2 | 1 | Cold | None | Standard Efficiency | East North Central | East North Central | Midwest | MI, Westland | None | None | None | Electric, 100% Usage | 72F | No | 0F | None | Double-Loaded Interior | G2601630 | G2601630, G26003204 | None | None | 20 ft^2 | Fiberglass | 20% Leakage, R-4 | 2 ft | None | data/cambium/LRMER_MidCase_15_2025start,data/cambium/LRMER_LowRECost_15_2025start,data/cambium/LRMER_95DecarbBy2035_15_2025start,data/cambium/LRMER_LowRECost_25_2025start | kg/MWh,kg/MWh,kg/MWh,kg/MWh | /lib/resources/data/cambium/LRMER_MidCase_15_2025start/RFCMc.csv,/lib/resources/data/cambium/LRMER_LowRECost_15_2025start/RFCMc.csv,/lib/resources/data/cambium/LRMER_95DecarbBy2035_15_2025start/RFCMc.csv,/lib/resources/data/cambium/LRMER_LowRECost_25_2025start/RFCMc.csv | lb/MBtu,lb/MBtu,lb/MBtu,lb/MBtu | 195.9,195.9,195.9,195.9 | 147.3,147.3,147.3,147.3 | 177.8,177.8,177.8,177.8 | LRMER_MidCase_15_2025start,LRMER_LowRECost_15_2025start,LRMER_95DecarbBy2035_15_2025start,LRMER_LowRECost_25_2025start | CO2e,CO2e,CO2e,CO2e | 200.0,200.0,200.0,200.0 | 200-300% | RFCMc | None | Right | None | Middle | 116 | None | 50 or more Unit | Multifamily with 5+ units, 8+ stories | Multi-Family with 5+ Units | 500-749 | 0-1499 | Slab | None | 21 | 4+ | 8+ | Aluminum, Light | Steel Frame | No | Electricity | 70F | No | 0F | None | No Exterior Use | Uninsulated | 100% Usage | AC, SEER 13 | 100% Conditioned | Central AC | Yes | None | No | Electric Furnace, 100% AFUE | Ducted Heating | Electricity Electric Furnace | None | None | None | No | None | None | None | None | 25000-29999 | 20000-39999 | 20000-39999 | 15 ACH50 | None | None | None | None | Finished, R-19 | Uninsulated | Wood Stud, R-7 | Summer = 0.7, Winter = 0.85 | MISO | 100% CFL | 100% Usage | 100% Usage | CR04 | None | None | None | None | None | None | None | None | None | None | None | Cooling Season, 7 days/wk | 12 | 1 | East | None | 100% | 89% | G26003204 | In metro area, not/partially in principal city | None | None | None | Hour17 | 103 | EF 17.6, 100% Usage | Asphalt Shingles, Medium | Stochastic | 1 | 1 | 2018 | 31 | 12 | 15 | None | MI | Renter | 1 | Medium | Occupied | 1970s | 1960-79 | Electric Standard | Electricity | No | Detroit Metropolita | 42.22 | -83.35 | F30 B30 L30 R30 | Double, Clear, Metal, Air | 67.9925 | 0.37578 |  | 0 | 0 |  | 0 | 0 |  | 203.0983 | 1.1225 |  | 1081.7253 | 5.9784 |  | 0 | 0 |  | 0 | 0 |  | 64.1826 | 0.35472 |  | 0 | 7139.7974 | 0 | 0 | 1390.0361 | 32.824 | 0.18141 |  | 0 | 325.602 | 1.7995 |  | 16.412 | 0.090705 |  | 1151.4762 | 6.3639 |  | 0 | 0 | 0 | 346.9961 | 1.9178 |  | 434.0383 | 2.3988 |  | 0 | 0 | 0 | 0 | 0 | 0 | 0 | 0 | 0 | 0 |  | 0 | 0 | 0 |  | 0 | 0 | 0 | 0 |  | 0 | 0 | 0 | 0 | 0 | 12253.8876 | 12253.8876 | 67.7241 |  | 12253.8876 | 12253.8876 | 0 | 0 | 0 | 2225.2189 | 0 | 0 | 0 | 5022.5693 | 0 | 0 | 0 | 4652.1767 | 0 | 0 | 0 | 5246.3319 | 0 | 0 | 0 | 2225.2189 | 5022.5693 | 4652.1767 | 5246.3319
34279 | 0 | 242.131 | TRUE | 1220 | CBSA Detroit-Warren-Dearborn, MI | 5A | 5A | Hour21 | 3 | Cold | None | None | East North Central | East North Central | Midwest | MI, Detroit | Electric, 80% Usage | Standard, 80% Usage | Yes | Gas, 80% Usage | 70F | No | 0F | None | Not Applicable | G2601630 | G2601630, G26003208 | None | None | 20 ft^2 | Fiberglass | 20% Leakage, R-4 | 2 ft | None | data/cambium/LRMER_MidCase_15_2025start,data/cambium/LRMER_LowRECost_15_2025start,data/cambium/LRMER_95DecarbBy2035_15_2025start,data/cambium/LRMER_LowRECost_25_2025start | kg/MWh,kg/MWh,kg/MWh,kg/MWh | /lib/resources/data/cambium/LRMER_MidCase_15_2025start/RFCMc.csv,/lib/resources/data/cambium/LRMER_LowRECost_15_2025start/RFCMc.csv,/lib/resources/data/cambium/LRMER_95DecarbBy2035_15_2025start/RFCMc.csv,/lib/resources/data/cambium/LRMER_LowRECost_25_2025start/RFCMc.csv | lb/MBtu,lb/MBtu,lb/MBtu,lb/MBtu | 195.9,195.9,195.9,195.9 | 147.3,147.3,147.3,147.3 | 177.8,177.8,177.8,177.8 | LRMER_MidCase_15_2025start,LRMER_LowRECost_15_2025start,LRMER_95DecarbBy2035_15_2025start,LRMER_LowRECost_25_2025start | CO2e,CO2e,CO2e,CO2e | 200.0,200.0,200.0,200.0 | 0-100% | RFCMc | Vented Attic | None | None | None | None | None | Single-Family Detached | Single-Family Detached | Single-Family Detached | 1000-1499 | 0-1499 | Slab | None | 1 | 1 | <8 | None | Brick | No | Natural Gas | 65F | Yes | 3F | Night +3h | No Exterior Use | Uninsulated | 50% Usage | Room AC, EER 10.7 | 40% Conditioned | Room AC | Yes | None | No | Fuel Furnace, 80% AFUE | Ducted Heating | Natural Gas Fuel Furnace | None | None | None | No | None | None | None | None | <10000 | <20000 | <20000 | 25 ACH50 | R-38 | None | None | None | Unfinished, Uninsulated | Uninsulated | Brick, 12-in, 3-wythe, Uninsulated | Summer = 0.7, Winter = 0.85 | MISO | 100% Incandescent | 100% Usage | 100% Usage | CR04 | None | None | None | None | None | None | None | None | None | None | None | Cooling Season, 7 days/wk | Left/Right at 15ft | 1 | Northwest | None | 50% | 85% | G26003208 | In metro area, principal city | None | None | No | Hour23 | 103 | EF 17.6, 100% Usage | Asphalt Shingles, Medium | Stochastic | 1 | 1 | 2018 | 31 | 12 | 15 | None | MI | Renter | 1 | Low | Occupied | 1940s | 1940-59 | Natural Gas Standard | Natural Gas | Yes | Detroit Metropolita | 42.22 | -83.35 | F12 B12 L12 R12 | Double, Low-E, Non-metal, Air, M-Gain | 0 | 0 |  | 420.557 | 1.1755 |  | 15.8258 | 0.044235 |  | 0 | 0 |  | 966.5484 | 2.7016 |  | 0 | 0 |  | 0 | 0 |  | 613.9839 | 1.7161 |  | 0 | 0 | 0 | 0 | 0 | 160.896 | 0.44972 |  | 0 | 1535.3993 | 4.2916 |  | 21.9803 | 0.061437 |  | 769.3116 | 2.1503 |  | 0 | 0 | 0 | 18.4635 | 0.051607 |  | 434.0383 | 1.2132 |  | 0 | 0 | 0 | 0 | 0 | 0 | 0 | 0 | 24254.5618 | 67.7935 |  | 0 | 2300.901 | 6.4312 |  | 0 | 0 | 543.9399 | 1.5204 |  | 0 | 0 | 0 | 0 | 0 | 32056.1136 | 32056.1136 | 89.5995 |  | 4956.711 | 4956.711 | 0 | 27099.4026 | 0 | 903.0716 | 0 | 6178.075 | 0 | 2010.0302 | 0 | 6178.075 | 0 | 1900.6142 | 0 | 6178.075 | 0 | 2103.8109 | 0 | 6178.075 | 0 | 7081.1466 | 8188.1052 | 8078.6892 | 8281.8859
34303 | 0 | 242.131 | TRUE | 1220 | Non-CBSA East North Central | 5A | 5A | Hour12 | 4 | Cold | None | Standard Efficiency | East North Central | East North Central | Midwest | MI, Kalamazoo | Gas, 120% Usage | Standard, 120% Usage | Yes | Gas, 120% Usage | 72F | No | 0F | None | Not Applicable | G2600770 | G2600770, G26002102 | None | None | 20 ft^2 | Fiberglass | 30% Leakage, Uninsulated | 2 ft | None | data/cambium/LRMER_MidCase_15_2025start,data/cambium/LRMER_LowRECost_15_2025start,data/cambium/LRMER_95DecarbBy2035_15_2025start,data/cambium/LRMER_LowRECost_25_2025start | kg/MWh,kg/MWh,kg/MWh,kg/MWh | /lib/resources/data/cambium/LRMER_MidCase_15_2025start/RFCMc.csv,/lib/resources/data/cambium/LRMER_LowRECost_15_2025start/RFCMc.csv,/lib/resources/data/cambium/LRMER_95DecarbBy2035_15_2025start/RFCMc.csv,/lib/resources/data/cambium/LRMER_LowRECost_25_2025start/RFCMc.csv | lb/MBtu,lb/MBtu,lb/MBtu,lb/MBtu | 195.9,195.9,195.9,195.9 | 147.3,147.3,147.3,147.3 | 177.8,177.8,177.8,177.8 | LRMER_MidCase_15_2025start,LRMER_LowRECost_15_2025start,LRMER_95DecarbBy2035_15_2025start,LRMER_LowRECost_25_2025start | CO2e,CO2e,CO2e,CO2e | 200.0,200.0,200.0,200.0 | 200-300% | RFCMc | Vented Attic | None | None | None | None | None | Single-Family Detached | Single-Family Detached | Single-Family Detached | 1000-1499 | 0-1499 | Vented Crawlspace | 1 Car | 1 | 1 | <8 | Brick, Medium/Dark | Wood Frame | No | Natural Gas | 65F | No | 0F | None | No Exterior Use | Uninsulated | 200% Usage | AC, SEER 10 | 100% Conditioned | Central AC | Yes | None | No | Fuel Furnace, 80% AFUE | Ducted Heating | Natural Gas Fuel Furnace | None | None | None | No | None | None | None | None | 60000-69999 | 60000-79999 | 60000-99999 | 20 ACH50 | R-13 | Uninsulated | Uninsulated | Uninsulated | Unfinished, Uninsulated | None | Wood Stud, Uninsulated | Summer = 0.7, Winter = 0.85 | MISO | 100% CFL | 100% Usage | 100% Usage | CR04 | None | None | EF 12, National Average | None | None | None | None | None | None | None | Typical Efficiency | Cooling Season, 7 days/wk | Left/Right at 15ft | 4 | Northwest | None | 200% | 85% | G26002102 | In metro area, principal city | None | None | No | Hour13 | 104 | EF 15.9, 100% Usage | Composition Shingles | Stochastic | 1 | 1 | 2018 | 31 | 12 | 15 | None | MI | Owner | 1 | High | Occupied | 1950s | 1940-59 | Natural Gas Premium | Natural Gas | Yes | Kalamazoo Battle Cr | 42.24 | -85.55 | F15 B15 L15 R15 | Double, Clear, Non-metal, Air | 67.9925 | 0.19004 |  | 132.7612 | 0.37108 |  | 55.6835 | 0.15564 |  | 968.0137 | 2.7057 |  | 4176.2627 | 11.673 |  | 0 | 0 |  | 319.7405 | 0.8937 |  | 755.8303 | 2.1126 |  | 0 | 0 | 0 | 0 | 0 | 40.1507 | 0.11222 |  | 24.911 | 491.1871 | 1.3729 |  | 21.9803 | 0.061437 |  | 4591.2514 | 12.8329 |  | 0 | 0 | 0 | 44.2537 | 0.12369 |  | 480.0504 | 1.3418 |  | 439.8997 | 0 | 0 | 0 | 1762.5294 | 0 | 0 | 0 | 29920.5047 | 83.6303 |  | 0 | 11069.0012 | 30.9388 |  | 0 | 0 | 1297.1326 | 3.6256 |  | 0 | 0 | 0 | 0 | 0 | 56658.8438 | 56658.8438 | 158.3661 |  | 12609.6759 | 12609.6759 | 0 | 44049.168 | 0 | 2304.2238 | 0 | 10042.2997 | 0 | 5105.877 | 0 | 10042.2997 | 0 | 4878.4 | 0 | 10042.2997 | 0 | 5304.4031 | 0 | 10042.2997 | 0 | 12346.5235 | 15148.1767 | 14920.6997 | 15346.7027
34308 | 0 | 242.131 | TRUE | 2176 | CBSA Detroit-Warren-Dearborn, MI | 5A | 5A | Hour21 | 4 | Cold | None | Standard Efficiency | East North Central | East North Central | Midwest | MI, Westland | Gas, 100% Usage | EnergyStar, 100% Usage | Yes | Electric, 100% Usage | 70F | Yes | 2F | Day and Night Setup +5h | Not Applicable | G2601630 | G2601630, G26003204 | None | 318 Rated kWh, 100% Usage | 20 ft^2 | Fiberglass | 20% Leakage, Uninsulated | 2 ft | None | data/cambium/LRMER_MidCase_15_2025start,data/cambium/LRMER_LowRECost_15_2025start,data/cambium/LRMER_95DecarbBy2035_15_2025start,data/cambium/LRMER_LowRECost_25_2025start | kg/MWh,kg/MWh,kg/MWh,kg/MWh | /lib/resources/data/cambium/LRMER_MidCase_15_2025start/RFCMc.csv,/lib/resources/data/cambium/LRMER_LowRECost_15_2025start/RFCMc.csv,/lib/resources/data/cambium/LRMER_95DecarbBy2035_15_2025start/RFCMc.csv,/lib/resources/data/cambium/LRMER_LowRECost_25_2025start/RFCMc.csv | lb/MBtu,lb/MBtu,lb/MBtu,lb/MBtu | 195.9,195.9,195.9,195.9 | 147.3,147.3,147.3,147.3 | 177.8,177.8,177.8,177.8 | LRMER_MidCase_15_2025start,LRMER_LowRECost_15_2025start,LRMER_95DecarbBy2035_15_2025start,LRMER_LowRECost_25_2025start | CO2e,CO2e,CO2e,CO2e | 200.0,200.0,200.0,200.0 | 400%+ | RFCMc | Vented Attic | None | None | None | None | None | Single-Family Detached | Single-Family Detached | Single-Family Detached | 2000-2499 | 1500-2499 | Unheated Basement | 2 Car | 2 | 2 | <8 | Vinyl, Light | Brick | No | Natural Gas | 67F | No | 0F | None | No Exterior Use | Uninsulated | 100% Usage | None | None | None | Yes | None | No | Fuel Furnace, 92.5% AFUE | Ducted Heating | Natural Gas Fuel Furnace | None | None | None | No | None | None | None | None | 120000-139999 | 120000-139999 | 100000-149999 | 15 ACH50 | R-38 | Uninsulated | Uninsulated | Uninsulated | Unfinished, Uninsulated | None | Brick, 12-in, 3-wythe, R-7 | Summer = 0.7, Winter = 0.85 | MISO | 100% LED | 100% Usage | 100% Usage | CR04 | None | EF 15.9 | None | None | None | None | None | None | None | None | None | Cooling Season, 7 days/wk | Left/Right at 15ft | 3 | Southwest | None | 100% | 85% | G26003204 | In metro area, not/partially in principal city | None | None | No | Hour18 | 103 | EF 17.6, 100% Usage | Composition Shingles | Stochastic | 1 | 1 | 2018 | 31 | 12 | 15 | None | MI | Owner | 1 | Medium | Occupied | 1970s | 1960-79 | Natural Gas Standard | Natural Gas | Yes | Detroit Metropolita | 42.22 | -83.35 | F12 B12 L12 R12 | Double, Low-E, Non-metal, Air, M-Gain | 67.9925 | 0.10655 |  | 46.8914 | 0.073483 |  | 30.7725 | 0.048223 |  | 0 | 0 |  | 0 | 0 |  | 134.8127 | 0.21126 |  | 0 | 0 |  | 720.9548 | 1.1298 |  | 0 | 0 | 0 | 0 | 0 | 34.8755 | 0.054653 |  | 16.7051 | 575.5916 | 0.90201 |  | 21.9803 | 0.034445 |  | 2287.1266 | 3.5841 |  | 0 | 0 | 0 | 471.2583 | 0.73851 |  | 914.0887 | 1.4325 |  | 0 | 0 | 0 | 0 | 622.776 | 0 | 0 | 0 | 32827.1836 | 51.4433 |  | 0 | 5288.7605 | 8.288 |  | 0 | 0 | 0 | 0 |  | 0 | 0 | 0 | 0 | 0 | 44061.77 | 44061.77 | 69.049 |  | 5322.7568 | 5322.7568 | 0 | 38739.0132 | 0 | 950.4974 | 0 | 8831.677 | 0 | 2153.0016 | 0 | 8831.677 | 0 | 2015.5531 | 0 | 8831.677 | 0 | 2250.0391 | 0 | 8831.677 | 0 | 9782.1744 | 10984.6786 | 10847.2302 | 11081.7161
34353 | 0 | 242.131 | TRUE | 1690 | Non-CBSA East North Central | 5A | 5A | Hour23 | 3 | Cold | None | Standard Efficiency, No usage | East North Central | East North Central | Midwest | In another census Place | Electric, 100% Usage | EnergyStar, 100% Usage | Yes | Gas, 100% Usage | 68F | No | 0F | None | Not Applicable | G2600210 | G2600210, G26002400 | None | None | 20 ft^2 | Fiberglass | 20% Leakage, Uninsulated | 2 ft | None | data/cambium/LRMER_MidCase_15_2025start,data/cambium/LRMER_LowRECost_15_2025start,data/cambium/LRMER_95DecarbBy2035_15_2025start,data/cambium/LRMER_LowRECost_25_2025start | kg/MWh,kg/MWh,kg/MWh,kg/MWh | /lib/resources/data/cambium/LRMER_MidCase_15_2025start/RFCMc.csv,/lib/resources/data/cambium/LRMER_LowRECost_15_2025start/RFCMc.csv,/lib/resources/data/cambium/LRMER_95DecarbBy2035_15_2025start/RFCMc.csv,/lib/resources/data/cambium/LRMER_LowRECost_25_2025start/RFCMc.csv | lb/MBtu,lb/MBtu,lb/MBtu,lb/MBtu | 195.9,195.9,195.9,195.9 | 147.3,147.3,147.3,147.3 | 177.8,177.8,177.8,177.8 | LRMER_MidCase_15_2025start,LRMER_LowRECost_15_2025start,LRMER_95DecarbBy2035_15_2025start,LRMER_LowRECost_25_2025start | CO2e,CO2e,CO2e,CO2e | 200.0,200.0,200.0,200.0 | 0-100% | RFCMc | Vented Attic | None | None | None | None | None | Single-Family Detached | Single-Family Detached | Single-Family Detached | 1500-1999 | 1500-2499 | Unheated Basement | 2 Car | 2 | 2 | <8 | None | Brick | No | Natural Gas | 55F | No | 0F | None | No Exterior Use | Uninsulated | 100% Usage | AC, SEER 10 | 100% Conditioned | Central AC | Yes | None | No | Fuel Furnace, 92.5% AFUE | Ducted Heating | Natural Gas Fuel Furnace | None | None | None | No | None | None | None | None | 15000-19999 | <20000 | <20000 | 7 ACH50 | R-7 | Uninsulated | Uninsulated | Uninsulated | Unfinished, Uninsulated | None | Brick, 12-in, 3-wythe, Uninsulated | Summer = 0.7, Winter = 0.85 | None | 100% Incandescent | 100% Usage | 100% Usage | CR04 | None | None | None | None | None | None | None | None | None | None | None | Cooling Season, 7 days/wk | Left/Right at 15ft | 4 | Southeast | None | 100% | 85% | G26002400 | In metro area, not/partially in principal city | None | None | No | Hour8 | 104 | EF 15.9, 100% Usage | Composition Shingles | Stochastic | 1 | 1 | 2018 | 31 | 12 | 15 | None | MI | Owner | 1 | Medium | Vacant | <1940 | <1940 | Natural Gas Standard | Natural Gas | Yes | Southwest Michigan | 42.13 | -86.42 | F9 B9 L9 R9 | Single, Clear, Non-metal, Exterior Clear Storm | 0 | 0 |  | 0 | 0 |  | 0 | 0 |  | 512.2882 | 1.0337 |  | 3358.5945 | 6.7768 |  | 0 | 0 |  | 0 | 0 |  | 384.2162 | 0.77525 |  | 0 | 0 | 0 | 0 | 0 | 0 | 0 |  | 0 | 0 | 0 |  | 21.9803 | 0.044351 |  | 0 | 0 |  | 0 | 0 | 0 | 0 | 0 |  | 480.0504 | 0.96862 |  | 0 | 0 | 0 | 0 | 0 | 0 | 0 | 0 | 17514.8064 | 35.3405 |  | 0 | 1593.4274 | 3.2151 |  | 0 | 0 | 0 | 0 |  | 0 | 0 | 0 | 0 | 0 | 23865.0703 | 23865.0703 | 48.1538 |  | 4756.8365 | 4756.8365 | 0 | 19108.2338 | 0 | 897.9528 | 0 | 4356.2558 | 0 | 1940.0531 | 0 | 4356.2558 | 0 | 1890.1902 | 0 | 4356.2558 | 0 | 1992.556 | 0 | 4356.2558 | 0 | 5254.2085 | 6296.3089 | 6246.4459 | 6348.8117
34390 | 0 | 242.131 | TRUE | 1220 | CBSA Detroit-Warren-Dearborn, MI | 5A | 5A | Hour23 | 3 | Cold | None | Standard Efficiency | East North Central | East North Central | Midwest | MI, Detroit | Gas, 100% Usage | EnergyStar, 100% Usage | Yes | Electric, 100% Usage | 75F | Yes | 2F | Day and Night Setup -3h | Not Applicable | G2601630 | G2601630, G26003211 | None | 318 Rated kWh, 100% Usage | 20 ft^2 | Fiberglass | None | 2 ft | None | data/cambium/LRMER_MidCase_15_2025start,data/cambium/LRMER_LowRECost_15_2025start,data/cambium/LRMER_95DecarbBy2035_15_2025start,data/cambium/LRMER_LowRECost_25_2025start | kg/MWh,kg/MWh,kg/MWh,kg/MWh | /lib/resources/data/cambium/LRMER_MidCase_15_2025start/RFCMc.csv,/lib/resources/data/cambium/LRMER_LowRECost_15_2025start/RFCMc.csv,/lib/resources/data/cambium/LRMER_95DecarbBy2035_15_2025start/RFCMc.csv,/lib/resources/data/cambium/LRMER_LowRECost_25_2025start/RFCMc.csv | lb/MBtu,lb/MBtu,lb/MBtu,lb/MBtu | 195.9,195.9,195.9,195.9 | 147.3,147.3,147.3,147.3 | 177.8,177.8,177.8,177.8 | LRMER_MidCase_15_2025start,LRMER_LowRECost_15_2025start,LRMER_95DecarbBy2035_15_2025start,LRMER_LowRECost_25_2025start | CO2e,CO2e,CO2e,CO2e | 200.0,200.0,200.0,200.0 | 0-100% | RFCMc | Vented Attic | None | None | None | None | None | Single-Family Detached | Single-Family Detached | Single-Family Detached | 1000-1499 | 0-1499 | Unheated Basement | None | 1 | 1 | <8 | None | Brick | No | Natural Gas | 70F | No | 0F | None | No Exterior Use | Uninsulated | 100% Usage | None | None | None | No | None | No | Fuel Wall/Floor Furnace, 60% AFUE | Non-Ducted Heating | Natural Gas Fuel Wall/Floor Furnace | None | None | None | No | None | None | None | None | 10000-14999 | <20000 | <20000 | 30 ACH50 | R-19 | Uninsulated | Uninsulated | Uninsulated | Unfinished, Uninsulated | None | Brick, 12-in, 3-wythe, Uninsulated | Summer = 0.7, Winter = 0.85 | MISO | 100% CFL | 100% Usage | 100% Usage | CR04 | None | None | None | None | None | None | None | None | None | None | None | Cooling Season, 7 days/wk | Left/Right at 15ft | 3 | Southwest | None | 100% | 85% | G26003211 | In metro area, principal city | None | None | No | Hour18 | 103 | EF 17.6, 100% Usage | Asphalt Shingles, Medium | Stochastic | 1 | 1 | 2018 | 31 | 12 | 15 | None | MI | Owner | 1 | Medium | Occupied | 1950s | 1940-59 | Natural Gas Standard | Natural Gas | Yes | Detroit Metropolita | 42.22 | -83.35 | F9 B9 L9 R9 | Double, Clear, Non-metal, Air | 67.9925 | 0.19004 |  | 46.8914 | 0.13107 |  | 30.7725 | 0.086012 |  | 0 | 0 |  | 0 | 0 |  | 134.8127 | 0.37681 |  | 0 | 0 |  | 0 | 0 |  | 0 | 0 | 0 | 0 | 0 | 40.1507 | 0.11222 |  | 0 | 491.1871 | 1.3729 |  | 21.9803 | 0.061437 |  | 2043.2915 | 5.7112 |  | 0 | 0 | 0 | 471.2583 | 1.3172 |  | 434.0383 | 1.2132 |  | 0 | 0 | 0 | 0 | 622.776 | 0 | 0 | 0 | 41214.5846 | 115.1981 |  | 0 | 5514.1322 | 15.4125 |  | 0 | 0 | 0 | 0 |  | 0 | 0 | 0 | 0 | 0 | 51133.868 | 51133.868 | 142.9234 |  | 3782.3752 | 3782.3752 | 0 | 47351.4928 | 0 | 671.5548 | 0 | 10795.1795 | 0 | 1522.989 | 0 | 10795.1795 | 0 | 1431.8469 | 0 | 10795.1795 | 0 | 1590.9988 | 0 | 10795.1795 | 0 | 11466.7344 | 12318.1685 | 12227.0264 | 12386.1784
34404 | 0 | 242.131 | TRUE | 1690 | Non-CBSA East North Central | 6A | 6A | Hour5 | 4 | Cold | None | Standard Efficiency | East North Central | East North Central | Midwest | Not in a census Place | Electric, 80% Usage | EnergyStar, 80% Usage | Yes | Electric, 80% Usage | 70F | No | 0F | None | Not Applicable | G2601090 | G2601090, G26000200 | None | 290 Rated kWh, 80% Usage | 20 ft^2 | Fiberglass | 10% Leakage, Uninsulated | 2 ft | None | data/cambium/LRMER_MidCase_15_2025start,data/cambium/LRMER_LowRECost_15_2025start,data/cambium/LRMER_95DecarbBy2035_15_2025start,data/cambium/LRMER_LowRECost_25_2025start | kg/MWh,kg/MWh,kg/MWh,kg/MWh | /lib/resources/data/cambium/LRMER_MidCase_15_2025start/MROEc.csv,/lib/resources/data/cambium/LRMER_LowRECost_15_2025start/MROEc.csv,/lib/resources/data/cambium/LRMER_95DecarbBy2035_15_2025start/MROEc.csv,/lib/resources/data/cambium/LRMER_LowRECost_25_2025start/MROEc.csv | lb/MBtu,lb/MBtu,lb/MBtu,lb/MBtu | 195.9,195.9,195.9,195.9 | 147.3,147.3,147.3,147.3 | 177.8,177.8,177.8,177.8 | LRMER_MidCase_15_2025start,LRMER_LowRECost_15_2025start,LRMER_95DecarbBy2035_15_2025start,LRMER_LowRECost_25_2025start | CO2e,CO2e,CO2e,CO2e | 200.0,200.0,200.0,200.0 | 150-200% | MROEc | Vented Attic | None | None | None | None | None | Single-Family Detached | Single-Family Detached | Single-Family Detached | 1500-1999 | 1500-2499 | Vented Crawlspace | None | 2 | 2 | <8 | None | Brick | No | Propane | 68F | Yes | 6F | Night -1h | No Exterior Use | Uninsulated | 50% Usage | None | None | None | Yes | None | No | Fuel Furnace, 92.5% AFUE | Ducted Heating | Propane Fuel Furnace | None | None | None | No | None | None | None | None | 20000-24999 | 20000-39999 | 20000-39999 | 15 ACH50 | R-13 | Uninsulated | Uninsulated | Uninsulated | Unfinished, Uninsulated | None | Brick, 12-in, 3-wythe, Uninsulated | Summer = 0.7, Winter = 0.85 | MISO | 100% Incandescent | 100% Usage | 100% Usage | CR04 | None | None | EF 12, National Average | None | None | None | None | None | None | None | None | Cooling Season, 7 days/wk | Left/Right at 15ft | 1 | North | None | 50% | 85% | G26000200 | Not/partially in metro area | None | None | No | Hour2 | 74 | EF 10.5, 100% Usage | Composition Shingles | Stochastic | 1 | 1 | 2018 | 31 | 12 | 15 | None | MI | Owner | 1 | Low | Occupied | <1940 | <1940 | Propane Standard | Propane | Yes | Menominee Marinette | 45.13 | -87.64 | F18 B18 L18 R18 | Double, Low-E, Non-metal, Air, M-Gain | 40.7369 | 0.082197 |  | 220.6825 | 0.44528 |  | 12.8951 | 0.026019 |  | 0 | 0 |  | 0 | 0 |  | 45.1329 | 0.091067 |  | 319.7405 | 0.64516 |  | 953.6533 | 1.9242 |  | 0 | 0 | 0 | 0 | 0 | 184.6348 | 0.37255 |  | 0 | 1938.9582 | 3.9123 |  | 21.9803 | 0.044351 |  | 829.0981 | 1.6729 |  | 0 | 0 | 0 | 271.6769 | 0.54818 |  | 727.1093 | 1.4671 |  | 0 | 0 | 0 | 0 | 0 | 0 | 0 | 0 | 0 | 0 |  | 0 | 0 | 0 |  | 0 | 0 | 0 | 0 |  | 0 | 0 | 43483.2477 | 2250.1997 | 0 | 51299.4532 | 51299.4532 | 103.5095 |  | 5566.0058 | 5566.0058 | 0 | 0 | 45733.7405 | 985.5229 | 0 | 0 | 12585.2029 | 1639.4801 | 0 | 0 | 12585.2029 | 1492.4332 | 0 | 0 | 12585.2029 | 2027.8065 | 0 | 0 | 12585.2029 | 13570.7258 | 14224.683 | 14077.6361 | 14613.0094
34476 | 0 | 242.131 | TRUE | 633 | Non-CBSA East North Central | 5A | 5A | Hour0 | 3 | Cold | None | Standard Efficiency | East North Central | East North Central | Midwest | Not in a census Place | Electric, 100% Usage | EnergyStar, 100% Usage | Yes | Gas, 100% Usage | 78F | Yes | 2F | Night Setup +4h | Not Applicable | G2601210 | G2601210, G26000700 | None | None | 20 ft^2 | Fiberglass | 20% Leakage, R-4 | 2 ft | None | data/cambium/LRMER_MidCase_15_2025start,data/cambium/LRMER_LowRECost_15_2025start,data/cambium/LRMER_95DecarbBy2035_15_2025start,data/cambium/LRMER_LowRECost_25_2025start | kg/MWh,kg/MWh,kg/MWh,kg/MWh | /lib/resources/data/cambium/LRMER_MidCase_15_2025start/RFCMc.csv,/lib/resources/data/cambium/LRMER_LowRECost_15_2025start/RFCMc.csv,/lib/resources/data/cambium/LRMER_95DecarbBy2035_15_2025start/RFCMc.csv,/lib/resources/data/cambium/LRMER_LowRECost_25_2025start/RFCMc.csv | lb/MBtu,lb/MBtu,lb/MBtu,lb/MBtu | 195.9,195.9,195.9,195.9 | 147.3,147.3,147.3,147.3 | 177.8,177.8,177.8,177.8 | LRMER_MidCase_15_2025start,LRMER_LowRECost_15_2025start,LRMER_95DecarbBy2035_15_2025start,LRMER_LowRECost_25_2025start | CO2e,CO2e,CO2e,CO2e | 200.0,200.0,200.0,200.0 | 200-300% | RFCMc | Vented Attic | None | None | None | None | None | Mobile Home | Mobile Home | Mobile Home | 500-749 | 0-1499 | Ambient | None | 1 | 1 | <8 | Brick, Medium/Dark | Wood Frame | No | Natural Gas | 68F | No | 0F | None | No Exterior Use | Uninsulated | 100% Usage | AC, SEER 10 | 100% Conditioned | Central AC | Yes | None | No | Fuel Wall/Floor Furnace, 68% AFUE | Non-Ducted Heating | Natural Gas Fuel Wall/Floor Furnace | None | None | None | No | None | None | None | None | 30000-34999 | 20000-39999 | 20000-39999 | 15 ACH50 | R-7 | Uninsulated | None | None | Unfinished, Uninsulated | None | Wood Stud, R-7 | Summer = 0.7, Winter = 0.85 | MISO | 100% CFL | 100% Usage | 100% Usage | CR04 | None | None | EF 12, National Average | None | Gas Grill | None | None | None | None | None | None | Cooling Season, 7 days/wk | Left/Right at 15ft | 1 | Southeast | None | 100% | 94% | G26000700 | In metro area, not/partially in principal city | None | None | No | Hour18 | 103 | EF 17.6, 100% Usage | Asphalt Shingles, Medium | Stochastic | 1 | 1 | 2018 | 31 | 12 | 15 | None | MI | Owner | 1 | Medium | Occupied | 1970s | 1960-79 | Natural Gas Standard | Natural Gas | Yes | Muskegon | 43.17 | -86.24 | F9 B9 L9 R9 | Double, Clear, Non-metal, Air | 54.5112 | 0.29365 |  | 275.7799 | 1.4856 |  | 16.1189 | 0.086833 |  | 200.7537 | 1.0815 |  | 1010.509 | 5.4437 |  | 0 | 0 |  | 319.7405 | 1.7225 |  | 0 | 0 |  | 0 | 0 | 0 | 0 | 0 | 32.824 | 0.17682 |  | 0 | 329.998 | 1.7777 |  | 21.9803 | 0.11841 |  | 1535.6924 | 8.2728 |  | 0 | 0 | 0 | 23.1526 | 0.12472 |  | 434.0383 | 2.3382 |  | 0 | 0 | 0 | 0 | 0 | 0 | 528.1141 | 0 | 17334.2746 | 93.3805 |  | 0 | 2690.9786 | 14.4964 |  | 0 | 0 | 679.6318 | 3.6612 |  | 0 | 0 | 0 | 0 | 0 | 25488.0979 | 25488.0979 | 137.3056 |  | 4254.8058 | 4254.8058 | 0 | 21233.2921 | 0 | 767.4611 | 0 | 4840.7618 | 0 | 1712.4518 | 0 | 4840.7618 | 0 | 1632.4585 | 0 | 4840.7618 | 0 | 1777.4543 | 0 | 4840.7618 | 0 | 5608.2229 | 6553.2136 | 6473.2203 | 6618.2161
34518 | 0 | 242.131 | TRUE | 8194 | Non-CBSA East North Central | 5A | 5A | Hour6 | 5 | Cold | None | Standard Efficiency | East North Central | East North Central | Midwest | In another census Place | Gas, 100% Usage | EnergyStar, 100% Usage | Yes | Electric, 100% Usage | 68F | Yes | 5F | Night Setup -1h | Not Applicable | G2601450 | G2601450, G26001500 | None | None | 20 ft^2 | Fiberglass | 20% Leakage, Uninsulated | 2 ft | None | data/cambium/LRMER_MidCase_15_2025start,data/cambium/LRMER_LowRECost_15_2025start,data/cambium/LRMER_95DecarbBy2035_15_2025start,data/cambium/LRMER_LowRECost_25_2025start | kg/MWh,kg/MWh,kg/MWh,kg/MWh | /lib/resources/data/cambium/LRMER_MidCase_15_2025start/RFCMc.csv,/lib/resources/data/cambium/LRMER_LowRECost_15_2025start/RFCMc.csv,/lib/resources/data/cambium/LRMER_95DecarbBy2035_15_2025start/RFCMc.csv,/lib/resources/data/cambium/LRMER_LowRECost_25_2025start/RFCMc.csv | lb/MBtu,lb/MBtu,lb/MBtu,lb/MBtu | 195.9,195.9,195.9,195.9 | 147.3,147.3,147.3,147.3 | 177.8,177.8,177.8,177.8 | LRMER_MidCase_15_2025start,LRMER_LowRECost_15_2025start,LRMER_95DecarbBy2035_15_2025start,LRMER_LowRECost_25_2025start | CO2e,CO2e,CO2e,CO2e | 200.0,200.0,200.0,200.0 | 300-400% | RFCMc | Vented Attic | None | None | None | None | None | Single-Family Detached | Single-Family Detached | Single-Family Detached | 4000+ | 4000+ | Vented Crawlspace | None | 3 | 3 | <8 | None | Brick | No | Natural Gas | 65F | Yes | 3F | Night +3h | No Exterior Use | Uninsulated | 100% Usage | AC, SEER 13 | 100% Conditioned | Central AC | Yes | None | No | Fuel Boiler, 80% AFUE | Non-Ducted Heating | Natural Gas Fuel Boiler | None | None | None | No | None | None | None | None | 50000-59999 | 40000-59999 | 40000-59999 | 5 ACH50 | R-19 | Uninsulated | Uninsulated | Uninsulated | Unfinished, Uninsulated | None | Brick, 12-in, 3-wythe, Uninsulated | Summer = 0.7, Winter = 0.85 | MISO | 100% CFL | 100% Usage | 100% Usage | CR04 | None | None | EF 12, National Average | None | None | None | None | Has Pool | Gas | 1.0 HP Pump | None | Cooling Season, 7 days/wk | Left/Right at 15ft | 2 | North | None | 100% | 85% | G26001500 | In metro area, not/partially in principal city | None | None | No | Hour8 | 103 | EF 17.6, 100% Usage | Composition Shingles | Stochastic | 1 | 1 | 2018 | 31 | 12 | 15 | None | MI | Owner | 1 | Medium | Occupied | <1940 | <1940 | Electric Standard | Electricity | Yes | Mbs Intl | 43.53 | -84.08 | F18 B18 L18 R18 | Single, Clear, Non-metal | 67.9925 | 0.028296 |  | 35.7547 | 0.01488 |  | 23.4457 | 0.0097571 |  | 2178.1042 | 0.90644 |  | 6688.468 | 2.7835 |  | 0 | 0 |  | 319.7405 | 0.13306 |  | 120.4522 | 0.050127 |  | 0 | 0 | 0 | 0 | 2482.8981 | 127.4859 | 0.053054 |  | 0 | 2406.4066 | 1.0014 |  | 27.2556 | 0.011343 |  | 3569.3126 | 1.4854 |  | 0 | 3910.7404 | 0 | 405.6104 | 0.1688 |  | 434.0383 | 0.18063 |  | 0 | 0 | 0 | 0 | 475.0682 | 0 | 0 | 0 | 100658.7758 | 41.89 |  | 0 | 0 | 0 |  | 0 | 10840.1127 | 0 | 0 |  | 0 | 0 | 0 | 0 | 0 | 134771.6623 | 134771.6623 | 56.0863 |  | 22797.7055 | 22797.7055 | 0 | 111973.9568 | 0 | 3977.0326 | 0 | 25527.7631 | 0 | 8922.8269 | 0 | 25527.7631 | 0 | 8665.5987 | 0 | 25527.7631 | 0 | 9144.2897 | 0 | 25527.7631 | 0 | 29504.7957 | 34450.59 | 34193.3618 | 34672.0528
34520 | 0 | 242.131 | TRUE | 3301 | CBSA Detroit-Warren-Dearborn, MI | 5A | 5A | Hour0 | 5 | Cold | None | Standard Efficiency | East North Central | East North Central | Midwest | In another census Place | Gas, 80% Usage | EnergyStar, 80% Usage | Yes | Gas, 80% Usage | 70F | Yes | 2F | Night Setback +2h | Not Applicable | G2601630 | G2601630, G26003201 | None | 318 Rated kWh, 80% Usage | 20 ft^2 | Fiberglass | 10% Leakage, R-4 | 2 ft | None | data/cambium/LRMER_MidCase_15_2025start,data/cambium/LRMER_LowRECost_15_2025start,data/cambium/LRMER_95DecarbBy2035_15_2025start,data/cambium/LRMER_LowRECost_25_2025start | kg/MWh,kg/MWh,kg/MWh,kg/MWh | /lib/resources/data/cambium/LRMER_MidCase_15_2025start/RFCMc.csv,/lib/resources/data/cambium/LRMER_LowRECost_15_2025start/RFCMc.csv,/lib/resources/data/cambium/LRMER_95DecarbBy2035_15_2025start/RFCMc.csv,/lib/resources/data/cambium/LRMER_LowRECost_25_2025start/RFCMc.csv | lb/MBtu,lb/MBtu,lb/MBtu,lb/MBtu | 195.9,195.9,195.9,195.9 | 147.3,147.3,147.3,147.3 | 177.8,177.8,177.8,177.8 | LRMER_MidCase_15_2025start,LRMER_LowRECost_15_2025start,LRMER_95DecarbBy2035_15_2025start,LRMER_LowRECost_25_2025start | CO2e,CO2e,CO2e,CO2e | 200.0,200.0,200.0,200.0 | 400%+ | RFCMc | Vented Attic | None | None | None | None | None | Single-Family Detached | Single-Family Detached | Single-Family Detached | 3000-3999 | 2500-3999 | Slab | 1 Car | 2 | 2 | <8 | Vinyl, Light | Brick | No | Natural Gas | 70F | Yes | 3F | Night -2h | No Exterior Use | Uninsulated | 50% Usage | AC, SEER 13 | 60% Conditioned | Central AC | Yes | None | No | Fuel Furnace, 80% AFUE | Ducted Heating | Natural Gas Fuel Furnace | None | None | None | No | None | None | None | None | 200000+ | 140000+ | 150000+ | 10 ACH50 | R-30 | None | None | None | Unfinished, Uninsulated | 2ft R5 Under, Horizontal | Brick, 12-in, 3-wythe, R-11 | Summer = 0.7, Winter = 0.85 | MISO | 100% Incandescent | 100% Usage | 100% Usage | CR04 | None | None | EF 12, National Average | None | None | None | None | None | None | None | None | Cooling Season, 7 days/wk | Left/Right at 15ft | 4 | Northeast | None | 50% | 85% | G26003201 | In metro area, not/partially in principal city | None | None | No | Hour12 | 103 | EF 6.7, 100% Usage | Composition Shingles | Stochastic | 1 | 1 | 2018 | 31 | 12 | 15 | None | MI | Owner | 1 | Low | Occupied | 1990s | 1980-99 | Natural Gas Standard | Natural Gas | Yes | Detroit Metropolita | 42.22 | -83.35 | F9 B9 L9 R9 | Single, Clear, Non-metal | 67.9925 | 0.070238 |  | 46.3052 | 0.047834 |  | 30.1863 | 0.031183 |  | 202.5121 | 0.2092 |  | 2328.4497 | 2.4053 |  | 137.4503 | 0.14199 |  | 319.7405 | 0.3303 |  | 1118.0661 | 1.155 |  | 0 | 0 | 0 | 0 | 0 | 264.9362 | 0.27368 |  | 99.9372 | 3321.6675 | 3.4313 |  | 27.2556 | 0.028156 |  | 1413.1887 | 1.4599 |  | 0 | 0 | 0 | 29.6002 | 0.030578 |  | 1356.0398 | 1.4008 |  | 0 | 0 | 0 | 0 | 616.3285 | 0 | 0 | 0 | 44163.4657 | 45.6218 |  | 0 | 4172.1598 | 4.3099 |  | 0 | 0 | 864.8527 | 0.89341 |  | 0 | 0 | 0 | 0 | 0 | 60581.014 | 60581.014 | 62.5814 |  | 10763.9143 | 10763.9143 | 0 | 49817.0997 | 0 | 1955.7334 | 0 | 11357.2544 | 0 | 4366.3282 | 0 | 11357.2544 | 0 | 4132.5426 | 0 | 11357.2544 | 0 | 4548.7096 | 0 | 11357.2544 | 0 | 13312.9878 | 15723.5826 | 15489.7971 | 15905.964
34564 | 0 | 242.131 | TRUE | 1690 | Non-CBSA East North Central | 5A | 5A | Hour19 | 3 | Cold | None | Standard Efficiency | East North Central | East North Central | Midwest | Not in a census Place | Electric, 80% Usage | Standard, 80% Usage | Yes | Gas, 80% Usage | 70F | Yes | 5F | Night Setup -4h | Not Applicable | G2600750 | G2600750, G26002600 | None | None | 20 ft^2 | Fiberglass | 0% Leakage, Uninsulated | 2 ft | None | data/cambium/LRMER_MidCase_15_2025start,data/cambium/LRMER_LowRECost_15_2025start,data/cambium/LRMER_95DecarbBy2035_15_2025start,data/cambium/LRMER_LowRECost_25_2025start | kg/MWh,kg/MWh,kg/MWh,kg/MWh | /lib/resources/data/cambium/LRMER_MidCase_15_2025start/RFCMc.csv,/lib/resources/data/cambium/LRMER_LowRECost_15_2025start/RFCMc.csv,/lib/resources/data/cambium/LRMER_95DecarbBy2035_15_2025start/RFCMc.csv,/lib/resources/data/cambium/LRMER_LowRECost_25_2025start/RFCMc.csv | lb/MBtu,lb/MBtu,lb/MBtu,lb/MBtu | 195.9,195.9,195.9,195.9 | 147.3,147.3,147.3,147.3 | 177.8,177.8,177.8,177.8 | LRMER_MidCase_15_2025start,LRMER_LowRECost_15_2025start,LRMER_95DecarbBy2035_15_2025start,LRMER_LowRECost_25_2025start | CO2e,CO2e,CO2e,CO2e | 200.0,200.0,200.0,200.0 | 400%+ | RFCMc | Finished Attic or Cathedral Ceilings | None | None | None | None | None | Single-Family Detached | Single-Family Detached | Single-Family Detached | 1500-1999 | 1500-2499 | Heated Basement | None | 2 | 2 | <8 | None | Brick | No | Natural Gas | 72F | Yes | 6F | Day +3h | No Exterior Use | Uninsulated | 50% Usage | Room AC, EER 9.8 | 20% Conditioned | Room AC | Yes | None | No | Fuel Furnace, 80% AFUE | Ducted Heating | Natural Gas Fuel Furnace | None | None | None | No | None | None | None | None | 70000-79999 | 60000-79999 | 60000-99999 | 25 ACH50 | None | Uninsulated | Uninsulated | Uninsulated | Finished, R-13 | None | Brick, 12-in, 3-wythe, Uninsulated | Summer = 0.7, Winter = 0.85 | MISO | 100% CFL | 100% Usage | 100% Usage | CR04 | None | None | None | None | None | None | None | None | None | None | None | Cooling Season, 7 days/wk | Left/Right at 15ft | 2 | South | None | 50% | 85% | G26002600 | In metro area, not/partially in principal city | None | None | No | Hour11 | 103 | EF 15.9, 100% Usage | Composition Shingles | Stochastic | 1 | 1 | 2018 | 31 | 12 | 15 | None | MI | Owner | 1 | Low | Occupied | <1940 | <1940 | Electric Standard | Electricity | Yes | Jackson Co Reynolds | 42.26 | -84.46 | F18 B18 L18 R18 | Single, Clear, Non-metal | 67.9925 | 0.13719 |  | 610.174 | 1.2312 |  | 22.8595 | 0.046125 |  | 0 | 0 |  | 507.8922 | 1.0248 |  | 0 | 0 |  | 0 | 0 |  | 1198.3676 | 2.418 |  | 0 | 0 | 0 | 0 | 1515.1774 | 46.0122 | 0.092841 |  | 0 | 620.1384 | 1.2513 |  | 21.9803 | 0.044351 |  | 955.4117 | 1.9278 |  | 0 | 0 | 0 | 22.2734 | 0.044942 |  | 480.0504 | 0.96862 |  | 0 | 0 | 0 | 0 | 0 | 0 | 0 | 0 | 46803.743 | 94.4383 |  | 0 | 0 | 0 |  | 0 | 0 | 650.9108 | 1.3134 |  | 0 | 0 | 0 | 0 | 0 | 53522.6903 | 53522.6903 | 107.9955 |  | 6068.0365 | 6068.0365 | 0 | 47454.6538 | 0 | 1084.1769 | 0 | 10818.6661 | 0 | 2447.8956 | 0 | 10818.6661 | 0 | 2299.5364 | 0 | 10818.6661 | 0 | 2554.8359 | 0 | 10818.6661 | 0 | 11902.843 | 13266.5617 | 13118.2025 | 13373.502
34582 | 0 | 242.131 | TRUE | 8194 | CBSA Detroit-Warren-Dearborn, MI | 5A | 5A | Hour20 | 4 | Cold | None | Standard Efficiency | East North Central | East North Central | Midwest | In another census Place | Electric, 120% Usage | EnergyStar, 120% Usage | Yes | Gas, 120% Usage | 78F | Yes | 2F | Day Setup +2h | Not Applicable | G2601250 | G2601250, G26002905 | None | None | 20 ft^2 | Fiberglass | 20% Leakage, R-6 | 2 ft | None | data/cambium/LRMER_MidCase_15_2025start,data/cambium/LRMER_LowRECost_15_2025start,data/cambium/LRMER_95DecarbBy2035_15_2025start,data/cambium/LRMER_LowRECost_25_2025start | kg/MWh,kg/MWh,kg/MWh,kg/MWh | /lib/resources/data/cambium/LRMER_MidCase_15_2025start/RFCMc.csv,/lib/resources/data/cambium/LRMER_LowRECost_15_2025start/RFCMc.csv,/lib/resources/data/cambium/LRMER_95DecarbBy2035_15_2025start/RFCMc.csv,/lib/resources/data/cambium/LRMER_LowRECost_25_2025start/RFCMc.csv | lb/MBtu,lb/MBtu,lb/MBtu,lb/MBtu | 195.9,195.9,195.9,195.9 | 147.3,147.3,147.3,147.3 | 177.8,177.8,177.8,177.8 | LRMER_MidCase_15_2025start,LRMER_LowRECost_15_2025start,LRMER_95DecarbBy2035_15_2025start,LRMER_LowRECost_25_2025start | CO2e,CO2e,CO2e,CO2e | 200.0,200.0,200.0,200.0 | 400%+ | RFCMc | Vented Attic | None | None | None | None | None | Single-Family Detached | Single-Family Detached | Single-Family Detached | 4000+ | 4000+ | Unheated Basement | 3 Car | 2 | 2 | <8 | Vinyl, Light | Brick | No | Natural Gas | 72F | No | 0F | None | No Exterior Use | Uninsulated | 200% Usage | AC, SEER 15 | 60% Conditioned | Central AC | Yes | None | No | Fuel Furnace, 80% AFUE | Ducted Heating | Natural Gas Fuel Furnace | None | None | None | No | None | None | None | None | 200000+ | 140000+ | 150000+ | 2 ACH50 | R-38 | Ceiling R-19 | Uninsulated | Uninsulated | Unfinished, Uninsulated | None | Brick, 12-in, 3-wythe, R-11 | Summer = 0.7, Winter = 0.85 | MISO | 100% Incandescent | 100% Usage | 100% Usage | CR04 | None | None | None | None | None | None | None | None | None | None | None | Cooling Season, 7 days/wk | Left/Right at 15ft | 2 | West | None | 200% | 85% | G26002905 | In metro area, not/partially in principal city | None | None | No | Hour14 | 103 | EF 17.6, 100% Usage | Composition Shingles | Stochastic | 1 | 1 | 2018 | 31 | 12 | 15 | None | MI | Owner | 1 | High | Occupied | 2000s | 2000-09 | Natural Gas Standard | Natural Gas | Yes | Oakland Co Intl | 42.67 | -83.42 | F12 B12 L12 R12 | Double, Clear, Non-metal, Air, Exterior Clear Storm | 67.9925 | 0.028296 |  | 480.0504 | 0.19978 |  | 28.1348 | 0.011709 |  | 88.5075 | 0.036833 |  | 1158.5099 | 0.48212 |  | 0 | 0 |  | 0 | 0 |  | 1234.7084 | 0.51383 |  | 0 | 0 | 0 | 0 | 0 | 509.6506 | 0.2121 |  | 99.9372 | 7521.669 | 3.1302 |  | 21.9803 | 0.0091473 |  | 7138.3321 | 2.9707 |  | 0 | 0 | 0 | 33.4101 | 0.013904 |  | 434.0383 | 0.18063 |  | 0 | 0 | 0 | 0 | 0 | 0 | 0 | 0 | 48294.8886 | 20.0983 |  | 0 | 6858.1561 | 2.8541 |  | 0 | 0 | 976.2197 | 0.40626 |  | 0 | 0 | 0 | 0 | 0 | 74946.1855 | 74946.1855 | 31.1895 |  | 18816.9211 | 18816.9211 | 0 | 56129.2644 | 0 | 3402.4386 | 0 | 12796.3089 | 0 | 7626.2041 | 0 | 12796.3089 | 0 | 7163.0636 | 0 | 12796.3089 | 0 | 8016.8845 | 0 | 12796.3089 | 0 | 16198.7474 | 20422.5129 | 19959.3724 | 20813.1934
34645 | 0 | 242.131 | TRUE | 2176 | Non-CBSA East North Central | 5A | 5A | Hour17 | 4 | Cold | None | Standard Efficiency | East North Central | East North Central | Midwest | Not in a census Place | Electric, 100% Usage | Standard, 100% Usage | Yes | Propane, 100% Usage | 70F | No | 0F | None | Not Applicable | G2601550 | G2601550, G26001704 | None | 318 Rated kWh, 100% Usage | 20 ft^2 | Fiberglass | None | 2 ft | None | data/cambium/LRMER_MidCase_15_2025start,data/cambium/LRMER_LowRECost_15_2025start,data/cambium/LRMER_95DecarbBy2035_15_2025start,data/cambium/LRMER_LowRECost_25_2025start | kg/MWh,kg/MWh,kg/MWh,kg/MWh | /lib/resources/data/cambium/LRMER_MidCase_15_2025start/RFCMc.csv,/lib/resources/data/cambium/LRMER_LowRECost_15_2025start/RFCMc.csv,/lib/resources/data/cambium/LRMER_95DecarbBy2035_15_2025start/RFCMc.csv,/lib/resources/data/cambium/LRMER_LowRECost_25_2025start/RFCMc.csv | lb/MBtu,lb/MBtu,lb/MBtu,lb/MBtu | 195.9,195.9,195.9,195.9 | 147.3,147.3,147.3,147.3 | 177.8,177.8,177.8,177.8 | LRMER_MidCase_15_2025start,LRMER_LowRECost_15_2025start,LRMER_95DecarbBy2035_15_2025start,LRMER_LowRECost_25_2025start | CO2e,CO2e,CO2e,CO2e | 200.0,200.0,200.0,200.0 | 300-400% | RFCMc | Vented Attic | None | None | None | None | None | Single-Family Detached | Single-Family Detached | Single-Family Detached | 2000-2499 | 1500-2499 | Ambient | None | 1 | 1 | <8 | None | Brick | No | Electricity | 68F | Yes | 3F | Day and Night -4h | No Exterior Use | Uninsulated | 100% Usage | None | None | None | No | None | Yes | Electric Baseboard, 100% Efficiency | Non-Ducted Heating | Electricity Baseboard | None | None | None | No | None | None | None | None | 80000-99999 | 80000-99999 | 60000-99999 | 20 ACH50 | R-19 | Uninsulated | None | None | Unfinished, Uninsulated | None | Brick, 12-in, 3-wythe, Uninsulated | Summer = 0.7, Winter = 0.85 | MISO | 100% LED | 100% Usage | 100% Usage | CR04 | None | EF 17.6 | None | None | None | None | None | None | None | None | None | Cooling Season, 7 days/wk | Left/Right at 15ft | 4 | Northwest | None | 100% | 85% | G26001704 | Not/partially in metro area | None | None | No | Hour19 | 103 | EF 17.6, 100% Usage | Composition Shingles | Stochastic | 1 | 1 | 2018 | 31 | 12 | 15 | None | MI | Owner | 1 | Medium | Occupied | 1960s | 1960-79 | Electric Standard | Electricity | Yes | Livingston Co | 42.63 | -83.98 | F6 B6 L6 R6 | Double, Clear, Metal, Air | 67.9925 | 0.10655 |  | 1237.053 | 1.9386 |  | 46.3052 | 0.072565 |  | 0 | 0 |  | 0 | 0 |  | 171.7396 | 0.26913 |  | 0 | 0 |  | 0 | 0 |  | 0 | 36641.7967 | 0 | 0 | 4821.6052 | 34.8755 | 0.054653 |  | 0 | 575.5916 | 0.90201 |  | 21.9803 | 0.034445 |  | 2539.4608 | 3.9796 |  | 0 | 0 | 0 | 36.927 | 0.057868 |  | 868.0765 | 1.3604 |  | 0 | 0 | 0 | 0 | 0 | 0 | 0 | 0 | 0 | 0 |  | 0 | 0 | 0 |  | 0 | 0 | 0 | 0 |  | 0 | 0 | 0 | 0 | 1080.8461 | 48144.25 | 48144.25 | 75.4466 |  | 47063.1108 | 47063.1108 | 0 | 0 | 1080.8461 | 8425.5109 | 0 | 0 | 297.4568 | 19183.7817 | 0 | 0 | 297.4568 | 17651.3362 | 0 | 0 | 297.4568 | 20059.6086 | 0 | 0 | 297.4568 | 8722.9677 | 19481.2385 | 17948.793 | 20357.0654
34649 | 0 | 242.131 | TRUE | 1138 | CBSA Detroit-Warren-Dearborn, MI | 5A | 5A | Hour5 | 2 | Cold | None | Standard Efficiency | East North Central | East North Central | Midwest | In another census Place | Electric, 80% Usage | Standard, 80% Usage | Yes | Electric, 80% Usage | 72F | No | 0F | None | Double-Loaded Interior | G2601250 | G2601250, G26002908 | None | 318 Rated kWh, 80% Usage | 20 ft^2 | Fiberglass | None | 2 ft | None | data/cambium/LRMER_MidCase_15_2025start,data/cambium/LRMER_LowRECost_15_2025start,data/cambium/LRMER_95DecarbBy2035_15_2025start,data/cambium/LRMER_LowRECost_25_2025start | kg/MWh,kg/MWh,kg/MWh,kg/MWh | /lib/resources/data/cambium/LRMER_MidCase_15_2025start/RFCMc.csv,/lib/resources/data/cambium/LRMER_LowRECost_15_2025start/RFCMc.csv,/lib/resources/data/cambium/LRMER_95DecarbBy2035_15_2025start/RFCMc.csv,/lib/resources/data/cambium/LRMER_LowRECost_25_2025start/RFCMc.csv | lb/MBtu,lb/MBtu,lb/MBtu,lb/MBtu | 195.9,195.9,195.9,195.9 | 147.3,147.3,147.3,147.3 | 177.8,177.8,177.8,177.8 | LRMER_MidCase_15_2025start,LRMER_LowRECost_15_2025start,LRMER_95DecarbBy2035_15_2025start,LRMER_LowRECost_25_2025start | CO2e,CO2e,CO2e,CO2e | 200.0,200.0,200.0,200.0 | 400%+ | RFCMc | None | Right | None | Bottom | 18 | None | 10 to 19 Unit | Multifamily with 5+ units, 1-3 stories | Multi-Family with 5+ Units | 1000-1499 | 0-1499 | Slab | None | 3 | 3 | <8 | None | Brick | No | Natural Gas | 72F | No | 0F | None | No Exterior Use | Uninsulated | 50% Usage | Room AC, EER 10.7 | 20% Conditioned | Room AC | No | None | No | Fuel Boiler, 80% AFUE | Non-Ducted Heating | Natural Gas Fuel Boiler | None | None | None | No | None | None | None | None | 70000-79999 | 60000-79999 | 60000-99999 | 10 ACH50 | None | None | None | None | Finished, R-13 | 2ft R10 Under, Horizontal | Brick, 12-in, 3-wythe, R-19 | Summer = 0.7, Winter = 0.85 | MISO | 100% CFL | 100% Usage | 100% Usage | CR04 | None | None | None | None | None | None | None | None | None | None | None | Cooling Season, 7 days/wk | 12 | 2 | West | None | 50% | 89% | G26002908 | In metro area, not/partially in principal city | None | None | None | Hour15 | 103 | EF 17.6, 100% Usage | Asphalt Shingles, Medium | Stochastic | 1 | 1 | 2018 | 31 | 12 | 15 | None | MI | Renter | 1 | Low | Occupied | 1980s | 1980-99 | Natural Gas Standard | Natural Gas | No | Oakland Co Intl | 42.67 | -83.42 | F30 B30 L30 R30 | Double, Clear, Metal, Air | 67.9925 | 0.20374 |  | 564.1618 | 1.6905 |  | 21.1011 | 0.063229 |  | 0 | 0 |  | 290.1404 | 0.8694 |  | 70.9232 | 0.21252 |  | 0 | 0 |  | 97.0065 | 0.29068 |  | 0 | 0 | 0 | 0 | 0 | 39.2715 | 0.11768 |  | 0 | 468.6206 | 1.4042 |  | 16.412 | 0.049178 |  | 745.8659 | 2.235 |  | 0 | 0 | 0 | 311.5345 | 0.93351 |  | 434.0383 | 1.3006 |  | 0 | 0 | 0 | 0 | 0 | 0 | 0 | 0 | 11663.3494 | 34.9491 |  | 0 | 2908.4373 | 8.7151 |  | 0 | 0 | 0 | 0 |  | 0 | 0 | 0 | 0 | 0 | 17699.1481 | 17699.1481 | 53.0352 |  | 3127.0683 | 3127.0683 | 0 | 14571.7867 | 0 | 560.1258 | 0 | 3322.076 | 0 | 1258.6639 | 0 | 3322.076 | 0 | 1190.3788 | 0 | 3322.076 | 0 | 1313.6298 | 0 | 3322.076 | 0 | 3882.2018 | 4580.74 | 4512.4548 | 4635.7059
34690 | 0 | 242.131 | TRUE | 3301 | Non-CBSA East North Central | 5A | 5A | Hour10 | 5 | Cold | None | Standard Efficiency, No usage | East North Central | East North Central | Midwest | In another census Place | Electric, 100% Usage | EnergyStar, 100% Usage | Yes | Gas, 100% Usage | 68F | Yes | 2F | Day and Night Setup -2h | Not Applicable | G2600810 | G2600810, G26001003 | None | None | 20 ft^2 | Fiberglass | 30% Leakage, R-4 | 2 ft | None | data/cambium/LRMER_MidCase_15_2025start,data/cambium/LRMER_LowRECost_15_2025start,data/cambium/LRMER_95DecarbBy2035_15_2025start,data/cambium/LRMER_LowRECost_25_2025start | kg/MWh,kg/MWh,kg/MWh,kg/MWh | /lib/resources/data/cambium/LRMER_MidCase_15_2025start/RFCMc.csv,/lib/resources/data/cambium/LRMER_LowRECost_15_2025start/RFCMc.csv,/lib/resources/data/cambium/LRMER_95DecarbBy2035_15_2025start/RFCMc.csv,/lib/resources/data/cambium/LRMER_LowRECost_25_2025start/RFCMc.csv | lb/MBtu,lb/MBtu,lb/MBtu,lb/MBtu | 195.9,195.9,195.9,195.9 | 147.3,147.3,147.3,147.3 | 177.8,177.8,177.8,177.8 | LRMER_MidCase_15_2025start,LRMER_LowRECost_15_2025start,LRMER_95DecarbBy2035_15_2025start,LRMER_LowRECost_25_2025start | CO2e,CO2e,CO2e,CO2e | 200.0,200.0,200.0,200.0 | 400%+ | RFCMc | Vented Attic | None | None | None | None | None | Single-Family Detached | Single-Family Detached | Single-Family Detached | 3000-3999 | 2500-3999 | Slab | 3 Car | 1 | 1 | <8 | None | Brick | No | Natural Gas | 55F | No | 0F | None | No Exterior Use | Uninsulated | 100% Usage | AC, SEER 13 | 100% Conditioned | Central AC | Yes | None | No | Fuel Furnace, 76% AFUE | Ducted Heating | Natural Gas Fuel Furnace | None | None | None | No | None | None | None | None | 120000-139999 | 120000-139999 | 100000-149999 | 5 ACH50 | R-38 | None | None | None | Unfinished, Uninsulated | 2ft R10 Perimeter, Vertical | Brick, 12-in, 3-wythe, R-15 | Summer = 0.7, Winter = 0.85 | MISO | 100% Incandescent | 100% Usage | 100% Usage | CR04 | None | None | None | None | None | None | None | None | None | None | Typical Efficiency | Cooling Season, 7 days/wk | Left/Right at 15ft | 5 | North | None | 100% | 85% | G26001003 | In metro area, not/partially in principal city | None | None | No | Hour17 | 103 | EF 17.6, 100% Usage | Composition Shingles | Stochastic | 1 | 1 | 2018 | 31 | 12 | 15 | None | MI | Owner | 1 | Medium | Vacant | 1990s | 1980-99 | Electric Standard | Electricity | Yes | Grand Rapids Kent C | 42.88 | -85.52 | F15 B15 L15 R15 | Double, Clear, Metal, Air | 0 | 0 |  | 0 | 0 |  | 0 | 0 |  | 802.7217 | 0.82923 |  | 2742.266 | 2.8328 |  | 0 | 0 |  | 0 | 0 |  | 220.0964 | 0.22736 |  | 0 | 0 | 0 | 0 | 359.3051 | 0 | 0 |  | 0 | 0 | 0 |  | 27.2556 | 0.028156 |  | 0 | 0 |  | 0 | 0 | 0 | 0 | 0 |  | 434.0383 | 0.44837 |  | 0 | 0 | 0 | 0 | 0 | 0 | 0 | 0 | 15546.8341 | 16.0602 |  | 0 | 0 | 0 |  | 0 | 0 | 0 | 0 |  | 0 | 0 | 0 | 0 | 0 | 20132.5172 | 20132.5172 | 20.7973 |  | 4585.683 | 4585.683 | 0 | 15546.8341 | 0 | 838.2986 | 0 | 3544.364 | 0 | 1812.9184 | 0 | 3544.364 | 0 | 1790.5563 | 0 | 3544.364 | 0 | 1850.8052 | 0 | 3544.364 | 0 | 4382.6625 | 5357.2824 | 5334.9203 | 5395.1692
34698 | 0 | 242.131 | TRUE | 1220 | CBSA Detroit-Warren-Dearborn, MI | 5A | 5A | Hour20 | 5 | Cold | None | Standard Efficiency | East North Central | East North Central | Midwest | Not in a census Place | Gas, 120% Usage | EnergyStar, 120% Usage | Yes | Gas, 120% Usage | 68F | No | 0F | None | Not Applicable | G2601630 | G2601630, G26003201 | None | None | 20 ft^2 | Fiberglass | 20% Leakage, Uninsulated | 2 ft | None | data/cambium/LRMER_MidCase_15_2025start,data/cambium/LRMER_LowRECost_15_2025start,data/cambium/LRMER_95DecarbBy2035_15_2025start,data/cambium/LRMER_LowRECost_25_2025start | kg/MWh,kg/MWh,kg/MWh,kg/MWh | /lib/resources/data/cambium/LRMER_MidCase_15_2025start/RFCMc.csv,/lib/resources/data/cambium/LRMER_LowRECost_15_2025start/RFCMc.csv,/lib/resources/data/cambium/LRMER_95DecarbBy2035_15_2025start/RFCMc.csv,/lib/resources/data/cambium/LRMER_LowRECost_25_2025start/RFCMc.csv | lb/MBtu,lb/MBtu,lb/MBtu,lb/MBtu | 195.9,195.9,195.9,195.9 | 147.3,147.3,147.3,147.3 | 177.8,177.8,177.8,177.8 | LRMER_MidCase_15_2025start,LRMER_LowRECost_15_2025start,LRMER_95DecarbBy2035_15_2025start,LRMER_LowRECost_25_2025start | CO2e,CO2e,CO2e,CO2e | 200.0,200.0,200.0,200.0 | 400%+ | RFCMc | Vented Attic | None | None | None | None | None | Single-Family Detached | Single-Family Detached | Single-Family Detached | 1000-1499 | 0-1499 | Unheated Basement | None | 2 | 2 | <8 | None | Brick | No | Natural Gas | 65F | No | 0F | None | No Exterior Use | Uninsulated | 200% Usage | AC, SEER 13 | 100% Conditioned | Central AC | Yes | None | No | Fuel Furnace, 80% AFUE | Ducted Heating | Natural Gas Fuel Furnace | None | None | None | No | None | None | None | None | 180000-199999 | 140000+ | 150000+ | 15 ACH50 | R-30 | Ceiling R-13 | Uninsulated | Uninsulated | Unfinished, Uninsulated | None | Brick, 12-in, 3-wythe, R-15 | Summer = 0.7, Winter = 0.85 | MISO | 100% CFL | 100% Usage | 100% Usage | CR04 | None | EF 17.6 | None | None | None | None | None | Has Pool | Gas | 1.0 HP Pump | None | Cooling Season, 7 days/wk | Left/Right at 15ft | 5 | Northwest | None | 200% | 85% | G26003201 | In metro area, not/partially in principal city | None | None | No | Hour23 | 103 | EF 17.6, 100% Usage | Composition Shingles | Stochastic | 1 | 1 | 2018 | 31 | 12 | 15 | None | MI | Owner | 1 | High | Occupied | 1990s | 1980-99 | Natural Gas Standard | Natural Gas | Yes | Detroit Metropolita | 42.22 | -83.35 | F15 B15 L15 R15 | Double, Clear, Non-metal, Air | 67.9925 | 0.19004 |  | 82.9391 | 0.23182 |  | 54.2181 | 0.15154 |  | 960.98 | 2.686 |  | 3406.9512 | 9.5227 |  | 0 | 0 |  | 0 | 0 |  | 381.5785 | 1.0665 |  | 0 | 0 | 0 | 0 | 0 | 40.1507 | 0.11222 |  | 0 | 491.1871 | 1.3729 |  | 27.2556 | 0.076182 |  | 5095.9198 | 14.2435 |  | 0 | 2810.5516 | 0 | 49.8221 | 0.13926 |  | 868.0765 | 2.4263 |  | 0 | 0 | 0 | 0 | 1099.8957 | 0 | 0 | 0 | 15657.9081 | 43.7651 |  | 0 | 13448.1522 | 37.5887 |  | 0 | 7790.7083 | 1457.7355 | 4.0745 |  | 0 | 0 | 0 | 0 | 0 | 53792.3157 | 53792.3157 | 150.3539 |  | 14337.916 | 14337.916 | 0 | 39454.3997 | 0 | 2530.9547 | 0 | 8994.792 | 0 | 5707.9569 | 0 | 8994.792 | 0 | 5458.0883 | 0 | 8994.792 | 0 | 5878.7286 | 0 | 8994.792 | 0 | 11525.7467 | 14702.749 | 14452.8804 | 14873.5206
34734 | 0 | 242.131 | TRUE | 1220 | Non-CBSA East North Central | 5A | 5A | Hour22 | 3 | Cold | None | Standard Efficiency | East North Central | East North Central | Midwest | MI, Kalamazoo | Electric, 80% Usage | EnergyStar, 80% Usage | Yes | Gas, 80% Usage | 70F | Yes | 2F | Day Setup -2h | Not Applicable | G2600770 | G2600770, G26002102 | None | 318 Rated kWh, 80% Usage | 20 ft^2 | Fiberglass | 10% Leakage, Uninsulated | 2 ft | None | data/cambium/LRMER_MidCase_15_2025start,data/cambium/LRMER_LowRECost_15_2025start,data/cambium/LRMER_95DecarbBy2035_15_2025start,data/cambium/LRMER_LowRECost_25_2025start | kg/MWh,kg/MWh,kg/MWh,kg/MWh | /lib/resources/data/cambium/LRMER_MidCase_15_2025start/RFCMc.csv,/lib/resources/data/cambium/LRMER_LowRECost_15_2025start/RFCMc.csv,/lib/resources/data/cambium/LRMER_95DecarbBy2035_15_2025start/RFCMc.csv,/lib/resources/data/cambium/LRMER_LowRECost_25_2025start/RFCMc.csv | lb/MBtu,lb/MBtu,lb/MBtu,lb/MBtu | 195.9,195.9,195.9,195.9 | 147.3,147.3,147.3,147.3 | 177.8,177.8,177.8,177.8 | LRMER_MidCase_15_2025start,LRMER_LowRECost_15_2025start,LRMER_95DecarbBy2035_15_2025start,LRMER_LowRECost_25_2025start | CO2e,CO2e,CO2e,CO2e | 200.0,200.0,200.0,200.0 | 400%+ | RFCMc | Vented Attic | None | None | None | None | None | Single-Family Detached | Single-Family Detached | Single-Family Detached | 1000-1499 | 0-1499 | Vented Crawlspace | None | 2 | 2 | <8 | None | Brick | No | Natural Gas | 70F | No | 0F | None | No Exterior Use | Uninsulated | 50% Usage | AC, SEER 10 | 100% Conditioned | Central AC | Yes | None | No | Fuel Furnace, 92.5% AFUE | Ducted Heating | Natural Gas Fuel Furnace | None | None | None | No | None | None | None | None | 160000-179999 | 140000+ | 150000+ | 30 ACH50 | R-19 | Uninsulated | Uninsulated | Uninsulated | Unfinished, Uninsulated | None | Brick, 12-in, 3-wythe, Uninsulated | Summer = 0.7, Winter = 0.85 | MISO | 100% CFL | 100% Usage | 100% Usage | CR04 | None | None | EF 12, National Average | None | None | None | Gas | None | None | None | None | Cooling Season, 7 days/wk | Left/Right at 15ft | 2 | West | None | 50% | 85% | G26002102 | In metro area, principal city | None | None | No | Hour12 | 104 | EF 19.9, 100% Usage | Asphalt Shingles, Medium | Stochastic | 1 | 1 | 2018 | 31 | 12 | 15 | None | MI | Owner | 1 | Low | Occupied | <1940 | <1940 | Natural Gas Standard | Natural Gas | Yes | Kalamazoo Battle Cr | 42.24 | -85.55 | F15 B15 L15 R15 | Double, Clear, Non-metal, Air | 67.9925 | 0.19004 |  | 320.0336 | 0.89452 |  | 18.7565 | 0.052426 |  | 424.9531 | 1.1878 |  | 3596.5682 | 10.0527 |  | 77.9569 | 0.2179 |  | 319.7405 | 0.8937 |  | 926.1046 | 2.5885 |  | 0 | 0 | 0 | 824.9951 | 0 | 40.1507 | 0.11222 |  | 0 | 491.1871 | 1.3729 |  | 21.9803 | 0.061437 |  | 895.3321 | 2.5025 |  | 0 | 0 | 0 | 22.2734 | 0.062256 |  | 400.042 | 1.1182 |  | 0 | 0 | 0 | 0 | 0 | 0 | 0 | 0 | 41904.1808 | 117.1256 |  | 1896.1698 | 2927.78 | 8.1834 |  | 0 | 0 | 650.9108 | 1.8193 |  | 0 | 0 | 0 | 0 | 0 | 55827.1081 | 55827.1081 | 156.0413 |  | 8448.3597 | 8448.3597 | 0 | 47378.7484 | 0 | 1549.8702 | 0 | 10801.3919 | 0 | 3421.4863 | 0 | 10801.3919 | 0 | 3276.0455 | 0 | 10801.3919 | 0 | 3550.8689 | 0 | 10801.3919 | 0 | 12351.2622 | 14222.8782 | 14077.4374 | 14352.2609
34746 | 0 | 242.131 | TRUE | 1623 | CBSA Detroit-Warren-Dearborn, MI | 5A | 5A | Hour18 | 3 | Cold | None | Standard Efficiency | East North Central | East North Central | Midwest | Not in a census Place | Electric, 100% Usage | Standard, 100% Usage | Yes | Gas, 100% Usage | 68F | No | 0F | None | Double-Loaded Interior | G2601470 | G2601470, G26003100 | None | None | 20 ft^2 | Fiberglass | None | 2 ft | None | data/cambium/LRMER_MidCase_15_2025start,data/cambium/LRMER_LowRECost_15_2025start,data/cambium/LRMER_95DecarbBy2035_15_2025start,data/cambium/LRMER_LowRECost_25_2025start | kg/MWh,kg/MWh,kg/MWh,kg/MWh | /lib/resources/data/cambium/LRMER_MidCase_15_2025start/RFCMc.csv,/lib/resources/data/cambium/LRMER_LowRECost_15_2025start/RFCMc.csv,/lib/resources/data/cambium/LRMER_95DecarbBy2035_15_2025start/RFCMc.csv,/lib/resources/data/cambium/LRMER_LowRECost_25_2025start/RFCMc.csv | lb/MBtu,lb/MBtu,lb/MBtu,lb/MBtu | 195.9,195.9,195.9,195.9 | 147.3,147.3,147.3,147.3 | 177.8,177.8,177.8,177.8 | LRMER_MidCase_15_2025start,LRMER_LowRECost_15_2025start,LRMER_95DecarbBy2035_15_2025start,LRMER_LowRECost_25_2025start | CO2e,CO2e,CO2e,CO2e | 200.0,200.0,200.0,200.0 | 300-400% | RFCMc | None | Left | None | Bottom | 10 | None | 10 to 19 Unit | Multifamily with 5+ units, 1-3 stories | Multi-Family with 5+ Units | 1500-1999 | 1500-2499 | Unheated Basement | None | 3 | 3 | <8 | Wood, Medium/Dark | Wood Frame | No | Natural Gas | 65F | Yes | 6F | Day -3h | No Exterior Use | Uninsulated | 100% Usage | Room AC, EER 9.8 | 20% Conditioned | Room AC | No | None | No | Fuel Boiler, 80% AFUE | Non-Ducted Heating | Natural Gas Fuel Boiler | None | None | None | No | None | None | None | None | 40000-44999 | 40000-59999 | 40000-59999 | 20 ACH50 | None | Ceiling R-19 | Uninsulated | Uninsulated | Finished, R-30 | None | Wood Stud, R-11 | Summer = 0.7, Winter = 0.85 | MISO | 100% CFL | 100% Usage | 100% Usage | CR04 | None | None | EF 12, National Average | None | None | None | None | None | None | None | None | Cooling Season, 7 days/wk | 27 | 1 | South | None | 100% | 89% | G26003100 | In metro area, not/partially in principal city | None | None | None | Hour17 | 103 | EF 17.6, 100% Usage | Asphalt Shingles, Medium | Stochastic | 1 | 1 | 2018 | 31 | 12 | 15 | None | MI | Renter | 1 | Medium | Occupied | 1980s | 1980-99 | Natural Gas Standard | Natural Gas | Yes | St Clair Co Intl | 42.91 | -82.52 | F30 B30 L30 R30 | Double, Clear, Non-metal, Air, Exterior Clear Storm | 54.5112 | 0.11453 |  | 552.439 | 1.1607 |  | 20.808 | 0.043719 |  | 0 | 0 |  | 424.3669 | 0.89162 |  | 0 | 0 |  | 319.7405 | 0.67179 |  | 89.0936 | 0.18719 |  | 0 | 0 | 0 | 0 | 0 | 45.426 | 0.095442 |  | 0 | 601.968 | 1.2648 |  | 21.9803 | 0.046182 |  | 1491.7317 | 3.1342 |  | 0 | 0 | 0 | 23.7388 | 0.049876 |  | 434.0383 | 0.91193 |  | 0 | 0 | 0 | 0 | 0 | 0 | 0 | 0 | 17348.342 | 36.4497 |  | 0 | 3345.9924 | 7.0301 |  | 0 | 0 | 694.8715 | 1.46 |  | 0 | 0 | 0 | 0 | 0 | 25468.4621 | 25468.4621 | 53.5104 |  | 4079.2562 | 4079.2562 | 0 | 21389.2059 | 0 | 736.5741 | 0 | 4876.2976 | 0 | 1652.3495 | 0 | 4876.2976 | 0 | 1560.7973 | 0 | 4876.2976 | 0 | 1721.6702 | 0 | 4876.2976 | 0 | 5612.8717 | 6528.6471 | 6437.0949 | 6597.9678
34776 | 0 | 242.131 | TRUE | 1675 | CBSA Detroit-Warren-Dearborn, MI | 5A | 5A | Hour4 | 2 | Cold | None | Standard Efficiency | East North Central | East North Central | Midwest | MI, Warren | Electric, 80% Usage | EnergyStar, 80% Usage | Yes | Electric, 80% Usage | 78F | Yes | 5F | Day and Night Setup -4h | Not Applicable | G2600990 | G2600990, G26003006 | None | None | 20 ft^2 | Fiberglass | 20% Leakage, Uninsulated | 2 ft | None | data/cambium/LRMER_MidCase_15_2025start,data/cambium/LRMER_LowRECost_15_2025start,data/cambium/LRMER_95DecarbBy2035_15_2025start,data/cambium/LRMER_LowRECost_25_2025start | kg/MWh,kg/MWh,kg/MWh,kg/MWh | /lib/resources/data/cambium/LRMER_MidCase_15_2025start/RFCMc.csv,/lib/resources/data/cambium/LRMER_LowRECost_15_2025start/RFCMc.csv,/lib/resources/data/cambium/LRMER_95DecarbBy2035_15_2025start/RFCMc.csv,/lib/resources/data/cambium/LRMER_LowRECost_25_2025start/RFCMc.csv | lb/MBtu,lb/MBtu,lb/MBtu,lb/MBtu | 195.9,195.9,195.9,195.9 | 147.3,147.3,147.3,147.3 | 177.8,177.8,177.8,177.8 | LRMER_MidCase_15_2025start,LRMER_LowRECost_15_2025start,LRMER_95DecarbBy2035_15_2025start,LRMER_LowRECost_25_2025start | CO2e,CO2e,CO2e,CO2e | 200.0,200.0,200.0,200.0 | 0-100% | RFCMc | Vented Attic | None | Middle | None | None | 90 | Single-Family Attached | Single-Family Attached | Single-Family Attached | 1500-1999 | 1500-2499 | Vented Crawlspace | None | 2 | 2 | <8 | None | Brick | No | Natural Gas | 68F | Yes | 6F | Night -2h | No Exterior Use | Uninsulated | 50% Usage | AC, SEER 10 | 100% Conditioned | Central AC | Yes | Heating Only | No | Shared Heating | Non-Ducted Heating | Natural Gas Shared Heating | None | None | Boiler Baseboards Heating Only, Natural Gas | No | None | None | None | None | 25000-29999 | 20000-39999 | 20000-39999 | 20 ACH50 | R-30 | Uninsulated | Uninsulated | Uninsulated | Unfinished, Uninsulated | None | Brick, 12-in, 3-wythe, Uninsulated | Summer = 0.7, Winter = 0.85 | MISO | 100% CFL | 100% Usage | 100% Usage | CR04 | None | None | None | None | None | None | None | None | None | None | None | Cooling Season, 7 days/wk | 27 | 5 | Northwest | None | 50% | 104% | G26003006 | In metro area, not/partially in principal city | None | None | No | Hour16 | 103 | EF 17.6, 100% Usage | Composition Shingles | Stochastic | 1 | 1 | 2018 | 31 | 12 | 15 | None | MI | Owner | 1 | Low | Occupied | 1960s | 1960-79 | Natural Gas Standard | Natural Gas | Yes | Selfridge Angb | 42.6 | -82.83 | F15 B15 L15 R15 | Double, Low-E, Non-metal, Air, M-Gain | 67.9925 | 0.13842 |  | 488.5495 | 0.9946 |  | 28.4279 | 0.057874 |  | 152.1039 | 0.30966 |  | 959.5147 | 1.9534 |  | 0 | 0 |  | 0 | 0 |  | 159.1376 | 0.32398 |  | 0 | 0 | 0 | 0 | 0 | 46.0122 | 0.093673 |  | 0 | 616.0354 | 1.2541 |  | 16.412 | 0.033412 |  | 1220.0549 | 2.4838 |  | 0 | 0 | 0 | 413.5233 | 0.84186 |  | 434.0383 | 0.88362 |  | 0 | 0 | 0 | 0 | 0 | 0 | 0 | 0 | 26316.3167 | 53.5753 |  | 0 | 3830.4389 | 7.7981 |  | 0 | 0 | 0 | 0 |  | 0 | 0 | 0 | 0 | 0 | 34749.1437 | 34749.1437 | 70.743 |  | 4602.095 | 4602.095 | 0 | 30146.7556 | 0 | 820.0428 | 0 | 6872.862 | 0 | 1832.481 | 0 | 6872.862 | 0 | 1748.9619 | 0 | 6872.862 | 0 | 1895.2332 | 0 | 6872.862 | 0 | 7692.9048 | 8705.343 | 8621.8239 | 8768.0952
34804 | 0 | 242.131 | TRUE | 1220 | CBSA Detroit-Warren-Dearborn, MI | 5A | 5A | Hour16 | 2 | Cold | None | Standard Efficiency, No usage | East North Central | East North Central | Midwest | In another census Place | Gas, 100% Usage | EnergyStar, 100% Usage | Yes | Gas, 100% Usage | 72F | Yes | 2F | Night Setback +5h | Not Applicable | G2601630 | G2601630, G26003206 | None | 318 Rated kWh, 100% Usage | 20 ft^2 | Fiberglass | 30% Leakage, R-4 | 2 ft | None | data/cambium/LRMER_MidCase_15_2025start,data/cambium/LRMER_LowRECost_15_2025start,data/cambium/LRMER_95DecarbBy2035_15_2025start,data/cambium/LRMER_LowRECost_25_2025start | kg/MWh,kg/MWh,kg/MWh,kg/MWh | /lib/resources/data/cambium/LRMER_MidCase_15_2025start/RFCMc.csv,/lib/resources/data/cambium/LRMER_LowRECost_15_2025start/RFCMc.csv,/lib/resources/data/cambium/LRMER_95DecarbBy2035_15_2025start/RFCMc.csv,/lib/resources/data/cambium/LRMER_LowRECost_25_2025start/RFCMc.csv | lb/MBtu,lb/MBtu,lb/MBtu,lb/MBtu | 195.9,195.9,195.9,195.9 | 147.3,147.3,147.3,147.3 | 177.8,177.8,177.8,177.8 | LRMER_MidCase_15_2025start,LRMER_LowRECost_15_2025start,LRMER_95DecarbBy2035_15_2025start,LRMER_LowRECost_25_2025start | CO2e,CO2e,CO2e,CO2e | 200.0,200.0,200.0,200.0 | 400%+ | RFCMc | Vented Attic | None | None | None | None | None | Single-Family Detached | Single-Family Detached | Single-Family Detached | 1000-1499 | 0-1499 | Slab | None | 1 | 1 | <8 | None | Brick | No | Natural Gas | 55F | No | 0F | None | No Exterior Use | Uninsulated | 100% Usage | AC, SEER 13 | 100% Conditioned | Central AC | Yes | None | No | Fuel Furnace, 80% AFUE | Ducted Heating | Natural Gas Fuel Furnace | None | None | None | No | None | None | None | None | 120000-139999 | 120000-139999 | 100000-149999 | 30 ACH50 | R-19 | None | None | None | Unfinished, Uninsulated | Uninsulated | Brick, 12-in, 3-wythe, R-7 | Summer = 0.7, Winter = 0.85 | MISO | 100% CFL | 100% Usage | 100% Usage | CR04 | None | None | None | None | None | None | None | None | None | None | None | Cooling Season, 7 days/wk | Left/Right at 15ft | 2 | West | None | 100% | 85% | G26003206 | In metro area, not/partially in principal city | None | None | No | Hour18 | 103 | EF 15.9, 100% Usage | Composition Shingles | Stochastic | 1 | 1 | 2018 | 31 | 12 | 15 | None | MI | Owner | 1 | Medium | Vacant | 1970s | 1960-79 | Natural Gas Standard | Natural Gas | Yes | Detroit Metropolita | 42.22 | -83.35 | F15 B15 L15 R15 | Double, Low-E, Non-metal, Air, M-Gain | 0 | 0 |  | 0 | 0 |  | 0 | 0 |  | 260.2471 | 0.72741 |  | 2237.8907 | 6.2551 |  | 0 | 0 |  | 0 | 0 |  | 384.8023 | 1.0756 |  | 0 | 0 | 0 | 0 | 0 | 0 | 0 |  | 0 | 0 | 0 |  | 16.412 | 0.045873 |  | 0 | 0 |  | 0 | 0 | 0 | 0 | 0 |  | 480.0504 | 1.3418 |  | 0 | 0 | 0 | 0 | 0 | 0 | 0 | 0 | 15196.3211 | 42.475 |  | 0 | 1653.507 | 4.6217 |  | 0 | 0 | 0 | 0 |  | 0 | 0 | 0 | 0 | 0 | 20229.5237 | 20229.5237 | 56.5432 |  | 3379.6956 | 3379.6956 | 0 | 16849.8281 | 0 | 630.2625 | 0 | 3841.4334 | 0 | 1367.004 | 0 | 3841.4334 | 0 | 1331.8452 | 0 | 3841.4334 | 0 | 1399.4885 | 0 | 3841.4334 | 0 | 4471.6959 | 5208.4374 | 5173.2786 | 5240.9219
34810 | 0 | 242.131 | TRUE | 3301 | CBSA Detroit-Warren-Dearborn, MI | 5A | 5A | Hour22 | 4 | Cold | None | Standard Efficiency | East North Central | East North Central | Midwest | Not in a census Place | Gas, 80% Usage | EnergyStar, 80% Usage | Yes | Electric, 80% Usage | 70F | No | 0F | None | Not Applicable | G2600990 | G2600990, G26003001 | None | None | 20 ft^2 | Fiberglass | None | 2 ft | None | data/cambium/LRMER_MidCase_15_2025start,data/cambium/LRMER_LowRECost_15_2025start,data/cambium/LRMER_95DecarbBy2035_15_2025start,data/cambium/LRMER_LowRECost_25_2025start | kg/MWh,kg/MWh,kg/MWh,kg/MWh | /lib/resources/data/cambium/LRMER_MidCase_15_2025start/RFCMc.csv,/lib/resources/data/cambium/LRMER_LowRECost_15_2025start/RFCMc.csv,/lib/resources/data/cambium/LRMER_95DecarbBy2035_15_2025start/RFCMc.csv,/lib/resources/data/cambium/LRMER_LowRECost_25_2025start/RFCMc.csv | lb/MBtu,lb/MBtu,lb/MBtu,lb/MBtu | 195.9,195.9,195.9,195.9 | 147.3,147.3,147.3,147.3 | 177.8,177.8,177.8,177.8 | LRMER_MidCase_15_2025start,LRMER_LowRECost_15_2025start,LRMER_95DecarbBy2035_15_2025start,LRMER_LowRECost_25_2025start | CO2e,CO2e,CO2e,CO2e | 200.0,200.0,200.0,200.0 | 400%+ | RFCMc | Vented Attic | None | None | None | None | None | Single-Family Detached | Single-Family Detached | Single-Family Detached | 3000-3999 | 2500-3999 | Slab | None | 2 | 2 | <8 | Vinyl, Light | Wood Frame | No | Natural Gas | 68F | Yes | 6F | Night +5h | No Exterior Use | Uninsulated | 50% Usage | None | None | None | No | None | No | Fuel Wall/Floor Furnace, 60% AFUE | Non-Ducted Heating | Natural Gas Fuel Wall/Floor Furnace | None | None | None | No | None | None | None | None | 120000-139999 | 120000-139999 | 100000-149999 | 15 ACH50 | R-30 | None | None | None | Unfinished, Uninsulated | 2ft R10 Perimeter, Vertical | Wood Stud, R-15 | Summer = 0.7, Winter = 0.85 | MISO | 100% CFL | 100% Usage | 100% Usage | CR04 | None | None | EF 12, National Average | None | None | None | None | None | None | None | None | Cooling Season, 7 days/wk | Left/Right at 15ft | 4 | Southeast | None | 50% | 85% | G26003001 | In metro area, not/partially in principal city | None | None | No | Hour17 | 103 | EF 17.6, 100% Usage | Composition Shingles | Stochastic | 1 | 1 | 2018 | 31 | 12 | 15 | None | MI | Owner | 1 | Low | Occupied | 1990s | 1980-99 | Natural Gas Standard | Natural Gas | Yes | Selfridge Angb | 42.6 | -82.83 | F15 B15 L15 R15 | Double, Clear, Non-metal, Air | 67.9925 | 0.070238 |  | 46.3052 | 0.047834 |  | 30.1863 | 0.031183 |  | 0 | 0 |  | 0 | 0 |  | 0 | 0 |  | 319.7405 | 0.3303 |  | 0 | 0 |  | 0 | 0 | 0 | 0 | 0 | 66.2341 | 0.068421 |  | 0 | 1062.6757 | 1.0978 |  | 21.9803 | 0.022706 |  | 1413.1887 | 1.4599 |  | 0 | 0 | 0 | 429.9353 | 0.44413 |  | 434.0383 | 0.44837 |  | 0 | 0 | 0 | 0 | 616.3285 | 0 | 0 | 0 | 53750.4065 | 55.5253 |  | 0 | 3993.6795 | 4.1256 |  | 0 | 0 | 0 | 0 |  | 0 | 0 | 0 | 0 | 0 | 62252.6913 | 62252.6913 | 64.3083 |  | 3892.2769 | 3892.2769 | 0 | 58360.4145 | 0 | 693.0352 | 0 | 13304.9374 | 0 | 1567.877 | 0 | 13304.9374 | 0 | 1474.4523 | 0 | 13304.9374 | 0 | 1640.0077 | 0 | 13304.9374 | 0 | 13997.9726 | 14872.8144 | 14779.3898 | 14944.9451
34849 | 0 | 242.131 | TRUE | 2663 | CBSA Detroit-Warren-Dearborn, MI | 5A | 5A | Hour8 | 4 | Cold | None | Standard Efficiency | East North Central | East North Central | Midwest | In another census Place | Gas, 100% Usage | EnergyStar, 100% Usage | Yes | Gas, 100% Usage | 72F | No | 0F | None | Not Applicable | G2601630 | G2601630, G26003204 | None | 318 Rated kWh, 100% Usage | 20 ft^2 | Fiberglass | 20% Leakage, Uninsulated | 2 ft | None | data/cambium/LRMER_MidCase_15_2025start,data/cambium/LRMER_LowRECost_15_2025start,data/cambium/LRMER_95DecarbBy2035_15_2025start,data/cambium/LRMER_LowRECost_25_2025start | kg/MWh,kg/MWh,kg/MWh,kg/MWh | /lib/resources/data/cambium/LRMER_MidCase_15_2025start/RFCMc.csv,/lib/resources/data/cambium/LRMER_LowRECost_15_2025start/RFCMc.csv,/lib/resources/data/cambium/LRMER_95DecarbBy2035_15_2025start/RFCMc.csv,/lib/resources/data/cambium/LRMER_LowRECost_25_2025start/RFCMc.csv | lb/MBtu,lb/MBtu,lb/MBtu,lb/MBtu | 195.9,195.9,195.9,195.9 | 147.3,147.3,147.3,147.3 | 177.8,177.8,177.8,177.8 | LRMER_MidCase_15_2025start,LRMER_LowRECost_15_2025start,LRMER_95DecarbBy2035_15_2025start,LRMER_LowRECost_25_2025start | CO2e,CO2e,CO2e,CO2e | 200.0,200.0,200.0,200.0 | 300-400% | RFCMc | Vented Attic | None | None | None | None | None | Single-Family Detached | Single-Family Detached | Single-Family Detached | 2500-2999 | 2500-3999 | Unheated Basement | 1 Car | 1 | 1 | <8 | None | Brick | No | Natural Gas | 68F | Yes | 3F | Night -4h | No Exterior Use | Uninsulated | 100% Usage | AC, SEER 13 | 60% Conditioned | Central AC | Yes | None | No | Fuel Furnace, 80% AFUE | Ducted Heating | Natural Gas Fuel Furnace | None | None | None | No | None | None | None | None | 80000-99999 | 80000-99999 | 60000-99999 | 30 ACH50 | R-30 | Uninsulated | Uninsulated | Uninsulated | Unfinished, Uninsulated | None | Brick, 12-in, 3-wythe, Uninsulated | Summer = 0.7, Winter = 0.85 | MISO | 100% Incandescent | 100% Usage | 100% Usage | CR04 | None | EF 15.9 | None | None | None | None | None | None | None | None | None | Cooling Season, 7 days/wk | Left/Right at 15ft | 3 | Southwest | None | 100% | 85% | G26003204 | In metro area, not/partially in principal city | None | None | No | Hour18 | 103 | EF 17.6, 100% Usage | Composition Shingles | Stochastic | 1 | 1 | 2018 | 31 | 12 | 15 | None | MI | Owner | 1 | Medium | Occupied | 1950s | 1940-59 | Electric Standard | Electricity | Yes | Detroit Metropolita | 42.22 | -83.35 | F9 B9 L9 R9 | Double, Low-E, Non-metal, Air, M-Gain | 67.9925 | 0.087065 |  | 46.8914 | 0.060045 |  | 30.7725 | 0.039404 |  | 70.6301 | 0.090443 |  | 2344.8616 | 3.0026 |  | 134.8127 | 0.17263 |  | 0 | 0 |  | 1518.1081 | 1.944 |  | 0 | 0 | 0 | 0 | 3413.1057 | 233.2846 | 0.29872 |  | 99.9372 | 2773.9177 | 3.552 |  | 21.9803 | 0.028146 |  | 2411.0957 | 3.0874 |  | 0 | 0 | 0 | 32.2378 | 0.041281 |  | 914.0887 | 1.1705 |  | 0 | 0 | 0 | 0 | 622.776 | 0 | 0 | 0 | 59971.1331 | 76.7937 |  | 0 | 0 | 0 |  | 0 | 0 | 947.2057 | 1.2129 |  | 0 | 0 | 0 | 0 | 0 | 75654.8314 | 75654.8314 | 96.8768 |  | 14113.7166 | 14113.7166 | 0 | 61541.4078 | 0 | 2533.5012 | 0 | 14030.1423 | 0 | 5680.1014 | 0 | 14030.1423 | 0 | 5371.4631 | 0 | 14030.1423 | 0 | 5926.8493 | 0 | 14030.1423 | 0 | 16563.6434 | 19710.2436 | 19401.6053 | 19956.9915
34852 | 0 | 242.131 | TRUE | 1138 | CBSA Detroit-Warren-Dearborn, MI | 5A | 5A | Hour2 | 1 | Cold | None | Standard Efficiency | East North Central | East North Central | Midwest | Not in a census Place | Electric, 80% Usage | EnergyStar, 80% Usage | Yes | Gas, 80% Usage | 68F | No | 0F | None | Double-Loaded Interior | G2601630 | G2601630, G26003201 | None | None | 20 ft^2 | Fiberglass | None | 2 ft | None | data/cambium/LRMER_MidCase_15_2025start,data/cambium/LRMER_LowRECost_15_2025start,data/cambium/LRMER_95DecarbBy2035_15_2025start,data/cambium/LRMER_LowRECost_25_2025start | kg/MWh,kg/MWh,kg/MWh,kg/MWh | /lib/resources/data/cambium/LRMER_MidCase_15_2025start/RFCMc.csv,/lib/resources/data/cambium/LRMER_LowRECost_15_2025start/RFCMc.csv,/lib/resources/data/cambium/LRMER_95DecarbBy2035_15_2025start/RFCMc.csv,/lib/resources/data/cambium/LRMER_LowRECost_25_2025start/RFCMc.csv | lb/MBtu,lb/MBtu,lb/MBtu,lb/MBtu | 195.9,195.9,195.9,195.9 | 147.3,147.3,147.3,147.3 | 177.8,177.8,177.8,177.8 | LRMER_MidCase_15_2025start,LRMER_LowRECost_15_2025start,LRMER_95DecarbBy2035_15_2025start,LRMER_LowRECost_25_2025start | CO2e,CO2e,CO2e,CO2e | 200.0,200.0,200.0,200.0 | 400%+ | RFCMc | None | Left | None | Middle | 12 | None | 10 to 19 Unit | Multifamily with 5+ units, 4-7 stories | Multi-Family with 5+ Units | 1000-1499 | 0-1499 | Unheated Basement | None | 5 | 4+ | <8 | None | Brick | No | Natural Gas | 70F | Yes | 3F | Day and Night -3h | No Exterior Use | Uninsulated | 50% Usage | Room AC, EER 10.7 | 40% Conditioned | Room AC | No | None | No | Fuel Wall/Floor Furnace, 60% AFUE | Non-Ducted Heating | Natural Gas Fuel Wall/Floor Furnace | None | None | None | No | None | None | None | None | 160000-179999 | 140000+ | 150000+ | 25 ACH50 | None | Uninsulated | Uninsulated | Uninsulated | Finished, R-38 | None | Brick, 12-in, 3-wythe, R-7 | Summer = 0.7, Winter = 0.85 | MISO | 100% CFL | 100% Usage | 100% Usage | CR04 | None | None | None | None | None | None | None | None | None | None | None | Cooling Season, 7 days/wk | 27 | 2 | South | None | 50% | 89% | G26003201 | In metro area, not/partially in principal city | None | None | None | Hour19 | 103 | EF 17.6, 100% Usage | Asphalt Shingles, Medium | Stochastic | 1 | 1 | 2018 | 31 | 12 | 15 | None | MI | Renter | 1 | Low | Occupied | 1970s | 1960-79 | Natural Gas Premium | Natural Gas | No | Detroit Metropolita | 42.22 | -83.35 | F12 B12 L12 R12 | Double, Clear, Non-metal, Air | 67.9925 | 0.20374 |  | 296.0018 | 0.88696 |  | 17.2912 | 0.051813 |  | 0 | 0 |  | 660.8753 | 1.9803 |  | 0 | 0 |  | 0 | 0 |  | 0 | 0 |  | 0 | 0 | 0 | 0 | 0 | 39.2715 | 0.11768 |  | 0 | 468.6206 | 1.4042 |  | 16.412 | 0.049178 |  | 745.8659 | 2.235 |  | 0 | 0 | 0 | 21.3942 | 0.064107 |  | 434.0383 | 1.3006 |  | 0 | 0 | 0 | 0 | 0 | 0 | 0 | 0 | 18503.6281 | 55.4458 |  | 0 | 1989.9526 | 5.9629 |  | 0 | 0 | 624.8275 | 1.8723 |  | 0 | 0 | 0 | 0 | 0 | 23885.8783 | 23885.8783 | 71.5737 |  | 2767.4701 | 2767.4701 | 0 | 21118.4082 | 0 | 494.4579 | 0 | 4814.5605 | 0 | 1109.7813 | 0 | 4814.5605 | 0 | 1057.4631 | 0 | 4814.5605 | 0 | 1153.0672 | 0 | 4814.5605 | 0 | 5309.0184 | 5924.3418 | 5872.0236 | 5967.6277
34857 | 0 | 242.131 | TRUE | 617 | Non-CBSA East North Central | 5A | 5A | Hour1 | 2 | Cold | None | Standard Efficiency | East North Central | East North Central | Midwest | In another census Place | Gas, 100% Usage | EnergyStar, 100% Usage | Yes | Gas, 100% Usage | 72F | No | 0F | None | Not Applicable | G2600650 | G2600650, G26001801 | None | None | 20 ft^2 | Fiberglass | 20% Leakage, R-4 | 2 ft | None | data/cambium/LRMER_MidCase_15_2025start,data/cambium/LRMER_LowRECost_15_2025start,data/cambium/LRMER_95DecarbBy2035_15_2025start,data/cambium/LRMER_LowRECost_25_2025start | kg/MWh,kg/MWh,kg/MWh,kg/MWh | /lib/resources/data/cambium/LRMER_MidCase_15_2025start/RFCMc.csv,/lib/resources/data/cambium/LRMER_LowRECost_15_2025start/RFCMc.csv,/lib/resources/data/cambium/LRMER_95DecarbBy2035_15_2025start/RFCMc.csv,/lib/resources/data/cambium/LRMER_LowRECost_25_2025start/RFCMc.csv | lb/MBtu,lb/MBtu,lb/MBtu,lb/MBtu | 195.9,195.9,195.9,195.9 | 147.3,147.3,147.3,147.3 | 177.8,177.8,177.8,177.8 | LRMER_MidCase_15_2025start,LRMER_LowRECost_15_2025start,LRMER_95DecarbBy2035_15_2025start,LRMER_LowRECost_25_2025start | CO2e,CO2e,CO2e,CO2e | 200.0,200.0,200.0,200.0 | 0-100% | RFCMc | Vented Attic | None | Middle | None | None | 6 | Single-Family Attached | Single-Family Attached | Single-Family Attached | 500-749 | 0-1499 | Slab | None | 1 | 1 | <8 | None | Brick | No | Natural Gas | 68F | Yes | 3F | Night | No Exterior Use | Uninsulated | 100% Usage | AC, SEER 13 | 100% Conditioned | Central AC | Yes | None | No | Fuel Furnace, 80% AFUE | Ducted Heating | Natural Gas Fuel Furnace | None | None | None | No | None | None | None | None | 10000-14999 | <20000 | <20000 | 15 ACH50 | R-13 | None | None | None | Unfinished, Uninsulated | Uninsulated | Brick, 12-in, 3-wythe, Uninsulated | Summer = 0.7, Winter = 0.85 | MISO | 100% Incandescent | 100% Usage | 100% Usage | CR04 | None | None | None | None | None | None | None | None | None | None | Typical Efficiency | Cooling Season, 7 days/wk | 27 | 3 | Northeast | None | 100% | 104% | G26001801 | In metro area, not/partially in principal city | None | None | No | Hour11 | 103 | EF 17.6, 100% Usage | Asphalt Shingles, Medium | Stochastic | 1 | 1 | 2018 | 31 | 12 | 15 | None | MI | Renter | 1 | Medium | Occupied | 1940s | 1940-59 | Natural Gas Standard | Natural Gas | Yes | Mason Jewett Fld | 42.57 | -84.42 | F9 B9 L9 R9 | Single, Clear, Non-metal | 67.9925 | 0.37578 |  | 40.1507 | 0.2219 |  | 26.3764 | 0.14578 |  | 384.5092 | 2.1251 |  | 1405.2758 | 7.7666 |  | 0 | 0 |  | 0 | 0 |  | 95.2481 | 0.52641 |  | 0 | 0 | 0 | 0 | 0 | 130.7097 | 0.7224 |  | 0 | 1017.8358 | 5.6253 |  | 16.412 | 0.090705 |  | 1980.2812 | 10.9445 |  | 0 | 0 | 0 | 29.6002 | 0.16359 |  | 434.0383 | 2.3988 |  | 318.5683 | 0 | 0 | 0 | 534.5616 | 0 | 0 | 0 | 6014.4045 | 33.2401 |  | 0 | 4666.2776 | 25.7893 |  | 0 | 0 | 867.1973 | 4.7928 |  | 0 | 0 | 0 | 0 | 0 | 18029.1461 | 18029.1461 | 99.6424 |  | 5946.9982 | 5946.9982 | 0 | 12082.441 | 0 | 1078.3914 | 0 | 2754.5236 | 0 | 2409.001 | 0 | 2754.5236 | 0 | 2285.4991 | 0 | 2754.5236 | 0 | 2508.2039 | 0 | 2754.5236 | 0 | 3832.9149 | 5163.5245 | 5040.0227 | 5262.7275
34894 | 0 | 242.131 | TRUE | 1220 | Non-CBSA East North Central | 5A | 5A | Hour0 | 3 | Cold | None | None | East North Central | East North Central | Midwest | Not in a census Place | Electric, 120% Usage | EnergyStar, 120% Usage | Yes | Electric, 120% Usage | 78F | No | 0F | None | Not Applicable | G2601390 | G2601390, G26000801 | None | None | 20 ft^2 | Fiberglass | 30% Leakage, Uninsulated | 2 ft | None | data/cambium/LRMER_MidCase_15_2025start,data/cambium/LRMER_LowRECost_15_2025start,data/cambium/LRMER_95DecarbBy2035_15_2025start,data/cambium/LRMER_LowRECost_25_2025start | kg/MWh,kg/MWh,kg/MWh,kg/MWh | /lib/resources/data/cambium/LRMER_MidCase_15_2025start/RFCMc.csv,/lib/resources/data/cambium/LRMER_LowRECost_15_2025start/RFCMc.csv,/lib/resources/data/cambium/LRMER_95DecarbBy2035_15_2025start/RFCMc.csv,/lib/resources/data/cambium/LRMER_LowRECost_25_2025start/RFCMc.csv | lb/MBtu,lb/MBtu,lb/MBtu,lb/MBtu | 195.9,195.9,195.9,195.9 | 147.3,147.3,147.3,147.3 | 177.8,177.8,177.8,177.8 | LRMER_MidCase_15_2025start,LRMER_LowRECost_15_2025start,LRMER_95DecarbBy2035_15_2025start,LRMER_LowRECost_25_2025start | CO2e,CO2e,CO2e,CO2e | 200.0,200.0,200.0,200.0 | 400%+ | RFCMc | Vented Attic | None | None | None | None | None | Single-Family Detached | Single-Family Detached | Single-Family Detached | 1000-1499 | 0-1499 | Vented Crawlspace | None | 1 | 1 | <8 | None | Brick | No | Electricity | 67F | No | 0F | None | No Exterior Use | Uninsulated | 200% Usage | Heat Pump | 100% Conditioned | Heat Pump | Yes | None | No | ASHP, SEER 13, 7.7 HSPF | Ducted Heat Pump | Electricity ASHP | None | None | None | No | None | None | None | None | 70000-79999 | 60000-79999 | 60000-99999 | 15 ACH50 | R-19 | Uninsulated | Uninsulated | Uninsulated | Unfinished, Uninsulated | None | Brick, 12-in, 3-wythe, Uninsulated | Summer = 0.7, Winter = 0.85 | MISO | 100% Incandescent | 100% Usage | 100% Usage | CR04 | None | None | EF 12, National Average | None | None | None | None | None | None | None | None | Cooling Season, 7 days/wk | Left/Right at 15ft | 2 | East | None | 200% | 85% | G26000801 | In metro area, not/partially in principal city | None | None | No | Hour17 | 103 | EF 17.6, 100% Usage | Wood Shingles | Stochastic | 1 | 1 | 2018 | 31 | 12 | 15 | None | MI | Owner | 1 | High | Occupied | <1940 | <1940 | Electric Standard | Electricity | Yes | Tulip City | 42.75 | -86.1 | F12 B12 L12 R12 | Double, Low-E, Non-metal, Air, M-Gain | 0 | 0 |  | 480.0504 | 1.3418 |  | 28.1348 | 0.078639 |  | 345.5308 | 0.96579 |  | 1102.2403 | 3.0809 |  | 0 | 0 |  | 319.7405 | 0.8937 |  | 497.3416 | 1.3901 |  | 8259.3289 | 7471.2608 | 0 | 0 | 4447.0604 | 160.896 | 0.44972 |  | 0 | 1535.3993 | 4.2916 |  | 21.9803 | 0.061437 |  | 3581.6215 | 10.0109 |  | 0 | 0 | 0 | 486.498 | 1.3598 |  | 434.0383 | 1.2132 |  | 0 | 0 | 0 | 0 | 0 | 0 | 0 | 0 | 0 | 0 |  | 0 | 0 | 0 |  | 0 | 0 | 0 | 0 |  | 0 | 0 | 0 | 0 | 0 | 29171.122 | 29171.122 | 81.5357 |  | 29171.122 | 29171.122 | 0 | 0 | 0 | 5301.9187 | 0 | 0 | 0 | 11907.1254 | 0 | 0 | 0 | 11062.5205 | 0 | 0 | 0 | 12464.941 | 0 | 0 | 0 | 5301.9187 | 11907.1254 | 11062.5205 | 12464.941
34921 | 0 | 242.131 | TRUE | 885 | CBSA Detroit-Warren-Dearborn, MI | 5A | 5A | Hour16 | 2 | Cold | None | None | East North Central | East North Central | Midwest | MI, Royal Oak | Gas, 120% Usage | EnergyStar, 120% Usage | Yes | Gas, 120% Usage | 72F | No | 0F | None | Not Applicable | G2601250 | G2601250, G26002908 | None | 290 Rated kWh, 120% Usage | 20 ft^2 | Fiberglass | 10% Leakage, R-4 | 2 ft | None | data/cambium/LRMER_MidCase_15_2025start,data/cambium/LRMER_LowRECost_15_2025start,data/cambium/LRMER_95DecarbBy2035_15_2025start,data/cambium/LRMER_LowRECost_25_2025start | kg/MWh,kg/MWh,kg/MWh,kg/MWh | /lib/resources/data/cambium/LRMER_MidCase_15_2025start/RFCMc.csv,/lib/resources/data/cambium/LRMER_LowRECost_15_2025start/RFCMc.csv,/lib/resources/data/cambium/LRMER_95DecarbBy2035_15_2025start/RFCMc.csv,/lib/resources/data/cambium/LRMER_LowRECost_25_2025start/RFCMc.csv | lb/MBtu,lb/MBtu,lb/MBtu,lb/MBtu | 195.9,195.9,195.9,195.9 | 147.3,147.3,147.3,147.3 | 177.8,177.8,177.8,177.8 | LRMER_MidCase_15_2025start,LRMER_LowRECost_15_2025start,LRMER_95DecarbBy2035_15_2025start,LRMER_LowRECost_25_2025start | CO2e,CO2e,CO2e,CO2e | 200.0,200.0,200.0,200.0 | 300-400% | RFCMc | Vented Attic | None | None | None | None | None | Single-Family Detached | Single-Family Detached | Single-Family Detached | 750-999 | 0-1499 | Slab | None | 1 | 1 | <8 | Brick, Medium/Dark | Wood Frame | No | Natural Gas | 70F | Yes | 3F | Day and Night -3h | No Exterior Use | Uninsulated | 200% Usage | AC, SEER 13 | 100% Conditioned | Central AC | Yes | None | No | Fuel Furnace, 80% AFUE | Ducted Heating | Natural Gas Fuel Furnace | None | None | None | No | None | None | None | None | 100000-119999 | 100000-119999 | 100000-149999 | 15 ACH50 | R-38 | None | None | None | Unfinished, Uninsulated | Uninsulated | Wood Stud, Uninsulated | Summer = 0.7, Winter = 0.85 | MISO | 100% CFL | 100% Usage | 100% Usage | CR04 | None | None | EF 12, National Average | None | None | None | None | None | None | None | None | Cooling Season, 7 days/wk | Left/Right at 15ft | 5 | West | None | 200% | 85% | G26002908 | In metro area, not/partially in principal city | None | None | No | Hour17 | 103 | EF 19.9, 100% Usage | Wood Shingles | Stochastic | 1 | 1 | 2018 | 31 | 12 | 15 | None | MI | Renter | 1 | High | Occupied | 1950s | 1940-59 | Natural Gas Standard | Natural Gas | Yes | Oakland Co Intl | 42.67 | -83.42 | F12 B12 L12 R12 | Double, Clear, Non-metal, Air | 0 | 0 |  | 82.9391 | 0.31957 |  | 54.2181 | 0.20891 |  | 594.9343 | 2.2923 |  | 2458.5732 | 9.4731 |  | 234.1638 | 0.90226 |  | 319.7405 | 1.232 |  | 428.4699 | 1.6509 |  | 0 | 0 | 0 | 0 | 0 | 36.0477 | 0.1389 |  | 0 | 399.1628 | 1.538 |  | 16.412 | 0.063237 |  | 4925.0593 | 18.9768 |  | 0 | 0 | 0 | 49.8221 | 0.19197 |  | 400.042 | 1.5414 |  | 0 | 0 | 0 | 0 | 1101.9472 | 0 | 0 | 0 | 16750.1839 | 64.5403 |  | 0 | 14245.8916 | 54.8909 |  | 0 | 0 | 1457.7355 | 5.6168 |  | 0 | 0 | 0 | 0 | 0 | 43555.3432 | 43555.3432 | 167.8234 |  | 9999.5849 | 9999.5849 | 0 | 33555.4652 | 0 | 1819.2701 | 0 | 7649.9868 | 0 | 4059.2045 | 0 | 7649.9868 | 0 | 3853.5366 | 0 | 7649.9868 | 0 | 4216.7589 | 0 | 7649.9868 | 0 | 9469.2569 | 11709.1913 | 11503.5234 | 11866.7457
34967 | 0 | 242.131 | TRUE | 1690 | Non-CBSA East North Central | 5A | 5A | Hour0 | 3 | Cold | None | Standard Efficiency | East North Central | East North Central | Midwest | MI, Flint | Electric, 80% Usage | EnergyStar, 80% Usage | Yes | Electric, 80% Usage | 76F | No | 0F | None | Not Applicable | G2600490 | G2600490, G26001703 | None | 318 Rated kWh, 80% Usage | 20 ft^2 | Fiberglass | 20% Leakage, R-4 | 2 ft | None | data/cambium/LRMER_MidCase_15_2025start,data/cambium/LRMER_LowRECost_15_2025start,data/cambium/LRMER_95DecarbBy2035_15_2025start,data/cambium/LRMER_LowRECost_25_2025start | kg/MWh,kg/MWh,kg/MWh,kg/MWh | /lib/resources/data/cambium/LRMER_MidCase_15_2025start/RFCMc.csv,/lib/resources/data/cambium/LRMER_LowRECost_15_2025start/RFCMc.csv,/lib/resources/data/cambium/LRMER_95DecarbBy2035_15_2025start/RFCMc.csv,/lib/resources/data/cambium/LRMER_LowRECost_25_2025start/RFCMc.csv | lb/MBtu,lb/MBtu,lb/MBtu,lb/MBtu | 195.9,195.9,195.9,195.9 | 147.3,147.3,147.3,147.3 | 177.8,177.8,177.8,177.8 | LRMER_MidCase_15_2025start,LRMER_LowRECost_15_2025start,LRMER_95DecarbBy2035_15_2025start,LRMER_LowRECost_25_2025start | CO2e,CO2e,CO2e,CO2e | 200.0,200.0,200.0,200.0 | 300-400% | RFCMc | Vented Attic | None | None | None | None | None | Single-Family Detached | Single-Family Detached | Single-Family Detached | 1500-1999 | 1500-2499 | Slab | None | 1 | 1 | <8 | None | Brick | No | Natural Gas | 72F | No | 0F | None | No Exterior Use | Uninsulated | 50% Usage | Room AC, EER 10.7 | 60% Conditioned | Room AC | Yes | None | No | Fuel Furnace, 80% AFUE | Ducted Heating | Natural Gas Fuel Furnace | None | None | None | No | None | None | None | None | 70000-79999 | 60000-79999 | 60000-99999 | 7 ACH50 | R-30 | None | None | None | Unfinished, Uninsulated | Uninsulated | Brick, 12-in, 3-wythe, Uninsulated | Summer = 0.7, Winter = 0.85 | MISO | 100% LED | 100% Usage | 100% Usage | CR04 | None | None | EF 12, National Average | None | None | None | None | None | None | None | None | Cooling Season, 7 days/wk | Left/Right at 15ft | 3 | South | None | 50% | 85% | G26001703 | In metro area, principal city | None | None | No | Hour16 | 103 | EF 10.2, 100% Usage | Composition Shingles | Stochastic | 1 | 1 | 2018 | 31 | 12 | 15 | None | MI | Owner | 1 | Low | Occupied | 1950s | 1940-59 | Natural Gas Standard | Natural Gas | Yes | Flint Bishop Intl | 42.97 | -83.75 | F18 B18 L18 R18 | Single, Clear, Non-metal | 67.9925 | 0.13719 |  | 419.6778 | 0.84681 |  | 24.618 | 0.049673 |  | 0 | 0 |  | 839.3555 | 1.6936 |  | 107.8502 | 0.21761 |  | 319.7405 | 0.64516 |  | 1018.715 | 2.0555 |  | 0 | 0 | 0 | 0 | 0 | 30.7725 | 0.062091 |  | 0 | 473.6028 | 0.95561 |  | 21.9803 | 0.044351 |  | 1081.4322 | 2.1821 |  | 0 | 0 | 0 | 377.1825 | 0.76106 |  | 890.9361 | 1.7977 |  | 0 | 0 | 0 | 0 | 0 | 0 | 0 | 0 | 40114.3958 | 80.9409 |  | 0 | 3569.3126 | 7.202 |  | 0 | 0 | 0 | 0 |  | 0 | 0 | 0 | 0 | 0 | 49357.5643 | 49357.5643 | 99.5913 |  | 5673.8559 | 5673.8559 | 0 | 43683.7083 | 0 | 1032.0614 | 0 | 9958.9888 | 0 | 2304.6597 | 0 | 9958.9888 | 0 | 2173.9512 | 0 | 9958.9888 | 0 | 2406.9199 | 0 | 9958.9888 | 0 | 10991.0502 | 12263.6485 | 12132.94 | 12365.9087
34994 | 0 | 242.131 | TRUE | 2176 | CBSA Detroit-Warren-Dearborn, MI | 5A | 5A | Hour23 | 4 | Cold | None | Standard Efficiency | East North Central | East North Central | Midwest | MI, Detroit | Electric, 100% Usage | EnergyStar, 100% Usage | Yes | Electric, 100% Usage | 78F | Yes | 2F | Day Setup | Not Applicable | G2601630 | G2601630, G26003212 | None | None | 20 ft^2 | Fiberglass | None | 2 ft | None | data/cambium/LRMER_MidCase_15_2025start,data/cambium/LRMER_LowRECost_15_2025start,data/cambium/LRMER_95DecarbBy2035_15_2025start,data/cambium/LRMER_LowRECost_25_2025start | kg/MWh,kg/MWh,kg/MWh,kg/MWh | /lib/resources/data/cambium/LRMER_MidCase_15_2025start/RFCMc.csv,/lib/resources/data/cambium/LRMER_LowRECost_15_2025start/RFCMc.csv,/lib/resources/data/cambium/LRMER_95DecarbBy2035_15_2025start/RFCMc.csv,/lib/resources/data/cambium/LRMER_LowRECost_25_2025start/RFCMc.csv | lb/MBtu,lb/MBtu,lb/MBtu,lb/MBtu | 195.9,195.9,195.9,195.9 | 147.3,147.3,147.3,147.3 | 177.8,177.8,177.8,177.8 | LRMER_MidCase_15_2025start,LRMER_LowRECost_15_2025start,LRMER_95DecarbBy2035_15_2025start,LRMER_LowRECost_25_2025start | CO2e,CO2e,CO2e,CO2e | 200.0,200.0,200.0,200.0 | 200-300% | RFCMc | Vented Attic | None | None | None | None | None | Single-Family Detached | Single-Family Detached | Single-Family Detached | 2000-2499 | 1500-2499 | Heated Basement | None | 1 | 1 | <8 | Vinyl, Light | Brick | No | Natural Gas | 65F | No | 0F | None | No Exterior Use | Uninsulated | 100% Usage | Room AC, EER 9.8 | 40% Conditioned | Room AC | No | None | No | Fuel Wall/Floor Furnace, 68% AFUE | Non-Ducted Heating | Natural Gas Fuel Wall/Floor Furnace | None | None | None | No | None | None | None | None | 40000-44999 | 40000-59999 | 40000-59999 | 40 ACH50 | R-38 | Uninsulated | Uninsulated | Uninsulated | Unfinished, Uninsulated | None | Brick, 12-in, 3-wythe, Uninsulated | Summer = 0.7, Winter = 0.85 | MISO | 100% Incandescent | 100% Usage | 100% Usage | CR04 | None | EF 15.9 | None | None | None | None | None | None | None | None | None | Cooling Season, 7 days/wk | Left/Right at 15ft | 2 | North | None | 100% | 85% | G26003212 | In metro area, principal city | None | None | No | Hour13 | 103 | EF 15.9, 100% Usage | Metal, Dark | Stochastic | 1 | 1 | 2018 | 31 | 12 | 15 | None | MI | Owner | 1 | Medium | Occupied | <1940 | <1940 | Natural Gas Standard | Natural Gas | Yes | Detroit Metropolita | 42.22 | -83.35 | F18 B18 L18 R18 | Single, Clear, Non-metal | 67.9925 | 0.10655 |  | 400.042 | 0.6269 |  | 23.4457 | 0.036742 |  | 0 | 0 |  | 789.2404 | 1.2368 |  | 0 | 0 |  | 0 | 0 |  | 0 | 0 |  | 0 | 0 | 0 | 0 | 0 | 208.6666 | 0.327 |  | 0 | 2355.9983 | 3.6921 |  | 21.9803 | 0.034445 |  | 2034.4994 | 3.1883 |  | 0 | 0 | 0 | 405.6104 | 0.63563 |  | 960.1008 | 1.5046 |  | 0 | 0 | 0 | 0 | 0 | 0 | 0 | 0 | 56470.6922 | 88.495 |  | 0 | 4069.8779 | 6.3779 |  | 0 | 0 | 0 | 0 |  | 0 | 0 | 0 | 0 | 0 | 67807.8535 | 67807.8535 | 106.2614 |  | 7267.5764 | 7267.5764 | 0 | 60540.2771 | 0 | 1297.848 | 0 | 13801.9549 | 0 | 2913.4229 | 0 | 13801.9549 | 0 | 2762.0074 | 0 | 13801.9549 | 0 | 3043.5753 | 0 | 13801.9549 | 0 | 15099.8029 | 16715.3778 | 16563.9623 | 16845.5302
35019 | 0 | 242.131 | TRUE | 1623 | CBSA Detroit-Warren-Dearborn, MI | 5A | 5A | Hour6 | 4 | Cold | None | None | East North Central | East North Central | Midwest | MI, Detroit | None | None | None | Electric, 100% Usage | 68F | Yes | 2F | Night Setback -5h | Double-Loaded Interior | G2601630 | G2601630, G26003212 | None | None | 20 ft^2 | Fiberglass | None | 2 ft | None | data/cambium/LRMER_MidCase_15_2025start,data/cambium/LRMER_LowRECost_15_2025start,data/cambium/LRMER_95DecarbBy2035_15_2025start,data/cambium/LRMER_LowRECost_25_2025start | kg/MWh,kg/MWh,kg/MWh,kg/MWh | /lib/resources/data/cambium/LRMER_MidCase_15_2025start/RFCMc.csv,/lib/resources/data/cambium/LRMER_LowRECost_15_2025start/RFCMc.csv,/lib/resources/data/cambium/LRMER_95DecarbBy2035_15_2025start/RFCMc.csv,/lib/resources/data/cambium/LRMER_LowRECost_25_2025start/RFCMc.csv | lb/MBtu,lb/MBtu,lb/MBtu,lb/MBtu | 195.9,195.9,195.9,195.9 | 147.3,147.3,147.3,147.3 | 177.8,177.8,177.8,177.8 | LRMER_MidCase_15_2025start,LRMER_LowRECost_15_2025start,LRMER_95DecarbBy2035_15_2025start,LRMER_LowRECost_25_2025start | CO2e,CO2e,CO2e,CO2e | 200.0,200.0,200.0,200.0 | 400%+ | RFCMc | None | Right | None | Bottom | 4 | None | 3 or 4 Unit | Multifamily with 2-4 Units | Multi-Family with 2 - 4 Units | 1500-1999 | 1500-2499 | Unheated Basement | None | 2 | 2 | <8 | None | Brick | No | Electricity | 75F | No | 0F | None | No Exterior Use | Uninsulated | 100% Usage | Room AC, EER 9.8 | 20% Conditioned | Room AC | No | Heating Only | No | Shared Heating | Non-Ducted Heating | Electricity Shared Heating | None | None | Boiler Baseboards Heating Only, Electricity | No | None | None | None | None | 120000-139999 | 120000-139999 | 100000-149999 | 20 ACH50 | None | Uninsulated | Uninsulated | Uninsulated | Finished, R-30 | None | Brick, 12-in, 3-wythe, Uninsulated | Summer = 0.7, Winter = 0.85 | MISO | 100% LED | 100% Usage | 100% Usage | CR04 | None | None | None | None | None | None | None | None | None | None | None | Cooling Season, 7 days/wk | 7 | 2 | East | None | 100% | 96% | G26003212 | In metro area, principal city | None | None | None | Hour8 | 103 | EF 17.6, 100% Usage | Asphalt Shingles, Medium | Stochastic | 1 | 1 | 2018 | 31 | 12 | 15 | None | MI | Owner | 1 | Medium | Occupied | 1940s | 1940-59 | Electric Standard | Electricity | Yes | Detroit Metropolita | 42.22 | -83.35 | F15 B15 L15 R15 | Single, Clear, Metal, Exterior Clear Storm | 0 | 0 |  | 0 | 0 |  | 0 | 0 |  | 0 | 0 |  | 482.9811 | 1.0148 |  | 0 | 0 |  | 0 | 0 |  | 165.2921 | 0.34729 |  | 0 | 21936.6627 | 0 | 0 | 2090.1829 | 30.1863 | 0.063423 |  | 0 | 459.5354 | 0.96551 |  | 21.9803 | 0.046182 |  | 1785.682 | 3.7518 |  | 0 | 0 | 0 | 389.4915 | 0.81834 |  | 434.0383 | 0.91193 |  | 0 | 0 | 0 | 0 | 0 | 0 | 0 | 0 | 0 | 0 |  | 0 | 0 | 0 |  | 0 | 0 | 0 | 0 |  | 0 | 0 | 0 | 0 | 0 | 27796.0326 | 27796.0326 | 58.4008 |  | 27796.0326 | 27796.0326 | 0 | 0 | 0 | 5009.0877 | 0 | 0 | 0 | 11370.1791 | 0 | 0 | 0 | 10450.7387 | 0 | 0 | 0 | 11912.2664 | 0 | 0 | 0 | 5009.0877 | 11370.1791 | 10450.7387 | 11912.2664
35108 | 0 | 242.131 | TRUE | 2176 | Non-CBSA East North Central | 5A | 5A | Hour12 | 3 | Cold | None | Standard Efficiency | East North Central | East North Central | Midwest | In another census Place | Electric, 100% Usage | Standard, 100% Usage | Yes | Electric, 100% Usage | 80F | Yes | 2F | Day Setup | Not Applicable | G2601390 | G2601390, G26000801 | None | None | 20 ft^2 | Fiberglass | 20% Leakage, R-4 | 2 ft | None | data/cambium/LRMER_MidCase_15_2025start,data/cambium/LRMER_LowRECost_15_2025start,data/cambium/LRMER_95DecarbBy2035_15_2025start,data/cambium/LRMER_LowRECost_25_2025start | kg/MWh,kg/MWh,kg/MWh,kg/MWh | /lib/resources/data/cambium/LRMER_MidCase_15_2025start/RFCMc.csv,/lib/resources/data/cambium/LRMER_LowRECost_15_2025start/RFCMc.csv,/lib/resources/data/cambium/LRMER_95DecarbBy2035_15_2025start/RFCMc.csv,/lib/resources/data/cambium/LRMER_LowRECost_25_2025start/RFCMc.csv | lb/MBtu,lb/MBtu,lb/MBtu,lb/MBtu | 195.9,195.9,195.9,195.9 | 147.3,147.3,147.3,147.3 | 177.8,177.8,177.8,177.8 | LRMER_MidCase_15_2025start,LRMER_LowRECost_15_2025start,LRMER_95DecarbBy2035_15_2025start,LRMER_LowRECost_25_2025start | CO2e,CO2e,CO2e,CO2e | 200.0,200.0,200.0,200.0 | 400%+ | RFCMc | Vented Attic | None | None | None | None | None | Single-Family Detached | Single-Family Detached | Single-Family Detached | 2000-2499 | 1500-2499 | Slab | 2 Car | 1 | 1 | <8 | None | Brick | No | Natural Gas | 68F | Yes | 6F | Day +2h | No Exterior Use | Uninsulated | 100% Usage | Room AC, EER 10.7 | 60% Conditioned | Room AC | Yes | None | No | Fuel Furnace, 76% AFUE | Ducted Heating | Natural Gas Fuel Furnace | None | None | None | No | None | None | None | None | 60000-69999 | 60000-79999 | 60000-99999 | 20 ACH50 | R-19 | None | None | None | Unfinished, Uninsulated | Uninsulated | Brick, 12-in, 3-wythe, Uninsulated | Summer = 0.7, Winter = 0.85 | MISO | 100% CFL | 100% Usage | 100% Usage | CR04 | None | None | None | None | None | None | None | Has Pool | Gas | 1.0 HP Pump | None | Cooling Season, 7 days/wk | Left/Right at 15ft | 2 | East | None | 100% | 85% | G26000801 | In metro area, not/partially in principal city | None | None | No | Hour13 | 103 | EF 17.6, 100% Usage | Composition Shingles | Stochastic | 1 | 1 | 2018 | 31 | 12 | 15 | None | MI | Owner | 1 | Medium | Occupied | 1940s | 1940-59 | Electric Premium | Electricity | Yes | Tulip City | 42.75 | -86.1 | F12 B12 L12 R12 | Double, Low-E, Non-metal, Air, M-Gain | 67.9925 | 0.10655 |  | 762.864 | 1.1955 |  | 28.4279 | 0.044549 |  | 0 | 0 |  | 343.4793 | 0.53826 |  | 0 | 0 |  | 0 | 0 |  | 1158.2169 | 1.815 |  | 0 | 0 | 0 | 0 | 2460.3316 | 52.1667 | 0.08175 |  | 24.911 | 753.7788 | 1.1812 |  | 21.9803 | 0.034445 |  | 2034.4994 | 3.1883 |  | 0 | 2135.3158 | 0 | 405.6104 | 0.63563 |  | 434.0383 | 0.68018 |  | 0 | 0 | 0 | 0 | 0 | 0 | 0 | 0 | 48112.0122 | 75.3961 |  | 0 | 0 | 0 |  | 0 | 5918.8633 | 0 | 0 |  | 0 | 0 | 0 | 0 | 0 | 64714.7814 | 64714.7814 | 101.4142 |  | 10683.6128 | 10683.6128 | 0 | 54030.8755 | 0 | 1846.0992 | 0 | 12317.9526 | 0 | 4216.3928 | 0 | 12317.9526 | 0 | 3985.9071 | 0 | 12317.9526 | 0 | 4369.6794 | 0 | 12317.9526 | 0 | 14164.0518 | 16534.3454 | 16303.8597 | 16687.632
35128 | 0 | 242.131 | TRUE | 617 | CBSA Detroit-Warren-Dearborn, MI | 5A | 5A | Hour21 | 1 | Cold | None | None | East North Central | East North Central | Midwest | Not in a census Place | None | None | None | Electric, 80% Usage | 78F | No | 0F | None | Double-Loaded Interior | G2601250 | G2601250, G26002904 | None | None | 20 ft^2 | Fiberglass | 30% Leakage, Uninsulated | 2 ft | None | data/cambium/LRMER_MidCase_15_2025start,data/cambium/LRMER_LowRECost_15_2025start,data/cambium/LRMER_95DecarbBy2035_15_2025start,data/cambium/LRMER_LowRECost_25_2025start | kg/MWh,kg/MWh,kg/MWh,kg/MWh | /lib/resources/data/cambium/LRMER_MidCase_15_2025start/RFCMc.csv,/lib/resources/data/cambium/LRMER_LowRECost_15_2025start/RFCMc.csv,/lib/resources/data/cambium/LRMER_95DecarbBy2035_15_2025start/RFCMc.csv,/lib/resources/data/cambium/LRMER_LowRECost_25_2025start/RFCMc.csv | lb/MBtu,lb/MBtu,lb/MBtu,lb/MBtu | 195.9,195.9,195.9,195.9 | 147.3,147.3,147.3,147.3 | 177.8,177.8,177.8,177.8 | LRMER_MidCase_15_2025start,LRMER_LowRECost_15_2025start,LRMER_95DecarbBy2035_15_2025start,LRMER_LowRECost_25_2025start | CO2e,CO2e,CO2e,CO2e | 200.0,200.0,200.0,200.0 | 200-300% | RFCMc | None | Left | None | Bottom | 12 | None | 10 to 19 Unit | Multifamily with 5+ units, 1-3 stories | Multi-Family with 5+ Units | 500-749 | 0-1499 | Unheated Basement | None | 3 | 3 | <8 | None | Brick | No | Natural Gas | 55F | No | 0F | None | No Exterior Use | Uninsulated | 50% Usage | AC, SEER 13 | 80% Conditioned | Central AC | Yes | None | No | Fuel Furnace, 92.5% AFUE | Ducted Heating | Natural Gas Fuel Furnace | None | None | None | No | None | None | None | None | 30000-34999 | 20000-39999 | 20000-39999 | 15 ACH50 | None | Uninsulated | Uninsulated | Uninsulated | Finished, R-19 | None | Brick, 12-in, 3-wythe, R-7 | Summer = 0.7, Winter = 0.85 | MISO | 100% CFL | 100% Usage | 100% Usage | CR04 | None | None | None | None | None | None | None | None | None | None | None | Cooling Season, 7 days/wk | 27 | 1 | West | None | 50% | 89% | G26002904 | In metro area, not/partially in principal city | None | None | None | Hour9 | 103 | EF 6.7, 100% Usage | Asphalt Shingles, Medium | Stochastic | 1 | 1 | 2018 | 31 | 12 | 15 | None | MI | Renter | 1 | Low | Vacant | 1970s | 1960-79 | Natural Gas Standard | Natural Gas | No | Oakland Co Intl | 42.67 | -83.42 | F18 B18 L18 R18 | Double, Clear, Non-metal, Air, Exterior Clear Storm | 0 | 0 |  | 0 | 0 |  | 0 | 0 |  | 33.117 | 0.18303 |  | 449.571 | 2.4847 |  | 0 | 0 |  | 0 | 0 |  | 83.8183 | 0.46324 |  | 0 | 0 | 0 | 0 | 0 | 0 | 0 |  | 0 | 0 | 0 |  | 16.412 | 0.090705 |  | 0 | 0 |  | 0 | 0 | 0 | 0 | 0 |  | 1356.0398 | 7.4945 |  | 0 | 0 | 0 | 0 | 0 | 0 | 0 | 0 | 3773.5831 | 20.8556 |  | 0 | 1534.2271 | 8.4793 |  | 0 | 0 | 0 | 0 |  | 0 | 0 | 0 | 0 | 0 | 7246.7683 | 7246.7683 | 40.051 |  | 1938.9582 | 1938.9582 | 0 | 5308.1032 | 0 | 351.6316 | 0 | 1210.111 | 0 | 788.7259 | 0 | 1210.111 | 0 | 745.3394 | 0 | 1210.111 | 0 | 816.7625 | 0 | 1210.111 | 0 | 1561.7426 | 1998.8369 | 1955.4503 | 2026.8734
35133 | 0 | 242.131 | TRUE | 1220 | Non-CBSA East North Central | 7A | 7A | Hour12 | 3 | Very Cold | None | None | East North Central | East North Central | Midwest | Not in a census Place | Electric, 120% Usage | EnergyStar, 120% Usage | Yes | Gas, 120% Usage | 70F | No | 0F | None | Not Applicable | G2600530 | G2600530, G26000100 | None | None | 20 ft^2 | Fiberglass | 20% Leakage, R-4 | 2 ft | None | data/cambium/LRMER_MidCase_15_2025start,data/cambium/LRMER_LowRECost_15_2025start,data/cambium/LRMER_95DecarbBy2035_15_2025start,data/cambium/LRMER_LowRECost_25_2025start | kg/MWh,kg/MWh,kg/MWh,kg/MWh | /lib/resources/data/cambium/LRMER_MidCase_15_2025start/MROEc.csv,/lib/resources/data/cambium/LRMER_LowRECost_15_2025start/MROEc.csv,/lib/resources/data/cambium/LRMER_95DecarbBy2035_15_2025start/MROEc.csv,/lib/resources/data/cambium/LRMER_LowRECost_25_2025start/MROEc.csv | lb/MBtu,lb/MBtu,lb/MBtu,lb/MBtu | 195.9,195.9,195.9,195.9 | 147.3,147.3,147.3,147.3 | 177.8,177.8,177.8,177.8 | LRMER_MidCase_15_2025start,LRMER_LowRECost_15_2025start,LRMER_95DecarbBy2035_15_2025start,LRMER_LowRECost_25_2025start | CO2e,CO2e,CO2e,CO2e | 200.0,200.0,200.0,200.0 | 100-150% | MROEc | Vented Attic | None | None | None | None | None | Mobile Home | Mobile Home | Mobile Home | 1000-1499 | 0-1499 | Ambient | None | 1 | 1 | <8 | Vinyl, Light | Steel Frame | No | Natural Gas | 72F | Yes | 3F | Night +1h | No Exterior Use | Uninsulated | 200% Usage | AC, SEER 15 | 100% Conditioned | Central AC | Yes | None | No | Fuel Wall/Floor Furnace, 60% AFUE | Non-Ducted Heating | Natural Gas Fuel Wall/Floor Furnace | None | None | None | No | None | None | None | None | 30000-34999 | 20000-39999 | 20000-39999 | 6 ACH50 | R-30 | Ceiling R-19 | None | None | Unfinished, Uninsulated | None | Wood Stud, R-11 | Summer = 0.7, Winter = 0.85 | MISO | 100% LED | 100% Usage | 100% Usage | CR04 | None | None | EF 12, National Average | None | None | None | None | None | None | None | None | Cooling Season, 7 days/wk | Left/Right at 15ft | 4 | West | None | 200% | 94% | G26000100 | Not/partially in metro area | None | None | No | Hour20 | 74 | EF 17.6, 100% Usage | Asphalt Shingles, Medium | Stochastic | 1 | 1 | 2018 | 31 | 12 | 15 | None | MI | Owner | 1 | High | Occupied | 1980s | 1980-99 | Natural Gas Standard | Natural Gas | Yes | Gocebic Iron Co | 46.53 | -90.12 | F6 B6 L6 R6 | Double, Clear, Non-metal, Air | 0 | 0 |  | 778.6898 | 2.1765 |  | 45.426 | 0.12697 |  | 319.1544 | 0.89206 |  | 1314.7168 | 3.6747 |  | 0 | 0 |  | 319.7405 | 0.8937 |  | 0 | 0 |  | 0 | 0 | 0 | 0 | 0 | 26.9625 | 0.075363 |  | 0 | 375.131 | 1.0485 |  | 21.9803 | 0.061437 |  | 5077.4563 | 14.1919 |  | 0 | 0 | 0 | 44.2537 | 0.12369 |  | 434.0383 | 1.2132 |  | 0 | 0 | 0 | 0 | 0 | 0 | 0 | 0 | 20512.6303 | 57.3345 |  | 0 | 13301.0305 | 37.1775 |  | 0 | 0 | 1297.1326 | 3.6256 |  | 0 | 0 | 0 | 0 | 0 | 43868.05 | 43868.05 | 122.6148 |  | 8756.9636 | 8756.9636 | 0 | 35111.0865 | 0 | 1526.2957 | 0 | 8004.5845 | 0 | 2538.1528 | 0 | 8004.5845 | 0 | 2333.8171 | 0 | 8004.5845 | 0 | 3123.0361 | 0 | 8004.5845 | 0 | 9530.8802 | 10542.7372 | 10338.4016 | 11127.6206
35141 | 0 | 242.131 | TRUE | 853 | CBSA Detroit-Warren-Dearborn, MI | 5A | 5A | Hour6 | 2 | Cold | None | Standard Efficiency | East North Central | East North Central | Midwest | MI, St Clair Shores | None | None | None | Electric, 100% Usage | 70F | No | 0F | None | Double-Loaded Interior | G2600990 | G2600990, G26003005 | None | None | 20 ft^2 | Fiberglass | None | 2 ft | None | data/cambium/LRMER_MidCase_15_2025start,data/cambium/LRMER_LowRECost_15_2025start,data/cambium/LRMER_95DecarbBy2035_15_2025start,data/cambium/LRMER_LowRECost_25_2025start | kg/MWh,kg/MWh,kg/MWh,kg/MWh | /lib/resources/data/cambium/LRMER_MidCase_15_2025start/RFCMc.csv,/lib/resources/data/cambium/LRMER_LowRECost_15_2025start/RFCMc.csv,/lib/resources/data/cambium/LRMER_95DecarbBy2035_15_2025start/RFCMc.csv,/lib/resources/data/cambium/LRMER_LowRECost_25_2025start/RFCMc.csv | lb/MBtu,lb/MBtu,lb/MBtu,lb/MBtu | 195.9,195.9,195.9,195.9 | 147.3,147.3,147.3,147.3 | 177.8,177.8,177.8,177.8 | LRMER_MidCase_15_2025start,LRMER_LowRECost_15_2025start,LRMER_95DecarbBy2035_15_2025start,LRMER_LowRECost_25_2025start | CO2e,CO2e,CO2e,CO2e | 200.0,200.0,200.0,200.0 | 150-200% | RFCMc | None | Middle | None | Bottom | 5 | None | 5 to 9 Unit | Multifamily with 5+ units, 1-3 stories | Multi-Family with 5+ Units | 750-999 | 0-1499 | Slab | None | 2 | 2 | <8 | None | Brick | No | Natural Gas | 75F | No | 0F | None | No Exterior Use | Uninsulated | 100% Usage | Room AC, EER 10.7 | 100% Conditioned | Room AC | No | None | No | Fuel Boiler, 80% AFUE | Non-Ducted Heating | Natural Gas Fuel Boiler | None | None | None | No | None | None | None | None | 30000-34999 | 20000-39999 | 20000-39999 | 20 ACH50 | None | None | None | None | Finished, R-13 | Uninsulated | Brick, 12-in, 3-wythe, Uninsulated | Summer = 0.7, Winter = 0.85 | MISO | 100% Incandescent | 100% Usage | 100% Usage | CR04 | None | None | None | None | None | None | None | None | None | None | None | Cooling Season, 7 days/wk | 7 | 2 | North | None | 100% | 89% | G26003005 | In metro area, not/partially in principal city | None | None | None | Hour16 | 103 | EF 17.6, 100% Usage | Asphalt Shingles, Medium | Stochastic | 1 | 1 | 2018 | 31 | 12 | 15 | None | MI | Owner | 1 | Medium | Occupied | 1960s | 1960-79 | Natural Gas Standard | Natural Gas | No | Selfridge Angb | 42.6 | -82.83 | F18 B18 L18 R18 | Single, Clear, Non-metal, Exterior Clear Storm | 67.9925 | 0.27181 |  | 0 | 0 |  | 0 | 0 |  | 0 | 0 |  | 911.158 | 3.6425 |  | 0 | 0 |  | 0 | 0 |  | 101.6957 | 0.40654 |  | 0 | 0 | 0 | 0 | 0 | 142.7256 | 0.57057 |  | 0 | 1220.3479 | 4.8785 |  | 16.412 | 0.065609 |  | 1395.0183 | 5.5768 |  | 0 | 0 | 0 | 389.4915 | 1.5571 |  | 434.0383 | 1.7351 |  | 0 | 0 | 0 | 0 | 0 | 0 | 0 | 0 | 7656.1886 | 30.6068 |  | 0 | 3739.5869 | 14.9496 |  | 0 | 0 | 0 | 0 |  | 0 | 0 | 0 | 0 | 0 | 16074.362 | 16074.362 | 64.2598 |  | 4678.8796 | 4678.8796 | 0 | 11395.4824 | 0 | 844.8267 | 0 | 2597.9657 | 0 | 1890.9572 | 0 | 2597.9657 | 0 | 1791.8355 | 0 | 2597.9657 | 0 | 1972.6864 | 0 | 2597.9657 | 0 | 3442.7924 | 4488.9229 | 4389.8012 | 4570.6521
35150 | 0 | 242.131 | TRUE | 617 | Non-CBSA East North Central | 5A | 5A | Hour23 | 1 | Cold | None | Standard Efficiency | East North Central | East North Central | Midwest | In another census Place | Gas, 80% Usage | EnergyStar, 80% Usage | Yes | Gas, 80% Usage | 72F | No | 0F | None | Double-Loaded Interior | G2600650 | G2600650, G26001801 | None | None | 20 ft^2 | Fiberglass | 10% Leakage, R-4 | 2 ft | None | data/cambium/LRMER_MidCase_15_2025start,data/cambium/LRMER_LowRECost_15_2025start,data/cambium/LRMER_95DecarbBy2035_15_2025start,data/cambium/LRMER_LowRECost_25_2025start | kg/MWh,kg/MWh,kg/MWh,kg/MWh | /lib/resources/data/cambium/LRMER_MidCase_15_2025start/RFCMc.csv,/lib/resources/data/cambium/LRMER_LowRECost_15_2025start/RFCMc.csv,/lib/resources/data/cambium/LRMER_95DecarbBy2035_15_2025start/RFCMc.csv,/lib/resources/data/cambium/LRMER_LowRECost_25_2025start/RFCMc.csv | lb/MBtu,lb/MBtu,lb/MBtu,lb/MBtu | 195.9,195.9,195.9,195.9 | 147.3,147.3,147.3,147.3 | 177.8,177.8,177.8,177.8 | LRMER_MidCase_15_2025start,LRMER_LowRECost_15_2025start,LRMER_95DecarbBy2035_15_2025start,LRMER_LowRECost_25_2025start | CO2e,CO2e,CO2e,CO2e | 200.0,200.0,200.0,200.0 | 0-100% | RFCMc | None | Middle | None | Bottom | 18 | None | 10 to 19 Unit | Multifamily with 5+ units, 1-3 stories | Multi-Family with 5+ Units | 500-749 | 0-1499 | Slab | None | 2 | 2 | <8 | None | Brick | No | Natural Gas | 68F | No | 0F | None | No Exterior Use | Uninsulated | 50% Usage | AC, SEER 10 | 100% Conditioned | Central AC | Yes | None | No | Fuel Furnace, 80% AFUE | Ducted Heating | Natural Gas Fuel Furnace | None | None | None | No | None | None | None | None | <10000 | <20000 | <20000 | 7 ACH50 | None | None | None | None | Finished, R-30 | 2ft R10 Under, Horizontal | Brick, 12-in, 3-wythe, R-11 | Summer = 0.7, Winter = 0.85 | MISO | 100% Incandescent | 100% Usage | 100% Usage | CR04 | None | None | None | None | None | None | None | None | None | None | None | Cooling Season, 7 days/wk | 27 | 2 | Southwest | None | 50% | 89% | G26001801 | In metro area, not/partially in principal city | None | None | None | Hour7 | 103 | EF 15.9, 100% Usage | Asphalt Shingles, Medium | Stochastic | 1 | 1 | 2018 | 31 | 12 | 15 | None | MI | Renter | 1 | Low | Occupied | 1980s | 1980-99 | Natural Gas Standard | Natural Gas | No | Mason Jewett Fld | 42.57 | -84.42 | F30 B30 L30 R30 | Double, Low-E, Non-metal, Air, M-Gain | 67.9925 | 0.37578 |  | 26.3764 | 0.14578 |  | 17.2912 | 0.095564 |  | 204.8567 | 1.1322 |  | 1025.4557 | 5.6674 |  | 0 | 0 |  | 0 | 0 |  | 2.6376 | 0.014578 |  | 0 | 0 | 0 | 0 | 0 | 130.7097 | 0.7224 |  | 0 | 1017.8358 | 5.6253 |  | 16.412 | 0.090705 |  | 657.6515 | 3.6347 |  | 0 | 0 | 0 | 21.3942 | 0.11824 |  | 480.0504 | 2.6531 |  | 0 | 0 | 0 | 0 | 351.3922 | 0 | 0 | 0 | 501.1515 | 2.7697 |  | 0 | 2635.2951 | 14.5646 |  | 0 | 0 | 624.8275 | 3.4533 |  | 0 | 0 | 0 | 0 | 0 | 7781.33 | 7781.33 | 43.0054 |  | 3668.9567 | 3668.9567 | 0 | 4112.6663 | 0 | 670.0081 | 0 | 937.5791 | 0 | 1496.4121 | 0 | 937.5791 | 0 | 1413.724 | 0 | 937.5791 | 0 | 1565.3255 | 0 | 937.5791 | 0 | 1607.5872 | 2433.9912 | 2351.3031 | 2502.9046
35185 | 0 | 242.131 | TRUE | 3301 | Non-CBSA East North Central | 5A | 5A | Hour23 | 4 | Cold | None | Standard Efficiency | East North Central | East North Central | Midwest | Not in a census Place | Electric, 100% Usage | Standard, 100% Usage | Yes | Electric, 100% Usage | 75F | No | 0F | None | Not Applicable | G2600670 | G2600670, G26001100 | None | 290 Rated kWh, 100% Usage | 20 ft^2 | Fiberglass | 20% Leakage, Uninsulated | 2 ft | None | data/cambium/LRMER_MidCase_15_2025start,data/cambium/LRMER_LowRECost_15_2025start,data/cambium/LRMER_95DecarbBy2035_15_2025start,data/cambium/LRMER_LowRECost_25_2025start | kg/MWh,kg/MWh,kg/MWh,kg/MWh | /lib/resources/data/cambium/LRMER_MidCase_15_2025start/RFCMc.csv,/lib/resources/data/cambium/LRMER_LowRECost_15_2025start/RFCMc.csv,/lib/resources/data/cambium/LRMER_95DecarbBy2035_15_2025start/RFCMc.csv,/lib/resources/data/cambium/LRMER_LowRECost_25_2025start/RFCMc.csv | lb/MBtu,lb/MBtu,lb/MBtu,lb/MBtu | 195.9,195.9,195.9,195.9 | 147.3,147.3,147.3,147.3 | 177.8,177.8,177.8,177.8 | LRMER_MidCase_15_2025start,LRMER_LowRECost_15_2025start,LRMER_95DecarbBy2035_15_2025start,LRMER_LowRECost_25_2025start | CO2e,CO2e,CO2e,CO2e | 200.0,200.0,200.0,200.0 | 200-300% | RFCMc | Vented Attic | None | None | None | None | None | Single-Family Detached | Single-Family Detached | Single-Family Detached | 3000-3999 | 2500-3999 | Vented Crawlspace | None | 1 | 1 | <8 | None | Brick | No | Electricity | 65F | No | 0F | None | No Exterior Use | Uninsulated | 100% Usage | AC, SEER 13 | 100% Conditioned | Central AC | Yes | None | Yes | Electric Baseboard, 100% Efficiency | Non-Ducted Heating | Electricity Baseboard | None | None | None | No | None | None | None | None | 60000-69999 | 60000-79999 | 60000-99999 | 15 ACH50 | R-13 | Uninsulated | Uninsulated | Uninsulated | Unfinished, Uninsulated | None | Brick, 12-in, 3-wythe, R-7 | Summer = 0.7, Winter = 0.85 | MISO | 100% CFL | 100% Usage | 100% Usage | CR04 | None | EF 17.6 | EF 12, National Average | None | None | None | None | None | None | None | None | Cooling Season, 7 days/wk | Left/Right at 15ft | 4 | West | None | 100% | 85% | G26001100 | Not/partially in metro area | None | None | No | Hour16 | 103 | EF 17.6, 100% Usage | Composition Shingles | Stochastic | 1 | 1 | 2018 | 31 | 12 | 15 | None | MI | Owner | 1 | Medium | Occupied | 1970s | 1960-79 | Electric Standard | Electricity | Yes | Grand Rapids Kent C | 42.88 | -85.52 | F15 B15 L15 R15 | Double, Clear, Non-metal, Air, Exterior Clear Storm | 67.9925 | 0.070238 |  | 1237.053 | 1.2779 |  | 46.3052 | 0.047834 |  | 780.4483 | 0.80622 |  | 2668.119 | 2.7562 |  | 160.6029 | 0.16591 |  | 319.7405 | 0.3303 |  | 0 | 0 |  | 0 | 32786.7398 | 0 | 0 | 4738.3731 | 66.2341 | 0.068421 |  | 0 | 1062.6757 | 1.0978 |  | 21.9803 | 0.022706 |  | 2826.3774 | 2.9197 |  | 0 | 0 | 0 | 537.1993 | 0.55494 |  | 868.0765 | 0.89674 |  | 0 | 0 | 0 | 0 | 0 | 0 | 0 | 0 | 0 | 0 |  | 0 | 0 | 0 |  | 0 | 0 | 0 | 0 |  | 0 | 0 | 0 | 0 | 0 | 48187.6245 | 48187.6245 | 49.7788 |  | 48187.6245 | 48187.6245 | 0 | 0 | 0 | 8771.1969 | 0 | 0 | 0 | 19724.3168 | 0 | 0 | 0 | 18269.1181 | 0 | 0 | 0 | 20643.6764 | 0 | 0 | 0 | 8771.1969 | 19724.3168 | 18269.1181 | 20643.6764
35202 | 0 | 242.131 | TRUE | 3241 | CBSA Detroit-Warren-Dearborn, MI | 5A | 5A | Hour22 | 2 | Cold | None | Standard Efficiency | East North Central | East North Central | Midwest | In another census Place | None | None | None | Electric, 80% Usage | 70F | No | 0F | None | Not Applicable | G2600990 | G2600990, G26003001 | None | None | 20 ft^2 | Fiberglass | 0% Leakage, Uninsulated | 2 ft | None | data/cambium/LRMER_MidCase_15_2025start,data/cambium/LRMER_LowRECost_15_2025start,data/cambium/LRMER_95DecarbBy2035_15_2025start,data/cambium/LRMER_LowRECost_25_2025start | kg/MWh,kg/MWh,kg/MWh,kg/MWh | /lib/resources/data/cambium/LRMER_MidCase_15_2025start/RFCMc.csv,/lib/resources/data/cambium/LRMER_LowRECost_15_2025start/RFCMc.csv,/lib/resources/data/cambium/LRMER_95DecarbBy2035_15_2025start/RFCMc.csv,/lib/resources/data/cambium/LRMER_LowRECost_25_2025start/RFCMc.csv | lb/MBtu,lb/MBtu,lb/MBtu,lb/MBtu | 195.9,195.9,195.9,195.9 | 147.3,147.3,147.3,147.3 | 177.8,177.8,177.8,177.8 | LRMER_MidCase_15_2025start,LRMER_LowRECost_15_2025start,LRMER_95DecarbBy2035_15_2025start,LRMER_LowRECost_25_2025start | CO2e,CO2e,CO2e,CO2e | 200.0,200.0,200.0,200.0 | 200-300% | RFCMc | Vented Attic | None | Middle | None | None | 8 | Single-Family Attached | Single-Family Attached | Single-Family Attached | 3000-3999 | 2500-3999 | Heated Basement | None | 1 | 1 | <8 | Brick, Medium/Dark | Wood Frame | No | Natural Gas | 70F | No | 0F | None | No Exterior Use | Uninsulated | 50% Usage | AC, SEER 13 | 100% Conditioned | Central AC | Yes | None | No | Fuel Furnace, 92.5% AFUE | Ducted Heating | Natural Gas Fuel Furnace | None | None | None | No | None | None | None | None | 45000-49999 | 40000-59999 | 40000-59999 | 7 ACH50 | R-49 | Uninsulated | Wall R-10, Exterior | R-10, Exterior | Unfinished, Uninsulated | None | Wood Stud, R-15 | Summer = 0.7, Winter = 0.85 | MISO | 100% CFL | 100% Usage | 100% Usage | CR04 | None | None | None | None | None | None | None | None | None | None | None | Cooling Season, 7 days/wk | 4 | 2 | South | None | 50% | 104% | G26003001 | In metro area, not/partially in principal city | None | None | No | Hour17 | 103 | EF 17.6, 100% Usage | Composition Shingles | Stochastic | 1 | 1 | 2018 | 31 | 12 | 15 | None | MI | Owner | 1 | Low | Occupied | 2000s | 2000-09 | Natural Gas Standard | Natural Gas | No | Selfridge Angb | 42.6 | -82.83 | F9 B9 L9 R9 | Double, Clear, Metal, Air | 67.9925 | 0.071538 |  | 0 | 0 |  | 0 | 0 |  | 93.1966 | 0.098056 |  | 1234.1223 | 1.2985 |  | 0 | 0 |  | 0 | 0 |  | 244.7143 | 0.25747 |  | 0 | 0 | 0 | 0 | 0 | 65.6479 | 0.069071 |  | 0 | 1046.2637 | 1.1008 |  | 16.412 | 0.017268 |  | 1137.4088 | 1.1967 |  | 0 | 0 | 0 | 311.5345 | 0.32778 |  | 434.0383 | 0.45667 |  | 0 | 0 | 0 | 0 | 0 | 0 | 0 | 0 | 11187.402 | 11.7708 |  | 0 | 2621.2277 | 2.7579 |  | 0 | 0 | 0 | 0 |  | 0 | 0 | 0 | 0 | 0 | 18459.9606 | 18459.9606 | 19.4225 |  | 4651.331 | 4651.331 | 0 | 13808.6296 | 0 | 843.3348 | 0 | 3148.0757 | 0 | 1883.1613 | 0 | 3148.0757 | 0 | 1783.9797 | 0 | 3148.0757 | 0 | 1964.6732 | 0 | 3148.0757 | 0 | 3991.4106 | 5031.237 | 4932.0554 | 5112.749
35247 | 0 | 242.131 | TRUE | 1138 | Non-CBSA East North Central | 5A | 5A | Hour21 | 2 | Cold | None | None | East North Central | East North Central | Midwest | In another census Place | Electric, 120% Usage | Standard, 120% Usage | Yes | Gas, 120% Usage | 68F | No | 0F | None | Double-Loaded Interior | G2601590 | G2601590, G26002300 | None | 318 Rated kWh, 120% Usage | 20 ft^2 | Fiberglass | 30% Leakage, Uninsulated | 2 ft | None | data/cambium/LRMER_MidCase_15_2025start,data/cambium/LRMER_LowRECost_15_2025start,data/cambium/LRMER_95DecarbBy2035_15_2025start,data/cambium/LRMER_LowRECost_25_2025start | kg/MWh,kg/MWh,kg/MWh,kg/MWh | /lib/resources/data/cambium/LRMER_MidCase_15_2025start/RFCMc.csv,/lib/resources/data/cambium/LRMER_LowRECost_15_2025start/RFCMc.csv,/lib/resources/data/cambium/LRMER_95DecarbBy2035_15_2025start/RFCMc.csv,/lib/resources/data/cambium/LRMER_LowRECost_25_2025start/RFCMc.csv | lb/MBtu,lb/MBtu,lb/MBtu,lb/MBtu | 195.9,195.9,195.9,195.9 | 147.3,147.3,147.3,147.3 | 177.8,177.8,177.8,177.8 | LRMER_MidCase_15_2025start,LRMER_LowRECost_15_2025start,LRMER_95DecarbBy2035_15_2025start,LRMER_LowRECost_25_2025start | CO2e,CO2e,CO2e,CO2e | 200.0,200.0,200.0,200.0 | 400%+ | RFCMc | None | Middle | None | Bottom | 67 | None | 50 or more Unit | Multifamily with 5+ units, 1-3 stories | Multi-Family with 5+ Units | 1000-1499 | 0-1499 | Vented Crawlspace | None | 1 | 1 | <8 | Vinyl, Light | Brick | No | Natural Gas | 68F | No | 0F | None | No Exterior Use | Uninsulated | 200% Usage | Room AC, EER 10.7 | 60% Conditioned | Room AC | Yes | Heating Only | No | Shared Heating | Ducted Heating | Natural Gas Shared Heating | None | None | Boiler Baseboards Heating Only, Natural Gas | No | None | None | None | None | 80000-99999 | 80000-99999 | 60000-99999 | 20 ACH50 | None | Uninsulated | Uninsulated | Uninsulated | Finished, R-49 | None | Brick, 12-in, 3-wythe, R-7 | Summer = 0.7, Winter = 0.85 | PJM | 100% CFL | 100% Usage | 100% Usage | CR04 | None | None | EF 12, National Average | None | None | None | None | None | None | None | None | Cooling Season, 7 days/wk | 27 | 1 | Southeast | None | 200% | 89% | G26002300 | In metro area, not/partially in principal city | None | None | None | Hour16 | 104 | EF 17.6, 100% Usage | Asphalt Shingles, Medium | Stochastic | 1 | 1 | 2018 | 31 | 12 | 15 | None | MI | Renter | 1 | High | Occupied | 1970s | 1960-79 | Natural Gas Standard | Natural Gas | No | Southwest Michigan | 42.13 | -86.42 | F18 B18 L18 R18 | Double, Low-E, Non-metal, Air, M-Gain | 0 | 0 |  | 662.9268 | 1.9865 |  | 24.911 | 0.074646 |  | 0 | 0 |  | 817.0821 | 2.4484 |  | 77.6638 | 0.23272 |  | 319.7405 | 0.9581 |  | 152.1039 | 0.45578 |  | 0 | 0 | 0 | 0 | 0 | 39.2715 | 0.11768 |  | 0 | 468.6206 | 1.4042 |  | 16.412 | 0.049178 |  | 2655.2239 | 7.9563 |  | 0 | 0 | 0 | 28.4279 | 0.085184 |  | 434.0383 | 1.3006 |  | 0 | 0 | 0 | 0 | 0 | 0 | 0 | 0 | 12800.4651 | 38.3564 |  | 0 | 4719.0304 | 14.1405 |  | 0 | 0 | 833.7872 | 2.4984 |  | 0 | 0 | 0 | 0 | 0 | 24049.7051 | 24049.7051 | 72.0646 |  | 5696.4224 | 5696.4224 | 0 | 18353.5758 | 0 | 1031.0826 | 0 | 4184.2104 | 0 | 2315.8989 | 0 | 4184.2104 | 0 | 2184.6111 | 0 | 4184.2104 | 0 | 2416.282 | 0 | 4184.2104 | 0 | 5215.293 | 6500.1093 | 6368.8215 | 6600.4925
35250 | 0 | 242.131 | TRUE | 1690 | Non-CBSA East North Central | 7A | 7A | Hour12 | 3 | Very Cold | None | Standard Efficiency | East North Central | East North Central | Midwest | In another census Place | Electric, 100% Usage | Standard, 100% Usage | Yes | Propane, 100% Usage | 70F | No | 0F | None | Not Applicable | G2600610 | G2600610, G26000100 | None | 318 Rated kWh, 100% Usage | 20 ft^2 | Fiberglass | 10% Leakage, R-4 | 2 ft | None | data/cambium/LRMER_MidCase_15_2025start,data/cambium/LRMER_LowRECost_15_2025start,data/cambium/LRMER_95DecarbBy2035_15_2025start,data/cambium/LRMER_LowRECost_25_2025start | kg/MWh,kg/MWh,kg/MWh,kg/MWh | /lib/resources/data/cambium/LRMER_MidCase_15_2025start/MROEc.csv,/lib/resources/data/cambium/LRMER_LowRECost_15_2025start/MROEc.csv,/lib/resources/data/cambium/LRMER_95DecarbBy2035_15_2025start/MROEc.csv,/lib/resources/data/cambium/LRMER_LowRECost_25_2025start/MROEc.csv | lb/MBtu,lb/MBtu,lb/MBtu,lb/MBtu | 195.9,195.9,195.9,195.9 | 147.3,147.3,147.3,147.3 | 177.8,177.8,177.8,177.8 | LRMER_MidCase_15_2025start,LRMER_LowRECost_15_2025start,LRMER_95DecarbBy2035_15_2025start,LRMER_LowRECost_25_2025start | CO2e,CO2e,CO2e,CO2e | 200.0,200.0,200.0,200.0 | 300-400% | MROEc | Vented Attic | None | None | None | None | None | Single-Family Detached | Single-Family Detached | Single-Family Detached | 1500-1999 | 1500-2499 | Slab | 2 Car | 1 | 1 | <8 | Vinyl, Light | Brick | No | Propane | 68F | No | 0F | None | No Exterior Use | Uninsulated | 100% Usage | AC, SEER 10 | 80% Conditioned | Central AC | Yes | None | No | Fuel Furnace, 60% AFUE | Ducted Heating | Propane Fuel Furnace | None | None | None | No | None | None | None | None | 70000-79999 | 60000-79999 | 60000-99999 | 6 ACH50 | R-30 | None | None | None | Unfinished, Uninsulated | 2ft R10 Perimeter, Vertical | Brick, 12-in, 3-wythe, Uninsulated | Summer = 0.7, Winter = 0.85 | MISO | 100% Incandescent | 100% Usage | 100% Usage | CR04 | None | None | EF 12, National Average | None | None | None | None | None | None | None | None | Cooling Season, 7 days/wk | Left/Right at 15ft | 4 | West | None | 100% | 85% | G26000100 | Not/partially in metro area | None | None | No | Hour18 | 74 | EF 17.6, 100% Usage | Composition Shingles | Stochastic | 1 | 1 | 2018 | 31 | 12 | 15 | None | MI | Owner | 1 | Medium | Occupied | 1990s | 1980-99 | Electric Standard | Electricity | Yes | Houghton County | 47.17 | -88.51 | F9 B9 L9 R9 | Double, Low-E, Non-metal, Air, M-Gain | 27.2556 | 0.054995 |  | 1237.053 | 2.4961 |  | 46.3052 | 0.093432 |  | 95.2481 | 0.19219 |  | 1185.1794 | 2.3914 |  | 171.7396 | 0.34653 |  | 319.7405 | 0.64516 |  | 891.2291 | 1.7983 |  | 0 | 0 | 0 | 0 | 5485.7043 | 184.6348 | 0.37255 |  | 99.9372 | 1938.9582 | 3.9123 |  | 21.9803 | 0.044351 |  | 2415.4918 | 4.8739 |  | 0 | 0 | 0 | 36.927 | 0.074509 |  | 434.0383 | 0.87578 |  | 0 | 0 | 0 | 0 | 0 | 0 | 0 | 0 | 0 | 0 |  | 0 | 0 | 0 |  | 0 | 0 | 0 | 0 |  | 0 | 0 | 46302.0053 | 0 | 1080.8461 | 61974.2738 | 61974.2738 | 125.0487 |  | 14591.1294 | 14591.1294 | 0 | 0 | 47383.1445 | 2512.1247 | 0 | 0 | 13039.0924 | 4171.1112 | 0 | 0 | 13039.0924 | 3836.2452 | 0 | 0 | 13039.0924 | 5162.8042 | 0 | 0 | 13039.0924 | 15551.2171 | 17210.2035 | 16875.3376 | 18201.8966
35251 | 0 | 242.131 | TRUE | 8194 | Non-CBSA East North Central | 6A | 6A | Hour7 | 4 | Cold | None | Standard Efficiency | East North Central | East North Central | Midwest | Not in a census Place | Propane, 80% Usage | EnergyStar, 80% Usage | Yes | Electric, 80% Usage | 78F | Yes | 5F | Night Setup -4h | Not Applicable | G2600410 | G2600410, G26000200 | None | None | 20 ft^2 | Fiberglass | 30% Leakage, R-8 | 2 ft | None | data/cambium/LRMER_MidCase_15_2025start,data/cambium/LRMER_LowRECost_15_2025start,data/cambium/LRMER_95DecarbBy2035_15_2025start,data/cambium/LRMER_LowRECost_25_2025start | kg/MWh,kg/MWh,kg/MWh,kg/MWh | /lib/resources/data/cambium/LRMER_MidCase_15_2025start/MROEc.csv,/lib/resources/data/cambium/LRMER_LowRECost_15_2025start/MROEc.csv,/lib/resources/data/cambium/LRMER_95DecarbBy2035_15_2025start/MROEc.csv,/lib/resources/data/cambium/LRMER_LowRECost_25_2025start/MROEc.csv | lb/MBtu,lb/MBtu,lb/MBtu,lb/MBtu | 195.9,195.9,195.9,195.9 | 147.3,147.3,147.3,147.3 | 177.8,177.8,177.8,177.8 | LRMER_MidCase_15_2025start,LRMER_LowRECost_15_2025start,LRMER_95DecarbBy2035_15_2025start,LRMER_LowRECost_25_2025start | CO2e,CO2e,CO2e,CO2e | 200.0,200.0,200.0,200.0 | 400%+ | MROEc | Vented Attic | None | None | None | None | None | Single-Family Detached | Single-Family Detached | Single-Family Detached | 4000+ | 4000+ | Slab | 2 Car | 2 | 2 | <8 | Vinyl, Light | Brick | No | Propane | 65F | No | 0F | None | No Exterior Use | Uninsulated | 50% Usage | AC, SEER 15 | 60% Conditioned | Central AC | Yes | None | No | Fuel Furnace, 80% AFUE | Ducted Heating | Propane Fuel Furnace | None | None | None | No | None | None | None | None | 60000-69999 | 60000-79999 | 60000-99999 | 3 ACH50 | R-49 | None | None | None | Unfinished, Uninsulated | 2ft R5 Perimeter, Vertical | Brick, 12-in, 3-wythe, R-11 | Summer = 0.7, Winter = 0.85 | MISO | 100% LED | 100% Usage | 100% Usage | CR04 | None | EF 10.5 | None | None | None | None | None | None | None | None | None | Cooling Season, 7 days/wk | Left/Right at 15ft | 1 | South | None | 50% | 85% | G26000200 | Not/partially in metro area | None | None | No | Hour17 | 74 | EF 19.9, 100% Usage | Composition Shingles | Stochastic | 1 | 1 | 2018 | 31 | 12 | 15 | None | MI | Owner | 1 | Low | Occupied | 2000s | 2000-09 | Electric Standard | Electricity | Yes | Delta Co | 45.72 | -87.09 | F15 B15 L15 R15 | Double, Low-E, Non-metal, Air, M-Gain | 27.2556 | 0.011343 |  | 19.6358 | 0.0081716 |  | 12.8951 | 0.0053664 |  | 0.87921 | 0.00036589 |  | 171.1535 | 0.071227 |  | 0 | 0 |  | 0 | 0 |  | 1972.3683 | 0.82082 |  | 0 | 0 | 0 | 0 | 907.9342 | 84.9906 | 0.03537 |  | 16.7051 | 1837.8487 | 0.76484 |  | 21.9803 | 0.0091473 |  | 1658.4892 | 0.69019 |  | 0 | 0 | 0 | 271.6769 | 0.11306 |  | 1126.8583 | 0.46895 |  | 0 | 0 | 0 | 0 | 0 | 0 | 0 | 0 | 0 | 0 |  | 0 | 0 | 0 |  | 0 | 0 | 0 | 0 |  | 262.0055 | 0 | 78032.81 | 0 | 0 | 86425.4863 | 86425.4863 | 35.9667 |  | 8130.6707 | 8130.6707 | 0 | 0 | 78294.5225 | 1411.9206 | 0 | 0 | 21545.506 | 2373.4688 | 0 | 0 | 21545.506 | 2157.943 | 0 | 0 | 21545.506 | 2933.649 | 0 | 0 | 21545.506 | 22957.4266 | 23918.9748 | 23703.4491 | 24479.1551
35316 | 0 | 242.131 | TRUE | 1220 | Non-CBSA East North Central | 5A | 5A | Hour12 | 2 | Cold | None | Standard Efficiency | East North Central | East North Central | Midwest | Not in a census Place | Electric, 120% Usage | EnergyStar, 120% Usage | Yes | Gas, 120% Usage | 70F | No | 0F | None | Not Applicable | G2601590 | G2601590, G26002300 | None | 318 Rated kWh, 120% Usage | 20 ft^2 | Fiberglass | 20% Leakage, Uninsulated | 2 ft | None | data/cambium/LRMER_MidCase_15_2025start,data/cambium/LRMER_LowRECost_15_2025start,data/cambium/LRMER_95DecarbBy2035_15_2025start,data/cambium/LRMER_LowRECost_25_2025start | kg/MWh,kg/MWh,kg/MWh,kg/MWh | /lib/resources/data/cambium/LRMER_MidCase_15_2025start/RFCMc.csv,/lib/resources/data/cambium/LRMER_LowRECost_15_2025start/RFCMc.csv,/lib/resources/data/cambium/LRMER_95DecarbBy2035_15_2025start/RFCMc.csv,/lib/resources/data/cambium/LRMER_LowRECost_25_2025start/RFCMc.csv | lb/MBtu,lb/MBtu,lb/MBtu,lb/MBtu | 195.9,195.9,195.9,195.9 | 147.3,147.3,147.3,147.3 | 177.8,177.8,177.8,177.8 | LRMER_MidCase_15_2025start,LRMER_LowRECost_15_2025start,LRMER_95DecarbBy2035_15_2025start,LRMER_LowRECost_25_2025start | CO2e,CO2e,CO2e,CO2e | 200.0,200.0,200.0,200.0 | 100-150% | RFCMc | Vented Attic | None | None | None | None | None | Single-Family Detached | Single-Family Detached | Single-Family Detached | 1000-1499 | 0-1499 | Unheated Basement | None | 1 | 1 | <8 | None | Brick | No | Natural Gas | 65F | No | 0F | None | No Exterior Use | Uninsulated | 200% Usage | None | None | None | Yes | None | No | Fuel Furnace, 80% AFUE | Ducted Heating | Natural Gas Fuel Furnace | None | None | None | No | None | None | None | None | 15000-19999 | <20000 | <20000 | 50 ACH50 | R-13 | Uninsulated | Uninsulated | Uninsulated | Unfinished, Uninsulated | None | Brick, 12-in, 3-wythe, Uninsulated | Summer = 0.7, Winter = 0.85 | PJM | 100% LED | 100% Usage | 100% Usage | CR04 | None | None | EF 12, National Average | None | None | None | None | None | None | None | None | Cooling Season, 7 days/wk | Left/Right at 15ft | 1 | South | None | 200% | 85% | G26002300 | In metro area, not/partially in principal city | None | None | No | Hour9 | 104 | EF 17.6, 100% Usage | Asphalt Shingles, Medium | Stochastic | 1 | 1 | 2018 | 31 | 12 | 15 | None | MI | Renter | 1 | High | Occupied | 1940s | 1940-59 | Natural Gas Standard | Natural Gas | Yes | Southwest Michigan | 42.13 | -86.42 | F9 B9 L9 R9 | Double, Clear, Non-metal, Air | 67.9925 | 0.19004 |  | 330.8772 | 0.92483 |  | 19.3427 | 0.054064 |  | 0 | 0 |  | 0 | 0 |  | 72.6816 | 0.20315 |  | 319.7405 | 0.8937 |  | 984.1327 | 2.7507 |  | 0 | 0 | 0 | 0 | 0 | 26.9625 | 0.075363 |  | 0 | 375.131 | 1.0485 |  | 16.412 | 0.045873 |  | 3076.9532 | 8.6003 |  | 0 | 0 | 0 | 27.8418 | 0.07782 |  | 434.0383 | 1.2132 |  | 0 | 0 | 0 | 0 | 0 | 0 | 0 | 0 | 38906.0638 | 108.7456 |  | 0 | 4007.7469 | 11.202 |  | 0 | 0 | 815.6168 | 2.2797 |  | 0 | 0 | 0 | 0 | 0 | 49481.2402 | 49481.2402 | 138.3041 |  | 5751.8128 | 5751.8128 | 0 | 43729.4274 | 0 | 1027.438 | 0 | 9969.4037 | 0 | 2336.8621 | 0 | 9969.4037 | 0 | 2181.377 | 0 | 9969.4037 | 0 | 2431.1907 | 0 | 9969.4037 | 0 | 10996.8417 | 12306.2658 | 12150.7807 | 12400.5944
35358 | 0 | 242.131 | TRUE | 1220 | CBSA Detroit-Warren-Dearborn, MI | 5A | 5A | Hour2 | 2 | Cold | None | Standard Efficiency, No usage | East North Central | East North Central | Midwest | In another census Place | Gas, 80% Usage | EnergyStar, 80% Usage | Yes | Gas, 80% Usage | 75F | No | 0F | None | Not Applicable | G2601250 | G2601250, G26002908 | None | 318 Rated kWh, 80% Usage | 20 ft^2 | Fiberglass | 20% Leakage, Uninsulated | 2 ft | None | data/cambium/LRMER_MidCase_15_2025start,data/cambium/LRMER_LowRECost_15_2025start,data/cambium/LRMER_95DecarbBy2035_15_2025start,data/cambium/LRMER_LowRECost_25_2025start | kg/MWh,kg/MWh,kg/MWh,kg/MWh | /lib/resources/data/cambium/LRMER_MidCase_15_2025start/RFCMc.csv,/lib/resources/data/cambium/LRMER_LowRECost_15_2025start/RFCMc.csv,/lib/resources/data/cambium/LRMER_95DecarbBy2035_15_2025start/RFCMc.csv,/lib/resources/data/cambium/LRMER_LowRECost_25_2025start/RFCMc.csv | lb/MBtu,lb/MBtu,lb/MBtu,lb/MBtu | 195.9,195.9,195.9,195.9 | 147.3,147.3,147.3,147.3 | 177.8,177.8,177.8,177.8 | LRMER_MidCase_15_2025start,LRMER_LowRECost_15_2025start,LRMER_95DecarbBy2035_15_2025start,LRMER_LowRECost_25_2025start | CO2e,CO2e,CO2e,CO2e | 200.0,200.0,200.0,200.0 | 400%+ | RFCMc | Vented Attic | None | None | None | None | None | Single-Family Detached | Single-Family Detached | Single-Family Detached | 1000-1499 | 0-1499 | Vented Crawlspace | None | 2 | 2 | <8 | None | Concrete | No | Natural Gas | 55F | Yes | 6F | Day and Night +4h | No Exterior Use | Uninsulated | 50% Usage | AC, SEER 13 | 100% Conditioned | Central AC | Yes | None | No | Fuel Furnace, 80% AFUE | Ducted Heating | Natural Gas Fuel Furnace | None | None | None | No | None | None | None | None | 200000+ | 140000+ | 150000+ | 15 ACH50 | Uninsulated | Uninsulated | Uninsulated | Uninsulated | Unfinished, Uninsulated | None | CMU, 6-in Hollow, Uninsulated | Summer = 0.7, Winter = 0.85 | MISO | 100% LED | 100% Usage | 100% Usage | CR04 | None | None | None | None | None | None | None | None | None | None | None | Cooling Season, 7 days/wk | Left/Right at 15ft | 2 | East | None | 50% | 85% | G26002908 | In metro area, not/partially in principal city | None | None | No | Hour3 | 103 | EF 19.9, 100% Usage | Metal, Dark | Stochastic | 1 | 1 | 2018 | 31 | 12 | 15 | None | MI | Owner | 1 | Low | Vacant | <1940 | <1940 | Natural Gas Standard | Natural Gas | Yes | Oakland Co Intl | 42.67 | -83.42 | F9 B9 L9 R9 | Double, Clear, Non-metal, Air | 0 | 0 |  | 0 | 0 |  | 0 | 0 |  | 438.4343 | 1.2255 |  | 1668.1605 | 4.6626 |  | 0 | 0 |  | 0 | 0 |  | 522.2526 | 1.4597 |  | 0 | 0 | 0 | 0 | 0 | 0 | 0 |  | 0 | 0 | 0 |  | 16.412 | 0.045873 |  | 0 | 0 |  | 0 | 0 | 0 | 0 | 0 |  | 400.042 | 1.1182 |  | 0 | 0 | 0 | 0 | 0 | 0 | 0 | 0 | 21450.1647 | 59.955 |  | 0 | 1686.624 | 4.7143 |  | 0 | 0 | 0 | 0 |  | 0 | 0 | 0 | 0 | 0 | 26182.3833 | 26182.3833 | 73.1819 |  | 3045.3015 | 3045.3015 | 0 | 23137.0818 | 0 | 563.8439 | 0 | 5274.7585 | 0 | 1223.1799 | 0 | 5274.7585 | 0 | 1189.7392 | 0 | 5274.7585 | 0 | 1261.4227 | 0 | 5274.7585 | 0 | 5838.6024 | 6497.9384 | 6464.4978 | 6536.1812
35371 | 0 | 242.131 | TRUE | 8194 | Non-CBSA East North Central | 5A | 5A | Hour1 | 3 | Cold | None | Standard Efficiency | East North Central | East North Central | Midwest | In another census Place | Electric, 80% Usage | EnergyStar, 80% Usage | Yes | Electric, 80% Usage | 68F | No | 0F | None | Not Applicable | G2601150 | G2601150, G26003300 | None | None | 20 ft^2 | Fiberglass | 30% Leakage, Uninsulated | 2 ft | None | data/cambium/LRMER_MidCase_15_2025start,data/cambium/LRMER_LowRECost_15_2025start,data/cambium/LRMER_95DecarbBy2035_15_2025start,data/cambium/LRMER_LowRECost_25_2025start | kg/MWh,kg/MWh,kg/MWh,kg/MWh | /lib/resources/data/cambium/LRMER_MidCase_15_2025start/RFCMc.csv,/lib/resources/data/cambium/LRMER_LowRECost_15_2025start/RFCMc.csv,/lib/resources/data/cambium/LRMER_95DecarbBy2035_15_2025start/RFCMc.csv,/lib/resources/data/cambium/LRMER_LowRECost_25_2025start/RFCMc.csv | lb/MBtu,lb/MBtu,lb/MBtu,lb/MBtu | 195.9,195.9,195.9,195.9 | 147.3,147.3,147.3,147.3 | 177.8,177.8,177.8,177.8 | LRMER_MidCase_15_2025start,LRMER_LowRECost_15_2025start,LRMER_95DecarbBy2035_15_2025start,LRMER_LowRECost_25_2025start | CO2e,CO2e,CO2e,CO2e | 200.0,200.0,200.0,200.0 | 400%+ | RFCMc | Vented Attic | None | None | None | None | None | Single-Family Detached | Single-Family Detached | Single-Family Detached | 4000+ | 4000+ | Unheated Basement | None | 2 | 2 | <8 | Wood, Medium/Dark | Wood Frame | No | Propane | 70F | Yes | 3F | Night | No Exterior Use | Uninsulated | 50% Usage | Room AC, EER 10.7 | 20% Conditioned | Room AC | Yes | None | No | Fuel Furnace, 80% AFUE | Ducted Heating | Propane Fuel Furnace | None | None | None | No | None | None | None | None | 180000-199999 | 140000+ | 150000+ | 3 ACH50 | R-19 | Uninsulated | Uninsulated | Uninsulated | Unfinished, Uninsulated | None | Wood Stud, Uninsulated | Summer = 0.7, Winter = 0.85 | MISO | 100% Incandescent | 100% Usage | 100% Usage | CR04 | None | None | EF 12, National Average | None | None | None | None | None | None | None | Typical Efficiency | Cooling Season, 7 days/wk | Left/Right at 15ft | 2 | East | None | 50% | 85% | G26003300 | In metro area, not/partially in principal city | None | None | No | Hour14 | 103 | EF 17.6, 100% Usage | Composition Shingles | Stochastic | 1 | 1 | 2018 | 31 | 12 | 15 | None | MI | Owner | 1 | Low | Occupied | <1940 | <1940 | Electric Standard | Electricity | Yes | Custer | 41.93 | -83.43 | F6 B6 L6 R6 | Single, Clear, Non-metal | 67.9925 | 0.028296 |  | 320.0336 | 0.13318 |  | 18.7565 | 0.0078057 |  | 0 | 0 |  | 1653.8 | 0.68824 |  | 0 | 0 |  | 319.7405 | 0.13306 |  | 2315.8476 | 0.96376 |  | 0 | 0 | 0 | 0 | 1354.8676 | 509.6506 | 0.2121 |  | 0 | 7521.669 | 3.1302 |  | 21.9803 | 0.0091473 |  | 1784.5097 | 0.74264 |  | 0 | 0 | 0 | 324.4297 | 0.13501 |  | 434.0383 | 0.18063 |  | 690.4754 | 0 | 0 | 0 | 0 | 0 | 0 | 0 | 0 | 0 |  | 0 | 0 | 0 |  | 0 | 0 | 0 | 0 |  | 0 | 0 | 91599.3629 | 0 | 0 | 108937.1544 | 108937.1544 | 45.3351 |  | 17337.7914 | 17337.7914 | 0 | 0 | 91599.3629 | 3097.9828 | 0 | 0 | 25206.7512 | 6962.8338 | 0 | 0 | 25206.7512 | 6559.8574 | 0 | 0 | 25206.7512 | 7312.2515 | 0 | 0 | 25206.7512 | 28304.7341 | 32169.5851 | 31766.6086 | 32519.0027
35384 | 0 | 242.131 | TRUE | 1690 | CBSA Detroit-Warren-Dearborn, MI | 5A | 5A | Hour4 | 3 | Cold | None | Standard Efficiency, No usage | East North Central | East North Central | Midwest | MI, Troy | Gas, 80% Usage | EnergyStar, 80% Usage | Yes | Gas, 80% Usage | 80F | No | 0F | None | Not Applicable | G2601250 | G2601250, G26002903 | None | 290 Rated kWh, 80% Usage | 20 ft^2 | Fiberglass | None | 2 ft | None | data/cambium/LRMER_MidCase_15_2025start,data/cambium/LRMER_LowRECost_15_2025start,data/cambium/LRMER_95DecarbBy2035_15_2025start,data/cambium/LRMER_LowRECost_25_2025start | kg/MWh,kg/MWh,kg/MWh,kg/MWh | /lib/resources/data/cambium/LRMER_MidCase_15_2025start/RFCMc.csv,/lib/resources/data/cambium/LRMER_LowRECost_15_2025start/RFCMc.csv,/lib/resources/data/cambium/LRMER_95DecarbBy2035_15_2025start/RFCMc.csv,/lib/resources/data/cambium/LRMER_LowRECost_25_2025start/RFCMc.csv | lb/MBtu,lb/MBtu,lb/MBtu,lb/MBtu | 195.9,195.9,195.9,195.9 | 147.3,147.3,147.3,147.3 | 177.8,177.8,177.8,177.8 | LRMER_MidCase_15_2025start,LRMER_LowRECost_15_2025start,LRMER_95DecarbBy2035_15_2025start,LRMER_LowRECost_25_2025start | CO2e,CO2e,CO2e,CO2e | 200.0,200.0,200.0,200.0 | 400%+ | RFCMc | Vented Attic | None | None | None | None | None | Single-Family Detached | Single-Family Detached | Single-Family Detached | 1500-1999 | 1500-2499 | Unheated Basement | 2 Car | 1 | 1 | <8 | Vinyl, Light | Brick | No | Natural Gas | 55F | No | 0F | None | No Exterior Use | Uninsulated | 50% Usage | Room AC, EER 10.7 | 20% Conditioned | Room AC | No | None | No | Fuel Wall/Floor Furnace, 68% AFUE | Non-Ducted Heating | Natural Gas Fuel Wall/Floor Furnace | None | None | None | No | None | None | None | None | 180000-199999 | 140000+ | 150000+ | 7 ACH50 | R-19 | Ceiling R-13 | Uninsulated | Uninsulated | Unfinished, Uninsulated | None | Brick, 12-in, 3-wythe, R-11 | Summer = 0.7, Winter = 0.85 | MISO | 100% CFL | 100% Usage | 100% Usage | CR04 | None | EF 17.6 | EF 12, National Average | None | None | None | None | None | None | None | Typical Efficiency | Cooling Season, 7 days/wk | Left/Right at 15ft | 2 | Northwest | None | 50% | 85% | G26002903 | In metro area, not/partially in principal city | None | None | No | Hour9 | 103 | EF 17.6, 100% Usage | Composition Shingles | Stochastic | 1 | 1 | 2018 | 31 | 12 | 15 | None | MI | Owner | 1 | Low | Vacant | 1980s | 1980-99 | Natural Gas Standard | Natural Gas | Yes | Oakland Co Intl | 42.67 | -83.42 | F18 B18 L18 R18 | Single, Clear, Non-metal | 0 | 0 |  | 0 | 0 |  | 0 | 0 |  | 0 | 0 |  | 111.6601 | 0.2253 |  | 0 | 0 |  | 319.7405 | 0.64516 |  | 0 | 0 |  | 0 | 0 | 0 | 0 | 0 | 0 | 0 |  | 0 | 0 | 0 |  | 21.9803 | 0.044351 |  | 0 | 0 |  | 0 | 0 | 0 | 0 | 0 |  | 868.0765 | 1.7516 |  | 0 | 0 | 0 | 0 | 0 | 0 | 0 | 0 | 12046.1002 | 24.306 |  | 0 | 1606.9087 | 3.2423 |  | 0 | 0 | 0 | 0 |  | 0 | 0 | 0 | 0 | 0 | 14973.8802 | 14973.8802 | 30.2136 |  | 1321.1644 | 1321.1644 | 0 | 13652.7158 | 0 | 237.6801 | 0 | 3112.5694 | 0 | 536.3163 | 0 | 3112.5694 | 0 | 506.3896 | 0 | 3112.5694 | 0 | 555.8616 | 0 | 3112.5694 | 0 | 3350.2496 | 3648.8857 | 3618.9591 | 3668.431
35402 | 0 | 242.131 | TRUE | 1138 | Non-CBSA East North Central | 5A | 5A | Hour3 | 2 | Cold | None | Standard Efficiency | East North Central | East North Central | Midwest | MI, Wyoming | Electric, 100% Usage | EnergyStar, 100% Usage | Yes | Gas, 100% Usage | 70F | Yes | 9F | Day Setup +4h | Double-Loaded Interior | G2600810 | G2600810, G26001001 | None | None | 20 ft^2 | Fiberglass | 10% Leakage, R-4 | 2 ft | None | data/cambium/LRMER_MidCase_15_2025start,data/cambium/LRMER_LowRECost_15_2025start,data/cambium/LRMER_95DecarbBy2035_15_2025start,data/cambium/LRMER_LowRECost_25_2025start | kg/MWh,kg/MWh,kg/MWh,kg/MWh | /lib/resources/data/cambium/LRMER_MidCase_15_2025start/RFCMc.csv,/lib/resources/data/cambium/LRMER_LowRECost_15_2025start/RFCMc.csv,/lib/resources/data/cambium/LRMER_95DecarbBy2035_15_2025start/RFCMc.csv,/lib/resources/data/cambium/LRMER_LowRECost_25_2025start/RFCMc.csv | lb/MBtu,lb/MBtu,lb/MBtu,lb/MBtu | 195.9,195.9,195.9,195.9 | 147.3,147.3,147.3,147.3 | 177.8,177.8,177.8,177.8 | LRMER_MidCase_15_2025start,LRMER_LowRECost_15_2025start,LRMER_95DecarbBy2035_15_2025start,LRMER_LowRECost_25_2025start | CO2e,CO2e,CO2e,CO2e | 200.0,200.0,200.0,200.0 | 150-200% | RFCMc | None | Left | None | Top | 6 | None | 5 to 9 Unit | Multifamily with 5+ units, 1-3 stories | Multi-Family with 5+ Units | 1000-1499 | 0-1499 | Slab | None | 2 | 2 | <8 | None | Brick | No | Natural Gas | 70F | Yes | 6F | Night +2h | No Exterior Use | Uninsulated | 100% Usage | None | None | None | Yes | None | No | Fuel Furnace, 80% AFUE | Ducted Heating | Natural Gas Fuel Furnace | None | None | None | No | None | None | None | None | 25000-29999 | 20000-39999 | 20000-39999 | 20 ACH50 | None | None | None | None | Finished, R-19 | 2ft R10 Under, Horizontal | Brick, 12-in, 3-wythe, R-11 | Summer = 0.7, Winter = 0.85 | MISO | 100% CFL | 100% Usage | 100% Usage | CR04 | None | None | None | None | None | None | None | None | None | None | None | Cooling Season, 7 days/wk | 12 | 2 | West | None | 100% | 89% | G26001001 | In metro area, not/partially in principal city | None | None | None | Hour18 | 103 | EF 10.5, 100% Usage | Asphalt Shingles, Medium | Stochastic | 1 | 1 | 2018 | 31 | 12 | 15 | None | MI | Renter | 1 | Medium | Occupied | 1980s | 1980-99 | Natural Gas Standard | Natural Gas | No | Grand Rapids Kent C | 42.88 | -85.52 | F9 B9 L9 R9 | Single, Clear, Metal | 67.9925 | 0.20374 |  | 369.8557 | 1.1083 |  | 21.6873 | 0.064986 |  | 0 | 0 |  | 0 | 0 |  | 0 | 0 |  | 0 | 0 |  | 437.8482 | 1.312 |  | 0 | 0 | 0 | 0 | 0 | 39.2715 | 0.11768 |  | 0 | 468.6206 | 1.4042 |  | 16.412 | 0.049178 |  | 1491.4387 | 4.4691 |  | 0 | 0 | 0 | 26.6695 | 0.079915 |  | 727.1093 | 2.1788 |  | 0 | 0 | 0 | 0 | 0 | 0 | 0 | 0 | 17221.7353 | 51.6047 |  | 0 | 3750.1374 | 11.2372 |  | 0 | 0 | 781.0344 | 2.3404 |  | 0 | 0 | 0 | 0 | 0 | 25419.8123 | 25419.8123 | 76.1701 |  | 3667.1983 | 3667.1983 | 0 | 21752.9071 | 0 | 657.591 | 0 | 4959.1966 | 0 | 1486.6948 | 0 | 4959.1966 | 0 | 1391.4182 | 0 | 4959.1966 | 0 | 1557.3486 | 0 | 4959.1966 | 0 | 5616.7876 | 6445.8914 | 6350.6148 | 6516.5452
35416 | 0 | 242.131 | TRUE | 1690 | CBSA Detroit-Warren-Dearborn, MI | 5A | 5A | Hour2 | 3 | Cold | None | Standard Efficiency | East North Central | East North Central | Midwest | MI, Detroit | Gas, 100% Usage | EnergyStar, 100% Usage | Yes | Gas, 100% Usage | 70F | Yes | 2F | Night Setback -4h | Not Applicable | G2601630 | G2601630, G26003209 | None | None | 20 ft^2 | Fiberglass | 10% Leakage, R-4 | 2 ft | None | data/cambium/LRMER_MidCase_15_2025start,data/cambium/LRMER_LowRECost_15_2025start,data/cambium/LRMER_95DecarbBy2035_15_2025start,data/cambium/LRMER_LowRECost_25_2025start | kg/MWh,kg/MWh,kg/MWh,kg/MWh | /lib/resources/data/cambium/LRMER_MidCase_15_2025start/RFCMc.csv,/lib/resources/data/cambium/LRMER_LowRECost_15_2025start/RFCMc.csv,/lib/resources/data/cambium/LRMER_95DecarbBy2035_15_2025start/RFCMc.csv,/lib/resources/data/cambium/LRMER_LowRECost_25_2025start/RFCMc.csv | lb/MBtu,lb/MBtu,lb/MBtu,lb/MBtu | 195.9,195.9,195.9,195.9 | 147.3,147.3,147.3,147.3 | 177.8,177.8,177.8,177.8 | LRMER_MidCase_15_2025start,LRMER_LowRECost_15_2025start,LRMER_95DecarbBy2035_15_2025start,LRMER_LowRECost_25_2025start | CO2e,CO2e,CO2e,CO2e | 200.0,200.0,200.0,200.0 | 400%+ | RFCMc | Vented Attic | None | None | None | None | None | Single-Family Detached | Single-Family Detached | Single-Family Detached | 1500-1999 | 1500-2499 | Slab | 2 Car | 1 | 1 | <8 | None | Brick | No | Natural Gas | 70F | No | 0F | None | No Exterior Use | Uninsulated | 100% Usage | AC, SEER 13 | 100% Conditioned | Central AC | Yes | None | No | Fuel Furnace, 80% AFUE | Ducted Heating | Natural Gas Fuel Furnace | None | None | None | No | None | None | None | None | 80000-99999 | 80000-99999 | 60000-99999 | 20 ACH50 | R-19 | None | None | None | Unfinished, Uninsulated | Uninsulated | Brick, 12-in, 3-wythe, Uninsulated | Summer = 0.7, Winter = 0.85 | MISO | 100% CFL | 100% Usage | 100% Usage | CR04 | None | None | None | None | None | None | None | None | None | None | None | Cooling Season, 7 days/wk | Left/Right at 15ft | 2 | Northwest | None | 100% | 85% | G26003209 | In metro area, principal city | None | None | No | Hour12 | 103 | EF 17.6, 100% Usage | Metal, Dark | Stochastic | 1 | 1 | 2018 | 31 | 12 | 15 | None | MI | Owner | 1 | Medium | Occupied | 1950s | 1940-59 | Natural Gas Standard | Natural Gas | Yes | Detroit Metropolita | 42.22 | -83.35 | F15 B15 L15 R15 | Single, Clear, Non-metal | 67.9925 | 0.13719 |  | 35.7547 | 0.072144 |  | 23.4457 | 0.047308 |  | 1001.7169 | 2.0212 |  | 3340.131 | 6.7396 |  | 0 | 0 |  | 0 | 0 |  | 941.6373 | 1.9 |  | 0 | 0 | 0 | 0 | 0 | 46.0122 | 0.092841 |  | 24.911 | 620.1384 | 1.2513 |  | 21.9803 | 0.044351 |  | 1910.5303 | 3.855 |  | 0 | 0 | 0 | 27.8418 | 0.056178 |  | 434.0383 | 0.87578 |  | 0 | 0 | 0 | 0 | 475.0682 | 0 | 0 | 0 | 40413.3283 | 81.5441 |  | 0 | 4095.3751 | 8.2634 |  | 0 | 0 | 813.5653 | 1.6416 |  | 0 | 0 | 0 | 0 | 0 | 54293.4672 | 54293.4672 | 109.5507 |  | 8496.4234 | 8496.4234 | 0 | 45797.3369 | 0 | 1561.2196 | 0 | 10440.8182 | 0 | 3440.6034 | 0 | 10440.8182 | 0 | 3304.6413 | 0 | 10440.8182 | 0 | 3557.9373 | 0 | 10440.8182 | 0 | 12002.0378 | 13881.4216 | 13745.4595 | 13998.7555
35420 | 0 | 242.131 | TRUE | 1690 | CBSA Detroit-Warren-Dearborn, MI | 5A | 5A | Hour6 | 4 | Cold | None | None | East North Central | East North Central | Midwest | MI, Detroit | Gas, 100% Usage | EnergyStar, 100% Usage | Yes | Gas, 100% Usage | 72F | No | 0F | None | Not Applicable | G2601630 | G2601630, G26003211 | None | None | 20 ft^2 | Fiberglass | 0% Leakage, Uninsulated | 2 ft | None | data/cambium/LRMER_MidCase_15_2025start,data/cambium/LRMER_LowRECost_15_2025start,data/cambium/LRMER_95DecarbBy2035_15_2025start,data/cambium/LRMER_LowRECost_25_2025start | kg/MWh,kg/MWh,kg/MWh,kg/MWh | /lib/resources/data/cambium/LRMER_MidCase_15_2025start/RFCMc.csv,/lib/resources/data/cambium/LRMER_LowRECost_15_2025start/RFCMc.csv,/lib/resources/data/cambium/LRMER_95DecarbBy2035_15_2025start/RFCMc.csv,/lib/resources/data/cambium/LRMER_LowRECost_25_2025start/RFCMc.csv | lb/MBtu,lb/MBtu,lb/MBtu,lb/MBtu | 195.9,195.9,195.9,195.9 | 147.3,147.3,147.3,147.3 | 177.8,177.8,177.8,177.8 | LRMER_MidCase_15_2025start,LRMER_LowRECost_15_2025start,LRMER_95DecarbBy2035_15_2025start,LRMER_LowRECost_25_2025start | CO2e,CO2e,CO2e,CO2e | 200.0,200.0,200.0,200.0 | 100-150% | RFCMc | Vented Attic | None | None | None | None | None | Single-Family Detached | Single-Family Detached | Single-Family Detached | 1500-1999 | 1500-2499 | Heated Basement | 1 Car | 2 | 2 | <8 | None | Brick | No | Natural Gas | 65F | No | 0F | None | No Exterior Use | Uninsulated | 100% Usage | AC, SEER 10 | 100% Conditioned | Central AC | Yes | None | No | Fuel Furnace, 80% AFUE | Ducted Heating | Natural Gas Fuel Furnace | None | None | None | No | None | None | None | None | 20000-24999 | 20000-39999 | 20000-39999 | 25 ACH50 | R-38 | Uninsulated | Uninsulated | Uninsulated | Unfinished, Uninsulated | None | Brick, 12-in, 3-wythe, Uninsulated | Summer = 0.7, Winter = 0.85 | MISO | 100% Incandescent | 100% Usage | 100% Usage | CR04 | None | None | None | None | None | None | None | None | None | None | None | Cooling Season, 7 days/wk | Left/Right at 15ft | 3 | Southeast | None | 100% | 85% | G26003211 | In metro area, principal city | None | None | No | Hour17 | 103 | EF 17.6, 100% Usage | Composition Shingles | Stochastic | 1 | 1 | 2018 | 31 | 12 | 15 | None | MI | Owner | 1 | Medium | Occupied | 1950s | 1940-59 | Electric Standard | Electricity | Yes | Detroit Metropolita | 42.22 | -83.35 | F12 B12 L12 R12 | Single, Clear, Non-metal | 0 | 0 |  | 46.8914 | 0.094615 |  | 30.7725 | 0.062091 |  | 265.5224 | 0.53576 |  | 3553.7798 | 7.1706 |  | 0 | 0 |  | 0 | 0 |  | 999.6654 | 2.0171 |  | 0 | 0 | 0 | 0 | 3256.6057 | 184.6348 | 0.37255 |  | 99.9372 | 1938.9582 | 3.9123 |  | 21.9803 | 0.044351 |  | 2163.1576 | 4.3647 |  | 0 | 0 | 0 | 32.2378 | 0.065048 |  | 434.0383 | 0.87578 |  | 0 | 0 | 0 | 0 | 622.776 | 0 | 0 | 0 | 39475.5008 | 79.6518 |  | 0 | 0 | 0 |  | 0 | 0 | 947.2057 | 1.9112 |  | 0 | 0 | 0 | 0 | 0 | 54073.3708 | 54073.3708 | 109.1066 |  | 13027.8883 | 13027.8883 | 0 | 41045.7756 | 0 | 2372.9218 | 0 | 9357.5616 | 0 | 5277.1145 | 0 | 9357.5616 | 0 | 5016.7307 | 0 | 9357.5616 | 0 | 5483.7803 | 0 | 9357.5616 | 0 | 11730.4834 | 14634.6761 | 14374.2923 | 14841.3419
35436 | 0 | 242.131 | TRUE | 2176 | Non-CBSA East North Central | 5A | 5A | Hour0 | 3 | Cold | None | Standard Efficiency | East North Central | East North Central | Midwest | In another census Place | Gas, 80% Usage | EnergyStar, 80% Usage | Yes | Gas, 80% Usage | 68F | No | 0F | None | Not Applicable | G2601210 | G2601210, G26000700 | None | None | 20 ft^2 | Fiberglass | 20% Leakage, Uninsulated | 2 ft | None | data/cambium/LRMER_MidCase_15_2025start,data/cambium/LRMER_LowRECost_15_2025start,data/cambium/LRMER_95DecarbBy2035_15_2025start,data/cambium/LRMER_LowRECost_25_2025start | kg/MWh,kg/MWh,kg/MWh,kg/MWh | /lib/resources/data/cambium/LRMER_MidCase_15_2025start/RFCMc.csv,/lib/resources/data/cambium/LRMER_LowRECost_15_2025start/RFCMc.csv,/lib/resources/data/cambium/LRMER_95DecarbBy2035_15_2025start/RFCMc.csv,/lib/resources/data/cambium/LRMER_LowRECost_25_2025start/RFCMc.csv | lb/MBtu,lb/MBtu,lb/MBtu,lb/MBtu | 195.9,195.9,195.9,195.9 | 147.3,147.3,147.3,147.3 | 177.8,177.8,177.8,177.8 | LRMER_MidCase_15_2025start,LRMER_LowRECost_15_2025start,LRMER_95DecarbBy2035_15_2025start,LRMER_LowRECost_25_2025start | CO2e,CO2e,CO2e,CO2e | 200.0,200.0,200.0,200.0 | 300-400% | RFCMc | Vented Attic | None | None | None | None | None | Single-Family Detached | Single-Family Detached | Single-Family Detached | 2000-2499 | 1500-2499 | Unheated Basement | None | 2 | 2 | <8 | Brick, Medium/Dark | Wood Frame | No | Natural Gas | 68F | Yes | 3F | Day -3h | No Exterior Use | Uninsulated | 50% Usage | AC, SEER 13 | 80% Conditioned | Central AC | Yes | None | No | Fuel Wall/Floor Furnace, 68% AFUE | Non-Ducted Heating | Natural Gas Fuel Wall/Floor Furnace | None | None | None | No | None | None | None | None | 60000-69999 | 60000-79999 | 60000-99999 | 15 ACH50 | R-19 | Uninsulated | Uninsulated | Uninsulated | Unfinished, Uninsulated | None | Wood Stud, Uninsulated | Summer = 0.7, Winter = 0.85 | MISO | 100% LED | 100% Usage | 100% Usage | CR04 | None | None | EF 12, National Average | None | None | None | None | None | None | None | None | Cooling Season, 7 days/wk | Left/Right at 15ft | 3 | South | None | 50% | 85% | G26000700 | In metro area, not/partially in principal city | None | None | No | Hour17 | 103 | EF 17.6, 100% Usage | Asphalt Shingles, Medium | Stochastic | 1 | 1 | 2018 | 31 | 12 | 15 | None | MI | Owner | 1 | Low | Occupied | 1950s | 1940-59 | Natural Gas Standard | Natural Gas | Yes | Muskegon | 43.17 | -86.24 | F15 B15 L15 R15 | Single, Clear, Non-metal | 54.5112 | 0.085424 |  | 37.5131 | 0.058787 |  | 24.618 | 0.038579 |  | 990.8733 | 1.5528 |  | 3070.7987 | 4.8122 |  | 0 | 0 |  | 319.7405 | 0.50106 |  | 0 | 0 |  | 0 | 0 | 0 | 0 | 0 | 34.8755 | 0.054653 |  | 0 | 575.5916 | 0.90201 |  | 21.9803 | 0.034445 |  | 1143.5633 | 1.7921 |  | 0 | 0 | 0 | 25.7903 | 0.040416 |  | 434.0383 | 0.68018 |  | 0 | 0 | 0 | 0 | 498.2208 | 0 | 0 | 0 | 57501.4231 | 90.1102 |  | 0 | 3677.4558 | 5.7629 |  | 0 | 0 | 757.8818 | 1.1877 |  | 0 | 0 | 0 | 0 | 0 | 69168.5824 | 69168.5824 | 108.3938 |  | 6733.6009 | 6733.6009 | 0 | 62434.9815 | 0 | 1245.2598 | 0 | 14233.9159 | 0 | 2722.9526 | 0 | 14233.9159 | 0 | 2632.9386 | 0 | 14233.9159 | 0 | 2819.4277 | 0 | 14233.9159 | 0 | 15479.1757 | 16956.8685 | 16866.8545 | 17053.3436
35488 | 0 | 242.131 | TRUE | 2176 | Non-CBSA East North Central | 5A | 5A | Hour14 | 3 | Cold | None | None | East North Central | East North Central | Midwest | Not in a census Place | Electric, 120% Usage | Standard, 120% Usage | Yes | Electric, 120% Usage | 76F | No | 0F | None | Not Applicable | G2600670 | G2600670, G26001100 | None | 318 Rated kWh, 120% Usage | 20 ft^2 | Fiberglass | 10% Leakage, Uninsulated | 2 ft | None | data/cambium/LRMER_MidCase_15_2025start,data/cambium/LRMER_LowRECost_15_2025start,data/cambium/LRMER_95DecarbBy2035_15_2025start,data/cambium/LRMER_LowRECost_25_2025start | kg/MWh,kg/MWh,kg/MWh,kg/MWh | /lib/resources/data/cambium/LRMER_MidCase_15_2025start/RFCMc.csv,/lib/resources/data/cambium/LRMER_LowRECost_15_2025start/RFCMc.csv,/lib/resources/data/cambium/LRMER_95DecarbBy2035_15_2025start/RFCMc.csv,/lib/resources/data/cambium/LRMER_LowRECost_25_2025start/RFCMc.csv | lb/MBtu,lb/MBtu,lb/MBtu,lb/MBtu | 195.9,195.9,195.9,195.9 | 147.3,147.3,147.3,147.3 | 177.8,177.8,177.8,177.8 | LRMER_MidCase_15_2025start,LRMER_LowRECost_15_2025start,LRMER_95DecarbBy2035_15_2025start,LRMER_LowRECost_25_2025start | CO2e,CO2e,CO2e,CO2e | 200.0,200.0,200.0,200.0 | 0-100% | RFCMc | Vented Attic | None | None | None | None | None | Single-Family Detached | Single-Family Detached | Single-Family Detached | 2000-2499 | 1500-2499 | Unvented Crawlspace | 1 Car | 1 | 1 | <8 | None | Brick | No | Natural Gas | 70F | Yes | 12F | Night -1h | No Exterior Use | Uninsulated | 200% Usage | AC, SEER 15 | 100% Conditioned | Central AC | Yes | None | No | Fuel Boiler, 80% AFUE | Non-Ducted Heating | Natural Gas Fuel Boiler | None | None | None | No | None | None | None | None | <10000 | <20000 | <20000 | 6 ACH50 | R-38 | Uninsulated | Uninsulated | Uninsulated | Unfinished, Uninsulated | None | Brick, 12-in, 3-wythe, R-11 | Summer = 0.7, Winter = 0.85 | MISO | 100% CFL | 100% Usage | 100% Usage | CR04 | None | EF 17.6 | None | None | None | None | Gas | None | None | None | None | Cooling Season, 7 days/wk | Left/Right at 15ft | 1 | Southeast | None | 200% | 85% | G26001100 | Not/partially in metro area | None | None | No | Hour13 | 103 | EF 17.6, 100% Usage | Composition Shingles | Stochastic | 1 | 1 | 2018 | 31 | 12 | 15 | None | MI | Owner | 1 | High | Occupied | 1990s | 1980-99 | Natural Gas Standard | Natural Gas | Yes | Grand Rapids Kent C | 42.88 | -85.52 | F9 B9 L9 R9 | Single, Clear, Metal, Exterior Clear Storm | 0 | 0 |  | 630.6889 | 0.98835 |  | 23.7388 | 0.037201 |  | 346.9961 | 0.54378 |  | 1460.0801 | 2.2881 |  | 72.6816 | 0.1139 |  | 0 | 0 |  | 113.7116 | 0.1782 |  | 0 | 0 | 0 | 808.5831 | 0 | 52.1667 | 0.08175 |  | 24.911 | 753.7788 | 1.1812 |  | 21.9803 | 0.034445 |  | 3564.3304 | 5.5856 |  | 0 | 0 | 0 | 407.3688 | 0.63839 |  | 868.0765 | 1.3604 |  | 0 | 0 | 0 | 0 | 0 | 0 | 0 | 0 | 19008.8827 | 29.7887 |  | 1858.0706 | 4271.8039 | 6.6943 |  | 0 | 0 | 0 | 0 |  | 0 | 0 | 0 | 0 | 0 | 34287.8498 | 34287.8498 | 53.7323 |  | 9149.0927 | 9149.0927 | 0 | 25139.0502 | 0 | 1646.3775 | 0 | 5731.1591 | 0 | 3695.3585 | 0 | 5731.1591 | 0 | 3506.9376 | 0 | 5731.1591 | 0 | 3828.2452 | 0 | 5731.1591 | 0 | 7377.5366 | 9426.5176 | 9238.0967 | 9559.4043
35512 | 0 | 242.131 | TRUE | 1220 | CBSA Detroit-Warren-Dearborn, MI | 5A | 5A | Hour8 | 3 | Cold | None | Standard Efficiency | East North Central | East North Central | Midwest | Not in a census Place | Gas, 80% Usage | EnergyStar, 80% Usage | Yes | Electric, 80% Usage | 68F | Yes | 2F | Day and Night Setup -3h | Not Applicable | G2600990 | G2600990, G26003001 | None | None | 20 ft^2 | Fiberglass | None | 2 ft | None | data/cambium/LRMER_MidCase_15_2025start,data/cambium/LRMER_LowRECost_15_2025start,data/cambium/LRMER_95DecarbBy2035_15_2025start,data/cambium/LRMER_LowRECost_25_2025start | kg/MWh,kg/MWh,kg/MWh,kg/MWh | /lib/resources/data/cambium/LRMER_MidCase_15_2025start/RFCMc.csv,/lib/resources/data/cambium/LRMER_LowRECost_15_2025start/RFCMc.csv,/lib/resources/data/cambium/LRMER_95DecarbBy2035_15_2025start/RFCMc.csv,/lib/resources/data/cambium/LRMER_LowRECost_25_2025start/RFCMc.csv | lb/MBtu,lb/MBtu,lb/MBtu,lb/MBtu | 195.9,195.9,195.9,195.9 | 147.3,147.3,147.3,147.3 | 177.8,177.8,177.8,177.8 | LRMER_MidCase_15_2025start,LRMER_LowRECost_15_2025start,LRMER_95DecarbBy2035_15_2025start,LRMER_LowRECost_25_2025start | CO2e,CO2e,CO2e,CO2e | 200.0,200.0,200.0,200.0 | 300-400% | RFCMc | Vented Attic | None | None | None | None | None | Single-Family Detached | Single-Family Detached | Single-Family Detached | 1000-1499 | 0-1499 | Slab | 1 Car | 1 | 1 | <8 | None | Brick | No | Natural Gas | 67F | Yes | 6F | Day and Night +1h | No Exterior Use | Uninsulated | 50% Usage | None | None | None | No | None | No | Fuel Wall/Floor Furnace, 68% AFUE | Non-Ducted Heating | Natural Gas Fuel Wall/Floor Furnace | None | None | None | No | None | None | None | None | 50000-59999 | 40000-59999 | 40000-59999 | 25 ACH50 | R-38 | None | None | None | Unfinished, Uninsulated | Uninsulated | Brick, 12-in, 3-wythe, Uninsulated | Summer = 0.7, Winter = 0.85 | MISO | 100% CFL | 100% Usage | 100% Usage | CR04 | None | None | EF 12, National Average | None | None | None | None | None | None | None | None | Cooling Season, 7 days/wk | Left/Right at 15ft | 2 | North | None | 50% | 85% | G26003001 | In metro area, not/partially in principal city | None | None | No | Hour18 | 103 | EF 17.6, 100% Usage | Composition Shingles | Stochastic | 1 | 1 | 2018 | 31 | 12 | 15 | None | MI | Owner | 1 | Low | Occupied | 1940s | 1940-59 | Natural Gas Standard | Natural Gas | Yes | Selfridge Angb | 42.6 | -82.83 | F9 B9 L9 R9 | Double, Clear, Non-metal, Air | 67.9925 | 0.19004 |  | 28.721 | 0.080277 |  | 18.7565 | 0.052426 |  | 0 | 0 |  | 0 | 0 |  | 0 | 0 |  | 319.7405 | 0.8937 |  | 0 | 0 |  | 0 | 0 | 0 | 0 | 0 | 40.1507 | 0.11222 |  | 24.911 | 491.1871 | 1.3729 |  | 21.9803 | 0.061437 |  | 895.3321 | 2.5025 |  | 0 | 0 | 0 | 324.4297 | 0.90681 |  | 434.0383 | 1.2132 |  | 0 | 0 | 0 | 0 | 380.1132 | 0 | 0 | 0 | 24291.7818 | 67.8975 |  | 0 | 2833.9972 | 7.9213 |  | 0 | 0 | 0 | 0 |  | 0 | 0 | 0 | 0 | 0 | 30173.132 | 30173.132 | 84.3364 |  | 2667.2398 | 2667.2398 | 0 | 27505.8922 | 0 | 478.0836 | 0 | 6270.7626 | 0 | 1080.8757 | 0 | 6270.7626 | 0 | 1014.9039 | 0 | 6270.7626 | 0 | 1128.9705 | 0 | 6270.7626 | 0 | 6748.8462 | 7351.6383 | 7285.6664 | 7399.7331
35526 | 0 | 242.131 | TRUE | 1690 | Non-CBSA East North Central | 5A | 5A | Hour1 | 4 | Cold | None | Standard Efficiency | East North Central | East North Central | Midwest | MI, Grand Rapids | Electric, 80% Usage | EnergyStar, 80% Usage | Yes | Electric, 80% Usage | 72F | No | 0F | None | Not Applicable | G2600810 | G2600810, G26001002 | None | None | 20 ft^2 | Fiberglass | None | 2 ft | None | data/cambium/LRMER_MidCase_15_2025start,data/cambium/LRMER_LowRECost_15_2025start,data/cambium/LRMER_95DecarbBy2035_15_2025start,data/cambium/LRMER_LowRECost_25_2025start | kg/MWh,kg/MWh,kg/MWh,kg/MWh | /lib/resources/data/cambium/LRMER_MidCase_15_2025start/RFCMc.csv,/lib/resources/data/cambium/LRMER_LowRECost_15_2025start/RFCMc.csv,/lib/resources/data/cambium/LRMER_95DecarbBy2035_15_2025start/RFCMc.csv,/lib/resources/data/cambium/LRMER_LowRECost_25_2025start/RFCMc.csv | lb/MBtu,lb/MBtu,lb/MBtu,lb/MBtu | 195.9,195.9,195.9,195.9 | 147.3,147.3,147.3,147.3 | 177.8,177.8,177.8,177.8 | LRMER_MidCase_15_2025start,LRMER_LowRECost_15_2025start,LRMER_95DecarbBy2035_15_2025start,LRMER_LowRECost_25_2025start | CO2e,CO2e,CO2e,CO2e | 200.0,200.0,200.0,200.0 | 100-150% | RFCMc | Vented Attic | None | None | None | None | None | Single-Family Detached | Single-Family Detached | Single-Family Detached | 1500-1999 | 1500-2499 | Heated Basement | None | 2 | 2 | <8 | Vinyl, Light | Brick | No | Natural Gas | 68F | Yes | 6F | Night +1h | No Exterior Use | Uninsulated | 50% Usage | Room AC, EER 8.5 | 20% Conditioned | Room AC | No | None | No | Fuel Wall/Floor Furnace, 68% AFUE | Non-Ducted Heating | Natural Gas Fuel Wall/Floor Furnace | None | None | None | No | None | None | None | None | 30000-34999 | 20000-39999 | 20000-39999 | 20 ACH50 | R-13 | Uninsulated | Uninsulated | Uninsulated | Unfinished, Uninsulated | None | Brick, 12-in, 3-wythe, Uninsulated | Summer = 0.7, Winter = 0.85 | MISO | 100% CFL | 100% Usage | 100% Usage | CR04 | None | None | EF 12, National Average | None | None | None | None | None | None | None | None | Cooling Season, 7 days/wk | Left/Right at 15ft | 4 | East | None | 50% | 85% | G26001002 | In metro area, not/partially in principal city | None | None | No | Hour5 | 103 | EF 17.6, 100% Usage | Asphalt Shingles, Medium | Stochastic | 1 | 1 | 2018 | 31 | 12 | 15 | None | MI | Owner | 1 | Low | Occupied | <1940 | <1940 | Electric Standard | Electricity | Yes | Grand Rapids Kent C | 42.88 | -85.52 | F9 B9 L9 R9 | Single, Clear, Metal | 67.9925 | 0.13719 |  | 519.0289 | 1.0473 |  | 30.1863 | 0.060908 |  | 0 | 0 |  | 666.7367 | 1.3453 |  | 0 | 0 |  | 319.7405 | 0.64516 |  | 0 | 0 |  | 0 | 0 | 0 | 0 | 2320.8298 | 46.0122 | 0.092841 |  | 0 | 620.1384 | 1.2513 |  | 21.9803 | 0.044351 |  | 1207.7459 | 2.4369 |  | 0 | 0 | 0 | 429.9353 | 0.8675 |  | 434.0383 | 0.87578 |  | 0 | 0 | 0 | 0 | 0 | 0 | 0 | 0 | 47821.2857 | 96.4915 |  | 0 | 0 | 0 |  | 0 | 0 | 0 | 0 |  | 0 | 0 | 0 | 0 | 0 | 54505.9437 | 54505.9437 | 109.9794 |  | 6684.658 | 6684.658 | 0 | 47821.2857 | 0 | 1183.8071 | 0 | 10902.2509 | 0 | 2670.7033 | 0 | 10902.2509 | 0 | 2531.1706 | 0 | 10902.2509 | 0 | 2782.2712 | 0 | 10902.2509 | 0 | 12086.0581 | 13572.9543 | 13433.4215 | 13684.5221
35557 | 0 | 242.131 | TRUE | 2176 | Non-CBSA East North Central | 6A | 6A | Hour23 | 3 | Cold | None | Standard Efficiency, No usage | East North Central | East North Central | Midwest | In another census Place | None | EnergyStar, 120% Usage | Yes | Electric, 120% Usage | 75F | No | 0F | None | Not Applicable | G2600410 | G2600410, G26000200 | None | 290 Rated kWh, 120% Usage | 20 ft^2 | Fiberglass | None | 2 ft | None | data/cambium/LRMER_MidCase_15_2025start,data/cambium/LRMER_LowRECost_15_2025start,data/cambium/LRMER_95DecarbBy2035_15_2025start,data/cambium/LRMER_LowRECost_25_2025start | kg/MWh,kg/MWh,kg/MWh,kg/MWh | /lib/resources/data/cambium/LRMER_MidCase_15_2025start/MROEc.csv,/lib/resources/data/cambium/LRMER_LowRECost_15_2025start/MROEc.csv,/lib/resources/data/cambium/LRMER_95DecarbBy2035_15_2025start/MROEc.csv,/lib/resources/data/cambium/LRMER_LowRECost_25_2025start/MROEc.csv | lb/MBtu,lb/MBtu,lb/MBtu,lb/MBtu | 195.9,195.9,195.9,195.9 | 147.3,147.3,147.3,147.3 | 177.8,177.8,177.8,177.8 | LRMER_MidCase_15_2025start,LRMER_LowRECost_15_2025start,LRMER_95DecarbBy2035_15_2025start,LRMER_LowRECost_25_2025start | CO2e,CO2e,CO2e,CO2e | 200.0,200.0,200.0,200.0 | 100-150% | MROEc | Vented Attic | None | None | None | None | None | Single-Family Detached | Single-Family Detached | Single-Family Detached | 2000-2499 | 1500-2499 | Unheated Basement | 2 Car | 2 | 2 | <8 | None | Brick | No | Propane | 55F | Yes | 6F | Day and Night -3h | No Exterior Use | Uninsulated | 200% Usage | Room AC, EER 10.7 | 20% Conditioned | Room AC | No | None | No | Fuel Wall/Floor Furnace, 68% AFUE | Non-Ducted Heating | Propane Fuel Wall/Floor Furnace | None | None | None | No | None | None | None | None | 20000-24999 | 20000-39999 | 20000-39999 | 8 ACH50 | R-38 | Uninsulated | Uninsulated | Uninsulated | Unfinished, Uninsulated | None | Brick, 12-in, 3-wythe, Uninsulated | Summer = 0.7, Winter = 0.85 | MISO | 100% Incandescent | 100% Usage | 100% Usage | CR04 | None | None | EF 12, National Average | None | None | None | None | None | None | None | None | Cooling Season, 7 days/wk | Left/Right at 15ft | 3 | Southeast | None | 200% | 85% | G26000200 | Not/partially in metro area | None | None | No | Hour18 | 74 | EF 17.6, 100% Usage | Composition Shingles | Stochastic | 1 | 1 | 2018 | 31 | 12 | 15 | None | MI | Owner | 1 | High | Vacant | 1950s | 1940-59 | Electric Standard | Electricity | Yes | Delta Co | 45.72 | -87.09 | F18 B18 L18 R18 | Single, Clear, Non-metal | 0 | 0 |  | 0 | 0 |  | 0 | 0 |  | 0 | 0 |  | 126.0206 | 0.19749 |  | 0 | 0 |  | 319.7405 | 0.50106 |  | 0 | 0 |  | 0 | 0 | 0 | 0 | 380.9924 | 0 | 0 |  | 0 | 0 | 0 |  | 21.9803 | 0.034445 |  | 0 | 0 |  | 0 | 0 | 0 | 0 | 0 |  | 434.0383 | 0.68018 |  | 0 | 0 | 0 | 0 | 0 | 0 | 0 | 0 | 0 | 0 |  | 0 | 0 | 0 |  | 0 | 0 | 0 | 0 |  | 0 | 0 | 30746.9652 | 0 | 0 | 32029.7372 | 32029.7372 | 50.1937 |  | 1282.7721 | 1282.7721 | 0 | 0 | 30746.9652 | 221.0619 | 0 | 0 | 8461.0925 | 370.0942 | 0 | 0 | 8461.0925 | 340.9314 | 0 | 0 | 8461.0925 | 454.7803 | 0 | 0 | 8461.0925 | 8682.1544 | 8831.1867 | 8802.0239 | 8915.8729
35563 | 0 | 242.131 | TRUE | 2663 | CBSA Detroit-Warren-Dearborn, MI | 5A | 5A | Hour19 | 5 | Cold | None | Standard Efficiency | East North Central | East North Central | Midwest | Not in a census Place | Gas, 80% Usage | Standard, 80% Usage | Yes | Gas, 80% Usage | 68F | No | 0F | None | Not Applicable | G2601630 | G2601630, G26003201 | None | 318 Rated kWh, 80% Usage | 20 ft^2 | Fiberglass | 20% Leakage, Uninsulated | 2 ft | None | data/cambium/LRMER_MidCase_15_2025start,data/cambium/LRMER_LowRECost_15_2025start,data/cambium/LRMER_95DecarbBy2035_15_2025start,data/cambium/LRMER_LowRECost_25_2025start | kg/MWh,kg/MWh,kg/MWh,kg/MWh | /lib/resources/data/cambium/LRMER_MidCase_15_2025start/RFCMc.csv,/lib/resources/data/cambium/LRMER_LowRECost_15_2025start/RFCMc.csv,/lib/resources/data/cambium/LRMER_95DecarbBy2035_15_2025start/RFCMc.csv,/lib/resources/data/cambium/LRMER_LowRECost_25_2025start/RFCMc.csv | lb/MBtu,lb/MBtu,lb/MBtu,lb/MBtu | 195.9,195.9,195.9,195.9 | 147.3,147.3,147.3,147.3 | 177.8,177.8,177.8,177.8 | LRMER_MidCase_15_2025start,LRMER_LowRECost_15_2025start,LRMER_95DecarbBy2035_15_2025start,LRMER_LowRECost_25_2025start | CO2e,CO2e,CO2e,CO2e | 200.0,200.0,200.0,200.0 | 400%+ | RFCMc | Vented Attic | None | None | None | None | None | Single-Family Detached | Single-Family Detached | Single-Family Detached | 2500-2999 | 2500-3999 | Unheated Basement | None | 1 | 1 | <8 | Wood, Medium/Dark | Wood Frame | No | Natural Gas | 67F | No | 0F | None | No Exterior Use | Uninsulated | 50% Usage | AC, SEER 13 | 100% Conditioned | Central AC | Yes | None | No | Fuel Furnace, 80% AFUE | Ducted Heating | Natural Gas Fuel Furnace | None | None | None | No | None | None | None | None | 160000-179999 | 140000+ | 150000+ | 8 ACH50 | R-38 | Ceiling R-13 | Uninsulated | Uninsulated | Unfinished, Uninsulated | None | Wood Stud, R-15 | Summer = 0.7, Winter = 0.85 | MISO | 100% Incandescent | 100% Usage | 100% Usage | CR04 | None | None | EF 12, National Average | None | None | None | None | None | None | None | None | Cooling Season, 7 days/wk | Left/Right at 15ft | 2 | North | None | 50% | 85% | G26003201 | In metro area, not/partially in principal city | None | None | No | Hour16 | 103 | EF 17.6, 100% Usage | Composition Shingles | Stochastic | 1 | 1 | 2018 | 31 | 12 | 15 | None | MI | Owner | 1 | Low | Occupied | 1990s | 1980-99 | Natural Gas Standard | Natural Gas | Yes | Detroit Metropolita | 42.22 | -83.35 | F6 B6 L6 R6 | Double, Clear, Metal, Air | 67.9925 | 0.087065 |  | 54.5112 | 0.069802 |  | 22.8595 | 0.029272 |  | 580.5738 | 0.74343 |  | 3724.3472 | 4.7691 |  | 77.9569 | 0.099825 |  | 319.7405 | 0.40943 |  | 706.3013 | 0.90443 |  | 0 | 0 | 0 | 0 | 0 | 233.2846 | 0.29872 |  | 0 | 2774.2107 | 3.5524 |  | 27.2556 | 0.034901 |  | 1079.3808 | 1.3822 |  | 0 | 0 | 0 | 22.2734 | 0.028521 |  | 434.0383 | 0.55579 |  | 0 | 0 | 0 | 0 | 724.7648 | 0 | 0 | 0 | 27890.6945 | 35.7143 |  | 0 | 3150.2209 | 4.0339 |  | 0 | 0 | 650.9108 | 0.8335 |  | 0 | 0 | 0 | 0 | 0 | 42541.0242 | 42541.0242 | 54.4742 |  | 10124.7263 | 10124.7263 | 0 | 32416.298 | 0 | 1863.284 | 0 | 7390.268 | 0 | 4116.5667 | 0 | 7390.268 | 0 | 3924.7896 | 0 | 7390.268 | 0 | 4289.8884 | 0 | 7390.268 | 0 | 9253.552 | 11506.8347 | 11315.0576 | 11680.1564
35576 | 0 | 242.131 | TRUE | 2176 | Non-CBSA East North Central | 5A | 5A | Hour18 | 4 | Cold | None | None | East North Central | East North Central | Midwest | MI, Grand Rapids | Electric, 100% Usage | Standard, 100% Usage | Yes | Gas, 100% Usage | 70F | Yes | 2F | Day Setup and Night Setback -2h | Not Applicable | G2600810 | G2600810, G26001002 | None | 290 Rated kWh, 100% Usage | 20 ft^2 | Fiberglass | 0% Leakage, Uninsulated | 2 ft | None | data/cambium/LRMER_MidCase_15_2025start,data/cambium/LRMER_LowRECost_15_2025start,data/cambium/LRMER_95DecarbBy2035_15_2025start,data/cambium/LRMER_LowRECost_25_2025start | kg/MWh,kg/MWh,kg/MWh,kg/MWh | /lib/resources/data/cambium/LRMER_MidCase_15_2025start/RFCMc.csv,/lib/resources/data/cambium/LRMER_LowRECost_15_2025start/RFCMc.csv,/lib/resources/data/cambium/LRMER_95DecarbBy2035_15_2025start/RFCMc.csv,/lib/resources/data/cambium/LRMER_LowRECost_25_2025start/RFCMc.csv | lb/MBtu,lb/MBtu,lb/MBtu,lb/MBtu | 195.9,195.9,195.9,195.9 | 147.3,147.3,147.3,147.3 | 177.8,177.8,177.8,177.8 | LRMER_MidCase_15_2025start,LRMER_LowRECost_15_2025start,LRMER_95DecarbBy2035_15_2025start,LRMER_LowRECost_25_2025start | CO2e,CO2e,CO2e,CO2e | 200.0,200.0,200.0,200.0 | 300-400% | RFCMc | Vented Attic | None | None | None | None | None | Single-Family Detached | Single-Family Detached | Single-Family Detached | 2000-2499 | 1500-2499 | Heated Basement | None | 1 | 1 | <8 | Brick, Medium/Dark | Wood Frame | No | Natural Gas | 68F | No | 0F | None | No Exterior Use | Uninsulated | 100% Usage | AC, SEER 8 | 100% Conditioned | Central AC | Yes | None | No | Fuel Furnace, 76% AFUE | Ducted Heating | Natural Gas Fuel Furnace | None | None | None | No | None | None | None | None | 50000-59999 | 40000-59999 | 40000-59999 | 20 ACH50 | R-19 | Uninsulated | Uninsulated | Uninsulated | Unfinished, Uninsulated | None | Wood Stud, Uninsulated | Summer = 0.7, Winter = 0.85 | MISO | 100% CFL | 100% Usage | 100% Usage | CR04 | None | None | EF 12, National Average | None | None | None | None | None | None | None | None | Cooling Season, 7 days/wk | Left/Right at 15ft | 2 | South | None | 100% | 85% | G26001002 | In metro area, not/partially in principal city | None | None | No | Hour17 | 103 | EF 17.6, 100% Usage | Asphalt Shingles, Medium | Stochastic | 1 | 1 | 2018 | 31 | 12 | 15 | None | MI | Owner | 1 | Medium | Occupied | 1960s | 1960-79 | Natural Gas Standard | Natural Gas | Yes | Grand Rapids Kent C | 42.88 | -85.52 | F12 B12 L12 R12 | Double, Clear, Non-metal, Air | 0 | 0 |  | 762.864 | 1.1955 |  | 28.4279 | 0.044549 |  | 237.6806 | 0.37247 |  | 4430.9415 | 6.9437 |  | 91.1451 | 0.14283 |  | 319.7405 | 0.50106 |  | 1058.8658 | 1.6593 |  | 0 | 0 | 0 | 0 | 0 | 52.1667 | 0.08175 |  | 0 | 753.7788 | 1.1812 |  | 21.9803 | 0.034445 |  | 2034.4994 | 3.1883 |  | 0 | 0 | 0 | 27.8418 | 0.043631 |  | 434.0383 | 0.68018 |  | 0 | 0 | 0 | 0 | 0 | 0 | 0 | 0 | 43838.1568 | 68.6986 |  | 0 | 4545.5323 | 7.1233 |  | 0 | 0 | 813.5653 | 1.2749 |  | 0 | 0 | 0 | 0 | 0 | 59450.9319 | 59450.9319 | 93.1653 |  | 10253.9706 | 10253.9706 | 0 | 49197.2544 | 0 | 1911.6904 | 0 | 11215.9368 | 0 | 4204.085 | 0 | 11215.9368 | 0 | 4003.9061 | 0 | 11215.9368 | 0 | 4377.7882 | 0 | 11215.9368 | 0 | 13127.6272 | 15420.0219 | 15219.8429 | 15593.725
35580 | 0 | 242.131 | TRUE | 1623 | CBSA Detroit-Warren-Dearborn, MI | 5A | 5A | Hour0 | 3 | Cold | None | Standard Efficiency | East North Central | East North Central | Midwest | Not in a census Place | None | None | None | Electric, 100% Usage | 72F | Yes | 2F | Night Setback -3h | Double-Loaded Interior | G2601630 | G2601630, G26003206 | None | None | 20 ft^2 | Fiberglass | None | 2 ft | None | data/cambium/LRMER_MidCase_15_2025start,data/cambium/LRMER_LowRECost_15_2025start,data/cambium/LRMER_95DecarbBy2035_15_2025start,data/cambium/LRMER_LowRECost_25_2025start | kg/MWh,kg/MWh,kg/MWh,kg/MWh | /lib/resources/data/cambium/LRMER_MidCase_15_2025start/RFCMc.csv,/lib/resources/data/cambium/LRMER_LowRECost_15_2025start/RFCMc.csv,/lib/resources/data/cambium/LRMER_95DecarbBy2035_15_2025start/RFCMc.csv,/lib/resources/data/cambium/LRMER_LowRECost_25_2025start/RFCMc.csv | lb/MBtu,lb/MBtu,lb/MBtu,lb/MBtu | 195.9,195.9,195.9,195.9 | 147.3,147.3,147.3,147.3 | 177.8,177.8,177.8,177.8 | LRMER_MidCase_15_2025start,LRMER_LowRECost_15_2025start,LRMER_95DecarbBy2035_15_2025start,LRMER_LowRECost_25_2025start | CO2e,CO2e,CO2e,CO2e | 200.0,200.0,200.0,200.0 | 400%+ | RFCMc | None | Not Applicable | None | Bottom | 3 | None | 3 or 4 Unit | Multifamily with 2-4 Units | Multi-Family with 2 - 4 Units | 1500-1999 | 1500-2499 | Unheated Basement | None | 3 | 3 | <8 | Wood, Medium/Dark | Wood Frame | No | Natural Gas | 68F | Yes | 6F | Day +2h | No Exterior Use | Uninsulated | 100% Usage | Room AC, EER 9.8 | 40% Conditioned | Room AC | No | None | No | Fuel Boiler, 80% AFUE | Non-Ducted Heating | Natural Gas Fuel Boiler | None | None | None | No | None | None | None | None | 200000+ | 140000+ | 150000+ | 10 ACH50 | None | Ceiling R-19 | Uninsulated | Uninsulated | Finished, R-38 | None | Wood Stud, R-11 | Summer = 0.7, Winter = 0.85 | MISO | 100% CFL | 100% Usage | 100% Usage | CR04 | None | None | None | None | None | None | None | None | None | None | None | Cooling Season, 7 days/wk | 7 | 4 | West | None | 100% | 96% | G26003206 | In metro area, not/partially in principal city | None | None | None | Hour18 | 103 | EF 17.6, 100% Usage | Composition Shingles | Stochastic | 1 | 1 | 2018 | 31 | 12 | 15 | None | MI | Renter | 1 | Medium | Occupied | 1980s | 1980-99 | Natural Gas Standard | Natural Gas | Yes | Detroit Metropolita | 42.22 | -83.35 | F9 B9 L9 R9 | Double, Clear, Metal, Air | 67.9925 | 0.14286 |  | 0 | 0 |  | 0 | 0 |  | 0 | 0 |  | 759.9333 | 1.5967 |  | 0 | 0 |  | 0 | 0 |  | 99.058 | 0.20813 |  | 0 | 0 | 0 | 0 | 0 | 45.426 | 0.095442 |  | 0 | 601.968 | 1.2648 |  | 21.9803 | 0.046182 |  | 2139.1257 | 4.4944 |  | 0 | 0 | 0 | 474.4821 | 0.99691 |  | 434.0383 | 0.91193 |  | 0 | 0 | 0 | 0 | 0 | 0 | 0 | 0 | 12260.9213 | 25.7608 |  | 0 | 5327.4459 | 11.1932 |  | 0 | 0 | 0 | 0 |  | 0 | 0 | 0 | 0 | 0 | 22232.3714 | 22232.3714 | 46.7113 |  | 4643.7111 | 4643.7111 | 0 | 17588.3672 | 0 | 837.4068 | 0 | 4009.8019 | 0 | 1878.3514 | 0 | 4009.8019 | 0 | 1776.504 | 0 | 4009.8019 | 0 | 1959.0219 | 0 | 4009.8019 | 0 | 4847.2087 | 5888.1533 | 5786.306 | 5968.8238
35600 | 0 | 242.131 | TRUE | 1138 | Non-CBSA East North Central | 5A | 5A | Hour4 | 2 | Cold | None | None | East North Central | East North Central | Midwest | Not in a census Place | None | None | None | Electric, 120% Usage | 68F | Yes | 5F | Day Setup -4h | Double-Loaded Interior | G2600450 | G2600450, G26001900 | None | None | 20 ft^2 | Fiberglass | 20% Leakage, R-6 | 2 ft | None | data/cambium/LRMER_MidCase_15_2025start,data/cambium/LRMER_LowRECost_15_2025start,data/cambium/LRMER_95DecarbBy2035_15_2025start,data/cambium/LRMER_LowRECost_25_2025start | kg/MWh,kg/MWh,kg/MWh,kg/MWh | /lib/resources/data/cambium/LRMER_MidCase_15_2025start/RFCMc.csv,/lib/resources/data/cambium/LRMER_LowRECost_15_2025start/RFCMc.csv,/lib/resources/data/cambium/LRMER_95DecarbBy2035_15_2025start/RFCMc.csv,/lib/resources/data/cambium/LRMER_LowRECost_25_2025start/RFCMc.csv | lb/MBtu,lb/MBtu,lb/MBtu,lb/MBtu | 195.9,195.9,195.9,195.9 | 147.3,147.3,147.3,147.3 | 177.8,177.8,177.8,177.8 | LRMER_MidCase_15_2025start,LRMER_LowRECost_15_2025start,LRMER_95DecarbBy2035_15_2025start,LRMER_LowRECost_25_2025start | CO2e,CO2e,CO2e,CO2e | 200.0,200.0,200.0,200.0 | 400%+ | RFCMc | None | Left | None | Bottom | 12 | None | 10 to 19 Unit | Multifamily with 5+ units, 4-7 stories | Multi-Family with 5+ Units | 1000-1499 | 0-1499 | Unheated Basement | None | 4 | 4+ | <8 | Vinyl, Light | Brick | No | Natural Gas | 70F | No | 0F | None | No Exterior Use | Uninsulated | 200% Usage | AC, SEER 13 | 100% Conditioned | Central AC | Yes | None | No | Fuel Furnace, 92.5% AFUE | Ducted Heating | Natural Gas Fuel Furnace | None | None | None | No | None | None | None | None | 200000+ | 140000+ | 150000+ | 8 ACH50 | None | Uninsulated | Uninsulated | Uninsulated | Finished, R-13 | None | Brick, 12-in, 3-wythe, R-19 | Summer = 0.7, Winter = 0.85 | MISO | 100% Incandescent | 100% Usage | 100% Usage | CR04 | None | None | None | None | None | None | None | None | None | None | None | Cooling Season, 7 days/wk | 7 | 4 | East | None | 200% | 89% | G26001900 | In metro area, not/partially in principal city | None | None | None | Hour11 | 103 | EF 17.6, 100% Usage | Asphalt Shingles, Medium | Stochastic | 1 | 1 | 2018 | 31 | 12 | 15 | None | MI | Renter | 1 | High | Occupied | 2000s | 2000-09 | Natural Gas Standard | Natural Gas | Yes | Lansing Capital Cit | 42.78 | -84.58 | F30 B30 L30 R30 | Double, Clear, Metal, Air | 0 | 0 |  | 0 | 0 |  | 0 | 0 |  | 555.0766 | 1.6633 |  | 2386.4777 | 7.151 |  | 0 | 0 |  | 0 | 0 |  | 252.3342 | 0.75612 |  | 0 | 0 | 0 | 0 | 0 | 156.793 | 0.46983 |  | 0 | 1465.0623 | 4.39 |  | 16.412 | 0.049178 |  | 3638.4773 | 10.9026 |  | 0 | 0 | 0 | 569.4371 | 1.7063 |  | 434.0383 | 1.3006 |  | 0 | 0 | 0 | 0 | 0 | 0 | 0 | 0 | 11558.1369 | 34.6338 |  | 0 | 9412.8566 | 28.2055 |  | 0 | 0 | 0 | 0 |  | 0 | 0 | 0 | 0 | 0 | 30445.395 | 30445.395 | 91.2292 |  | 9474.1085 | 9474.1085 | 0 | 20970.9935 | 0 | 1707.939 | 0 | 4780.9661 | 0 | 3821.8137 | 0 | 4780.9661 | 0 | 3629.3386 | 0 | 4780.9661 | 0 | 3976.5999 | 0 | 4780.9661 | 0 | 6488.9051 | 8602.7798 | 8410.3047 | 8757.5659
35632 | 0 | 242.131 | TRUE | 1690 | CBSA Detroit-Warren-Dearborn, MI | 5A | 5A | Hour22 | 3 | Cold | None | Standard Efficiency, No usage | East North Central | East North Central | Midwest | MI, Detroit | Gas, 120% Usage | EnergyStar, 120% Usage | Yes | Gas, 120% Usage | 75F | No | 0F | None | Not Applicable | G2601630 | G2601630, G26003210 | None | 290 Rated kWh, 120% Usage | 20 ft^2 | Fiberglass | None | 2 ft | None | data/cambium/LRMER_MidCase_15_2025start,data/cambium/LRMER_LowRECost_15_2025start,data/cambium/LRMER_95DecarbBy2035_15_2025start,data/cambium/LRMER_LowRECost_25_2025start | kg/MWh,kg/MWh,kg/MWh,kg/MWh | /lib/resources/data/cambium/LRMER_MidCase_15_2025start/RFCMc.csv,/lib/resources/data/cambium/LRMER_LowRECost_15_2025start/RFCMc.csv,/lib/resources/data/cambium/LRMER_95DecarbBy2035_15_2025start/RFCMc.csv,/lib/resources/data/cambium/LRMER_LowRECost_25_2025start/RFCMc.csv | lb/MBtu,lb/MBtu,lb/MBtu,lb/MBtu | 195.9,195.9,195.9,195.9 | 147.3,147.3,147.3,147.3 | 177.8,177.8,177.8,177.8 | LRMER_MidCase_15_2025start,LRMER_LowRECost_15_2025start,LRMER_95DecarbBy2035_15_2025start,LRMER_LowRECost_25_2025start | CO2e,CO2e,CO2e,CO2e | 200.0,200.0,200.0,200.0 | 300-400% | RFCMc | Vented Attic | None | None | None | None | None | Single-Family Detached | Single-Family Detached | Single-Family Detached | 1500-1999 | 1500-2499 | Vented Crawlspace | None | 1 | 1 | <8 | None | Brick | No | Natural Gas | 55F | No | 0F | None | No Exterior Use | Uninsulated | 200% Usage | Room AC, EER 10.7 | 40% Conditioned | Room AC | No | None | No | Fuel Wall/Floor Furnace, 60% AFUE | Non-Ducted Heating | Natural Gas Fuel Wall/Floor Furnace | None | None | None | No | None | None | None | None | 45000-49999 | 40000-59999 | 40000-59999 | 20 ACH50 | R-38 | Uninsulated | Uninsulated | Uninsulated | Unfinished, Uninsulated | None | Brick, 12-in, 3-wythe, Uninsulated | Summer = 0.7, Winter = 0.85 | MISO | 100% LED | 100% Usage | 100% Usage | CR04 | None | None | None | None | None | None | Electric | None | None | None | Typical Efficiency | Cooling Season, 7 days/wk | Left/Right at 15ft | 1 | East | None | 200% | 85% | G26003210 | In metro area, principal city | None | None | No | Hour6 | 103 | EF 17.6, 100% Usage | Composition Shingles | Stochastic | 1 | 1 | 2018 | 31 | 12 | 15 | None | MI | Owner | 1 | High | Vacant | <1940 | <1940 | Natural Gas Standard | Natural Gas | Yes | Detroit Metropolita | 42.22 | -83.35 | F12 B12 L12 R12 | Single, Clear, Non-metal | 0 | 0 |  | 0 | 0 |  | 0 | 0 |  | 0 | 0 |  | 696.0438 | 1.4044 |  | 0 | 0 |  | 0 | 0 |  | 0 | 0 |  | 0 | 0 | 753.7788 | 744.6936 | 0 | 0 | 0 |  | 0 | 0 | 0 |  | 21.9803 | 0.044351 |  | 0 | 0 |  | 0 | 0 | 0 | 0 | 0 |  | 434.0383 | 0.87578 |  | 0 | 0 | 0 | 0 | 0 | 0 | 0 | 0 | 23232.0368 | 46.8765 |  | 0 | 1627.7167 | 3.2843 |  | 0 | 0 | 0 | 0 |  | 0 | 0 | 0 | 0 | 0 | 27509.9952 | 27509.9952 | 55.5083 |  | 2650.2417 | 2650.2417 | 0 | 24859.7535 | 0 | 488.0754 | 0 | 5667.5142 | 0 | 1078.1074 | 0 | 5667.5142 | 0 | 1028.2576 | 0 | 5667.5142 | 0 | 1120.2162 | 0 | 5667.5142 | 0 | 6155.5896 | 6745.6216 | 6695.7718 | 6787.7304
35639 | 0 | 242.131 | TRUE | 3301 | CBSA Detroit-Warren-Dearborn, MI | 5A | 5A | Hour21 | 4 | Cold | None | Standard Efficiency | East North Central | East North Central | Midwest | Not in a census Place | Gas, 80% Usage | EnergyStar, 80% Usage | Yes | Electric, 80% Usage | 76F | Yes | 5F | Night Setup +2h | Not Applicable | G2601250 | G2601250, G26002902 | None | None | 20 ft^2 | Fiberglass | 20% Leakage, Uninsulated | 2 ft | None | data/cambium/LRMER_MidCase_15_2025start,data/cambium/LRMER_LowRECost_15_2025start,data/cambium/LRMER_95DecarbBy2035_15_2025start,data/cambium/LRMER_LowRECost_25_2025start | kg/MWh,kg/MWh,kg/MWh,kg/MWh | /lib/resources/data/cambium/LRMER_MidCase_15_2025start/RFCMc.csv,/lib/resources/data/cambium/LRMER_LowRECost_15_2025start/RFCMc.csv,/lib/resources/data/cambium/LRMER_95DecarbBy2035_15_2025start/RFCMc.csv,/lib/resources/data/cambium/LRMER_LowRECost_25_2025start/RFCMc.csv | lb/MBtu,lb/MBtu,lb/MBtu,lb/MBtu | 195.9,195.9,195.9,195.9 | 147.3,147.3,147.3,147.3 | 177.8,177.8,177.8,177.8 | LRMER_MidCase_15_2025start,LRMER_LowRECost_15_2025start,LRMER_95DecarbBy2035_15_2025start,LRMER_LowRECost_25_2025start | CO2e,CO2e,CO2e,CO2e | 200.0,200.0,200.0,200.0 | 400%+ | RFCMc | Vented Attic | None | None | None | None | None | Single-Family Detached | Single-Family Detached | Single-Family Detached | 3000-3999 | 2500-3999 | Unvented Crawlspace | 2 Car | 1 | 1 | <8 | Wood, Medium/Dark | Wood Frame | No | Natural Gas | 72F | Yes | 3F | Day and Night -2h | No Exterior Use | Uninsulated | 50% Usage | AC, SEER 10 | 60% Conditioned | Central AC | Yes | None | No | Fuel Furnace, 92.5% AFUE | Ducted Heating | Natural Gas Fuel Furnace | None | None | None | No | None | None | None | None | 100000-119999 | 100000-119999 | 100000-149999 | 15 ACH50 | R-30 | Uninsulated | Wall R-10, Exterior | R-10, Exterior | Unfinished, Uninsulated | None | Wood Stud, R-15 | Summer = 0.7, Winter = 0.85 | MISO | 100% Incandescent | 100% Usage | 100% Usage | CR04 | None | None | EF 12, National Average | None | None | None | Electric | None | None | None | None | Cooling Season, 7 days/wk | Left/Right at 15ft | 3 | East | None | 50% | 85% | G26002902 | In metro area, not/partially in principal city | None | None | No | Hour17 | 103 | EF 17.6, 100% Usage | Composition Shingles | Stochastic | 1 | 1 | 2018 | 31 | 12 | 15 | None | MI | Owner | 1 | Low | Occupied | 1990s | 1980-99 | Electric Premium | Electricity | Yes | Oakland Co Intl | 42.67 | -83.42 | F9 B9 L9 R9 | Double, Clear, Metal, Air | 67.9925 | 0.070238 |  | 37.5131 | 0.038752 |  | 24.618 | 0.025431 |  | 87.9213 | 0.090825 |  | 1344.6101 | 1.389 |  | 0 | 0 |  | 319.7405 | 0.3303 |  | 807.1177 | 0.83377 |  | 0 | 0 | 1255.5165 | 1240.2768 | 1741.7214 | 264.9362 | 0.27368 |  | 99.9372 | 3321.6675 | 3.4313 |  | 21.9803 | 0.022706 |  | 1286.8751 | 1.3294 |  | 0 | 0 | 0 | 377.1825 | 0.38964 |  | 434.0383 | 0.44837 |  | 0 | 0 | 0 | 0 | 498.2208 | 0 | 0 | 0 | 36418.1834 | 37.6207 |  | 0 | 0 | 0 |  | 0 | 0 | 0 | 0 |  | 0 | 0 | 0 | 0 | 0 | 49650.0492 | 49650.0492 | 51.2895 |  | 12733.3518 | 12733.3518 | 0 | 36916.6973 | 0 | 2303.9417 | 0 | 8416.2168 | 0 | 5150.8997 | 0 | 8416.2168 | 0 | 4856.2837 | 0 | 8416.2168 | 0 | 5415.8884 | 0 | 8416.2168 | 0 | 10720.1585 | 13567.1165 | 13272.5006 | 13832.1052
35681 | 0 | 242.131 | TRUE | 1690 | CBSA Detroit-Warren-Dearborn, MI | 5A | 5A | Hour7 | 3 | Cold | None | Standard Efficiency | East North Central | East North Central | Midwest | Not in a census Place | Gas, 120% Usage | EnergyStar, 120% Usage | Yes | Gas, 120% Usage | 72F | No | 0F | None | Not Applicable | G2601250 | G2601250, G26002901 | None | None | 20 ft^2 | Fiberglass | 20% Leakage, Uninsulated | 2 ft | None | data/cambium/LRMER_MidCase_15_2025start,data/cambium/LRMER_LowRECost_15_2025start,data/cambium/LRMER_95DecarbBy2035_15_2025start,data/cambium/LRMER_LowRECost_25_2025start | kg/MWh,kg/MWh,kg/MWh,kg/MWh | /lib/resources/data/cambium/LRMER_MidCase_15_2025start/RFCMc.csv,/lib/resources/data/cambium/LRMER_LowRECost_15_2025start/RFCMc.csv,/lib/resources/data/cambium/LRMER_95DecarbBy2035_15_2025start/RFCMc.csv,/lib/resources/data/cambium/LRMER_LowRECost_25_2025start/RFCMc.csv | lb/MBtu,lb/MBtu,lb/MBtu,lb/MBtu | 195.9,195.9,195.9,195.9 | 147.3,147.3,147.3,147.3 | 177.8,177.8,177.8,177.8 | LRMER_MidCase_15_2025start,LRMER_LowRECost_15_2025start,LRMER_95DecarbBy2035_15_2025start,LRMER_LowRECost_25_2025start | CO2e,CO2e,CO2e,CO2e | 200.0,200.0,200.0,200.0 | 300-400% | RFCMc | Vented Attic | None | None | None | None | None | Single-Family Detached | Single-Family Detached | Single-Family Detached | 1500-1999 | 1500-2499 | Unheated Basement | 2 Car | 1 | 1 | <8 | None | Brick | No | Natural Gas | 68F | Yes | 6F | Night +4h | No Exterior Use | Uninsulated | 200% Usage | AC, SEER 13 | 100% Conditioned | Central AC | Yes | None | No | Fuel Furnace, 76% AFUE | Ducted Heating | Natural Gas Fuel Furnace | None | None | None | No | None | None | None | None | 50000-59999 | 40000-59999 | 40000-59999 | 15 ACH50 | R-38 | Uninsulated | Uninsulated | Uninsulated | Unfinished, Uninsulated | None | Brick, 12-in, 3-wythe, R-11 | Summer = 0.7, Winter = 0.85 | MISO | 100% LED | 100% Usage | 100% Usage | CR04 | None | EF 17.6 | EF 12, National Average | None | None | None | None | None | None | None | None | Cooling Season, 7 days/wk | Left/Right at 15ft | 2 | South | None | 200% | 85% | G26002901 | In metro area, not/partially in principal city | None | None | No | Hour11 | 103 | EF 19.9, 100% Usage | Composition Shingles | Stochastic | 1 | 1 | 2018 | 31 | 12 | 15 | None | MI | Owner | 1 | High | Occupied | 1980s | 1980-99 | Natural Gas Premium | Natural Gas | Yes | Oakland Co Intl | 42.67 | -83.42 | F18 B18 L18 R18 | Double, Low-E, Non-metal, Air, M-Gain | 67.9925 | 0.13719 |  | 42.7884 | 0.086336 |  | 28.1348 | 0.056769 |  | 349.0476 | 0.70429 |  | 2284.1959 | 4.6089 |  | 0 | 0 |  | 319.7405 | 0.64516 |  | 642.7049 | 1.2968 |  | 0 | 0 | 0 | 0 | 0 | 30.7725 | 0.062091 |  | 16.7051 | 473.6028 | 0.95561 |  | 21.9803 | 0.044351 |  | 3821.3537 | 7.7105 |  | 0 | 0 | 0 | 33.4101 | 0.067413 |  | 834.0803 | 1.683 |  | 0 | 0 | 0 | 0 | 570.3163 | 0 | 0 | 0 | 26466.3691 | 53.4026 |  | 0 | 6189.9541 | 12.4898 |  | 0 | 0 | 976.2197 | 1.9698 |  | 0 | 0 | 0 | 0 | 0 | 43169.0755 | 43169.0755 | 87.1045 |  | 8966.2163 | 8966.2163 | 0 | 34202.5662 | 0 | 1639.8317 | 0 | 7797.4955 | 0 | 3647.6773 | 0 | 7797.4955 | 0 | 3463.5474 | 0 | 7797.4955 | 0 | 3785.8089 | 0 | 7797.4955 | 0 | 9437.3272 | 11445.1729 | 11261.0429 | 11583.3044
35709 | 0 | 242.131 | TRUE | 853 | Non-CBSA East North Central | 5A | 5A | Hour8 | 3 | Cold | None | Standard Efficiency | East North Central | East North Central | Midwest | MI, Ann Arbor | Electric, 120% Usage | EnergyStar, 120% Usage | Yes | Electric, 120% Usage | 65F | No | 0F | None | Double-Loaded Interior | G2601610 | G2601610, G26002702 | None | 318 Rated kWh, 120% Usage | 20 ft^2 | Fiberglass | 30% Leakage, R-4 | 2 ft | None | data/cambium/LRMER_MidCase_15_2025start,data/cambium/LRMER_LowRECost_15_2025start,data/cambium/LRMER_95DecarbBy2035_15_2025start,data/cambium/LRMER_LowRECost_25_2025start | kg/MWh,kg/MWh,kg/MWh,kg/MWh | /lib/resources/data/cambium/LRMER_MidCase_15_2025start/RFCMc.csv,/lib/resources/data/cambium/LRMER_LowRECost_15_2025start/RFCMc.csv,/lib/resources/data/cambium/LRMER_95DecarbBy2035_15_2025start/RFCMc.csv,/lib/resources/data/cambium/LRMER_LowRECost_25_2025start/RFCMc.csv | lb/MBtu,lb/MBtu,lb/MBtu,lb/MBtu | 195.9,195.9,195.9,195.9 | 147.3,147.3,147.3,147.3 | 177.8,177.8,177.8,177.8 | LRMER_MidCase_15_2025start,LRMER_LowRECost_15_2025start,LRMER_95DecarbBy2035_15_2025start,LRMER_LowRECost_25_2025start | CO2e,CO2e,CO2e,CO2e | 200.0,200.0,200.0,200.0 | 0-100% | RFCMc | None | Not Applicable | None | Bottom | 2 | None | 2 Unit | Multifamily with 2-4 Units | Multi-Family with 2 - 4 Units | 750-999 | 0-1499 | Slab | None | 2 | 2 | <8 | Wood, Medium/Dark | Wood Frame | No | Natural Gas | 75F | No | 0F | None | No Exterior Use | Uninsulated | 200% Usage | Room AC, EER 9.8 | 40% Conditioned | Room AC | Yes | None | No | Fuel Furnace, 80% AFUE | Ducted Heating | Natural Gas Fuel Furnace | None | None | None | No | None | None | None | None | 15000-19999 | <20000 | <20000 | 15 ACH50 | None | None | None | None | Finished, R-38 | Uninsulated | Wood Stud, Uninsulated | Summer = 0.7, Winter = 0.85 | MISO | 100% Incandescent | 100% Usage | 100% Usage | CR04 | None | None | None | None | None | None | None | None | None | None | None | Cooling Season, 7 days/wk | 7 | 5 | North | None | 200% | 96% | G26002702 | In metro area, not/partially in principal city | None | None | None | Hour18 | 103 | EF 6.7, 100% Usage | Composition Shingles | Stochastic | 1 | 1 | 2018 | 31 | 12 | 15 | None | MI | Renter | 1 | High | Occupied | 1950s | 1940-59 | Natural Gas Standard | Natural Gas | No | Ann Arbor Municipal | 42.22 | -83.75 | F12 B12 L12 R12 | Double, Clear, Non-metal, Air | 67.9925 | 0.27181 |  | 732.6777 | 2.929 |  | 42.7884 | 0.17105 |  | 0 | 0 |  | 1082.0184 | 4.3255 |  | 192.5477 | 0.76974 |  | 0 | 0 |  | 455.1394 | 1.8195 |  | 0 | 0 | 0 | 0 | 0 | 142.7256 | 0.57057 |  | 0 | 1220.3479 | 4.8785 |  | 21.9803 | 0.08787 |  | 4070.171 | 16.2711 |  | 0 | 0 | 0 | 620.4315 | 2.4803 |  | 1356.0398 | 5.421 |  | 0 | 0 | 0 | 0 | 0 | 0 | 0 | 0 | 17878.2145 | 71.4709 |  | 0 | 11282.6501 | 45.1041 |  | 0 | 0 | 0 | 0 |  | 0 | 0 | 0 | 0 | 0 | 39165.7247 | 39165.7247 | 156.5711 |  | 10004.8602 | 10004.8602 | 0 | 29160.8645 | 0 | 1780.3564 | 0 | 6648.1047 | 0 | 4021.6284 | 0 | 6648.1047 | 0 | 3799.5732 | 0 | 6648.1047 | 0 | 4188.0809 | 0 | 6648.1047 | 0 | 8428.4611 | 10669.7331 | 10447.6779 | 10836.1856
35741 | 0 | 242.131 | TRUE | 1220 | CBSA Detroit-Warren-Dearborn, MI | 5A | 5A | Hour22 | 1 | Cold | None | None | East North Central | East North Central | Midwest | In another census Place | Gas, 100% Usage | EnergyStar, 100% Usage | Yes | Electric, 100% Usage | 68F | No | 0F | None | Not Applicable | G2601630 | G2601630, G26003204 | None | 290 Rated kWh, 100% Usage | 20 ft^2 | Fiberglass | None | 2 ft | None | data/cambium/LRMER_MidCase_15_2025start,data/cambium/LRMER_LowRECost_15_2025start,data/cambium/LRMER_95DecarbBy2035_15_2025start,data/cambium/LRMER_LowRECost_25_2025start | kg/MWh,kg/MWh,kg/MWh,kg/MWh | /lib/resources/data/cambium/LRMER_MidCase_15_2025start/RFCMc.csv,/lib/resources/data/cambium/LRMER_LowRECost_15_2025start/RFCMc.csv,/lib/resources/data/cambium/LRMER_95DecarbBy2035_15_2025start/RFCMc.csv,/lib/resources/data/cambium/LRMER_LowRECost_25_2025start/RFCMc.csv | lb/MBtu,lb/MBtu,lb/MBtu,lb/MBtu | 195.9,195.9,195.9,195.9 | 147.3,147.3,147.3,147.3 | 177.8,177.8,177.8,177.8 | LRMER_MidCase_15_2025start,LRMER_LowRECost_15_2025start,LRMER_95DecarbBy2035_15_2025start,LRMER_LowRECost_25_2025start | CO2e,CO2e,CO2e,CO2e | 200.0,200.0,200.0,200.0 | 300-400% | RFCMc | Vented Attic | None | None | None | None | None | Single-Family Detached | Single-Family Detached | Single-Family Detached | 1000-1499 | 0-1499 | Slab | None | 1 | 1 | <8 | Brick, Medium/Dark | Wood Frame | No | Natural Gas | 68F | No | 0F | None | No Exterior Use | Uninsulated | 100% Usage | Room AC, EER 10.7 | 20% Conditioned | Room AC | No | None | No | Fuel Boiler, 80% AFUE | Non-Ducted Heating | Natural Gas Fuel Boiler | None | None | None | No | None | None | None | None | 50000-59999 | 40000-59999 | 40000-59999 | 15 ACH50 | R-38 | None | None | None | Unfinished, Uninsulated | Uninsulated | Wood Stud, Uninsulated | Summer = 0.7, Winter = 0.85 | MISO | 100% CFL | 100% Usage | 100% Usage | CR04 | None | None | EF 12, National Average | None | None | Gas Lighting | None | None | None | None | None | Cooling Season, 7 days/wk | Left/Right at 15ft | 2 | South | None | 100% | 85% | G26003204 | In metro area, not/partially in principal city | None | None | No | Hour14 | 103 | EF 19.9, 100% Usage | Metal, Dark | Stochastic | 1 | 1 | 2018 | 31 | 12 | 15 | None | MI | Owner | 1 | Medium | Occupied | 1940s | 1940-59 | Natural Gas Standard | Natural Gas | Yes | Detroit Metropolita | 42.22 | -83.35 | F6 B6 L6 R6 | Double, Clear, Metal, Air | 0 | 0 |  | 35.7547 | 0.099937 |  | 23.4457 | 0.065533 |  | 0 | 0 |  | 532.2171 | 1.4876 |  | 91.1451 | 0.25476 |  | 319.7405 | 0.8937 |  | 97.0065 | 0.27114 |  | 0 | 0 | 0 | 0 | 0 | 40.1507 | 0.11222 |  | 0 | 491.1871 | 1.3729 |  | 16.412 | 0.045873 |  | 1790.9573 | 5.0059 |  | 0 | 0 | 0 | 405.6104 | 1.1337 |  | 400.042 | 1.1182 |  | 0 | 0 | 0 | 0 | 475.0682 | 0 | 0 | 0 | 21360.4849 | 59.7043 |  | 0 | 4254.2197 | 11.8909 |  | 439.6066 | 0 | 0 | 0 |  | 0 | 0 | 0 | 0 | 0 | 30772.7554 | 30772.7554 | 86.0124 |  | 4243.376 | 4243.376 | 0 | 26529.3794 | 0 | 759.1417 | 0 | 6048.1567 | 0 | 1709.8337 | 0 | 6048.1567 | 0 | 1616.6622 | 0 | 6048.1567 | 0 | 1779.1503 | 0 | 6048.1567 | 0 | 6807.2984 | 7757.9903 | 7664.8188 | 7827.307
35861 | 0 | 242.131 | TRUE | 1220 | Non-CBSA East North Central | 5A | 5A | Hour9 | 3 | Cold | None | Standard Efficiency | East North Central | East North Central | Midwest | Not in a census Place | Gas, 100% Usage | EnergyStar, 100% Usage | Yes | Gas, 100% Usage | 65F | Yes | 2F | Night Setback -2h | Not Applicable | G2600210 | G2600210, G26002400 | None | None | 20 ft^2 | Fiberglass | None | 2 ft | None | data/cambium/LRMER_MidCase_15_2025start,data/cambium/LRMER_LowRECost_15_2025start,data/cambium/LRMER_95DecarbBy2035_15_2025start,data/cambium/LRMER_LowRECost_25_2025start | kg/MWh,kg/MWh,kg/MWh,kg/MWh | /lib/resources/data/cambium/LRMER_MidCase_15_2025start/RFCMc.csv,/lib/resources/data/cambium/LRMER_LowRECost_15_2025start/RFCMc.csv,/lib/resources/data/cambium/LRMER_95DecarbBy2035_15_2025start/RFCMc.csv,/lib/resources/data/cambium/LRMER_LowRECost_25_2025start/RFCMc.csv | lb/MBtu,lb/MBtu,lb/MBtu,lb/MBtu | 195.9,195.9,195.9,195.9 | 147.3,147.3,147.3,147.3 | 177.8,177.8,177.8,177.8 | LRMER_MidCase_15_2025start,LRMER_LowRECost_15_2025start,LRMER_95DecarbBy2035_15_2025start,LRMER_LowRECost_25_2025start | CO2e,CO2e,CO2e,CO2e | 200.0,200.0,200.0,200.0 | 100-150% | RFCMc | Vented Attic | None | None | None | None | None | Single-Family Detached | Single-Family Detached | Single-Family Detached | 1000-1499 | 0-1499 | Slab | None | 2 | 2 | <8 | Brick, Medium/Dark | Wood Frame | No | Natural Gas | 68F | Yes | 3F | Night +2h | No Exterior Use | Uninsulated | 100% Usage | Room AC, EER 12.0 | 100% Conditioned | Room AC | No | None | No | Fuel Wall/Floor Furnace, 68% AFUE | Non-Ducted Heating | Natural Gas Fuel Wall/Floor Furnace | None | None | None | No | None | None | None | None | 35000-39999 | 20000-39999 | 20000-39999 | 30 ACH50 | R-30 | None | None | None | Unfinished, Uninsulated | Uninsulated | Wood Stud, Uninsulated | Summer = 0.7, Winter = 0.85 | None | 100% Incandescent | 100% Usage | 100% Usage | CR04 | None | None | None | None | None | None | None | None | None | None | None | Cooling Season, 7 days/wk | Left/Right at 15ft | 4 | South | None | 100% | 85% | G26002400 | In metro area, not/partially in principal city | None | None | No | Hour18 | 104 | EF 17.6, 100% Usage | Asphalt Shingles, Medium | Stochastic | 1 | 1 | 2018 | 31 | 12 | 15 | None | MI | Owner | 1 | Medium | Occupied | 1950s | 1940-59 | Natural Gas Standard | Natural Gas | Yes | Southwest Michigan | 42.13 | -86.42 | F12 B12 L12 R12 | Double, Low-E, Non-metal, Air, M-Gain | 67.9925 | 0.19004 |  | 58.0281 | 0.16219 |  | 37.8062 | 0.10567 |  | 0 | 0 |  | 3021.5627 | 8.4455 |  | 0 | 0 |  | 0 | 0 |  | 0 | 0 |  | 0 | 0 | 0 | 0 | 0 | 160.896 | 0.44972 |  | 0 | 1535.3993 | 4.2916 |  | 21.9803 | 0.061437 |  | 2295.6257 | 6.4165 |  | 0 | 0 | 0 | 36.927 | 0.10321 |  | 434.0383 | 1.2132 |  | 0 | 0 | 0 | 0 | 770.4838 | 0 | 0 | 0 | 35301.5827 | 98.6708 |  | 0 | 6577.101 | 18.3835 |  | 0 | 0 | 1080.8461 | 3.0211 |  | 0 | 0 | 0 | 0 | 0 | 51400.5627 | 51400.5627 | 143.6688 |  | 7670.256 | 7670.256 | 0 | 43730.3066 | 0 | 1403.5223 | 0 | 9969.5874 | 0 | 3116.4567 | 0 | 9969.5874 | 0 | 2973.7352 | 0 | 9969.5874 | 0 | 3236.0486 | 0 | 9969.5874 | 0 | 11373.1097 | 13086.0442 | 12943.3227 | 13205.6361
35871 | 0 | 242.131 | TRUE | 2176 | CBSA Detroit-Warren-Dearborn, MI | 5A | 5A | Hour3 | 3 | Cold | None | None | East North Central | East North Central | Midwest | Not in a census Place | Electric, 100% Usage | EnergyStar, 100% Usage | Yes | Gas, 100% Usage | 67F | No | 0F | None | Not Applicable | G2601630 | G2601630, G26003201 | None | None | 20 ft^2 | Fiberglass | 20% Leakage, Uninsulated | 2 ft | None | data/cambium/LRMER_MidCase_15_2025start,data/cambium/LRMER_LowRECost_15_2025start,data/cambium/LRMER_95DecarbBy2035_15_2025start,data/cambium/LRMER_LowRECost_25_2025start | kg/MWh,kg/MWh,kg/MWh,kg/MWh | /lib/resources/data/cambium/LRMER_MidCase_15_2025start/RFCMc.csv,/lib/resources/data/cambium/LRMER_LowRECost_15_2025start/RFCMc.csv,/lib/resources/data/cambium/LRMER_95DecarbBy2035_15_2025start/RFCMc.csv,/lib/resources/data/cambium/LRMER_LowRECost_25_2025start/RFCMc.csv | lb/MBtu,lb/MBtu,lb/MBtu,lb/MBtu | 195.9,195.9,195.9,195.9 | 147.3,147.3,147.3,147.3 | 177.8,177.8,177.8,177.8 | LRMER_MidCase_15_2025start,LRMER_LowRECost_15_2025start,LRMER_95DecarbBy2035_15_2025start,LRMER_LowRECost_25_2025start | CO2e,CO2e,CO2e,CO2e | 200.0,200.0,200.0,200.0 | 400%+ | RFCMc | Vented Attic | None | None | None | None | None | Single-Family Detached | Single-Family Detached | Single-Family Detached | 2000-2499 | 1500-2499 | Vented Crawlspace | 1 Car | 1 | 1 | <8 | Vinyl, Light | Brick | No | Natural Gas | 78F | Yes | 3F | Night +4h | No Exterior Use | Uninsulated | 100% Usage | AC, SEER 13 | 100% Conditioned | Central AC | Yes | None | No | Fuel Boiler, 80% AFUE | Non-Ducted Heating | Natural Gas Fuel Boiler | None | None | None | No | None | None | None | None | 200000+ | 140000+ | 150000+ | 8 ACH50 | R-19 | Ceiling R-19 | Uninsulated | Uninsulated | Unfinished, Uninsulated | None | Brick, 12-in, 3-wythe, R-11 | Summer = 0.7, Winter = 0.85 | MISO | 100% Incandescent | 100% Usage | 100% Usage | CR04 | None | None | None | None | None | Gas Lighting | None | None | None | None | None | Cooling Season, 7 days/wk | Left/Right at 15ft | 2 | West | None | 100% | 85% | G26003201 | In metro area, not/partially in principal city | None | None | No | Hour16 | 103 | EF 17.6, 100% Usage | Asphalt Shingles, Medium | Stochastic | 1 | 1 | 2018 | 31 | 12 | 15 | None | MI | Owner | 1 | Medium | Occupied | 1980s | 1980-99 | Natural Gas Standard | Natural Gas | Yes | Detroit Metropolita | 42.22 | -83.35 | F12 B12 L12 R12 | Single, Clear, Non-metal | 0 | 0 |  | 400.042 | 0.6269 |  | 23.4457 | 0.036742 |  | 877.1617 | 1.3746 |  | 2857.736 | 4.4783 |  | 0 | 0 |  | 0 | 0 |  | 138.3295 | 0.21678 |  | 0 | 0 | 0 | 0 | 0 | 208.6666 | 0.327 |  | 99.9372 | 2355.9983 | 3.6921 |  | 21.9803 | 0.034445 |  | 2034.4994 | 3.1883 |  | 0 | 0 | 0 | 27.8418 | 0.043631 |  | 434.0383 | 0.68018 |  | 0 | 0 | 0 | 0 | 0 | 0 | 0 | 0 | 24232.5814 | 37.9748 |  | 0 | 4031.1926 | 6.3173 |  | 506.4268 | 0 | 813.5653 | 1.2749 |  | 0 | 0 | 0 | 0 | 0 | 39063.1498 | 39063.1498 | 61.2157 |  | 9479.6768 | 9479.6768 | 0 | 29583.7661 | 0 | 1749.4273 | 0 | 6744.4581 | 0 | 3854.3495 | 0 | 6744.4581 | 0 | 3681.0871 | 0 | 6744.4581 | 0 | 4023.6873 | 0 | 6744.4581 | 0 | 8493.8854 | 10598.8076 | 10425.5453 | 10768.1454
35894 | 0 | 242.131 | TRUE | 1138 | CBSA Detroit-Warren-Dearborn, MI | 5A | 5A | Hour21 | 2 | Cold | None | None | East North Central | East North Central | Midwest | In another census Place | None | None | None | Electric, 80% Usage | 72F | No | 0F | None | Double-Loaded Interior | G2601630 | G2601630, G26003206 | None | None | 20 ft^2 | Fiberglass | 10% Leakage, Uninsulated | 2 ft | None | data/cambium/LRMER_MidCase_15_2025start,data/cambium/LRMER_LowRECost_15_2025start,data/cambium/LRMER_95DecarbBy2035_15_2025start,data/cambium/LRMER_LowRECost_25_2025start | kg/MWh,kg/MWh,kg/MWh,kg/MWh | /lib/resources/data/cambium/LRMER_MidCase_15_2025start/RFCMc.csv,/lib/resources/data/cambium/LRMER_LowRECost_15_2025start/RFCMc.csv,/lib/resources/data/cambium/LRMER_95DecarbBy2035_15_2025start/RFCMc.csv,/lib/resources/data/cambium/LRMER_LowRECost_25_2025start/RFCMc.csv | lb/MBtu,lb/MBtu,lb/MBtu,lb/MBtu | 195.9,195.9,195.9,195.9 | 147.3,147.3,147.3,147.3 | 177.8,177.8,177.8,177.8 | LRMER_MidCase_15_2025start,LRMER_LowRECost_15_2025start,LRMER_95DecarbBy2035_15_2025start,LRMER_LowRECost_25_2025start | CO2e,CO2e,CO2e,CO2e | 200.0,200.0,200.0,200.0 | 200-300% | RFCMc | None | Left | None | Top | 8 | None | 5 to 9 Unit | Multifamily with 5+ units, 1-3 stories | Multi-Family with 5+ Units | 1000-1499 | 0-1499 | Unheated Basement | None | 2 | 2 | <8 | None | Brick | No | Natural Gas | 62F | No | 0F | None | No Exterior Use | Uninsulated | 50% Usage | AC, SEER 13 | 100% Conditioned | Central AC | Yes | None | No | Fuel Furnace, 80% AFUE | Ducted Heating | Natural Gas Fuel Furnace | None | None | None | No | None | None | None | None | 60000-69999 | 60000-79999 | 60000-99999 | 10 ACH50 | None | Uninsulated | Uninsulated | Uninsulated | Finished, R-13 | None | Brick, 12-in, 3-wythe, Uninsulated | Summer = 0.7, Winter = 0.85 | MISO | 100% CFL | 100% Usage | 100% Usage | CR04 | None | None | None | None | None | None | None | None | None | None | Typical Efficiency | Cooling Season, 7 days/wk | 27 | 4 | West | None | 50% | 89% | G26003206 | In metro area, not/partially in principal city | None | None | None | Hour6 | 103 | EF 17.6, 100% Usage | Asphalt Shingles, Medium | Stochastic | 1 | 1 | 2018 | 31 | 12 | 15 | None | MI | Renter | 1 | Low | Occupied | 1960s | 1960-79 | Natural Gas Standard | Natural Gas | No | Detroit Metropolita | 42.22 | -83.35 | F18 B18 L18 R18 | Single, Clear, Non-metal | 0 | 0 |  | 0 | 0 |  | 0 | 0 |  | 393.8875 | 1.1803 |  | 1458.9078 | 4.3716 |  | 0 | 0 |  | 0 | 0 |  | 180.2387 | 0.54008 |  | 0 | 0 | 0 | 0 | 0 | 39.2715 | 0.11768 |  | 0 | 468.6206 | 1.4042 |  | 16.412 | 0.049178 |  | 909.6926 | 2.7259 |  | 0 | 0 | 0 | 379.527 | 1.1372 |  | 434.0383 | 1.3006 |  | 381.8716 | 0 | 0 | 0 | 0 | 0 | 0 | 0 | 9902.2853 | 29.6721 |  | 0 | 3421.6047 | 10.2528 |  | 0 | 0 | 0 | 0 |  | 0 | 0 | 0 | 0 | 0 | 17986.3577 | 17986.3577 | 53.8959 |  | 4662.4677 | 4662.4677 | 0 | 13323.8901 | 0 | 854.7105 | 0 | 3037.5747 | 0 | 1890.8574 | 0 | 3037.5747 | 0 | 1804.5968 | 0 | 3037.5747 | 0 | 1969.3547 | 0 | 3037.5747 | 0 | 3892.2852 | 4928.4321 | 4842.1716 | 5006.9295
35922 | 0 | 242.131 | TRUE | 1690 | CBSA Detroit-Warren-Dearborn, MI | 5A | 5A | Hour3 | 3 | Cold | None | None | East North Central | East North Central | Midwest | Not in a census Place | Gas, 80% Usage | Standard, 80% Usage | Yes | Gas, 80% Usage | 72F | No | 0F | None | Not Applicable | G2600990 | G2600990, G26003002 | None | 290 Rated kWh, 80% Usage | 20 ft^2 | Fiberglass | 20% Leakage, Uninsulated | 2 ft | None | data/cambium/LRMER_MidCase_15_2025start,data/cambium/LRMER_LowRECost_15_2025start,data/cambium/LRMER_95DecarbBy2035_15_2025start,data/cambium/LRMER_LowRECost_25_2025start | kg/MWh,kg/MWh,kg/MWh,kg/MWh | /lib/resources/data/cambium/LRMER_MidCase_15_2025start/RFCMc.csv,/lib/resources/data/cambium/LRMER_LowRECost_15_2025start/RFCMc.csv,/lib/resources/data/cambium/LRMER_95DecarbBy2035_15_2025start/RFCMc.csv,/lib/resources/data/cambium/LRMER_LowRECost_25_2025start/RFCMc.csv | lb/MBtu,lb/MBtu,lb/MBtu,lb/MBtu | 195.9,195.9,195.9,195.9 | 147.3,147.3,147.3,147.3 | 177.8,177.8,177.8,177.8 | LRMER_MidCase_15_2025start,LRMER_LowRECost_15_2025start,LRMER_95DecarbBy2035_15_2025start,LRMER_LowRECost_25_2025start | CO2e,CO2e,CO2e,CO2e | 200.0,200.0,200.0,200.0 | 400%+ | RFCMc | Vented Attic | None | None | None | None | None | Single-Family Detached | Single-Family Detached | Single-Family Detached | 1500-1999 | 1500-2499 | Vented Crawlspace | 2 Car | 1 | 1 | <8 | None | Brick | No | Natural Gas | 70F | No | 0F | None | No Exterior Use | Uninsulated | 50% Usage | AC, SEER 10 | 100% Conditioned | Central AC | Yes | None | No | Fuel Furnace, 80% AFUE | Ducted Heating | Natural Gas Fuel Furnace | None | None | None | No | None | None | None | None | 100000-119999 | 100000-119999 | 100000-149999 | 15 ACH50 | R-30 | Ceiling R-13 | Uninsulated | Uninsulated | Unfinished, Uninsulated | None | Brick, 12-in, 3-wythe, R-11 | Summer = 0.7, Winter = 0.85 | MISO | 100% CFL | 100% Usage | 100% Usage | CR04 | None | None | None | None | None | None | None | None | None | None | None | Cooling Season, 7 days/wk | Left/Right at 15ft | 2 | South | None | 50% | 85% | G26003002 | In metro area, not/partially in principal city | None | None | No | Hour17 | 103 | EF 19.9, 100% Usage | Composition Shingles | Stochastic | 1 | 1 | 2018 | 31 | 12 | 15 | None | MI | Owner | 1 | Low | Occupied | 1990s | 1980-99 | Natural Gas Standard | Natural Gas | Yes | Selfridge Angb | 42.6 | -82.83 | F12 B12 L12 R12 | Double, Low-E, Non-metal, Air, M-Gain | 0 | 0 |  | 54.5112 | 0.10999 |  | 22.8595 | 0.046125 |  | 148.587 | 0.29981 |  | 2365.3766 | 4.7727 |  | 72.9747 | 0.14724 |  | 0 | 0 |  | 911.451 | 1.8391 |  | 0 | 0 | 0 | 0 | 0 | 46.0122 | 0.092841 |  | 24.911 | 620.1384 | 1.2513 |  | 21.9803 | 0.044351 |  | 955.4117 | 1.9278 |  | 0 | 0 | 0 | 22.2734 | 0.044942 |  | 400.042 | 0.80719 |  | 0 | 0 | 0 | 0 | 724.7648 | 0 | 0 | 0 | 36092.2884 | 72.8253 |  | 0 | 3113.0009 | 6.2813 |  | 0 | 0 | 650.9108 | 1.3134 |  | 0 | 0 | 0 | 0 | 0 | 46246.9079 | 46246.9079 | 93.3148 |  | 5666.2361 | 5666.2361 | 0 | 40580.6718 | 0 | 1048.2746 | 0 | 9251.5607 | 0 | 2306.68 | 0 | 9251.5607 | 0 | 2203.0355 | 0 | 9251.5607 | 0 | 2393.1075 | 0 | 9251.5607 | 0 | 10299.8353 | 11558.2407 | 11454.5962 | 11644.6682
35935 | 0 | 242.131 | TRUE | 8194 | Non-CBSA East North Central | 6A | 6A | Hour17 | 3 | Cold | None | Standard Efficiency, No usage | East North Central | East North Central | Midwest | Not in a census Place | Electric, 100% Usage | EnergyStar, 100% Usage | Yes | Electric, 100% Usage | 70F | No | 0F | None | Not Applicable | G2600070 | G2600070, G26000300 | None | None | 20 ft^2 | Fiberglass | None | 2 ft | None | data/cambium/LRMER_MidCase_15_2025start,data/cambium/LRMER_LowRECost_15_2025start,data/cambium/LRMER_95DecarbBy2035_15_2025start,data/cambium/LRMER_LowRECost_25_2025start | kg/MWh,kg/MWh,kg/MWh,kg/MWh | /lib/resources/data/cambium/LRMER_MidCase_15_2025start/RFCMc.csv,/lib/resources/data/cambium/LRMER_LowRECost_15_2025start/RFCMc.csv,/lib/resources/data/cambium/LRMER_95DecarbBy2035_15_2025start/RFCMc.csv,/lib/resources/data/cambium/LRMER_LowRECost_25_2025start/RFCMc.csv | lb/MBtu,lb/MBtu,lb/MBtu,lb/MBtu | 195.9,195.9,195.9,195.9 | 147.3,147.3,147.3,147.3 | 177.8,177.8,177.8,177.8 | LRMER_MidCase_15_2025start,LRMER_LowRECost_15_2025start,LRMER_95DecarbBy2035_15_2025start,LRMER_LowRECost_25_2025start | CO2e,CO2e,CO2e,CO2e | 200.0,200.0,200.0,200.0 | 400%+ | RFCMc | Vented Attic | None | None | None | None | None | Single-Family Detached | Single-Family Detached | Single-Family Detached | 4000+ | 4000+ | Unheated Basement | 2 Car | 2 | 2 | <8 | Vinyl, Light | Brick | No | Natural Gas | 55F | Yes | 12F | Night -3h | No Exterior Use | Uninsulated | 100% Usage | Room AC, EER 9.8 | <10% Conditioned | Room AC | No | None | No | Fuel Wall/Floor Furnace, 60% AFUE | Non-Ducted Heating | Natural Gas Fuel Wall/Floor Furnace | None | None | None | No | None | None | None | None | 180000-199999 | 140000+ | 150000+ | 2 ACH50 | R-19 | Uninsulated | Uninsulated | Uninsulated | Unfinished, Uninsulated | None | Brick, 12-in, 3-wythe, Uninsulated | Summer = 0.7, Winter = 0.85 | MISO | 100% Incandescent | 100% Usage | 100% Usage | CR04 | None | None | EF 12, National Average | None | None | None | None | None | None | None | None | Cooling Season, 7 days/wk | Left/Right at 15ft | 5 | East | None | 100% | 85% | G26000300 | Not/partially in metro area | None | None | No | Hour14 | 103 | EF 15.9, 100% Usage | Composition Shingles | Stochastic | 1 | 1 | 2018 | 31 | 12 | 15 | None | MI | Owner | 1 | Medium | Vacant | 1940s | 1940-59 | Natural Gas Standard | Natural Gas | Yes | Alpena Phelps Colli | 45.07 | -83.58 | F12 B12 L12 R12 | Double, Clear, Non-metal, Air, Exterior Clear Storm | 0 | 0 |  | 0 | 0 |  | 0 | 0 |  | 0 | 0 |  | 351.0991 | 0.14611 |  | 0 | 0 |  | 319.7405 | 0.13306 |  | 0 | 0 |  | 0 | 0 | 0 | 0 | 0 | 0 | 0 |  | 0 | 0 | 0 |  | 21.9803 | 0.0091473 |  | 0 | 0 |  | 0 | 0 | 0 | 0 | 0 |  | 480.0504 | 0.19978 |  | 0 | 0 | 0 | 0 | 0 | 0 | 0 | 0 | 54269.1423 | 22.5845 |  | 0 | 1725.8955 | 0.71825 |  | 0 | 0 | 0 | 0 |  | 0 | 0 | 0 | 0 | 0 | 57167.9083 | 57167.9083 | 23.7909 |  | 1172.8704 | 1172.8704 | 0 | 55995.0378 | 0 | 216.4262 | 0 | 12765.7299 | 0 | 477.3797 | 0 | 12765.7299 | 0 | 456.8687 | 0 | 12765.7299 | 0 | 492.8943 | 0 | 12765.7299 | 0 | 12982.1561 | 13243.1096 | 13222.5986 | 13258.6243
35949 | 0 | 242.131 | TRUE | 1220 | CBSA Detroit-Warren-Dearborn, MI | 5A | 5A | Hour6 | 3 | Cold | None | Standard Efficiency | East North Central | East North Central | Midwest | Not in a census Place | Electric, 100% Usage | EnergyStar, 100% Usage | Yes | Electric, 100% Usage | 72F | No | 0F | None | Not Applicable | G2601470 | G2601470, G26003100 | None | None | 20 ft^2 | Fiberglass | None | 2 ft | None | data/cambium/LRMER_MidCase_15_2025start,data/cambium/LRMER_LowRECost_15_2025start,data/cambium/LRMER_95DecarbBy2035_15_2025start,data/cambium/LRMER_LowRECost_25_2025start | kg/MWh,kg/MWh,kg/MWh,kg/MWh | /lib/resources/data/cambium/LRMER_MidCase_15_2025start/RFCMc.csv,/lib/resources/data/cambium/LRMER_LowRECost_15_2025start/RFCMc.csv,/lib/resources/data/cambium/LRMER_95DecarbBy2035_15_2025start/RFCMc.csv,/lib/resources/data/cambium/LRMER_LowRECost_25_2025start/RFCMc.csv | lb/MBtu,lb/MBtu,lb/MBtu,lb/MBtu | 195.9,195.9,195.9,195.9 | 147.3,147.3,147.3,147.3 | 177.8,177.8,177.8,177.8 | LRMER_MidCase_15_2025start,LRMER_LowRECost_15_2025start,LRMER_95DecarbBy2035_15_2025start,LRMER_LowRECost_25_2025start | CO2e,CO2e,CO2e,CO2e | 200.0,200.0,200.0,200.0 | 200-300% | RFCMc | Vented Attic | None | None | None | None | None | Single-Family Detached | Single-Family Detached | Single-Family Detached | 1000-1499 | 0-1499 | Unheated Basement | None | 2 | 2 | <8 | None | Brick | No | Natural Gas | 65F | No | 0F | None | No Exterior Use | Uninsulated | 100% Usage | Room AC, EER 10.7 | 40% Conditioned | Room AC | No | None | No | Fuel Wall/Floor Furnace, 68% AFUE | Non-Ducted Heating | Natural Gas Fuel Wall/Floor Furnace | None | None | None | No | None | None | None | None | 45000-49999 | 40000-59999 | 40000-59999 | 20 ACH50 | R-7 | Uninsulated | Uninsulated | Uninsulated | Unfinished, Uninsulated | None | Brick, 12-in, 3-wythe, Uninsulated | Summer = 0.7, Winter = 0.85 | MISO | 100% LED | 100% Usage | 100% Usage | CR04 | None | None | None | None | None | None | None | None | None | None | Typical Efficiency | Cooling Season, 7 days/wk | Left/Right at 15ft | 3 | West | None | 100% | 85% | G26003100 | In metro area, not/partially in principal city | None | None | No | Hour16 | 103 | EF 17.6, 100% Usage | Asphalt Shingles, Medium | Stochastic | 1 | 1 | 2018 | 31 | 12 | 15 | None | MI | Owner | 1 | Medium | Occupied | <1940 | <1940 | Natural Gas Premium | Natural Gas | Yes | St Clair Co Intl | 42.91 | -82.52 | F12 B12 L12 R12 | Double, Clear, Non-metal, Air | 54.5112 | 0.15236 |  | 524.5972 | 1.4663 |  | 30.7725 | 0.086012 |  | 0 | 0 |  | 713.335 | 1.9938 |  | 0 | 0 |  | 0 | 0 |  | 0 | 0 |  | 0 | 0 | 0 | 0 | 0 | 26.9625 | 0.075363 |  | 0 | 375.131 | 1.0485 |  | 21.9803 | 0.061437 |  | 2043.2915 | 5.7112 |  | 0 | 0 | 0 | 471.2583 | 1.3172 |  | 434.0383 | 1.2132 |  | 383.63 | 0 | 0 | 0 | 0 | 0 | 0 | 0 | 34675.2898 | 96.9203 |  | 0 | 4942.0575 | 13.8135 |  | 0 | 0 | 0 | 0 |  | 0 | 0 | 0 | 0 | 0 | 44696.562 | 44696.562 | 124.9306 |  | 5078.9216 | 5078.9216 | 0 | 39617.6403 | 0 | 914.0685 | 0 | 9032.0011 | 0 | 2050.3967 | 0 | 9032.0011 | 0 | 1943.3943 | 0 | 9032.0011 | 0 | 2135.912 | 0 | 9032.0011 | 0 | 9946.0696 | 11082.3978 | 10975.3954 | 11167.9132
35997 | 0 | 242.131 | TRUE | 853 | CBSA Detroit-Warren-Dearborn, MI | 5A | 5A | Hour8 | 2 | Cold | None | Standard Efficiency | East North Central | East North Central | Midwest | Not in a census Place | None | None | None | Electric, 100% Usage | 75F | Yes | 5F | Day and Night Setup +2h | Double-Loaded Interior | G2601630 | G2601630, G26003201 | None | None | 20 ft^2 | Fiberglass | 30% Leakage, Uninsulated | 2 ft | None | data/cambium/LRMER_MidCase_15_2025start,data/cambium/LRMER_LowRECost_15_2025start,data/cambium/LRMER_95DecarbBy2035_15_2025start,data/cambium/LRMER_LowRECost_25_2025start | kg/MWh,kg/MWh,kg/MWh,kg/MWh | /lib/resources/data/cambium/LRMER_MidCase_15_2025start/RFCMc.csv,/lib/resources/data/cambium/LRMER_LowRECost_15_2025start/RFCMc.csv,/lib/resources/data/cambium/LRMER_95DecarbBy2035_15_2025start/RFCMc.csv,/lib/resources/data/cambium/LRMER_LowRECost_25_2025start/RFCMc.csv | lb/MBtu,lb/MBtu,lb/MBtu,lb/MBtu | 195.9,195.9,195.9,195.9 | 147.3,147.3,147.3,147.3 | 177.8,177.8,177.8,177.8 | LRMER_MidCase_15_2025start,LRMER_LowRECost_15_2025start,LRMER_95DecarbBy2035_15_2025start,LRMER_LowRECost_25_2025start | CO2e,CO2e,CO2e,CO2e | 200.0,200.0,200.0,200.0 | 200-300% | RFCMc | None | Middle | None | Bottom | 6 | None | 5 to 9 Unit | Multifamily with 5+ units, 1-3 stories | Multi-Family with 5+ Units | 750-999 | 0-1499 | Unvented Crawlspace | None | 2 | 2 | <8 | Wood, Medium/Dark | Brick | No | Natural Gas | 65F | Yes | 3F | Night +2h | No Exterior Use | Uninsulated | 100% Usage | AC, SEER 15 | 100% Conditioned | Central AC | Yes | None | No | Fuel Furnace, 92.5% AFUE | Ducted Heating | Natural Gas Fuel Furnace | None | None | None | No | None | None | None | None | 40000-44999 | 40000-59999 | 40000-59999 | 25 ACH50 | None | Uninsulated | Wall R-10, Exterior | R-10, Exterior | Finished, R-30 | None | Brick, 12-in, 3-wythe, R-11 | Summer = 0.7, Winter = 0.85 | MISO | 100% CFL | 100% Usage | 100% Usage | CR04 | None | None | None | None | None | None | None | None | None | None | Typical Efficiency | Cooling Season, 7 days/wk | 4 | 3 | South | None | 100% | 89% | G26003201 | In metro area, not/partially in principal city | None | None | None | Hour18 | 103 | EF 17.6, 100% Usage | Asphalt Shingles, Medium | Stochastic | 1 | 1 | 2018 | 31 | 12 | 15 | None | MI | Renter | 1 | Medium | Occupied | 1980s | 1980-99 | Natural Gas Standard | Natural Gas | Yes | Detroit Metropolita | 42.22 | -83.35 | F18 B18 L18 R18 | Double, Low-E, Non-metal, Air, M-Gain | 67.9925 | 0.27181 |  | 0 | 0 |  | 0 | 0 |  | 88.8005 | 0.35499 |  | 725.937 | 2.902 |  | 0 | 0 |  | 0 | 0 |  | 76.4915 | 0.30579 |  | 0 | 0 | 0 | 0 | 0 | 35.7547 | 0.14293 |  | 0 | 390.3707 | 1.5606 |  | 16.412 | 0.065609 |  | 1559.1381 | 6.2329 |  | 0 | 0 | 0 | 431.9868 | 1.7269 |  | 434.0383 | 1.7351 |  | 330.8772 | 0 | 0 | 0 | 0 | 0 | 0 | 0 | 3485.4942 | 13.9338 |  | 0 | 4464.6447 | 17.8481 |  | 0 | 0 | 0 | 0 |  | 0 | 0 | 0 | 0 | 0 | 12107.6451 | 12107.6451 | 48.4022 |  | 4157.5062 | 4157.5062 | 0 | 7950.1389 | 0 | 751.007 | 0 | 1812.4648 | 0 | 1682.7923 | 0 | 1812.4648 | 0 | 1589.7437 | 0 | 1812.4648 | 0 | 1763.3612 | 0 | 1812.4648 | 0 | 2563.4718 | 3495.2572 | 3402.2086 | 3575.826
35998 | 0 | 242.131 | TRUE | 8194 | Non-CBSA East North Central | 5A | 5A | Hour0 | 5 | Cold | None | Standard Efficiency | East North Central | East North Central | Midwest | MI, Portage | Electric, 100% Usage | EnergyStar, 100% Usage | Yes | Electric, 100% Usage | 75F | Yes | 2F | Night Setback -1h | Not Applicable | G2600770 | G2600770, G26002102 | None | 318 Rated kWh, 100% Usage | 20 ft^2 | Fiberglass | 10% Leakage, Uninsulated | 2 ft | None | data/cambium/LRMER_MidCase_15_2025start,data/cambium/LRMER_LowRECost_15_2025start,data/cambium/LRMER_95DecarbBy2035_15_2025start,data/cambium/LRMER_LowRECost_25_2025start | kg/MWh,kg/MWh,kg/MWh,kg/MWh | /lib/resources/data/cambium/LRMER_MidCase_15_2025start/RFCMc.csv,/lib/resources/data/cambium/LRMER_LowRECost_15_2025start/RFCMc.csv,/lib/resources/data/cambium/LRMER_95DecarbBy2035_15_2025start/RFCMc.csv,/lib/resources/data/cambium/LRMER_LowRECost_25_2025start/RFCMc.csv | lb/MBtu,lb/MBtu,lb/MBtu,lb/MBtu | 195.9,195.9,195.9,195.9 | 147.3,147.3,147.3,147.3 | 177.8,177.8,177.8,177.8 | LRMER_MidCase_15_2025start,LRMER_LowRECost_15_2025start,LRMER_95DecarbBy2035_15_2025start,LRMER_LowRECost_25_2025start | CO2e,CO2e,CO2e,CO2e | 200.0,200.0,200.0,200.0 | 0-100% | RFCMc | Vented Attic | None | None | None | None | None | Single-Family Detached | Single-Family Detached | Single-Family Detached | 4000+ | 4000+ | Vented Crawlspace | None | 1 | 1 | <8 | None | Brick | No | Natural Gas | 68F | No | 0F | None | No Exterior Use | Uninsulated | 100% Usage | AC, SEER 10 | 60% Conditioned | Central AC | Yes | None | No | Fuel Furnace, 80% AFUE | Ducted Heating | Natural Gas Fuel Furnace | None | None | None | No | None | None | None | None | 20000-24999 | 20000-39999 | 20000-39999 | 4 ACH50 | R-13 | Uninsulated | Uninsulated | Uninsulated | Unfinished, Uninsulated | None | Brick, 12-in, 3-wythe, Uninsulated | Summer = 0.7, Winter = 0.85 | MISO | 100% Incandescent | 100% Usage | 100% Usage | CR04 | None | EF 15.9 | None | None | None | None | None | None | None | None | None | Cooling Season, 7 days/wk | Left/Right at 15ft | 4 | North | None | 100% | 85% | G26002102 | In metro area, principal city | None | None | No | Hour12 | 104 | EF 17.6, 100% Usage | Metal, Dark | Stochastic | 1 | 1 | 2018 | 31 | 12 | 15 | None | MI | Owner | 1 | Medium | Occupied | 1960s | 1960-79 | Natural Gas Standard | Natural Gas | Yes | Kalamazoo Battle Cr | 42.24 | -85.55 | F12 B12 L12 R12 | Double, Clear, Non-metal, Air | 67.9925 | 0.028296 |  | 648.8593 | 0.27003 |  | 37.8062 | 0.015733 |  | 288.3819 | 0.12001 |  | 3812.2685 | 1.5865 |  | 171.7396 | 0.071471 |  | 0 | 0 |  | 3148.4625 | 1.3103 |  | 0 | 0 | 0 | 0 | 0 | 509.6506 | 0.2121 |  | 0 | 7521.669 | 3.1302 |  | 27.2556 | 0.011343 |  | 4073.9809 | 1.6954 |  | 0 | 0 | 0 | 537.1993 | 0.22356 |  | 914.0887 | 0.38041 |  | 0 | 0 | 0 | 0 | 0 | 0 | 0 | 0 | 123557.2978 | 51.4194 |  | 0 | 6729.2048 | 2.8004 |  | 0 | 0 | 0 | 0 |  | 0 | 0 | 0 | 0 | 0 | 152046.4434 | 152046.4434 | 63.2754 |  | 21759.9408 | 21759.9408 | 0 | 130286.5026 | 0 | 3994.7399 | 0 | 29702.6209 | 0 | 8857.9954 | 0 | 29702.6209 | 0 | 8356.6579 | 0 | 29702.6209 | 0 | 9320.7607 | 0 | 29702.6209 | 0 | 33697.3608 | 38560.6163 | 38059.2788 | 39023.3817
36030 | 0 | 242.131 | TRUE | 2663 | CBSA Detroit-Warren-Dearborn, MI | 5A | 5A | Hour4 | 3 | Cold | None | None | East North Central | East North Central | Midwest | In another census Place | None | None | None | Propane, 80% Usage | 78F | No | 0F | None | Not Applicable | G2601250 | G2601250, G26002901 | None | None | 20 ft^2 | Fiberglass | 20% Leakage, R-6 | 2 ft | None | data/cambium/LRMER_MidCase_15_2025start,data/cambium/LRMER_LowRECost_15_2025start,data/cambium/LRMER_95DecarbBy2035_15_2025start,data/cambium/LRMER_LowRECost_25_2025start | kg/MWh,kg/MWh,kg/MWh,kg/MWh | /lib/resources/data/cambium/LRMER_MidCase_15_2025start/RFCMc.csv,/lib/resources/data/cambium/LRMER_LowRECost_15_2025start/RFCMc.csv,/lib/resources/data/cambium/LRMER_95DecarbBy2035_15_2025start/RFCMc.csv,/lib/resources/data/cambium/LRMER_LowRECost_25_2025start/RFCMc.csv | lb/MBtu,lb/MBtu,lb/MBtu,lb/MBtu | 195.9,195.9,195.9,195.9 | 147.3,147.3,147.3,147.3 | 177.8,177.8,177.8,177.8 | LRMER_MidCase_15_2025start,LRMER_LowRECost_15_2025start,LRMER_95DecarbBy2035_15_2025start,LRMER_LowRECost_25_2025start | CO2e,CO2e,CO2e,CO2e | 200.0,200.0,200.0,200.0 | 300-400% | RFCMc | Vented Attic | None | None | None | None | None | Single-Family Detached | Single-Family Detached | Single-Family Detached | 2500-2999 | 2500-3999 | Unheated Basement | 3 Car | 1 | 1 | <8 | Brick, Medium/Dark | Wood Frame | No | Propane | 68F | No | 0F | None | No Exterior Use | Uninsulated | 50% Usage | AC, SEER 15 | 60% Conditioned | Central AC | Yes | None | No | Fuel Furnace, 80% AFUE | Ducted Heating | Propane Fuel Furnace | None | None | None | No | None | None | None | None | 60000-69999 | 60000-79999 | 60000-99999 | 4 ACH50 | R-30 | Ceiling R-19 | Uninsulated | Uninsulated | Unfinished, Uninsulated | None | Wood Stud, R-19 | Summer = 0.7, Winter = 0.85 | MISO | 100% LED | 100% Usage | 100% Usage | CR04 | None | None | EF 12, National Average | None | None | None | None | None | None | None | None | Cooling Season, 7 days/wk | Left/Right at 15ft | 3 | Northwest | None | 50% | 85% | G26002901 | In metro area, not/partially in principal city | None | None | No | Hour12 | 103 | EF 17.6, 100% Usage | Composition Shingles | Stochastic | 1 | 1 | 2018 | 31 | 12 | 15 | None | MI | Renter | 1 | Low | Occupied | 2000s | 2000-09 | Electric Standard | Electricity | Yes | Oakland Co Intl | 42.67 | -83.42 | F12 B12 L12 R12 | Double, Clear, Non-metal, Air | 0 | 0 |  | 0 | 0 |  | 0 | 0 |  | 74.4401 | 0.095321 |  | 662.0475 | 0.84776 |  | 0 | 0 |  | 319.7405 | 0.40943 |  | 550.6805 | 0.70515 |  | 0 | 0 | 0 | 0 | 1826.712 | 38.9785 | 0.049912 |  | 16.7051 | 677.8734 | 0.86802 |  | 21.9803 | 0.028146 |  | 1205.6944 | 1.5439 |  | 0 | 0 | 0 | 25.7903 | 0.033025 |  | 434.0383 | 0.55579 |  | 0 | 0 | 0 | 0 | 0 | 0 | 0 | 0 | 0 | 0 |  | 0 | 0 | 0 |  | 0 | 0 | 0 | 0 |  | 0 | 0 | 21546.8781 | 0 | 757.8818 | 28158.8545 | 28158.8545 | 36.0577 |  | 5854.0946 | 5854.0946 | 0 | 0 | 22304.7599 | 1051.5097 | 0 | 0 | 6137.9035 | 2363.4957 | 0 | 0 | 6137.9035 | 2226.2078 | 0 | 0 | 6137.9035 | 2469.8731 | 0 | 0 | 6137.9035 | 7189.4132 | 8501.3992 | 8364.1113 | 8607.7766
36046 | 0 | 242.131 | TRUE | 2176 | Non-CBSA East North Central | 5A | 5A | Hour0 | 5 | Cold | None | Standard Efficiency | East North Central | East North Central | Midwest | Not in a census Place | Electric, 100% Usage | Standard, 100% Usage | Yes | Electric, 100% Usage | 75F | No | 0F | None | Not Applicable | G2601610 | G2601610, G26002701 | None | None | 20 ft^2 | Fiberglass | 10% Leakage, Uninsulated | 2 ft | None | data/cambium/LRMER_MidCase_15_2025start,data/cambium/LRMER_LowRECost_15_2025start,data/cambium/LRMER_95DecarbBy2035_15_2025start,data/cambium/LRMER_LowRECost_25_2025start | kg/MWh,kg/MWh,kg/MWh,kg/MWh | /lib/resources/data/cambium/LRMER_MidCase_15_2025start/RFCMc.csv,/lib/resources/data/cambium/LRMER_LowRECost_15_2025start/RFCMc.csv,/lib/resources/data/cambium/LRMER_95DecarbBy2035_15_2025start/RFCMc.csv,/lib/resources/data/cambium/LRMER_LowRECost_25_2025start/RFCMc.csv | lb/MBtu,lb/MBtu,lb/MBtu,lb/MBtu | 195.9,195.9,195.9,195.9 | 147.3,147.3,147.3,147.3 | 177.8,177.8,177.8,177.8 | LRMER_MidCase_15_2025start,LRMER_LowRECost_15_2025start,LRMER_95DecarbBy2035_15_2025start,LRMER_LowRECost_25_2025start | CO2e,CO2e,CO2e,CO2e | 200.0,200.0,200.0,200.0 | 200-300% | RFCMc | Vented Attic | None | None | None | None | None | Single-Family Detached | Single-Family Detached | Single-Family Detached | 2000-2499 | 1500-2499 | Unvented Crawlspace | 2 Car | 2 | 2 | <8 | None | Brick | No | Natural Gas | 65F | Yes | 3F | Day and Night +5h | No Exterior Use | Uninsulated | 100% Usage | AC, SEER 10 | 100% Conditioned | Central AC | Yes | None | No | Fuel Furnace, 80% AFUE | Ducted Heating | Natural Gas Fuel Furnace | None | None | None | No | None | None | None | None | 45000-49999 | 40000-59999 | 40000-59999 | 30 ACH50 | R-19 | Uninsulated | Wall R-10, Exterior | R-10, Exterior | Unfinished, Uninsulated | None | Brick, 12-in, 3-wythe, R-11 | Summer = 0.7, Winter = 0.85 | MISO | 100% Incandescent | 100% Usage | 100% Usage | CR04 | None | None | None | None | None | None | Electric | None | None | None | None | Cooling Season, 7 days/wk | Left/Right at 15ft | 2 | East | None | 100% | 85% | G26002701 | In metro area, not/partially in principal city | None | None | No | Hour17 | 103 | EF 17.6, 100% Usage | Composition Shingles | Stochastic | 1 | 1 | 2018 | 31 | 12 | 15 | None | MI | Owner | 1 | Medium | Occupied | 1980s | 1980-99 | Natural Gas Standard | Natural Gas | Yes | Ann Arbor Municipal | 42.22 | -83.75 | F6 B6 L6 R6 | Double, Low-E, Non-metal, Air, M-Gain | 67.9925 | 0.10655 |  | 762.864 | 1.1955 |  | 28.4279 | 0.044549 |  | 136.8642 | 0.21448 |  | 1843.417 | 2.8888 |  | 0 | 0 |  | 0 | 0 |  | 1074.9847 | 1.6846 |  | 0 | 0 | 962.1523 | 950.4295 | 0 | 208.6666 | 0.327 |  | 99.9372 | 2355.9983 | 3.6921 |  | 27.2556 | 0.042712 |  | 2034.4994 | 3.1883 |  | 0 | 0 | 0 | 405.6104 | 0.63563 |  | 434.0383 | 0.68018 |  | 0 | 0 | 0 | 0 | 0 | 0 | 0 | 0 | 42221.2837 | 66.1648 |  | 0 | 4478.419 | 7.0181 |  | 0 | 0 | 0 | 0 |  | 0 | 0 | 0 | 0 | 0 | 58093.4267 | 58093.4267 | 91.038 |  | 11393.4309 | 11393.4309 | 0 | 46699.7027 | 0 | 2067.982 | 0 | 10646.5913 | 0 | 4612.6053 | 0 | 10646.5913 | 0 | 4365.6356 | 0 | 10646.5913 | 0 | 4815.2958 | 0 | 10646.5913 | 0 | 12714.5733 | 15259.1966 | 15012.2269 | 15461.8871
36091 | 0 | 242.131 | TRUE | 1220 | CBSA Detroit-Warren-Dearborn, MI | 5A | 5A | Hour23 | 3 | Cold | None | Standard Efficiency | East North Central | East North Central | Midwest | MI, St Clair Shores | Gas, 100% Usage | Standard, 100% Usage | Yes | Electric, 100% Usage | 68F | Yes | 5F | Night Setback +4h | Not Applicable | G2600990 | G2600990, G26003005 | None | 290 Rated kWh, 100% Usage | 20 ft^2 | Fiberglass | 20% Leakage, Uninsulated | 2 ft | None | data/cambium/LRMER_MidCase_15_2025start,data/cambium/LRMER_LowRECost_15_2025start,data/cambium/LRMER_95DecarbBy2035_15_2025start,data/cambium/LRMER_LowRECost_25_2025start | kg/MWh,kg/MWh,kg/MWh,kg/MWh | /lib/resources/data/cambium/LRMER_MidCase_15_2025start/RFCMc.csv,/lib/resources/data/cambium/LRMER_LowRECost_15_2025start/RFCMc.csv,/lib/resources/data/cambium/LRMER_95DecarbBy2035_15_2025start/RFCMc.csv,/lib/resources/data/cambium/LRMER_LowRECost_25_2025start/RFCMc.csv | lb/MBtu,lb/MBtu,lb/MBtu,lb/MBtu | 195.9,195.9,195.9,195.9 | 147.3,147.3,147.3,147.3 | 177.8,177.8,177.8,177.8 | LRMER_MidCase_15_2025start,LRMER_LowRECost_15_2025start,LRMER_95DecarbBy2035_15_2025start,LRMER_LowRECost_25_2025start | CO2e,CO2e,CO2e,CO2e | 200.0,200.0,200.0,200.0 | 400%+ | RFCMc | Vented Attic | None | None | None | None | None | Single-Family Detached | Single-Family Detached | Single-Family Detached | 1000-1499 | 0-1499 | Unheated Basement | 1 Car | 1 | 1 | <8 | None | Brick | No | Natural Gas | 72F | Yes | 6F | Night +3h | No Exterior Use | Uninsulated | 100% Usage | AC, SEER 13 | 100% Conditioned | Central AC | Yes | None | No | Fuel Furnace, 76% AFUE | Ducted Heating | Natural Gas Fuel Furnace | None | None | None | No | None | None | None | None | 70000-79999 | 60000-79999 | 60000-99999 | 40 ACH50 | R-19 | Uninsulated | Uninsulated | Uninsulated | Unfinished, Uninsulated | None | Brick, 12-in, 3-wythe, Uninsulated | Summer = 0.7, Winter = 0.85 | MISO | 100% CFL | 100% Usage | 100% Usage | CR04 | None | EF 17.6 | EF 12, National Average | None | None | None | None | None | None | None | Typical Efficiency | Cooling Season, 7 days/wk | Left/Right at 15ft | 1 | Southeast | None | 100% | 85% | G26003005 | In metro area, not/partially in principal city | None | None | No | Hour20 | 103 | EF 17.6, 100% Usage | Composition Shingles | Stochastic | 1 | 1 | 2018 | 31 | 12 | 15 | None | MI | Owner | 1 | Medium | Occupied | 1940s | 1940-59 | Electric Standard | Electricity | Yes | Selfridge Angb | 42.6 | -82.83 | F12 B12 L12 R12 | Double, Low-E, Non-metal, Air, M-Gain | 67.9925 | 0.19004 |  | 47.1844 | 0.13188 |  | 19.9288 | 0.055703 |  | 249.6966 | 0.69792 |  | 2937.7444 | 8.2112 |  | 56.5627 | 0.1581 |  | 319.7405 | 0.8937 |  | 1101.9472 | 3.08 |  | 0 | 0 | 0 | 0 | 1509.6091 | 40.1507 | 0.11222 |  | 24.911 | 491.1871 | 1.3729 |  | 21.9803 | 0.061437 |  | 1538.33 | 4.2998 |  | 0 | 0 | 0 | 339.6694 | 0.9494 |  | 868.0765 | 2.4263 |  | 270.7977 | 0 | 0 | 0 | 628.3444 | 0 | 0 | 0 | 45921.599 | 128.3546 |  | 0 | 0 | 0 |  | 0 | 0 | 0 | 0 |  | 0 | 0 | 0 | 0 | 0 | 56455.4525 | 56455.4525 | 157.7976 |  | 9905.5091 | 9905.5091 | 0 | 46549.9434 | 0 | 1833.9923 | 0 | 10612.4145 | 0 | 4071.4442 | 0 | 10612.4145 | 0 | 3850.0086 | 0 | 10612.4145 | 0 | 4231.8141 | 0 | 10612.4145 | 0 | 12446.4068 | 14683.8587 | 14462.423 | 14844.2285
36248 | 0 | 242.131 | TRUE | 617 | Non-CBSA East North Central | 5A | 5A | Hour4 | 1 | Cold | None | Standard Efficiency | East North Central | East North Central | Midwest | Not in a census Place | None | None | None | Electric, 100% Usage | 72F | No | 0F | None | Double-Loaded Interior | G2601590 | G2601590, G26002300 | None | None | 20 ft^2 | Fiberglass | 20% Leakage, Uninsulated | 2 ft | None | data/cambium/LRMER_MidCase_15_2025start,data/cambium/LRMER_LowRECost_15_2025start,data/cambium/LRMER_95DecarbBy2035_15_2025start,data/cambium/LRMER_LowRECost_25_2025start | kg/MWh,kg/MWh,kg/MWh,kg/MWh | /lib/resources/data/cambium/LRMER_MidCase_15_2025start/RFCMc.csv,/lib/resources/data/cambium/LRMER_LowRECost_15_2025start/RFCMc.csv,/lib/resources/data/cambium/LRMER_95DecarbBy2035_15_2025start/RFCMc.csv,/lib/resources/data/cambium/LRMER_LowRECost_25_2025start/RFCMc.csv | lb/MBtu,lb/MBtu,lb/MBtu,lb/MBtu | 195.9,195.9,195.9,195.9 | 147.3,147.3,147.3,147.3 | 177.8,177.8,177.8,177.8 | LRMER_MidCase_15_2025start,LRMER_LowRECost_15_2025start,LRMER_95DecarbBy2035_15_2025start,LRMER_LowRECost_25_2025start | CO2e,CO2e,CO2e,CO2e | 200.0,200.0,200.0,200.0 | 100-150% | RFCMc | None | Middle | None | Bottom | 12 | None | 10 to 19 Unit | Multifamily with 5+ units, 1-3 stories | Multi-Family with 5+ Units | 500-749 | 0-1499 | Unheated Basement | None | 2 | 2 | <8 | Vinyl, Light | Brick | No | Natural Gas | 75F | Yes | 3F | Day +4h | No Exterior Use | Uninsulated | 100% Usage | AC, SEER 10 | 100% Conditioned | Central AC | Yes | None | No | Fuel Furnace, 80% AFUE | Ducted Heating | Natural Gas Fuel Furnace | None | None | None | No | None | None | None | None | 10000-14999 | <20000 | <20000 | 20 ACH50 | None | Uninsulated | Uninsulated | Uninsulated | Finished, R-7 | None | Brick, 12-in, 3-wythe, R-7 | Summer = 0.7, Winter = 0.85 | PJM | 100% CFL | 100% Usage | 100% Usage | CR04 | None | None | None | Gas Fireplace | None | None | None | None | None | None | None | Cooling Season, 7 days/wk | 27 | 1 | East | None | 100% | 89% | G26002300 | In metro area, not/partially in principal city | None | None | None | Hour9 | 104 | EF 17.6, 100% Usage | Asphalt Shingles, Medium | Stochastic | 1 | 1 | 2018 | 31 | 12 | 15 | None | MI | Renter | 1 | Medium | Occupied | 1970s | 1960-79 | Natural Gas Standard | Natural Gas | No | Southwest Michigan | 42.13 | -86.42 | F9 B9 L9 R9 | Double, Low-E, Non-metal, Air, M-Gain | 67.9925 | 0.37578 |  | 0 | 0 |  | 0 | 0 |  | 145.6563 | 0.805 |  | 1055.0559 | 5.831 |  | 0 | 0 |  | 0 | 0 |  | 113.7116 | 0.62845 |  | 0 | 0 | 0 | 0 | 0 | 32.824 | 0.18141 |  | 0 | 325.602 | 1.7995 |  | 16.412 | 0.090705 |  | 1151.4762 | 6.3639 |  | 0 | 0 | 0 | 346.9961 | 1.9178 |  | 434.0383 | 2.3988 |  | 0 | 0 | 0 | 0 | 0 | 1097.5512 | 0 | 0 | 4498.6409 | 24.8628 |  | 0 | 2811.7238 | 15.5397 |  | 0 | 0 | 0 | 0 |  | 0 | 0 | 0 | 0 | 0 | 12097.6807 | 12097.6807 | 66.8608 |  | 3689.7648 | 3689.7648 | 0 | 8407.9159 | 0 | 659.4571 | 0 | 1916.8274 | 0 | 1486.9134 | 0 | 1916.8274 | 0 | 1411.814 | 0 | 1916.8274 | 0 | 1538.4456 | 0 | 1916.8274 | 0 | 2576.2845 | 3403.7408 | 3328.6413 | 3455.273
36252 | 0 | 242.131 | TRUE | 1220 | Non-CBSA East North Central | 5A | 5A | Hour21 | 2 | Cold | None | Standard Efficiency | East North Central | East North Central | Midwest | In another census Place | Electric, 100% Usage | EnergyStar, 100% Usage | Yes | Gas, 100% Usage | 78F | No | 0F | None | Not Applicable | G2601390 | G2601390, G26000802 | None | None | 20 ft^2 | Fiberglass | 30% Leakage, R-8 | 2 ft | None | data/cambium/LRMER_MidCase_15_2025start,data/cambium/LRMER_LowRECost_15_2025start,data/cambium/LRMER_95DecarbBy2035_15_2025start,data/cambium/LRMER_LowRECost_25_2025start | kg/MWh,kg/MWh,kg/MWh,kg/MWh | /lib/resources/data/cambium/LRMER_MidCase_15_2025start/RFCMc.csv,/lib/resources/data/cambium/LRMER_LowRECost_15_2025start/RFCMc.csv,/lib/resources/data/cambium/LRMER_95DecarbBy2035_15_2025start/RFCMc.csv,/lib/resources/data/cambium/LRMER_LowRECost_25_2025start/RFCMc.csv | lb/MBtu,lb/MBtu,lb/MBtu,lb/MBtu | 195.9,195.9,195.9,195.9 | 147.3,147.3,147.3,147.3 | 177.8,177.8,177.8,177.8 | LRMER_MidCase_15_2025start,LRMER_LowRECost_15_2025start,LRMER_95DecarbBy2035_15_2025start,LRMER_LowRECost_25_2025start | CO2e,CO2e,CO2e,CO2e | 200.0,200.0,200.0,200.0 | 400%+ | RFCMc | Vented Attic | None | None | None | None | None | Mobile Home | Mobile Home | Mobile Home | 1000-1499 | 0-1499 | Ambient | None | 1 | 1 | <8 | Brick, Medium/Dark | Wood Frame | No | Natural Gas | 72F | No | 0F | None | No Exterior Use | Uninsulated | 100% Usage | AC, SEER 15 | 100% Conditioned | Central AC | Yes | None | No | Fuel Furnace, 80% AFUE | Ducted Heating | Natural Gas Fuel Furnace | None | None | None | No | None | None | None | None | 50000-59999 | 40000-59999 | 40000-59999 | 8 ACH50 | R-30 | Ceiling R-30 | None | None | Unfinished, Uninsulated | None | Wood Stud, R-15 | Summer = 0.7, Winter = 0.85 | MISO | 100% Incandescent | 100% Usage | 100% Usage | CR04 | None | None | EF 12, National Average | None | None | None | None | None | None | None | None | Cooling Season, 7 days/wk | Left/Right at 15ft | 1 | Southeast | None | 100% | 94% | G26000802 | In metro area, not/partially in principal city | None | None | No | Hour18 | 103 | EF 17.6, 100% Usage | Asphalt Shingles, Medium | Stochastic | 1 | 1 | 2018 | 31 | 12 | 15 | None | MI | Owner | 1 | Medium | Occupied | 2010s | 2010s | Propane Standard | Propane | Yes | Tulip City | 42.75 | -86.1 | F15 B15 L15 R15 | Double, Low-E, Non-metal, Air, M-Gain | 67.9925 | 0.19004 |  | 275.7799 | 0.77083 |  | 16.1189 | 0.045054 |  | 299.2256 | 0.83636 |  | 1069.1233 | 2.9883 |  | 0 | 0 |  | 319.7405 | 0.8937 |  | 171.1535 | 0.47839 |  | 0 | 0 | 0 | 0 | 0 | 160.896 | 0.44972 |  | 0 | 1535.3993 | 4.2916 |  | 16.412 | 0.045873 |  | 1701.2776 | 4.7552 |  | 0 | 0 | 0 | 23.1526 | 0.064713 |  | 434.0383 | 1.2132 |  | 0 | 0 | 0 | 0 | 0 | 0 | 0 | 0 | 18460.2536 | 51.5979 |  | 0 | 0 | 0 |  | 0 | 0 | 679.6318 | 1.8996 |  | 0 | 0 | 0 | 2614.7801 | 0 | 27845.2685 | 27845.2685 | 77.8298 |  | 6090.3099 | 6090.3099 | 0 | 19139.8854 | 2614.7801 | 1094.4045 | 0 | 4363.496 | 719.5581 | 2448.923 | 0 | 4363.496 | 719.5581 | 2324.2404 | 0 | 4363.496 | 719.5581 | 2557.4223 | 0 | 4363.496 | 719.5581 | 6177.4586 | 7531.9771 | 7407.2945 | 7640.4763
36257 | 0 | 242.131 | TRUE | 1690 | Non-CBSA East North Central | 6A | 6A | Hour1 | 4 | Cold | None | None | East North Central | East North Central | Midwest | Not in a census Place | Electric, 100% Usage | EnergyStar, 100% Usage | Yes | Gas, 100% Usage | 70F | No | 0F | None | Not Applicable | G2600470 | G2600470, G26000400 | None | None | 20 ft^2 | Fiberglass | 0% Leakage, Uninsulated | 2 ft | None | data/cambium/LRMER_MidCase_15_2025start,data/cambium/LRMER_LowRECost_15_2025start,data/cambium/LRMER_95DecarbBy2035_15_2025start,data/cambium/LRMER_LowRECost_25_2025start | kg/MWh,kg/MWh,kg/MWh,kg/MWh | /lib/resources/data/cambium/LRMER_MidCase_15_2025start/RFCMc.csv,/lib/resources/data/cambium/LRMER_LowRECost_15_2025start/RFCMc.csv,/lib/resources/data/cambium/LRMER_95DecarbBy2035_15_2025start/RFCMc.csv,/lib/resources/data/cambium/LRMER_LowRECost_25_2025start/RFCMc.csv | lb/MBtu,lb/MBtu,lb/MBtu,lb/MBtu | 195.9,195.9,195.9,195.9 | 147.3,147.3,147.3,147.3 | 177.8,177.8,177.8,177.8 | LRMER_MidCase_15_2025start,LRMER_LowRECost_15_2025start,LRMER_95DecarbBy2035_15_2025start,LRMER_LowRECost_25_2025start | CO2e,CO2e,CO2e,CO2e | 200.0,200.0,200.0,200.0 | 400%+ | RFCMc | Vented Attic | None | None | None | None | None | Single-Family Detached | Single-Family Detached | Single-Family Detached | 1500-1999 | 1500-2499 | Heated Basement | None | 1 | 1 | <8 | None | Brick | No | Natural Gas | 68F | No | 0F | None | No Exterior Use | Uninsulated | 100% Usage | AC, SEER 15 | 60% Conditioned | Central AC | Yes | None | No | Fuel Furnace, 92.5% AFUE | Ducted Heating | Natural Gas Fuel Furnace | None | None | None | No | None | None | None | None | 70000-79999 | 60000-79999 | 60000-99999 | 15 ACH50 | R-19 | Uninsulated | Wall R-5, Exterior | R-5, Exterior | Unfinished, Uninsulated | None | Brick, 12-in, 3-wythe, R-11 | Summer = 0.7, Winter = 0.85 | MISO | 100% LED | 100% Usage | 100% Usage | CR04 | None | EF 15.9 | EF 12, National Average | None | None | None | None | None | None | None | Typical Efficiency | Cooling Season, 7 days/wk | Left/Right at 15ft | 1 | Southeast | None | 100% | 85% | G26000400 | Not/partially in metro area | None | None | No | Hour22 | 103 | EF 19.9, 100% Usage | Asphalt Shingles, Medium | Stochastic | 1 | 1 | 2018 | 31 | 12 | 15 | None | MI | Owner | 1 | Medium | Occupied | 1980s | 1980-99 | Electric Standard | Electricity | Yes | Pellston Rgnl Arpt | 45.57 | -84.8 | F6 B6 L6 R6 | Double, Clear, Non-metal, Air | 0 | 0 |  | 275.7799 | 0.55646 |  | 16.1189 | 0.032524 |  | 12.0159 | 0.024245 |  | 659.1168 | 1.3299 |  | 0 | 0 |  | 319.7405 | 0.64516 |  | 445.7611 | 0.89944 |  | 0 | 0 | 0 | 0 | 1435.7552 | 30.7725 | 0.062091 |  | 0 | 473.6028 | 0.95561 |  | 21.9803 | 0.044351 |  | 1658.1961 | 3.3458 |  | 0 | 0 | 0 | 23.1526 | 0.046716 |  | 880.0924 | 1.7758 |  | 295.4156 | 0 | 0 | 0 | 0 | 0 | 0 | 0 | 20254.7278 | 40.869 |  | 0 | 0 | 0 |  | 0 | 0 | 679.6318 | 1.3713 |  | 0 | 0 | 0 | 0 | 0 | 27481.8604 | 27481.8604 | 55.4516 |  | 6547.5008 | 6547.5008 | 0 | 20934.3596 | 0 | 1170.4157 | 0 | 4772.6345 | 0 | 2642.2341 | 0 | 4772.6345 | 0 | 2487.6933 | 0 | 4772.6345 | 0 | 2753.9071 | 0 | 4772.6345 | 0 | 5943.0502 | 7414.8686 | 7260.3278 | 7526.5417
36293 | 0 | 242.131 | TRUE | 1138 | CBSA Detroit-Warren-Dearborn, MI | 5A | 5A | Hour3 | 2 | Cold | None | Standard Efficiency | East North Central | East North Central | Midwest | In another census Place | None | None | None | Electric, 120% Usage | 70F | No | 0F | None | Double-Loaded Interior | G2601250 | G2601250, G26002908 | None | 290 Rated kWh, 120% Usage | 20 ft^2 | Fiberglass | None | 2 ft | None | data/cambium/LRMER_MidCase_15_2025start,data/cambium/LRMER_LowRECost_15_2025start,data/cambium/LRMER_95DecarbBy2035_15_2025start,data/cambium/LRMER_LowRECost_25_2025start | kg/MWh,kg/MWh,kg/MWh,kg/MWh | /lib/resources/data/cambium/LRMER_MidCase_15_2025start/RFCMc.csv,/lib/resources/data/cambium/LRMER_LowRECost_15_2025start/RFCMc.csv,/lib/resources/data/cambium/LRMER_95DecarbBy2035_15_2025start/RFCMc.csv,/lib/resources/data/cambium/LRMER_LowRECost_25_2025start/RFCMc.csv | lb/MBtu,lb/MBtu,lb/MBtu,lb/MBtu | 195.9,195.9,195.9,195.9 | 147.3,147.3,147.3,147.3 | 177.8,177.8,177.8,177.8 | LRMER_MidCase_15_2025start,LRMER_LowRECost_15_2025start,LRMER_95DecarbBy2035_15_2025start,LRMER_LowRECost_25_2025start | CO2e,CO2e,CO2e,CO2e | 200.0,200.0,200.0,200.0 | 200-300% | RFCMc | None | Right | None | Bottom | 67 | None | 50 or more Unit | Multifamily with 5+ units, 1-3 stories | Multi-Family with 5+ Units | 1000-1499 | 0-1499 | Unheated Basement | None | 3 | 3 | <8 | Vinyl, Light | Wood Frame | No | Electricity | 65F | Yes | 3F | Night -1h | No Exterior Use | Uninsulated | 200% Usage | Room AC, EER 10.7 | 40% Conditioned | Room AC | No | None | Yes | Electric Baseboard, 100% Efficiency | Non-Ducted Heating | Electricity Baseboard | None | None | None | No | None | None | None | None | 60000-69999 | 60000-79999 | 60000-99999 | 25 ACH50 | None | Uninsulated | Uninsulated | Uninsulated | Finished, R-49 | None | Wood Stud, R-7 | Summer = 0.7, Winter = 0.85 | MISO | 100% Incandescent | 100% Usage | 100% Usage | CR04 | None | None | None | None | None | None | None | None | None | None | None | Cooling Season, 7 days/wk | 12 | 5 | Northwest | None | 200% | 89% | G26002908 | In metro area, not/partially in principal city | None | None | None | Hour19 | 103 | EF 17.6, 100% Usage | Asphalt Shingles, Medium | Stochastic | 1 | 1 | 2018 | 31 | 12 | 15 | None | MI | Renter | 1 | High | Occupied | 1970s | 1960-79 | Electric Standard | Electricity | No | Oakland Co Intl | 42.67 | -83.42 | F15 B15 L15 R15 | Single, Clear, Metal | 67.9925 | 0.20374 |  | 0 | 0 |  | 0 | 0 |  | 0 | 0 |  | 953.9463 | 2.8585 |  | 179.6526 | 0.53833 |  | 0 | 0 |  | 0 | 0 |  | 0 | 14906.1808 | 0 | 0 | 7808.8787 | 156.793 | 0.46983 |  | 0 | 1465.0623 | 4.39 |  | 16.412 | 0.049178 |  | 3966.1308 | 11.8845 |  | 0 | 0 | 0 | 620.4315 | 1.8591 |  | 434.0383 | 1.3006 |  | 0 | 0 | 0 | 0 | 0 | 0 | 0 | 0 | 0 | 0 |  | 0 | 0 | 0 |  | 0 | 0 | 0 | 0 |  | 0 | 0 | 0 | 0 | 0 | 30575.8117 | 30575.8117 | 91.62 |  | 30575.8117 | 30575.8117 | 0 | 0 | 0 | 5489.3154 | 0 | 0 | 0 | 12402.3798 | 0 | 0 | 0 | 11521.3768 | 0 | 0 | 0 | 13006.49 | 0 | 0 | 0 | 5489.3154 | 12402.3798 | 11521.3768 | 13006.49
36334 | 0 | 242.131 | TRUE | 2176 | CBSA Detroit-Warren-Dearborn, MI | 5A | 5A | Hour5 | 3 | Cold | None | Standard Efficiency | East North Central | East North Central | Midwest | Not in a census Place | Gas, 100% Usage | EnergyStar, 100% Usage | Yes | Gas, 100% Usage | 70F | Yes | 2F | Night Setback | Not Applicable | G2600870 | G2600870, G26001701 | None | 318 Rated kWh, 100% Usage | 20 ft^2 | Fiberglass | 20% Leakage, R-8 | 2 ft | None | data/cambium/LRMER_MidCase_15_2025start,data/cambium/LRMER_LowRECost_15_2025start,data/cambium/LRMER_95DecarbBy2035_15_2025start,data/cambium/LRMER_LowRECost_25_2025start | kg/MWh,kg/MWh,kg/MWh,kg/MWh | /lib/resources/data/cambium/LRMER_MidCase_15_2025start/RFCMc.csv,/lib/resources/data/cambium/LRMER_LowRECost_15_2025start/RFCMc.csv,/lib/resources/data/cambium/LRMER_95DecarbBy2035_15_2025start/RFCMc.csv,/lib/resources/data/cambium/LRMER_LowRECost_25_2025start/RFCMc.csv | lb/MBtu,lb/MBtu,lb/MBtu,lb/MBtu | 195.9,195.9,195.9,195.9 | 147.3,147.3,147.3,147.3 | 177.8,177.8,177.8,177.8 | LRMER_MidCase_15_2025start,LRMER_LowRECost_15_2025start,LRMER_95DecarbBy2035_15_2025start,LRMER_LowRECost_25_2025start | CO2e,CO2e,CO2e,CO2e | 200.0,200.0,200.0,200.0 | 400%+ | RFCMc | Vented Attic | None | None | None | None | None | Single-Family Detached | Single-Family Detached | Single-Family Detached | 2000-2499 | 1500-2499 | Slab | 2 Car | 1 | 1 | <8 | Vinyl, Light | Brick | No | Natural Gas | 62F | No | 0F | None | No Exterior Use | Uninsulated | 100% Usage | AC, SEER 15 | 80% Conditioned | Central AC | Yes | None | No | Fuel Furnace, 92.5% AFUE | Ducted Heating | Natural Gas Fuel Furnace | None | None | None | No | None | None | None | None | 180000-199999 | 140000+ | 150000+ | 5 ACH50 | R-38 | None | None | None | Unfinished, Uninsulated | 2ft R10 Perimeter, Vertical | Brick, 12-in, 3-wythe, R-15 | Summer = 0.7, Winter = 0.85 | MISO | 100% CFL | 100% Usage | 100% Usage | CR04 | None | EF 15.9 | EF 12, National Average | None | None | None | None | None | None | None | None | Cooling Season, 7 days/wk | Left/Right at 15ft | 4 | Southeast | None | 100% | 85% | G26001701 | In metro area, not/partially in principal city | None | None | No | Hour16 | 103 | EF 17.6, 100% Usage | Wood Shingles | Stochastic | 1 | 1 | 2018 | 31 | 12 | 15 | None | MI | Owner | 1 | Medium | Occupied | 2000s | 2000-09 | Electric Standard | Electricity | Yes | Oakland Co Intl | 42.67 | -83.42 | F6 B6 L6 R6 | Double, Clear, Metal, Air | 67.9925 | 0.10655 |  | 58.0281 | 0.090936 |  | 37.8062 | 0.059246 |  | 390.6637 | 0.61221 |  | 1544.1915 | 2.4199 |  | 171.7396 | 0.26913 |  | 319.7405 | 0.50106 |  | 205.7359 | 0.32241 |  | 0 | 0 | 0 | 0 | 4533.5164 | 52.1667 | 0.08175 |  | 24.911 | 753.7788 | 1.1812 |  | 21.9803 | 0.034445 |  | 2539.4608 | 3.9796 |  | 0 | 0 | 0 | 36.927 | 0.057868 |  | 914.0887 | 1.4325 |  | 0 | 0 | 0 | 0 | 770.4838 | 0 | 0 | 0 | 9773.041 | 15.3153 |  | 0 | 0 | 0 |  | 0 | 0 | 1080.8461 | 1.6938 |  | 0 | 0 | 0 | 0 | 0 | 23297.0986 | 23297.0986 | 36.5088 |  | 11672.7276 | 11672.7276 | 0 | 11624.3709 | 0 | 2110.4505 | 0 | 2650.1352 | 0 | 4727.2657 | 0 | 2650.1352 | 0 | 4462.7289 | 0 | 2650.1352 | 0 | 4936.4331 | 0 | 2650.1352 | 0 | 4760.5857 | 7377.4009 | 7112.8641 | 7586.5683
36347 | 0 | 242.131 | TRUE | 1675 | CBSA Detroit-Warren-Dearborn, MI | 5A | 5A | Hour16 | 3 | Cold | None | Standard Efficiency, No usage | East North Central | East North Central | Midwest | MI, Detroit | Gas, 80% Usage | EnergyStar, 80% Usage | Yes | Electric, 80% Usage | 68F | Yes | 5F | Day and Night Setup +1h | Not Applicable | G2601630 | G2601630, G26003210 | None | None | 20 ft^2 | Fiberglass | None | 2 ft | None | data/cambium/LRMER_MidCase_15_2025start,data/cambium/LRMER_LowRECost_15_2025start,data/cambium/LRMER_95DecarbBy2035_15_2025start,data/cambium/LRMER_LowRECost_25_2025start | kg/MWh,kg/MWh,kg/MWh,kg/MWh | /lib/resources/data/cambium/LRMER_MidCase_15_2025start/RFCMc.csv,/lib/resources/data/cambium/LRMER_LowRECost_15_2025start/RFCMc.csv,/lib/resources/data/cambium/LRMER_95DecarbBy2035_15_2025start/RFCMc.csv,/lib/resources/data/cambium/LRMER_LowRECost_25_2025start/RFCMc.csv | lb/MBtu,lb/MBtu,lb/MBtu,lb/MBtu | 195.9,195.9,195.9,195.9 | 147.3,147.3,147.3,147.3 | 177.8,177.8,177.8,177.8 | LRMER_MidCase_15_2025start,LRMER_LowRECost_15_2025start,LRMER_95DecarbBy2035_15_2025start,LRMER_LowRECost_25_2025start | CO2e,CO2e,CO2e,CO2e | 200.0,200.0,200.0,200.0 | 400%+ | RFCMc | Vented Attic | None | Middle | None | None | 8 | Single-Family Attached | Single-Family Attached | Single-Family Attached | 1500-1999 | 1500-2499 | Heated Basement | None | 2 | 2 | <8 | None | Brick | No | Natural Gas | 55F | Yes | 6F | Day -5h | No Exterior Use | Uninsulated | 50% Usage | Room AC, EER 9.8 | 20% Conditioned | Room AC | No | None | No | Fuel Wall/Floor Furnace, 60% AFUE | Non-Ducted Heating | Natural Gas Fuel Wall/Floor Furnace | None | None | None | No | None | None | None | None | 200000+ | 140000+ | 150000+ | 25 ACH50 | Uninsulated | Uninsulated | Uninsulated | Uninsulated | Unfinished, Uninsulated | None | Brick, 12-in, 3-wythe, Uninsulated | Summer = 0.7, Winter = 0.85 | MISO | 100% LED | 100% Usage | 100% Usage | CR04 | None | None | None | None | None | None | None | None | None | None | None | Cooling Season, 7 days/wk | 12 | 3 | South | None | 50% | 104% | G26003210 | In metro area, principal city | None | None | No | Hour9 | 103 | EF 15.9, 100% Usage | Composition Shingles | Stochastic | 1 | 1 | 2018 | 31 | 12 | 15 | None | MI | Owner | 1 | Low | Vacant | <1940 | <1940 | Natural Gas Standard | Natural Gas | Yes | Detroit Metropolita | 42.22 | -83.35 | F9 B9 L9 R9 | Double, Clear, Metal, Air | 0 | 0 |  | 0 | 0 |  | 0 | 0 |  | 0 | 0 |  | 483.8603 | 0.98505 |  | 0 | 0 |  | 0 | 0 |  | 0 | 0 |  | 0 | 0 | 0 | 0 | 0 | 0 | 0 |  | 0 | 0 | 0 |  | 21.9803 | 0.044748 |  | 0 | 0 |  | 0 | 0 | 0 | 0 | 0 |  | 480.0504 | 0.9773 |  | 0 | 0 | 0 | 0 | 0 | 0 | 0 | 0 | 20478.9272 | 41.6914 |  | 0 | 1684.2794 | 3.4289 |  | 0 | 0 | 0 | 0 |  | 0 | 0 | 0 | 0 | 0 | 23148.8046 | 23148.8046 | 47.1268 |  | 985.8911 | 985.8911 | 0 | 22162.9135 | 0 | 177.791 | 0 | 5052.716 | 0 | 393.0106 | 0 | 5052.716 | 0 | 382.2051 | 0 | 5052.716 | 0 | 406.5176 | 0 | 5052.716 | 0 | 5230.507 | 5445.7266 | 5434.9211 | 5459.2336
36365 | 0 | 242.131 | TRUE | 853 | CBSA Detroit-Warren-Dearborn, MI | 5A | 5A | Hour2 | 2 | Cold | None | None | East North Central | East North Central | Midwest | MI, Rochester Hills | None | None | None | Gas, 80% Usage | 65F | Yes | 5F | Night Setup +5h | Double-Loaded Interior | G2601250 | G2601250, G26002903 | None | 290 Rated kWh, 80% Usage | 20 ft^2 | Fiberglass | 20% Leakage, Uninsulated | 2 ft | None | data/cambium/LRMER_MidCase_15_2025start,data/cambium/LRMER_LowRECost_15_2025start,data/cambium/LRMER_95DecarbBy2035_15_2025start,data/cambium/LRMER_LowRECost_25_2025start | kg/MWh,kg/MWh,kg/MWh,kg/MWh | /lib/resources/data/cambium/LRMER_MidCase_15_2025start/RFCMc.csv,/lib/resources/data/cambium/LRMER_LowRECost_15_2025start/RFCMc.csv,/lib/resources/data/cambium/LRMER_95DecarbBy2035_15_2025start/RFCMc.csv,/lib/resources/data/cambium/LRMER_LowRECost_25_2025start/RFCMc.csv | lb/MBtu,lb/MBtu,lb/MBtu,lb/MBtu | 195.9,195.9,195.9,195.9 | 147.3,147.3,147.3,147.3 | 177.8,177.8,177.8,177.8 | LRMER_MidCase_15_2025start,LRMER_LowRECost_15_2025start,LRMER_95DecarbBy2035_15_2025start,LRMER_LowRECost_25_2025start | CO2e,CO2e,CO2e,CO2e | 200.0,200.0,200.0,200.0 | 0-100% | RFCMc | None | Left | None | Top | 8 | None | 5 to 9 Unit | Multifamily with 5+ units, 1-3 stories | Multi-Family with 5+ Units | 750-999 | 0-1499 | Unvented Crawlspace | None | 2 | 2 | <8 | Brick, Medium/Dark | Wood Frame | No | Natural Gas | 72F | No | 0F | None | No Exterior Use | Uninsulated | 50% Usage | None | None | None | Yes | None | No | Fuel Furnace, 92.5% AFUE | Ducted Heating | Natural Gas Fuel Furnace | None | None | None | No | None | None | None | None | <10000 | <20000 | <20000 | 5 ACH50 | None | Uninsulated | Wall R-10, Exterior | R-10, Exterior | Finished, R-13 | None | Wood Stud, R-15 | Summer = 0.7, Winter = 0.85 | MISO | 100% CFL | 100% Usage | 100% Usage | CR04 | None | None | None | None | None | None | None | None | None | None | None | Cooling Season, 7 days/wk | 4 | 2 | South | None | 50% | 89% | G26002903 | In metro area, not/partially in principal city | None | None | None | Hour16 | 103 | EF 17.6, 100% Usage | Asphalt Shingles, Medium | Stochastic | 1 | 1 | 2018 | 31 | 12 | 15 | None | MI | Renter | 1 | Low | Occupied | 1990s | 1980-99 | Natural Gas Premium | Natural Gas | No | Oakland Co Intl | 42.67 | -83.42 | F12 B12 L12 R12 | Single, Clear, Metal | 0 | 0 |  | 0 | 0 |  | 0 | 0 |  | 0 | 0 |  | 0 | 0 |  | 66.2341 | 0.26478 |  | 0 | 0 |  | 182.8763 | 0.73108 |  | 0 | 0 | 0 | 0 | 0 | 35.7547 | 0.14293 |  | 0 | 390.3707 | 1.5606 |  | 16.412 | 0.065609 |  | 697.5091 | 2.7884 |  | 0 | 0 | 0 | 21.3942 | 0.085527 |  | 434.0383 | 1.7351 |  | 0 | 0 | 0 | 0 | 0 | 0 | 0 | 0 | 8244.9684 | 32.9605 |  | 0 | 1946.578 | 7.7817 |  | 0 | 0 | 624.8275 | 2.4978 |  | 0 | 0 | 0 | 0 | 0 | 12660.9633 | 12660.9633 | 50.6142 |  | 1844.5893 | 1844.5893 | 0 | 10816.374 | 0 | 331.0916 | 0 | 2465.9136 | 0 | 748.534 | 0 | 2465.9136 | 0 | 700.46 | 0 | 2465.9136 | 0 | 783.3812 | 0 | 2465.9136 | 0 | 2797.0052 | 3214.4476 | 3166.3737 | 3249.2949
36403 | 0 | 242.131 | TRUE | 885 | Non-CBSA East North Central | 5A | 5A | Hour20 | 2 | Cold | None | None | East North Central | East North Central | Midwest | Not in a census Place | Gas, 80% Usage | EnergyStar, 80% Usage | Yes | Electric, 80% Usage | 65F | Yes | 2F | Day Setup | Not Applicable | G2600670 | G2600670, G26001100 | None | None | 20 ft^2 | Fiberglass | 20% Leakage, R-4 | 2 ft | None | data/cambium/LRMER_MidCase_15_2025start,data/cambium/LRMER_LowRECost_15_2025start,data/cambium/LRMER_95DecarbBy2035_15_2025start,data/cambium/LRMER_LowRECost_25_2025start | kg/MWh,kg/MWh,kg/MWh,kg/MWh | /lib/resources/data/cambium/LRMER_MidCase_15_2025start/RFCMc.csv,/lib/resources/data/cambium/LRMER_LowRECost_15_2025start/RFCMc.csv,/lib/resources/data/cambium/LRMER_95DecarbBy2035_15_2025start/RFCMc.csv,/lib/resources/data/cambium/LRMER_LowRECost_25_2025start/RFCMc.csv | lb/MBtu,lb/MBtu,lb/MBtu,lb/MBtu | 195.9,195.9,195.9,195.9 | 147.3,147.3,147.3,147.3 | 177.8,177.8,177.8,177.8 | LRMER_MidCase_15_2025start,LRMER_LowRECost_15_2025start,LRMER_95DecarbBy2035_15_2025start,LRMER_LowRECost_25_2025start | CO2e,CO2e,CO2e,CO2e | 200.0,200.0,200.0,200.0 | 300-400% | RFCMc | Vented Attic | None | None | None | None | None | Single-Family Detached | Single-Family Detached | Single-Family Detached | 750-999 | 0-1499 | Slab | None | 1 | 1 | <8 | Wood, Medium/Dark | Wood Frame | No | Natural Gas | 68F | Yes | 6F | Day and Night +1h | No Exterior Use | Uninsulated | 50% Usage | AC, SEER 8 | 100% Conditioned | Central AC | Yes | None | No | Fuel Furnace, 80% AFUE | Ducted Heating | Natural Gas Fuel Furnace | None | None | None | No | None | None | None | None | 50000-59999 | 40000-59999 | 40000-59999 | 20 ACH50 | R-38 | None | None | None | Unfinished, Uninsulated | Uninsulated | Wood Stud, Uninsulated | Summer = 0.7, Winter = 0.85 | MISO | 100% CFL | 100% Usage | 100% Usage | CR04 | None | None | EF 12, National Average | None | None | None | None | None | None | None | None | Cooling Season, 7 days/wk | Left/Right at 15ft | 2 | South | None | 50% | 85% | G26001100 | Not/partially in metro area | None | None | No | Hour18 | 103 | EF 17.6, 100% Usage | Composition Shingles | Stochastic | 1 | 1 | 2018 | 31 | 12 | 15 | None | MI | Owner | 1 | Low | Occupied | 1960s | 1960-79 | Natural Gas Standard | Natural Gas | Yes | Grand Rapids Kent C | 42.88 | -85.52 | F12 B12 L12 R12 | Double, Clear, Non-metal, Air, Exterior Clear Storm | 0 | 0 |  | 28.721 | 0.11066 |  | 18.7565 | 0.072271 |  | 836.4248 | 3.2228 |  | 4248.0652 | 16.3683 |  | 0 | 0 |  | 319.7405 | 1.232 |  | 468.9137 | 1.8068 |  | 0 | 0 | 0 | 0 | 0 | 36.0477 | 0.1389 |  | 0 | 399.1628 | 1.538 |  | 16.412 | 0.063237 |  | 852.5437 | 3.2849 |  | 0 | 0 | 0 | 324.4297 | 1.2501 |  | 434.0383 | 1.6724 |  | 0 | 0 | 0 | 0 | 380.1132 | 0 | 0 | 0 | 18437.6872 | 71.0424 |  | 0 | 2959.7247 | 11.4041 |  | 0 | 0 | 0 | 0 |  | 0 | 0 | 0 | 0 | 0 | 29760.4879 | 29760.4879 | 114.6704 |  | 7982.9629 | 7982.9629 | 0 | 21777.5251 | 0 | 1476.3039 | 0 | 4964.8071 | 0 | 3231.7939 | 0 | 4964.8071 | 0 | 3118.5591 | 0 | 4964.8071 | 0 | 3352.0245 | 0 | 4964.8071 | 0 | 6441.111 | 8196.601 | 8083.3662 | 8316.8316
36413 | 0 | 242.131 | TRUE | 1690 | Non-CBSA East North Central | 5A | 5A | Hour7 | 3 | Cold | None | Standard Efficiency | East North Central | East North Central | Midwest | Not in a census Place | Electric, 80% Usage | EnergyStar, 80% Usage | Yes | Electric, 80% Usage | 72F | Yes | 5F | Day Setup | Not Applicable | G2600810 | G2600810, G26001003 | None | None | 20 ft^2 | Fiberglass | 0% Leakage, Uninsulated | 2 ft | None | data/cambium/LRMER_MidCase_15_2025start,data/cambium/LRMER_LowRECost_15_2025start,data/cambium/LRMER_95DecarbBy2035_15_2025start,data/cambium/LRMER_LowRECost_25_2025start | kg/MWh,kg/MWh,kg/MWh,kg/MWh | /lib/resources/data/cambium/LRMER_MidCase_15_2025start/RFCMc.csv,/lib/resources/data/cambium/LRMER_LowRECost_15_2025start/RFCMc.csv,/lib/resources/data/cambium/LRMER_95DecarbBy2035_15_2025start/RFCMc.csv,/lib/resources/data/cambium/LRMER_LowRECost_25_2025start/RFCMc.csv | lb/MBtu,lb/MBtu,lb/MBtu,lb/MBtu | 195.9,195.9,195.9,195.9 | 147.3,147.3,147.3,147.3 | 177.8,177.8,177.8,177.8 | LRMER_MidCase_15_2025start,LRMER_LowRECost_15_2025start,LRMER_95DecarbBy2035_15_2025start,LRMER_LowRECost_25_2025start | CO2e,CO2e,CO2e,CO2e | 200.0,200.0,200.0,200.0 | 400%+ | RFCMc | Vented Attic | None | None | None | None | None | Single-Family Detached | Single-Family Detached | Single-Family Detached | 1500-1999 | 1500-2499 | Heated Basement | None | 2 | 2 | <8 | None | Brick | No | Natural Gas | 68F | Yes | 6F | Night -5h | No Exterior Use | Uninsulated | 50% Usage | AC, SEER 15 | 100% Conditioned | Central AC | Yes | None | No | Fuel Furnace, 80% AFUE | Ducted Heating | Natural Gas Fuel Furnace | None | None | None | No | None | None | None | None | 120000-139999 | 120000-139999 | 100000-149999 | 20 ACH50 | R-30 | Uninsulated | Wall R-10, Exterior | R-10, Exterior | Unfinished, Uninsulated | None | Brick, 12-in, 3-wythe, R-11 | Summer = 0.7, Winter = 0.85 | MISO | 100% CFL | 100% Usage | 100% Usage | CR04 | None | EF 10.5 | None | None | Gas Grill | None | None | None | None | None | None | Cooling Season, 7 days/wk | Left/Right at 15ft | 4 | East | None | 50% | 85% | G26001003 | In metro area, not/partially in principal city | None | None | No | Hour17 | 103 | EF 17.6, 100% Usage | Asphalt Shingles, Medium | Stochastic | 1 | 1 | 2018 | 31 | 12 | 15 | None | MI | Owner | 1 | Low | Occupied | 2000s | 2000-09 | Natural Gas Standard | Natural Gas | Yes | Grand Rapids Kent C | 42.88 | -85.52 | F30 B30 L30 R30 | Double, Clear, Non-metal, Air | 67.9925 | 0.13719 |  | 519.0289 | 1.0473 |  | 30.1863 | 0.060908 |  | 631.8612 | 1.2749 |  | 1955.9563 | 3.9466 |  | 0 | 0 |  | 0 | 0 |  | 540.4231 | 1.0904 |  | 0 | 0 | 0 | 0 | 0 | 46.0122 | 0.092841 |  | 0 | 620.1384 | 1.2513 |  | 21.9803 | 0.044351 |  | 1207.7459 | 2.4369 |  | 0 | 0 | 0 | 429.9353 | 0.8675 |  | 1160.8545 | 2.3423 |  | 0 | 0 | 0 | 0 | 0 | 0 | 1020.7665 | 0 | 28107.274 | 56.7135 |  | 0 | 4049.656 | 8.1712 |  | 0 | 0 | 0 | 0 |  | 0 | 0 | 0 | 0 | 0 | 40409.8114 | 40409.8114 | 81.537 |  | 7232.4079 | 7232.4079 | 0 | 33177.4036 | 0 | 1320.641 | 0 | 7563.768 | 0 | 2927.8471 | 0 | 7563.768 | 0 | 2793.1701 | 0 | 7563.768 | 0 | 3049.712 | 0 | 7563.768 | 0 | 8884.409 | 10491.6151 | 10356.9381 | 10613.48
36507 | 0 | 242.131 | TRUE | 2663 | Non-CBSA East North Central | 5A | 5A | Hour21 | 4 | Cold | None | Standard Efficiency | East North Central | East North Central | Midwest | In another census Place | Gas, 120% Usage | Standard, 120% Usage | Yes | Electric, 120% Usage | 65F | No | 0F | None | Not Applicable | G2601590 | G2601590, G26002300 | None | 290 Rated kWh, 120% Usage | 20 ft^2 | Fiberglass | 20% Leakage, R-4 | 2 ft | None | data/cambium/LRMER_MidCase_15_2025start,data/cambium/LRMER_LowRECost_15_2025start,data/cambium/LRMER_95DecarbBy2035_15_2025start,data/cambium/LRMER_LowRECost_25_2025start | kg/MWh,kg/MWh,kg/MWh,kg/MWh | /lib/resources/data/cambium/LRMER_MidCase_15_2025start/RFCMc.csv,/lib/resources/data/cambium/LRMER_LowRECost_15_2025start/RFCMc.csv,/lib/resources/data/cambium/LRMER_95DecarbBy2035_15_2025start/RFCMc.csv,/lib/resources/data/cambium/LRMER_LowRECost_25_2025start/RFCMc.csv | lb/MBtu,lb/MBtu,lb/MBtu,lb/MBtu | 195.9,195.9,195.9,195.9 | 147.3,147.3,147.3,147.3 | 177.8,177.8,177.8,177.8 | LRMER_MidCase_15_2025start,LRMER_LowRECost_15_2025start,LRMER_95DecarbBy2035_15_2025start,LRMER_LowRECost_25_2025start | CO2e,CO2e,CO2e,CO2e | 200.0,200.0,200.0,200.0 | 400%+ | RFCMc | Vented Attic | None | None | None | None | None | Single-Family Detached | Single-Family Detached | Single-Family Detached | 2500-2999 | 2500-3999 | Slab | 2 Car | 1 | 1 | <8 | Vinyl, Light | Brick | No | Natural Gas | 62F | Yes | 6F | Night -2h | No Exterior Use | Uninsulated | 200% Usage | AC, SEER 13 | 100% Conditioned | Central AC | Yes | None | No | Fuel Furnace, 92.5% AFUE | Ducted Heating | Natural Gas Fuel Furnace | None | None | None | No | None | None | None | None | 120000-139999 | 120000-139999 | 100000-149999 | 6 ACH50 | R-38 | None | None | None | Unfinished, Uninsulated | 2ft R5 Under, Horizontal | Brick, 12-in, 3-wythe, R-11 | Summer = 0.7, Winter = 0.85 | PJM | 100% LED | 100% Usage | 100% Usage | CR04 | None | None | EF 12, National Average | None | None | None | None | None | None | None | None | Cooling Season, 7 days/wk | Left/Right at 15ft | 4 | West | None | 200% | 85% | G26002300 | In metro area, not/partially in principal city | None | None | No | Hour9 | 104 | EF 17.6, 100% Usage | Composition Shingles | Stochastic | 1 | 1 | 2018 | 31 | 12 | 15 | None | MI | Owner | 1 | High | Occupied | 1990s | 1980-99 | Natural Gas Standard | Natural Gas | Yes | Southwest Michigan | 42.13 | -86.42 | F15 B15 L15 R15 | Double, Clear, Non-metal, Air | 67.9925 | 0.087065 |  | 132.7612 | 0.17 |  | 55.6835 | 0.071303 |  | 1032.1963 | 1.3217 |  | 4160.4369 | 5.3275 |  | 192.5477 | 0.24656 |  | 319.7405 | 0.40943 |  | 193.1338 | 0.24731 |  | 0 | 0 | 0 | 0 | 0 | 38.9785 | 0.049912 |  | 16.7051 | 677.8734 | 0.86802 |  | 21.9803 | 0.028146 |  | 5327.1528 | 6.8215 |  | 0 | 0 | 0 | 644.7564 | 0.82562 |  | 434.0383 | 0.55579 |  | 0 | 0 | 0 | 0 | 1762.5294 | 0 | 0 | 0 | 11525.3129 | 14.7583 |  | 0 | 12320.1216 | 15.776 |  | 0 | 0 | 0 | 0 |  | 0 | 0 | 0 | 0 | 0 | 38923.648 | 38923.648 | 49.8421 |  | 13315.391 | 13315.391 | 0 | 25608.257 | 0 | 2408.8154 | 0 | 5838.1597 | 0 | 5369.1343 | 0 | 5838.1597 | 0 | 5134.98 | 0 | 5838.1597 | 0 | 5557.9172 | 0 | 5838.1597 | 0 | 8246.9752 | 11207.2941 | 10973.1397 | 11396.0769
36527 | 0 | 242.131 | TRUE | 2663 | CBSA Detroit-Warren-Dearborn, MI | 5A | 5A | Hour6 | 3 | Cold | None | Standard Efficiency | East North Central | East North Central | Midwest | In another census Place | Electric, 100% Usage | Standard, 100% Usage | Yes | Gas, 100% Usage | 76F | Yes | 2F | Night Setback +2h | Not Applicable | G2601250 | G2601250, G26002901 | None | None | 20 ft^2 | Fiberglass | 0% Leakage, Uninsulated | 2 ft | None | data/cambium/LRMER_MidCase_15_2025start,data/cambium/LRMER_LowRECost_15_2025start,data/cambium/LRMER_95DecarbBy2035_15_2025start,data/cambium/LRMER_LowRECost_25_2025start | kg/MWh,kg/MWh,kg/MWh,kg/MWh | /lib/resources/data/cambium/LRMER_MidCase_15_2025start/RFCMc.csv,/lib/resources/data/cambium/LRMER_LowRECost_15_2025start/RFCMc.csv,/lib/resources/data/cambium/LRMER_95DecarbBy2035_15_2025start/RFCMc.csv,/lib/resources/data/cambium/LRMER_LowRECost_25_2025start/RFCMc.csv | lb/MBtu,lb/MBtu,lb/MBtu,lb/MBtu | 195.9,195.9,195.9,195.9 | 147.3,147.3,147.3,147.3 | 177.8,177.8,177.8,177.8 | LRMER_MidCase_15_2025start,LRMER_LowRECost_15_2025start,LRMER_95DecarbBy2035_15_2025start,LRMER_LowRECost_25_2025start | CO2e,CO2e,CO2e,CO2e | 200.0,200.0,200.0,200.0 | 400%+ | RFCMc | Finished Attic or Cathedral Ceilings | None | None | None | None | None | Single-Family Detached | Single-Family Detached | Single-Family Detached | 2500-2999 | 2500-3999 | Heated Basement | 2 Car | 2 | 2 | <8 | Vinyl, Light | Brick | No | Natural Gas | 70F | No | 0F | None | No Exterior Use | Uninsulated | 100% Usage | Room AC, EER 9.8 | <10% Conditioned | Room AC | Yes | None | No | Fuel Furnace, 80% AFUE | Ducted Heating | Natural Gas Fuel Furnace | None | None | None | No | None | None | None | None | 200000+ | 140000+ | 150000+ | 25 ACH50 | None | Uninsulated | Wall R-5, Exterior | R-5, Exterior | Finished, R-38 | None | Brick, 12-in, 3-wythe, R-11 | Summer = 0.7, Winter = 0.85 | MISO | 100% CFL | 100% Usage | 100% Usage | CR04 | None | None | EF 12, National Average | None | None | None | None | None | None | None | None | Cooling Season, 7 days/wk | Left/Right at 15ft | 3 | Southwest | None | 100% | 85% | G26002901 | In metro area, not/partially in principal city | None | None | No | Hour7 | 103 | EF 17.6, 100% Usage | Asphalt Shingles, Medium | Stochastic | 1 | 1 | 2018 | 31 | 12 | 15 | None | MI | Owner | 1 | Medium | Occupied | 1990s | 1980-99 | Natural Gas Standard | Natural Gas | Yes | Oakland Co Intl | 42.67 | -83.42 | F6 B6 L6 R6 | Double, Clear, Non-metal, Air, Exterior Clear Storm | 67.9925 | 0.087065 |  | 999.9585 | 1.2805 |  | 37.5131 | 0.048036 |  | 0 | 0 |  | 163.5337 | 0.20941 |  | 0 | 0 |  | 319.7405 | 0.40943 |  | 1404.6896 | 1.7987 |  | 0 | 0 | 0 | 0 | 0 | 58.3211 | 0.074681 |  | 24.911 | 887.4192 | 1.1363 |  | 21.9803 | 0.028146 |  | 2411.0957 | 3.0874 |  | 0 | 0 | 0 | 32.2378 | 0.041281 |  | 434.0383 | 0.55579 |  | 0 | 0 | 0 | 0 | 0 | 0 | 0 | 0 | 54927.673 | 70.3355 |  | 0 | 5680.8896 | 7.2744 |  | 0 | 0 | 947.2057 | 1.2129 |  | 0 | 0 | 0 | 0 | 0 | 68419.1997 | 68419.1997 | 87.6115 |  | 6863.4314 | 6863.4314 | 0 | 61555.7683 | 0 | 1226.7741 | 0 | 14033.4344 | 0 | 2777.3248 | 0 | 14033.4344 | 0 | 2597.1125 | 0 | 14033.4344 | 0 | 2899.8414 | 0 | 14033.4344 | 0 | 15260.2086 | 16810.7592 | 16630.5469 | 16933.2758
36545 | 0 | 242.131 | TRUE | 2176 | Non-CBSA East North Central | 6A | 6A | Hour23 | 4 | Cold | None | Standard Efficiency, No usage | East North Central | East North Central | Midwest | Not in a census Place | Electric, 120% Usage | EnergyStar, 120% Usage | Yes | None | 70F | Yes | 2F | Day Setup -1h | Not Applicable | G2601270 | G2601270, G26000600 | None | None | 20 ft^2 | Fiberglass | 0% Leakage, Uninsulated | 2 ft | None | data/cambium/LRMER_MidCase_15_2025start,data/cambium/LRMER_LowRECost_15_2025start,data/cambium/LRMER_95DecarbBy2035_15_2025start,data/cambium/LRMER_LowRECost_25_2025start | kg/MWh,kg/MWh,kg/MWh,kg/MWh | /lib/resources/data/cambium/LRMER_MidCase_15_2025start/RFCMc.csv,/lib/resources/data/cambium/LRMER_LowRECost_15_2025start/RFCMc.csv,/lib/resources/data/cambium/LRMER_95DecarbBy2035_15_2025start/RFCMc.csv,/lib/resources/data/cambium/LRMER_LowRECost_25_2025start/RFCMc.csv | lb/MBtu,lb/MBtu,lb/MBtu,lb/MBtu | 195.9,195.9,195.9,195.9 | 147.3,147.3,147.3,147.3 | 177.8,177.8,177.8,177.8 | LRMER_MidCase_15_2025start,LRMER_LowRECost_15_2025start,LRMER_95DecarbBy2035_15_2025start,LRMER_LowRECost_25_2025start | CO2e,CO2e,CO2e,CO2e | 200.0,200.0,200.0,200.0 | 150-200% | RFCMc | Vented Attic | None | None | None | None | None | Single-Family Detached | Single-Family Detached | Single-Family Detached | 2000-2499 | 1500-2499 | Heated Basement | 2 Car | 1 | 1 | <8 | None | Brick | No | Electricity | 55F | No | 0F | None | No Exterior Use | Uninsulated | 200% Usage | AC, SEER 15 | 80% Conditioned | Central AC | Yes | None | No | Electric Furnace, 100% AFUE | Ducted Heating | Electricity Electric Furnace | None | None | None | No | None | None | None | None | 30000-34999 | 20000-39999 | 20000-39999 | 7 ACH50 | R-19 | Uninsulated | Uninsulated | Uninsulated | Unfinished, Uninsulated | None | Brick, 12-in, 3-wythe, Uninsulated | Summer = 0.7, Winter = 0.85 | MISO | 100% Incandescent | 100% Usage | 100% Usage | CR04 | None | None | None | None | None | None | None | None | None | None | None | Cooling Season, 7 days/wk | Left/Right at 15ft | 2 | South | None | 200% | 85% | G26000600 | Not/partially in metro area | None | None | No | Hour8 | 103 | EF 17.6, 100% Usage | Asphalt Shingles, Medium | Stochastic | 1 | 1 | 2018 | 31 | 12 | 15 | None | MI | Owner | 1 | High | Vacant | 1960s | 1960-79 | Electric Standard | Electricity | Yes | Mason Co | 43.96 | -86.4 | F12 B12 L12 R12 | Single, Clear, Non-metal | 0 | 0 |  | 0 | 0 |  | 0 | 0 |  | 65.3548 | 0.10242 |  | 967.7207 | 1.5165 |  | 0 | 0 |  | 0 | 0 |  | 293.3641 | 0.45973 |  | 0 | 12367.5992 | 0 | 0 | 359.8913 | 0 | 0 |  | 0 | 0 | 0 |  | 21.9803 | 0.034445 |  | 0 | 0 |  | 0 | 0 | 0 | 0 | 0 |  | 434.0383 | 0.68018 |  | 0 | 0 | 0 | 0 | 0 | 0 | 0 | 0 | 0 | 0 |  | 0 | 0 | 0 |  | 0 | 0 | 0 | 0 |  | 0 | 0 | 0 | 0 | 0 | 14509.9487 | 14509.9487 | 22.7385 |  | 14509.9487 | 14509.9487 | 0 | 0 | 0 | 2687.2454 | 0 | 0 | 0 | 5989.6328 | 0 | 0 | 0 | 5523.4437 | 0 | 0 | 0 | 6280.1138 | 0 | 0 | 0 | 2687.2454 | 5989.6328 | 5523.4437 | 6280.1138
36552 | 0 | 242.131 | TRUE | 3301 | CBSA Detroit-Warren-Dearborn, MI | 5A | 5A | Hour23 | 4 | Cold | None | Standard Efficiency | East North Central | East North Central | Midwest | MI, Novi | Electric, 100% Usage | EnergyStar, 100% Usage | Yes | Gas, 100% Usage | 75F | Yes | 2F | Night Setback -3h | Not Applicable | G2601250 | G2601250, G26002905 | None | None | 20 ft^2 | Fiberglass | 0% Leakage, Uninsulated | 2 ft | None | data/cambium/LRMER_MidCase_15_2025start,data/cambium/LRMER_LowRECost_15_2025start,data/cambium/LRMER_95DecarbBy2035_15_2025start,data/cambium/LRMER_LowRECost_25_2025start | kg/MWh,kg/MWh,kg/MWh,kg/MWh | /lib/resources/data/cambium/LRMER_MidCase_15_2025start/RFCMc.csv,/lib/resources/data/cambium/LRMER_LowRECost_15_2025start/RFCMc.csv,/lib/resources/data/cambium/LRMER_95DecarbBy2035_15_2025start/RFCMc.csv,/lib/resources/data/cambium/LRMER_LowRECost_25_2025start/RFCMc.csv | lb/MBtu,lb/MBtu,lb/MBtu,lb/MBtu | 195.9,195.9,195.9,195.9 | 147.3,147.3,147.3,147.3 | 177.8,177.8,177.8,177.8 | LRMER_MidCase_15_2025start,LRMER_LowRECost_15_2025start,LRMER_95DecarbBy2035_15_2025start,LRMER_LowRECost_25_2025start | CO2e,CO2e,CO2e,CO2e | 200.0,200.0,200.0,200.0 | 400%+ | RFCMc | Vented Attic | None | None | None | None | None | Single-Family Detached | Single-Family Detached | Single-Family Detached | 3000-3999 | 2500-3999 | Heated Basement | 2 Car | 2 | 2 | <8 | Vinyl, Light | Brick | No | Natural Gas | 72F | No | 0F | None | No Exterior Use | Uninsulated | 100% Usage | Room AC, EER 9.8 | 20% Conditioned | Room AC | Yes | None | No | Fuel Furnace, 80% AFUE | Ducted Heating | Natural Gas Fuel Furnace | None | None | None | No | None | None | None | None | 200000+ | 140000+ | 150000+ | 20 ACH50 | R-7 | Uninsulated | Uninsulated | Uninsulated | Unfinished, Uninsulated | None | Brick, 12-in, 3-wythe, R-7 | Summer = 0.7, Winter = 0.85 | MISO | 100% Incandescent | 100% Usage | 100% Usage | CR04 | None | None | EF 12, National Average | None | None | None | None | None | None | None | None | Cooling Season, 7 days/wk | Left/Right at 15ft | 2 | Southwest | None | 100% | 85% | G26002905 | In metro area, not/partially in principal city | None | None | No | Hour22 | 103 | EF 17.6, 100% Usage | Composition Shingles | Stochastic | 1 | 1 | 2018 | 31 | 12 | 15 | None | MI | Owner | 1 | Medium | Occupied | 1970s | 1960-79 | Electric Standard | Electricity | Yes | Oakland Co Intl | 42.67 | -83.42 | F9 B9 L9 R9 | Double, Clear, Non-metal, Air, Exterior Clear Storm | 67.9925 | 0.070238 |  | 400.042 | 0.41325 |  | 23.4457 | 0.02422 |  | 0 | 0 |  | 636.5504 | 0.65757 |  | 0 | 0 |  | 319.7405 | 0.3303 |  | 2027.1726 | 2.0941 |  | 0 | 0 | 0 | 0 | 2432.4899 | 264.9362 | 0.27368 |  | 99.9372 | 3321.6675 | 3.4313 |  | 21.9803 | 0.022706 |  | 2321.4159 | 2.3981 |  | 0 | 0 | 0 | 27.8418 | 0.028761 |  | 434.0383 | 0.44837 |  | 0 | 0 | 0 | 0 | 0 | 0 | 0 | 0 | 79288.0334 | 81.9061 |  | 0 | 0 | 0 |  | 0 | 0 | 813.5653 | 0.84043 |  | 0 | 0 | 0 | 0 | 0 | 92500.8495 | 92500.8495 | 95.5553 |  | 12399.5439 | 12399.5439 | 0 | 80101.3056 | 0 | 2233.2421 | 0 | 18261.4655 | 0 | 5021.7869 | 0 | 18261.4655 | 0 | 4705.0923 | 0 | 18261.4655 | 0 | 5278.0067 | 0 | 18261.4655 | 0 | 20494.7076 | 23283.2524 | 22966.5579 | 23539.4722
36574 | 0 | 242.131 | TRUE | 853 | CBSA Detroit-Warren-Dearborn, MI | 5A | 5A | Hour4 | 3 | Cold | None | None | East North Central | East North Central | Midwest | MI, Detroit | Electric, 80% Usage | EnergyStar, 80% Usage | Yes | Electric, 80% Usage | 72F | No | 0F | None | Double-Loaded Interior | G2601630 | G2601630, G26003212 | None | None | 20 ft^2 | Fiberglass | 10% Leakage, Uninsulated | 2 ft | None | data/cambium/LRMER_MidCase_15_2025start,data/cambium/LRMER_LowRECost_15_2025start,data/cambium/LRMER_95DecarbBy2035_15_2025start,data/cambium/LRMER_LowRECost_25_2025start | kg/MWh,kg/MWh,kg/MWh,kg/MWh | /lib/resources/data/cambium/LRMER_MidCase_15_2025start/RFCMc.csv,/lib/resources/data/cambium/LRMER_LowRECost_15_2025start/RFCMc.csv,/lib/resources/data/cambium/LRMER_95DecarbBy2035_15_2025start/RFCMc.csv,/lib/resources/data/cambium/LRMER_LowRECost_25_2025start/RFCMc.csv | lb/MBtu,lb/MBtu,lb/MBtu,lb/MBtu | 195.9,195.9,195.9,195.9 | 147.3,147.3,147.3,147.3 | 177.8,177.8,177.8,177.8 | LRMER_MidCase_15_2025start,LRMER_LowRECost_15_2025start,LRMER_95DecarbBy2035_15_2025start,LRMER_LowRECost_25_2025start | CO2e,CO2e,CO2e,CO2e | 200.0,200.0,200.0,200.0 | 400%+ | RFCMc | None | Not Applicable | None | Bottom | 2 | None | 2 Unit | Multifamily with 2-4 Units | Multi-Family with 2 - 4 Units | 750-999 | 0-1499 | Unheated Basement | None | 2 | 2 | <8 | Vinyl, Light | Brick | No | Natural Gas | 55F | No | 0F | None | No Exterior Use | Uninsulated | 50% Usage | None | None | None | Yes | Heating Only | No | Shared Heating | Ducted Heating | Natural Gas Shared Heating | None | None | Boiler Baseboards Heating Only, Natural Gas | No | None | None | None | None | 80000-99999 | 80000-99999 | 60000-99999 | 25 ACH50 | None | Uninsulated | Uninsulated | Uninsulated | Finished, R-30 | None | Brick, 12-in, 3-wythe, Uninsulated | Summer = 0.7, Winter = 0.85 | MISO | 100% CFL | 100% Usage | 100% Usage | CR04 | None | None | EF 12, National Average | None | None | None | None | None | None | None | None | Cooling Season, 7 days/wk | 27 | 2 | East | None | 50% | 96% | G26003212 | In metro area, principal city | None | None | None | Hour17 | 103 | EF 17.6, 100% Usage | Composition Shingles | Stochastic | 1 | 1 | 2018 | 31 | 12 | 15 | None | MI | Renter | 1 | Low | Vacant | <1940 | <1940 | Natural Gas Standard | Natural Gas | No | Detroit Metropolita | 42.22 | -83.35 | F12 B12 L12 R12 | Single, Clear, Metal | 0 | 0 |  | 0 | 0 |  | 0 | 0 |  | 0 | 0 |  | 0 | 0 |  | 0 | 0 |  | 319.7405 | 1.2782 |  | 75.6123 | 0.30227 |  | 0 | 0 | 0 | 0 | 0 | 0 | 0 |  | 0 | 0 | 0 |  | 21.9803 | 0.08787 |  | 0 | 0 |  | 0 | 0 | 0 | 0 | 0 |  | 434.0383 | 1.7351 |  | 0 | 0 | 0 | 0 | 0 | 0 | 0 | 0 | 10809.0472 | 43.2108 |  | 0 | 1564.7064 | 6.2552 |  | 0 | 0 | 0 | 0 |  | 0 | 0 | 0 | 0 | 0 | 13224.832 | 13224.832 | 52.8683 |  | 851.3715 | 851.3715 | 0 | 12373.7536 | 0 | 153.5964 | 0 | 2820.9363 | 0 | 347.9326 | 0 | 2820.9363 | 0 | 325.3668 | 0 | 2820.9363 | 0 | 361.8002 | 0 | 2820.9363 | 0 | 2974.5327 | 3168.8689 | 3146.3031 | 3182.7366
36599 | 0 | 242.131 | TRUE | 1220 | CBSA Detroit-Warren-Dearborn, MI | 5A | 5A | Hour7 | 2 | Cold | None | Standard Efficiency, No usage | East North Central | East North Central | Midwest | MI, Detroit | Gas, 120% Usage | EnergyStar, 120% Usage | Yes | Electric, 120% Usage | 75F | No | 0F | None | Not Applicable | G2601630 | G2601630, G26003208 | None | None | 20 ft^2 | Fiberglass | None | 2 ft | None | data/cambium/LRMER_MidCase_15_2025start,data/cambium/LRMER_LowRECost_15_2025start,data/cambium/LRMER_95DecarbBy2035_15_2025start,data/cambium/LRMER_LowRECost_25_2025start | kg/MWh,kg/MWh,kg/MWh,kg/MWh | /lib/resources/data/cambium/LRMER_MidCase_15_2025start/RFCMc.csv,/lib/resources/data/cambium/LRMER_LowRECost_15_2025start/RFCMc.csv,/lib/resources/data/cambium/LRMER_95DecarbBy2035_15_2025start/RFCMc.csv,/lib/resources/data/cambium/LRMER_LowRECost_25_2025start/RFCMc.csv | lb/MBtu,lb/MBtu,lb/MBtu,lb/MBtu | 195.9,195.9,195.9,195.9 | 147.3,147.3,147.3,147.3 | 177.8,177.8,177.8,177.8 | LRMER_MidCase_15_2025start,LRMER_LowRECost_15_2025start,LRMER_95DecarbBy2035_15_2025start,LRMER_LowRECost_25_2025start | CO2e,CO2e,CO2e,CO2e | 200.0,200.0,200.0,200.0 | 150-200% | RFCMc | Vented Attic | None | None | None | None | None | Single-Family Detached | Single-Family Detached | Single-Family Detached | 1000-1499 | 0-1499 | Heated Basement | None | 1 | 1 | <8 | None | Brick | No | Electricity | 55F | Yes | 3F | Day and Night +5h | No Exterior Use | Uninsulated | 200% Usage | Room AC, EER 10.7 | 40% Conditioned | Room AC | No | None | Yes | Electric Baseboard, 100% Efficiency | Non-Ducted Heating | Electricity Baseboard | None | None | None | No | None | None | None | None | 40000-44999 | 40000-59999 | 40000-59999 | 20 ACH50 | R-38 | Uninsulated | Uninsulated | Uninsulated | Unfinished, Uninsulated | None | Brick, 12-in, 3-wythe, Uninsulated | Summer = 0.7, Winter = 0.85 | MISO | 100% LED | 100% Usage | 100% Usage | CR04 | None | None | EF 12, National Average | None | None | None | None | None | None | None | None | Cooling Season, 7 days/wk | Left/Right at 15ft | 4 | North | None | 200% | 85% | G26003208 | In metro area, principal city | None | None | No | Hour13 | 103 | EF 17.6, 100% Usage | Composition Shingles | Stochastic | 1 | 1 | 2018 | 31 | 12 | 15 | None | MI | Renter | 1 | High | Vacant | 1960s | 1960-79 | Electric Standard | Electricity | Yes | Detroit Metropolita | 42.22 | -83.35 | F15 B15 L15 R15 | Double, Clear, Non-metal, Air | 0 | 0 |  | 0 | 0 |  | 0 | 0 |  | 0 | 0 |  | 576.4708 | 1.6113 |  | 0 | 0 |  | 319.7405 | 0.8937 |  | 0 | 0 |  | 0 | 7065.3574 | 0 | 0 | 351.3922 | 0 | 0 |  | 0 | 0 | 0 |  | 16.412 | 0.045873 |  | 0 | 0 |  | 0 | 0 | 0 | 0 | 0 |  | 434.0383 | 1.2132 |  | 0 | 0 | 0 | 0 | 0 | 0 | 0 | 0 | 0 | 0 |  | 0 | 0 | 0 |  | 0 | 0 | 0 | 0 |  | 0 | 0 | 0 | 0 | 0 | 8763.7042 | 8763.7042 | 24.4953 |  | 8763.7042 | 8763.7042 | 0 | 0 | 0 | 1642.7628 | 0 | 0 | 0 | 3633.7707 | 0 | 0 | 0 | 3359.6562 | 0 | 0 | 0 | 3801.7178 | 0 | 0 | 0 | 1642.7628 | 3633.7707 | 3359.6562 | 3801.7178
36609 | 0 | 242.131 | TRUE | 1138 | CBSA Detroit-Warren-Dearborn, MI | 5A | 5A | Hour17 | 3 | Cold | None | Standard Efficiency | East North Central | East North Central | Midwest | Not in a census Place | Electric, 100% Usage | EnergyStar, 100% Usage | Yes | Electric, 100% Usage | 75F | No | 0F | None | Double-Loaded Interior | G2601250 | G2601250, G26002902 | None | None | 20 ft^2 | Fiberglass | 20% Leakage, Uninsulated | 2 ft | None | data/cambium/LRMER_MidCase_15_2025start,data/cambium/LRMER_LowRECost_15_2025start,data/cambium/LRMER_95DecarbBy2035_15_2025start,data/cambium/LRMER_LowRECost_25_2025start | kg/MWh,kg/MWh,kg/MWh,kg/MWh | /lib/resources/data/cambium/LRMER_MidCase_15_2025start/RFCMc.csv,/lib/resources/data/cambium/LRMER_LowRECost_15_2025start/RFCMc.csv,/lib/resources/data/cambium/LRMER_95DecarbBy2035_15_2025start/RFCMc.csv,/lib/resources/data/cambium/LRMER_LowRECost_25_2025start/RFCMc.csv | lb/MBtu,lb/MBtu,lb/MBtu,lb/MBtu | 195.9,195.9,195.9,195.9 | 147.3,147.3,147.3,147.3 | 177.8,177.8,177.8,177.8 | LRMER_MidCase_15_2025start,LRMER_LowRECost_15_2025start,LRMER_95DecarbBy2035_15_2025start,LRMER_LowRECost_25_2025start | CO2e,CO2e,CO2e,CO2e | 200.0,200.0,200.0,200.0 | 400%+ | RFCMc | None | Not Applicable | None | Bottom | 3 | None | 3 or 4 Unit | Multifamily with 2-4 Units | Multi-Family with 2 - 4 Units | 1000-1499 | 0-1499 | Vented Crawlspace | None | 3 | 3 | <8 | Vinyl, Light | Brick | No | Natural Gas | 70F | Yes | 3F | Day +5h | No Exterior Use | Uninsulated | 100% Usage | Room AC, EER 9.8 | 40% Conditioned | Room AC | Yes | None | No | Fuel Furnace, 80% AFUE | Ducted Heating | Natural Gas Fuel Furnace | None | None | None | No | None | None | None | None | 60000-69999 | 60000-79999 | 60000-99999 | 40 ACH50 | None | Uninsulated | Uninsulated | Uninsulated | Finished, R-38 | None | Brick, 12-in, 3-wythe, R-7 | Summer = 0.7, Winter = 0.85 | MISO | 100% CFL | 100% Usage | 100% Usage | CR04 | None | None | None | None | None | None | None | None | None | None | None | Cooling Season, 7 days/wk | 12 | 1 | North | None | 100% | 96% | G26002902 | In metro area, not/partially in principal city | None | None | None | Hour13 | 103 | EF 17.6, 100% Usage | Asphalt Shingles, Medium | Stochastic | 1 | 1 | 2018 | 31 | 12 | 15 | None | MI | Renter | 1 | Medium | Occupied | 1970s | 1960-79 | Natural Gas Premium | Natural Gas | Yes | Oakland Co Intl | 42.67 | -83.42 | F18 B18 L18 R18 | Single, Clear, Non-metal, Exterior Clear Storm | 67.9925 | 0.20374 |  | 289.8473 | 0.86852 |  | 16.9981 | 0.050935 |  | 0 | 0 |  | 550.0944 | 1.6483 |  | 0 | 0 |  | 0 | 0 |  | 1077.9154 | 3.23 |  | 0 | 0 | 0 | 0 | 0 | 39.2715 | 0.11768 |  | 0 | 468.6206 | 1.4042 |  | 21.9803 | 0.065864 |  | 1432.2383 | 4.2917 |  | 0 | 0 | 0 | 346.9961 | 1.0398 |  | 434.0383 | 1.3006 |  | 0 | 0 | 0 | 0 | 0 | 0 | 0 | 0 | 42154.4635 | 126.3152 |  | 0 | 2261.9225 | 6.7778 |  | 0 | 0 | 0 | 0 |  | 0 | 0 | 0 | 0 | 0 | 49162.0859 | 49162.0859 | 147.3135 |  | 4745.6998 | 4745.6998 | 0 | 44416.386 | 0 | 851.9014 | 0 | 10126.0314 | 0 | 1915.2389 | 0 | 10126.0314 | 0 | 1802.6042 | 0 | 10126.0314 | 0 | 1994.921 | 0 | 10126.0314 | 0 | 10977.9328 | 12041.2703 | 11928.6356 | 12120.9525
36719 | 0 | 242.131 | TRUE | 1220 | CBSA Detroit-Warren-Dearborn, MI | 5A | 5A | Hour14 | 3 | Cold | None | Standard Efficiency | East North Central | East North Central | Midwest | MI, Detroit | Electric, 100% Usage | Standard, 100% Usage | Yes | Electric, 100% Usage | 72F | No | 0F | None | Not Applicable | G2601630 | G2601630, G26003210 | None | 290 Rated kWh, 100% Usage | 20 ft^2 | Fiberglass | 30% Leakage, Uninsulated | 2 ft | None | data/cambium/LRMER_MidCase_15_2025start,data/cambium/LRMER_LowRECost_15_2025start,data/cambium/LRMER_95DecarbBy2035_15_2025start,data/cambium/LRMER_LowRECost_25_2025start | kg/MWh,kg/MWh,kg/MWh,kg/MWh | /lib/resources/data/cambium/LRMER_MidCase_15_2025start/RFCMc.csv,/lib/resources/data/cambium/LRMER_LowRECost_15_2025start/RFCMc.csv,/lib/resources/data/cambium/LRMER_95DecarbBy2035_15_2025start/RFCMc.csv,/lib/resources/data/cambium/LRMER_LowRECost_25_2025start/RFCMc.csv | lb/MBtu,lb/MBtu,lb/MBtu,lb/MBtu | 195.9,195.9,195.9,195.9 | 147.3,147.3,147.3,147.3 | 177.8,177.8,177.8,177.8 | LRMER_MidCase_15_2025start,LRMER_LowRECost_15_2025start,LRMER_95DecarbBy2035_15_2025start,LRMER_LowRECost_25_2025start | CO2e,CO2e,CO2e,CO2e | 200.0,200.0,200.0,200.0 | 150-200% | RFCMc | Vented Attic | None | None | None | None | None | Single-Family Detached | Single-Family Detached | Single-Family Detached | 1000-1499 | 0-1499 | Unheated Basement | None | 2 | 2 | <8 | None | Brick | No | Natural Gas | 70F | No | 0F | None | No Exterior Use | Uninsulated | 100% Usage | AC, SEER 13 | 100% Conditioned | Central AC | Yes | None | No | Fuel Furnace, 80% AFUE | Ducted Heating | Natural Gas Fuel Furnace | None | None | None | No | None | None | None | None | 20000-24999 | 20000-39999 | 20000-39999 | 15 ACH50 | R-19 | Uninsulated | Uninsulated | Uninsulated | Unfinished, Uninsulated | None | Brick, 12-in, 3-wythe, Uninsulated | Summer = 0.7, Winter = 0.85 | MISO | 100% CFL | 100% Usage | 100% Usage | CR04 | None | EF 17.6 | EF 12, National Average | None | None | None | None | None | None | None | None | Cooling Season, 7 days/wk | Left/Right at 15ft | 1 | South | None | 100% | 85% | G26003210 | In metro area, principal city | None | None | No | Hour5 | 103 | EF 17.6, 100% Usage | Composition Shingles | Stochastic | 1 | 1 | 2018 | 31 | 12 | 15 | None | MI | Owner | 1 | Medium | Occupied | 1940s | 1940-59 | Electric Premium | Electricity | Yes | Detroit Metropolita | 42.22 | -83.35 | F9 B9 L9 R9 | Double, Clear, Metal, Air | 67.9925 | 0.19004 |  | 525.7695 | 1.4696 |  | 19.6358 | 0.054884 |  | 323.8435 | 0.90517 |  | 2173.4151 | 6.0749 |  | 56.5627 | 0.1581 |  | 319.7405 | 0.8937 |  | 955.9978 | 2.6721 |  | 0 | 0 | 0 | 0 | 1328.1981 | 40.1507 | 0.11222 |  | 0 | 491.1871 | 1.3729 |  | 21.9803 | 0.061437 |  | 1538.33 | 4.2998 |  | 0 | 0 | 0 | 339.6694 | 0.9494 |  | 868.0765 | 2.4263 |  | 0 | 0 | 0 | 0 | 0 | 0 | 0 | 0 | 37765.4312 | 105.5575 |  | 0 | 0 | 0 |  | 0 | 0 | 0 | 0 |  | 0 | 0 | 0 | 0 | 0 | 46835.9808 | 46835.9808 | 130.9104 |  | 9070.5496 | 9070.5496 | 0 | 37765.4312 | 0 | 1664.0608 | 0 | 8609.7325 | 0 | 3694.3007 | 0 | 8609.7325 | 0 | 3496.8874 | 0 | 8609.7325 | 0 | 3857.4629 | 0 | 8609.7325 | 0 | 10273.7932 | 12304.0332 | 12106.6199 | 12467.1954
36732 | 0 | 242.131 | TRUE | 1690 | Non-CBSA East North Central | 5A | 5A | Hour22 | 3 | Cold | None | Standard Efficiency | East North Central | East North Central | Midwest | Not in a census Place | Electric, 100% Usage | EnergyStar, 100% Usage | Yes | Gas, 100% Usage | 72F | No | 0F | None | Not Applicable | G2600770 | G2600770, G26002101 | None | 318 Rated kWh, 100% Usage | 20 ft^2 | Fiberglass | 20% Leakage, Uninsulated | 2 ft | None | data/cambium/LRMER_MidCase_15_2025start,data/cambium/LRMER_LowRECost_15_2025start,data/cambium/LRMER_95DecarbBy2035_15_2025start,data/cambium/LRMER_LowRECost_25_2025start | kg/MWh,kg/MWh,kg/MWh,kg/MWh | /lib/resources/data/cambium/LRMER_MidCase_15_2025start/RFCMc.csv,/lib/resources/data/cambium/LRMER_LowRECost_15_2025start/RFCMc.csv,/lib/resources/data/cambium/LRMER_95DecarbBy2035_15_2025start/RFCMc.csv,/lib/resources/data/cambium/LRMER_LowRECost_25_2025start/RFCMc.csv | lb/MBtu,lb/MBtu,lb/MBtu,lb/MBtu | 195.9,195.9,195.9,195.9 | 147.3,147.3,147.3,147.3 | 177.8,177.8,177.8,177.8 | LRMER_MidCase_15_2025start,LRMER_LowRECost_15_2025start,LRMER_95DecarbBy2035_15_2025start,LRMER_LowRECost_25_2025start | CO2e,CO2e,CO2e,CO2e | 200.0,200.0,200.0,200.0 | 400%+ | RFCMc | Vented Attic | None | None | None | None | None | Single-Family Detached | Single-Family Detached | Single-Family Detached | 1500-1999 | 1500-2499 | Unheated Basement | 1 Car | 1 | 1 | <8 | None | Brick | No | Natural Gas | 72F | Yes | 6F | Night -2h | No Exterior Use | Uninsulated | 100% Usage | None | None | None | Yes | None | No | Fuel Furnace, 92.5% AFUE | Ducted Heating | Natural Gas Fuel Furnace | None | None | None | No | None | None | None | None | 120000-139999 | 120000-139999 | 100000-149999 | 15 ACH50 | R-19 | Uninsulated | Uninsulated | Uninsulated | Unfinished, Uninsulated | None | Brick, 12-in, 3-wythe, Uninsulated | Summer = 0.7, Winter = 0.85 | MISO | 100% LED | 100% Usage | 100% Usage | CR04 | None | EF 10.5 | EF 12, National Average | None | None | None | None | None | None | None | None | Cooling Season, 7 days/wk | Left/Right at 15ft | 3 | North | None | 100% | 85% | G26002101 | In metro area, not/partially in principal city | None | None | No | Hour17 | 104 | EF 17.6, 100% Usage | Composition Shingles | Stochastic | 1 | 1 | 2018 | 31 | 12 | 15 | None | MI | Owner | 1 | Medium | Occupied | 1950s | 1940-59 | Natural Gas Standard | Natural Gas | Yes | Kalamazoo Battle Cr | 42.24 | -85.55 | F15 B15 L15 R15 | Double, Low-E, Non-metal, Air, M-Gain | 67.9925 | 0.13719 |  | 524.5972 | 1.0585 |  | 30.7725 | 0.062091 |  | 0 | 0 |  | 0 | 0 |  | 134.8127 | 0.27202 |  | 319.7405 | 0.64516 |  | 727.6955 | 1.4683 |  | 0 | 0 | 0 | 0 | 0 | 30.7725 | 0.062091 |  | 16.7051 | 473.6028 | 0.95561 |  | 21.9803 | 0.044351 |  | 2163.1576 | 4.3647 |  | 0 | 0 | 0 | 32.2378 | 0.065048 |  | 1160.8545 | 2.3423 |  | 0 | 0 | 0 | 0 | 0 | 0 | 0 | 0 | 32929.1724 | 66.4429 |  | 0 | 5432.9515 | 10.9623 |  | 0 | 0 | 947.2057 | 1.9112 |  | 0 | 0 | 0 | 0 | 0 | 45013.9579 | 45013.9579 | 90.827 |  | 5704.9214 | 5704.9214 | 0 | 39309.3295 | 0 | 1015.0767 | 0 | 8961.687 | 0 | 2301.0963 | 0 | 8961.687 | 0 | 2157.2168 | 0 | 8961.687 | 0 | 2401.2246 | 0 | 8961.687 | 0 | 9976.7637 | 11262.7834 | 11118.9039 | 11362.9116
36777 | 0 | 242.131 | TRUE | 2176 | Non-CBSA East North Central | 6A | 6A | Hour18 | 4 | Cold | None | Standard Efficiency | East North Central | East North Central | Midwest | Not in a census Place | Electric, 120% Usage | Standard, 120% Usage | Yes | Gas, 120% Usage | 70F | No | 0F | None | Not Applicable | G2601350 | G2601350, G26000300 | None | None | 20 ft^2 | Fiberglass | 20% Leakage, Uninsulated | 2 ft | None | data/cambium/LRMER_MidCase_15_2025start,data/cambium/LRMER_LowRECost_15_2025start,data/cambium/LRMER_95DecarbBy2035_15_2025start,data/cambium/LRMER_LowRECost_25_2025start | kg/MWh,kg/MWh,kg/MWh,kg/MWh | /lib/resources/data/cambium/LRMER_MidCase_15_2025start/RFCMc.csv,/lib/resources/data/cambium/LRMER_LowRECost_15_2025start/RFCMc.csv,/lib/resources/data/cambium/LRMER_95DecarbBy2035_15_2025start/RFCMc.csv,/lib/resources/data/cambium/LRMER_LowRECost_25_2025start/RFCMc.csv | lb/MBtu,lb/MBtu,lb/MBtu,lb/MBtu | 195.9,195.9,195.9,195.9 | 147.3,147.3,147.3,147.3 | 177.8,177.8,177.8,177.8 | LRMER_MidCase_15_2025start,LRMER_LowRECost_15_2025start,LRMER_95DecarbBy2035_15_2025start,LRMER_LowRECost_25_2025start | CO2e,CO2e,CO2e,CO2e | 200.0,200.0,200.0,200.0 | 0-100% | RFCMc | Finished Attic or Cathedral Ceilings | None | None | None | None | None | Single-Family Detached | Single-Family Detached | Single-Family Detached | 2000-2499 | 1500-2499 | Unheated Basement | None | 2 | 2 | <8 | None | Brick | No | Natural Gas | 60F | No | 0F | None | No Exterior Use | Uninsulated | 200% Usage | AC, SEER 13 | 100% Conditioned | Central AC | Yes | None | No | Fuel Boiler, 80% AFUE | Non-Ducted Heating | Natural Gas Fuel Boiler | None | None | None | No | None | None | None | None | <10000 | <20000 | <20000 | 20 ACH50 | None | Uninsulated | Uninsulated | Uninsulated | Finished, R-13 | None | Brick, 12-in, 3-wythe, Uninsulated | Summer = 0.7, Winter = 0.85 | MISO | 100% Incandescent | 100% Usage | 100% Usage | CR04 | None | EF 15.9 | None | None | None | None | None | None | None | None | None | Cooling Season, 7 days/wk | Left/Right at 15ft | 1 | West | None | 200% | 85% | G26000300 | Not/partially in metro area | None | None | No | Hour8 | 103 | EF 15.9, 100% Usage | Composition Shingles | Stochastic | 1 | 1 | 2018 | 31 | 12 | 15 | None | MI | Owner | 1 | High | Occupied | <1940 | <1940 | Natural Gas Standard | Natural Gas | Yes | Houghton Lake Rosco | 44.37 | -84.69 | F9 B9 L9 R9 | Single, Clear, Metal | 40.7369 | 0.063839 |  | 630.6889 | 0.98835 |  | 23.7388 | 0.037201 |  | 723.0063 | 1.133 |  | 2460.0386 | 3.8551 |  | 0 | 0 |  | 0 | 0 |  | 97.8857 | 0.1534 |  | 0 | 0 | 0 | 0 | 0 | 208.6666 | 0.327 |  | 0 | 2355.9983 | 3.6921 |  | 21.9803 | 0.034445 |  | 3564.3304 | 5.5856 |  | 0 | 0 | 0 | 27.8418 | 0.043631 |  | 960.1008 | 1.5046 |  | 0 | 0 | 0 | 0 | 0 | 0 | 0 | 0 | 37590.1747 | 58.9074 |  | 0 | 4733.6839 | 7.4181 |  | 0 | 0 | 815.6168 | 1.2781 |  | 0 | 0 | 0 | 0 | 0 | 54254.4888 | 54254.4888 | 85.022 |  | 11115.0134 | 11115.0134 | 0 | 43139.4754 | 0 | 2007.6751 | 0 | 9834.9113 | 0 | 4467.5034 | 0 | 9834.9113 | 0 | 4260.7079 | 0 | 9834.9113 | 0 | 4647.5573 | 0 | 9834.9113 | 0 | 11842.5865 | 14302.4147 | 14095.6192 | 14482.4686
36790 | 0 | 242.131 | TRUE | 1690 | CBSA Detroit-Warren-Dearborn, MI | 5A | 5A | Hour23 | 3 | Cold | None | Standard Efficiency, No usage | East North Central | East North Central | Midwest | In another census Place | Gas, 120% Usage | EnergyStar, 120% Usage | Yes | Gas, 120% Usage | 76F | Yes | 5F | Night Setback -5h | Not Applicable | G2601630 | G2601630, G26003206 | None | 318 Rated kWh, 120% Usage | 20 ft^2 | Fiberglass | 20% Leakage, R-8 | 2 ft | None | data/cambium/LRMER_MidCase_15_2025start,data/cambium/LRMER_LowRECost_15_2025start,data/cambium/LRMER_95DecarbBy2035_15_2025start,data/cambium/LRMER_LowRECost_25_2025start | kg/MWh,kg/MWh,kg/MWh,kg/MWh | /lib/resources/data/cambium/LRMER_MidCase_15_2025start/RFCMc.csv,/lib/resources/data/cambium/LRMER_LowRECost_15_2025start/RFCMc.csv,/lib/resources/data/cambium/LRMER_95DecarbBy2035_15_2025start/RFCMc.csv,/lib/resources/data/cambium/LRMER_LowRECost_25_2025start/RFCMc.csv | lb/MBtu,lb/MBtu,lb/MBtu,lb/MBtu | 195.9,195.9,195.9,195.9 | 147.3,147.3,147.3,147.3 | 177.8,177.8,177.8,177.8 | LRMER_MidCase_15_2025start,LRMER_LowRECost_15_2025start,LRMER_95DecarbBy2035_15_2025start,LRMER_LowRECost_25_2025start | CO2e,CO2e,CO2e,CO2e | 200.0,200.0,200.0,200.0 | 100-150% | RFCMc | Vented Attic | None | None | None | None | None | Mobile Home | Mobile Home | Mobile Home | 1500-1999 | 1500-2499 | Ambient | None | 1 | 1 | <8 | Brick, Medium/Dark | Wood Frame | No | Natural Gas | 55F | No | 0F | None | No Exterior Use | Uninsulated | 200% Usage | AC, SEER 15 | 100% Conditioned | Central AC | Yes | None | No | Fuel Furnace, 80% AFUE | Ducted Heating | Natural Gas Fuel Furnace | None | None | None | No | None | None | None | None | 30000-34999 | 20000-39999 | 20000-39999 | 20 ACH50 | R-30 | Ceiling R-30 | None | None | Unfinished, Uninsulated | None | Wood Stud, R-15 | Summer = 0.7, Winter = 0.85 | MISO | 100% LED | 100% Usage | 100% Usage | CR04 | None | None | None | None | None | None | None | None | None | None | None | Cooling Season, 7 days/wk | Left/Right at 15ft | 4 | South | None | 200% | 94% | G26003206 | In metro area, not/partially in principal city | None | None | No | Hour14 | 103 | EF 15.9, 100% Usage | Metal, Dark | Stochastic | 1 | 1 | 2018 | 31 | 12 | 15 | None | MI | Owner | 1 | High | Vacant | 2000s | 2000-09 | Natural Gas Standard | Natural Gas | Yes | Detroit Metropolita | 42.22 | -83.35 | F18 B18 L18 R18 | Double, Low-E, Non-metal, Air, M-Gain | 0 | 0 |  | 0 | 0 |  | 0 | 0 |  | 303.3286 | 0.61204 |  | 1480.8881 | 2.9881 |  | 0 | 0 |  | 0 | 0 |  | 382.4577 | 0.7717 |  | 0 | 0 | 0 | 0 | 0 | 0 | 0 |  | 0 | 0 | 0 |  | 21.9803 | 0.044351 |  | 0 | 0 |  | 0 | 0 | 0 | 0 | 0 |  | 480.0504 | 0.96862 |  | 0 | 0 | 0 | 0 | 0 | 0 | 0 | 0 | 15099.6077 | 30.4673 |  | 0 | 1645.301 | 3.3198 |  | 0 | 0 | 0 | 0 |  | 0 | 0 | 0 | 0 | 0 | 19413.3207 | 19413.3207 | 39.1713 |  | 2668.7052 | 2668.7052 | 0 | 16744.6156 | 0 | 499.7105 | 0 | 3817.457 | 0 | 1084.4945 | 0 | 3817.457 | 0 | 1045.2691 | 0 | 3817.457 | 0 | 1139.1637 | 0 | 3817.457 | 0 | 4317.1674 | 4901.9514 | 4862.7261 | 4956.6206
36815 | 0 | 242.131 | TRUE | 885 | CBSA Detroit-Warren-Dearborn, MI | 5A | 5A | Hour18 | 3 | Cold | None | Standard Efficiency | East North Central | East North Central | Midwest | MI, Detroit | Gas, 80% Usage | Standard, 80% Usage | Yes | Gas, 80% Usage | 72F | No | 0F | None | Not Applicable | G2601630 | G2601630, G26003208 | None | None | 20 ft^2 | Fiberglass | None | 2 ft | None | data/cambium/LRMER_MidCase_15_2025start,data/cambium/LRMER_LowRECost_15_2025start,data/cambium/LRMER_95DecarbBy2035_15_2025start,data/cambium/LRMER_LowRECost_25_2025start | kg/MWh,kg/MWh,kg/MWh,kg/MWh | /lib/resources/data/cambium/LRMER_MidCase_15_2025start/RFCMc.csv,/lib/resources/data/cambium/LRMER_LowRECost_15_2025start/RFCMc.csv,/lib/resources/data/cambium/LRMER_95DecarbBy2035_15_2025start/RFCMc.csv,/lib/resources/data/cambium/LRMER_LowRECost_25_2025start/RFCMc.csv | lb/MBtu,lb/MBtu,lb/MBtu,lb/MBtu | 195.9,195.9,195.9,195.9 | 147.3,147.3,147.3,147.3 | 177.8,177.8,177.8,177.8 | LRMER_MidCase_15_2025start,LRMER_LowRECost_15_2025start,LRMER_95DecarbBy2035_15_2025start,LRMER_LowRECost_25_2025start | CO2e,CO2e,CO2e,CO2e | 200.0,200.0,200.0,200.0 | 0-100% | RFCMc | Vented Attic | None | None | None | None | None | Single-Family Detached | Single-Family Detached | Single-Family Detached | 750-999 | 0-1499 | Heated Basement | None | 1 | 1 | <8 | None | Brick | No | Natural Gas | 68F | No | 0F | None | No Exterior Use | Uninsulated | 50% Usage | Room AC, EER 10.7 | 100% Conditioned | Room AC | No | None | No | Fuel Boiler, 80% AFUE | Non-Ducted Heating | Natural Gas Fuel Boiler | None | None | None | No | None | None | None | None | 30000-34999 | 20000-39999 | 20000-39999 | 15 ACH50 | R-38 | Uninsulated | Uninsulated | Uninsulated | Unfinished, Uninsulated | None | Brick, 12-in, 3-wythe, Uninsulated | Summer = 0.7, Winter = 0.85 | MISO | 100% Incandescent | 100% Usage | 100% Usage | CR04 | None | None | None | None | None | None | Electric | None | None | None | None | Cooling Season, 7 days/wk | Left/Right at 15ft | 6 | South | None | 50% | 85% | G26003208 | In metro area, principal city | None | None | No | Hour6 | 103 | EF 17.6, 100% Usage | Composition Shingles | Stochastic | 1 | 1 | 2018 | 31 | 12 | 15 | None | MI | Renter | 1 | Low | Occupied | 1960s | 1960-79 | Natural Gas Standard | Natural Gas | Yes | Detroit Metropolita | 42.22 | -83.35 | F9 B9 L9 R9 | Double, Low-E, Non-metal, Air, M-Gain | 67.9925 | 0.26198 |  | 122.5037 | 0.47202 |  | 51.2874 | 0.19762 |  | 0 | 0 |  | 1885.0331 | 7.2632 |  | 0 | 0 |  | 0 | 0 |  | 120.1591 | 0.46299 |  | 0 | 0 | 1365.7112 | 1349.0061 | 0 | 144.191 | 0.55558 |  | 0 | 1247.8966 | 4.8083 |  | 21.9803 | 0.084693 |  | 1357.5052 | 5.2306 |  | 0 | 0 | 0 | 36.927 | 0.14228 |  | 434.0383 | 1.6724 |  | 0 | 0 | 0 | 0 | 1625.6652 | 0 | 0 | 0 | 15123.0534 | 58.2707 |  | 0 | 5405.1097 | 20.8265 |  | 0 | 0 | 1078.7946 | 4.1567 |  | 0 | 0 | 0 | 0 | 0 | 31435.9753 | 31435.9753 | 121.1262 |  | 8203.6454 | 8203.6454 | 0 | 23232.3299 | 0 | 1501.3536 | 0 | 5296.4833 | 0 | 3344.1465 | 0 | 5296.4833 | 0 | 3167.5321 | 0 | 5296.4833 | 0 | 3486.3781 | 0 | 5296.4833 | 0 | 6797.8369 | 8640.6298 | 8464.0155 | 8782.8614
36817 | 0 | 242.131 | TRUE | 1690 | Non-CBSA East North Central | 5A | 5A | Hour17 | 4 | Cold | None | Standard Efficiency | East North Central | East North Central | Midwest | In another census Place | Electric, 100% Usage | Standard, 100% Usage | Yes | Gas, 100% Usage | 70F | No | 0F | None | Not Applicable | G2601150 | G2601150, G26003300 | None | 318 Rated kWh, 100% Usage | 20 ft^2 | Fiberglass | None | 2 ft | None | data/cambium/LRMER_MidCase_15_2025start,data/cambium/LRMER_LowRECost_15_2025start,data/cambium/LRMER_95DecarbBy2035_15_2025start,data/cambium/LRMER_LowRECost_25_2025start | kg/MWh,kg/MWh,kg/MWh,kg/MWh | /lib/resources/data/cambium/LRMER_MidCase_15_2025start/RFCMc.csv,/lib/resources/data/cambium/LRMER_LowRECost_15_2025start/RFCMc.csv,/lib/resources/data/cambium/LRMER_95DecarbBy2035_15_2025start/RFCMc.csv,/lib/resources/data/cambium/LRMER_LowRECost_25_2025start/RFCMc.csv | lb/MBtu,lb/MBtu,lb/MBtu,lb/MBtu | 195.9,195.9,195.9,195.9 | 147.3,147.3,147.3,147.3 | 177.8,177.8,177.8,177.8 | LRMER_MidCase_15_2025start,LRMER_LowRECost_15_2025start,LRMER_95DecarbBy2035_15_2025start,LRMER_LowRECost_25_2025start | CO2e,CO2e,CO2e,CO2e | 200.0,200.0,200.0,200.0 | 100-150% | RFCMc | Vented Attic | None | None | None | None | None | Single-Family Detached | Single-Family Detached | Single-Family Detached | 1500-1999 | 1500-2499 | Unheated Basement | None | 2 | 2 | <8 | None | Brick | No | Natural Gas | 80F | No | 0F | None | No Exterior Use | Uninsulated | 100% Usage | None | None | None | No | None | No | Fuel Boiler, 80% AFUE | Non-Ducted Heating | Natural Gas Fuel Boiler | None | None | None | No | None | None | None | None | 10000-14999 | <20000 | <20000 | 25 ACH50 | R-13 | Uninsulated | Uninsulated | Uninsulated | Unfinished, Uninsulated | None | Brick, 12-in, 3-wythe, Uninsulated | Summer = 0.7, Winter = 0.85 | MISO | 100% LED | 100% Usage | 100% Usage | CR04 | None | EF 17.6 | EF 12, National Average | None | None | None | None | None | None | None | None | Cooling Season, 7 days/wk | Left/Right at 15ft | 1 | Northwest | None | 100% | 85% | G26003300 | In metro area, not/partially in principal city | None | None | No | Hour16 | 103 | EF 6.7, 100% Usage | Composition Shingles | Stochastic | 1 | 1 | 2018 | 31 | 12 | 15 | None | MI | Owner | 1 | Medium | Occupied | <1940 | <1940 | Natural Gas Standard | Natural Gas | Yes | Custer | 41.93 | -83.43 | F6 B6 L6 R6 | Double, Low-E, Non-metal, Air, M-Gain | 67.9925 | 0.13719 |  | 525.7695 | 1.0609 |  | 19.6358 | 0.03962 |  | 0 | 0 |  | 0 | 0 |  | 60.3726 | 0.12182 |  | 319.7405 | 0.64516 |  | 220.9756 | 0.44587 |  | 0 | 0 | 0 | 0 | 0 | 30.7725 | 0.062091 |  | 0 | 473.6028 | 0.95561 |  | 21.9803 | 0.044351 |  | 1658.1961 | 3.3458 |  | 0 | 0 | 0 | 23.1526 | 0.046716 |  | 1790.0781 | 3.6119 |  | 0 | 0 | 0 | 0 | 0 | 0 | 0 | 0 | 68530.8598 | 138.2782 |  | 0 | 3018.632 | 6.0908 |  | 0 | 0 | 679.6318 | 1.3713 |  | 0 | 0 | 0 | 0 | 0 | 77441.6857 | 77441.6857 | 156.2581 |  | 5212.5621 | 5212.5621 | 0 | 72229.4167 | 0 | 930.0971 | 0 | 16466.7942 | 0 | 2110.6578 | 0 | 16466.7942 | 0 | 1981.5509 | 0 | 16466.7942 | 0 | 2190.0447 | 0 | 16466.7942 | 0 | 17396.8913 | 18577.452 | 18448.3451 | 18656.8389
36820 | 0 | 242.131 | TRUE | 8194 | CBSA Detroit-Warren-Dearborn, MI | 5A | 5A | Hour7 | 5 | Cold | None | None | East North Central | East North Central | Midwest | Not in a census Place | Gas, 100% Usage | EnergyStar, 100% Usage | Yes | Gas, 100% Usage | 80F | No | 0F | None | Not Applicable | G2601630 | G2601630, G26003201 | None | None | 20 ft^2 | Fiberglass | 0% Leakage, Uninsulated | 2 ft | None | data/cambium/LRMER_MidCase_15_2025start,data/cambium/LRMER_LowRECost_15_2025start,data/cambium/LRMER_95DecarbBy2035_15_2025start,data/cambium/LRMER_LowRECost_25_2025start | kg/MWh,kg/MWh,kg/MWh,kg/MWh | /lib/resources/data/cambium/LRMER_MidCase_15_2025start/RFCMc.csv,/lib/resources/data/cambium/LRMER_LowRECost_15_2025start/RFCMc.csv,/lib/resources/data/cambium/LRMER_95DecarbBy2035_15_2025start/RFCMc.csv,/lib/resources/data/cambium/LRMER_LowRECost_25_2025start/RFCMc.csv | lb/MBtu,lb/MBtu,lb/MBtu,lb/MBtu | 195.9,195.9,195.9,195.9 | 147.3,147.3,147.3,147.3 | 177.8,177.8,177.8,177.8 | LRMER_MidCase_15_2025start,LRMER_LowRECost_15_2025start,LRMER_95DecarbBy2035_15_2025start,LRMER_LowRECost_25_2025start | CO2e,CO2e,CO2e,CO2e | 200.0,200.0,200.0,200.0 | 400%+ | RFCMc | Vented Attic | None | None | None | None | None | Single-Family Detached | Single-Family Detached | Single-Family Detached | 4000+ | 4000+ | Heated Basement | 3 Car | 2 | 2 | <8 | Vinyl, Light | Brick | No | Natural Gas | 67F | No | 0F | None | No Exterior Use | Uninsulated | 100% Usage | AC, SEER 13 | 100% Conditioned | Central AC | Yes | None | No | Fuel Furnace, 92.5% AFUE | Ducted Heating | Natural Gas Fuel Furnace | None | None | None | No | None | None | None | None | 200000+ | 140000+ | 150000+ | 3 ACH50 | R-30 | Uninsulated | Wall R-15, Exterior | R-15, Exterior | Unfinished, Uninsulated | None | Brick, 12-in, 3-wythe, R-15 | Summer = 0.7, Winter = 0.85 | MISO | 100% CFL | 100% Usage | 100% Usage | CR04 | None | EF 15.9 | EF 12, National Average | None | None | None | None | None | None | None | None | Cooling Season, 7 days/wk | Left/Right at 15ft | 2 | South | None | 100% | 85% | G26003201 | In metro area, not/partially in principal city | None | None | No | Hour10 | 103 | EF 17.6, 100% Usage | Composition Shingles | Stochastic | 1 | 1 | 2018 | 31 | 12 | 15 | None | MI | Owner | 1 | Medium | Occupied | 2000s | 2000-09 | Natural Gas Standard | Natural Gas | Yes | Detroit Metropolita | 42.22 | -83.35 | F12 B12 L12 R12 | Double, Low-E, Non-metal, Air, M-Gain | 0 | 0 |  | 35.7547 | 0.01488 |  | 23.4457 | 0.0097571 |  | 109.3155 | 0.045493 |  | 762.864 | 0.31747 |  | 0 | 0 |  | 319.7405 | 0.13306 |  | 595.2273 | 0.24771 |  | 0 | 0 | 0 | 0 | 0 | 127.4859 | 0.053054 |  | 24.911 | 2406.1135 | 1.0013 |  | 27.2556 | 0.011343 |  | 3569.3126 | 1.4854 |  | 0 | 0 | 0 | 27.8418 | 0.011587 |  | 914.0887 | 0.38041 |  | 0 | 0 | 0 | 0 | 475.0682 | 0 | 0 | 0 | 27108.7809 | 11.2815 |  | 0 | 4029.4341 | 1.6769 |  | 0 | 0 | 813.5653 | 0.33857 |  | 0 | 0 | 0 | 0 | 0 | 41370.2053 | 41370.2053 | 17.2165 |  | 8943.3568 | 8943.3568 | 0 | 32426.8485 | 0 | 1617.016 | 0 | 7392.648 | 0 | 3624.6675 | 0 | 7392.648 | 0 | 3410.014 | 0 | 7392.648 | 0 | 3793.9332 | 0 | 7392.648 | 0 | 9009.664 | 11017.3155 | 10802.662 | 11186.5812
36837 | 0 | 242.131 | TRUE | 2176 | Non-CBSA East North Central | 6A | 6A | Hour19 | 4 | Cold | None | None | East North Central | East North Central | Midwest | Not in a census Place | Electric, 80% Usage | EnergyStar, 80% Usage | Yes | Electric, 80% Usage | 68F | No | 0F | None | Not Applicable | G2600550 | G2600550, G26000500 | None | None | 20 ft^2 | Fiberglass | 0% Leakage, Uninsulated | 2 ft | None | data/cambium/LRMER_MidCase_15_2025start,data/cambium/LRMER_LowRECost_15_2025start,data/cambium/LRMER_95DecarbBy2035_15_2025start,data/cambium/LRMER_LowRECost_25_2025start | kg/MWh,kg/MWh,kg/MWh,kg/MWh | /lib/resources/data/cambium/LRMER_MidCase_15_2025start/RFCMc.csv,/lib/resources/data/cambium/LRMER_LowRECost_15_2025start/RFCMc.csv,/lib/resources/data/cambium/LRMER_95DecarbBy2035_15_2025start/RFCMc.csv,/lib/resources/data/cambium/LRMER_LowRECost_25_2025start/RFCMc.csv | lb/MBtu,lb/MBtu,lb/MBtu,lb/MBtu | 195.9,195.9,195.9,195.9 | 147.3,147.3,147.3,147.3 | 177.8,177.8,177.8,177.8 | LRMER_MidCase_15_2025start,LRMER_LowRECost_15_2025start,LRMER_95DecarbBy2035_15_2025start,LRMER_LowRECost_25_2025start | CO2e,CO2e,CO2e,CO2e | 200.0,200.0,200.0,200.0 | 300-400% | RFCMc | Vented Attic | None | None | None | None | None | Single-Family Detached | Single-Family Detached | Single-Family Detached | 2000-2499 | 1500-2499 | Heated Basement | 2 Car | 1 | 1 | <8 | None | Brick | No | Electricity | 70F | No | 0F | None | No Exterior Use | Uninsulated | 50% Usage | Heat Pump | 100% Conditioned | Heat Pump | Yes | None | No | ASHP, SEER 13, 7.7 HSPF | Ducted Heat Pump | Electricity ASHP | None | None | None | No | None | None | None | None | 100000-119999 | 100000-119999 | 100000-149999 | 8 ACH50 | R-49 | Uninsulated | Uninsulated | Uninsulated | Unfinished, Uninsulated | None | Brick, 12-in, 3-wythe, R-7 | Summer = 0.7, Winter = 0.85 | MISO | 100% LED | 100% Usage | 100% Usage | CR04 | None | None | None | None | None | None | None | None | None | None | Typical Efficiency | Cooling Season, 7 days/wk | Left/Right at 15ft | 5 | Northeast | None | 50% | 85% | G26000500 | Not/partially in metro area | None | None | No | Hour18 | 103 | EF 17.6, 100% Usage | Metal, Dark | Stochastic | 1 | 1 | 2018 | 31 | 12 | 15 | None | MI | Owner | 1 | Low | Occupied | 1970s | 1960-79 | Natural Gas Standard | Natural Gas | Yes | Cherry Capital | 44.74 | -85.58 | F12 B12 L12 R12 | Single, Clear, Non-metal | 0 | 0 |  | 620.1384 | 0.97182 |  | 36.3408 | 0.05695 |  | 730.3331 | 1.1445 |  | 2106.0087 | 3.3003 |  | 0 | 0 |  | 0 | 0 |  | 365.1666 | 0.57225 |  | 8756.3774 | 5642.7904 | 0 | 0 | 0 | 34.8755 | 0.054653 |  | 16.7051 | 575.5916 | 0.90201 |  | 21.9803 | 0.034445 |  | 1395.8975 | 2.1875 |  | 0 | 0 | 0 | 482.6881 | 0.75642 |  | 434.0383 | 0.68018 |  | 545.9914 | 0 | 0 | 0 | 0 | 0 | 0 | 0 | 0 | 0 |  | 0 | 4734.2701 | 7.4191 |  | 0 | 0 | 0 | 0 |  | 0 | 0 | 0 | 0 | 0 | 26498.9 | 26498.9 | 41.5263 |  | 21764.6299 | 21764.6299 | 0 | 4734.2701 | 0 | 3992.8262 | 0 | 1079.3208 | 0 | 8927.6967 | 0 | 1079.3208 | 0 | 8293.4067 | 0 | 1079.3208 | 0 | 9344.939 | 0 | 1079.3208 | 0 | 5072.147 | 10007.0174 | 9372.7275 | 10424.2598
36842 | 0 | 242.131 | TRUE | 2663 | CBSA Detroit-Warren-Dearborn, MI | 5A | 5A | Hour0 | 4 | Cold | None | Standard Efficiency | East North Central | East North Central | Midwest | Not in a census Place | Gas, 80% Usage | EnergyStar, 80% Usage | Yes | Electric, 80% Usage | 72F | No | 0F | None | Not Applicable | G2600870 | G2600870, G26001701 | None | 318 Rated kWh, 80% Usage | 20 ft^2 | Fiberglass | 20% Leakage, R-4 | 2 ft | None | data/cambium/LRMER_MidCase_15_2025start,data/cambium/LRMER_LowRECost_15_2025start,data/cambium/LRMER_95DecarbBy2035_15_2025start,data/cambium/LRMER_LowRECost_25_2025start | kg/MWh,kg/MWh,kg/MWh,kg/MWh | /lib/resources/data/cambium/LRMER_MidCase_15_2025start/RFCMc.csv,/lib/resources/data/cambium/LRMER_LowRECost_15_2025start/RFCMc.csv,/lib/resources/data/cambium/LRMER_95DecarbBy2035_15_2025start/RFCMc.csv,/lib/resources/data/cambium/LRMER_LowRECost_25_2025start/RFCMc.csv | lb/MBtu,lb/MBtu,lb/MBtu,lb/MBtu | 195.9,195.9,195.9,195.9 | 147.3,147.3,147.3,147.3 | 177.8,177.8,177.8,177.8 | LRMER_MidCase_15_2025start,LRMER_LowRECost_15_2025start,LRMER_95DecarbBy2035_15_2025start,LRMER_LowRECost_25_2025start | CO2e,CO2e,CO2e,CO2e | 200.0,200.0,200.0,200.0 | 400%+ | RFCMc | Vented Attic | None | None | None | None | None | Single-Family Detached | Single-Family Detached | Single-Family Detached | 2500-2999 | 2500-3999 | Slab | None | 2 | 2 | <8 | None | Brick | No | Natural Gas | 68F | No | 0F | None | No Exterior Use | Uninsulated | 50% Usage | Room AC, EER 10.7 | 20% Conditioned | Room AC | Yes | None | No | Fuel Furnace, 60% AFUE | Ducted Heating | Natural Gas Fuel Furnace | None | None | None | No | None | None | None | None | 100000-119999 | 100000-119999 | 100000-149999 | 8 ACH50 | R-38 | None | None | None | Unfinished, Uninsulated | Uninsulated | Brick, 12-in, 3-wythe, Uninsulated | Summer = 0.7, Winter = 0.85 | MISO | 100% Incandescent | 100% Usage | 100% Usage | CR04 | None | None | None | None | None | None | None | None | None | None | Typical Efficiency | Cooling Season, 7 days/wk | Left/Right at 15ft | 3 | East | None | 50% | 85% | G26001701 | In metro area, not/partially in principal city | None | None | No | Hour8 | 103 | EF 15.9, 100% Usage | Composition Shingles | Stochastic | 1 | 1 | 2018 | 31 | 12 | 15 | None | MI | Owner | 1 | Low | Occupied | 1950s | 1940-59 | Natural Gas Standard | Natural Gas | Yes | Oakland Co Intl | 42.67 | -83.42 | F9 B9 L9 R9 | Single, Clear, Non-metal | 67.9925 | 0.087065 |  | 37.5131 | 0.048036 |  | 24.618 | 0.031524 |  | 0 | 0 |  | 604.0195 | 0.77345 |  | 107.8502 | 0.1381 |  | 0 | 0 |  | 1314.4237 | 1.6831 |  | 0 | 0 | 0 | 0 | 0 | 233.2846 | 0.29872 |  | 0 | 2774.2107 | 3.5524 |  | 21.9803 | 0.028146 |  | 1205.6944 | 1.5439 |  | 0 | 0 | 0 | 377.1825 | 0.48299 |  | 480.0504 | 0.61471 |  | 458.6562 | 0 | 0 | 0 | 498.2208 | 0 | 0 | 0 | 68561.0461 | 87.7932 |  | 0 | 3649.0279 | 4.6726 |  | 0 | 0 | 0 | 0 |  | 0 | 0 | 0 | 0 | 0 | 80414.8917 | 80414.8917 | 102.9721 |  | 7706.8899 | 7706.8899 | 0 | 72708.2948 | 0 | 1389.7753 | 0 | 16575.9739 | 0 | 3121.4789 | 0 | 16575.9739 | 0 | 2931.8387 | 0 | 16575.9739 | 0 | 3271.4365 | 0 | 16575.9739 | 0 | 17965.7492 | 19697.4528 | 19507.8126 | 19847.4104
36853 | 0 | 242.131 | TRUE | 1690 | Non-CBSA East North Central | 6A | 6A | Hour16 | 3 | Cold | None | Standard Efficiency | East North Central | East North Central | Midwest | Not in a census Place | Electric, 120% Usage | EnergyStar, 120% Usage | Yes | Electric, 120% Usage | 78F | No | 0F | None | Not Applicable | G2601070 | G2601070, G26001100 | None | None | 20 ft^2 | Fiberglass | 10% Leakage, R-4 | 2 ft | None | data/cambium/LRMER_MidCase_15_2025start,data/cambium/LRMER_LowRECost_15_2025start,data/cambium/LRMER_95DecarbBy2035_15_2025start,data/cambium/LRMER_LowRECost_25_2025start | kg/MWh,kg/MWh,kg/MWh,kg/MWh | /lib/resources/data/cambium/LRMER_MidCase_15_2025start/RFCMc.csv,/lib/resources/data/cambium/LRMER_LowRECost_15_2025start/RFCMc.csv,/lib/resources/data/cambium/LRMER_95DecarbBy2035_15_2025start/RFCMc.csv,/lib/resources/data/cambium/LRMER_LowRECost_25_2025start/RFCMc.csv | lb/MBtu,lb/MBtu,lb/MBtu,lb/MBtu | 195.9,195.9,195.9,195.9 | 147.3,147.3,147.3,147.3 | 177.8,177.8,177.8,177.8 | LRMER_MidCase_15_2025start,LRMER_LowRECost_15_2025start,LRMER_95DecarbBy2035_15_2025start,LRMER_LowRECost_25_2025start | CO2e,CO2e,CO2e,CO2e | 200.0,200.0,200.0,200.0 | 400%+ | RFCMc | Vented Attic | None | None | None | None | None | Mobile Home | Mobile Home | Mobile Home | 1500-1999 | 1500-2499 | Ambient | None | 1 | 1 | <8 | Vinyl, Light | Wood Frame | No | Other Fuel | 68F | No | 0F | None | No Exterior Use | Uninsulated | 200% Usage | AC, SEER 13 | 100% Conditioned | Central AC | Yes | None | No | Other | Ducted Heating | None | None | None | None | No | None | None | None | None | 80000-99999 | 80000-99999 | 60000-99999 | 6 ACH50 | R-38 | Ceiling R-13 | None | None | Unfinished, Uninsulated | None | Wood Stud, R-11 | Summer = 0.7, Winter = 0.85 | MISO | 100% Incandescent | 100% Usage | 100% Usage | CR04 | None | None | EF 12, National Average | None | None | None | None | None | None | None | None | Cooling Season, 7 days/wk | Left/Right at 15ft | 2 | Northwest | None | 200% | 94% | G26001100 | Not/partially in metro area | None | None | No | Hour11 | 103 | EF 17.6, 100% Usage | Metal, Dark | Stochastic | 1 | 1 | 2018 | 31 | 12 | 15 | None | MI | Owner | 1 | High | Occupied | 1990s | 1980-99 | Electric Standard | Electricity | Yes | Roben Hood | 43.72 | -85.5 | F15 B15 L15 R15 | Double, Clear, Non-metal, Air | 40.7369 | 0.082197 |  | 480.0504 | 0.96862 |  | 28.1348 | 0.056769 |  | 272.5561 | 0.54995 |  | 1093.1551 | 2.2057 |  | 0 | 0 |  | 319.7405 | 0.64516 |  | 0 | 0 |  | 0 | 0 | 0 | 0 | 4786.1436 | 184.6348 | 0.37255 |  | 0 | 1938.9582 | 3.9123 |  | 21.9803 | 0.044351 |  | 4225.7918 | 8.5266 |  | 0 | 0 | 0 | 486.498 | 0.98163 |  | 434.0383 | 0.87578 |  | 0 | 0 | 0 | 0 | 0 | 0 | 0 | 0 | 0 | 0 |  | 0 | 0 | 0 |  | 0 | 0 | 0 | 0 |  | 0 | 0 | 0 | 0 | 0 | 14312.4188 | 14312.4188 | 28.8789 |  | 14312.4188 | 14312.4188 | 0 | 0 | 0 | 2549.8192 | 0 | 0 | 0 | 5737.5656 | 0 | 0 | 0 | 5419.8283 | 0 | 0 | 0 | 6012.2013 | 0 | 0 | 0 | 2549.8192 | 5737.5656 | 5419.8283 | 6012.2013
36905 | 0 | 242.131 | TRUE | 1220 | Non-CBSA East North Central | 5A | 5A | Hour19 | 3 | Cold | None | None | East North Central | East North Central | Midwest | Not in a census Place | Gas, 100% Usage | EnergyStar, 100% Usage | Yes | Gas, 100% Usage | 72F | No | 0F | None | Not Applicable | G2600650 | G2600650, G26001802 | None | None | 20 ft^2 | Fiberglass | 10% Leakage, R-4 | 2 ft | None | data/cambium/LRMER_MidCase_15_2025start,data/cambium/LRMER_LowRECost_15_2025start,data/cambium/LRMER_95DecarbBy2035_15_2025start,data/cambium/LRMER_LowRECost_25_2025start | kg/MWh,kg/MWh,kg/MWh,kg/MWh | /lib/resources/data/cambium/LRMER_MidCase_15_2025start/RFCMc.csv,/lib/resources/data/cambium/LRMER_LowRECost_15_2025start/RFCMc.csv,/lib/resources/data/cambium/LRMER_95DecarbBy2035_15_2025start/RFCMc.csv,/lib/resources/data/cambium/LRMER_LowRECost_25_2025start/RFCMc.csv | lb/MBtu,lb/MBtu,lb/MBtu,lb/MBtu | 195.9,195.9,195.9,195.9 | 147.3,147.3,147.3,147.3 | 177.8,177.8,177.8,177.8 | LRMER_MidCase_15_2025start,LRMER_LowRECost_15_2025start,LRMER_95DecarbBy2035_15_2025start,LRMER_LowRECost_25_2025start | CO2e,CO2e,CO2e,CO2e | 200.0,200.0,200.0,200.0 | 400%+ | RFCMc | Vented Attic | None | None | None | None | None | Single-Family Detached | Single-Family Detached | Single-Family Detached | 1000-1499 | 0-1499 | Slab | None | 1 | 1 | <8 | None | Brick | No | Natural Gas | 68F | Yes | 12F | Night +2h | No Exterior Use | Uninsulated | 100% Usage | AC, SEER 13 | 100% Conditioned | Central AC | Yes | None | No | Fuel Furnace, 80% AFUE | Ducted Heating | Natural Gas Fuel Furnace | None | None | None | No | None | None | None | None | 100000-119999 | 100000-119999 | 100000-149999 | 10 ACH50 | R-19 | None | None | None | Unfinished, Uninsulated | Uninsulated | Brick, 12-in, 3-wythe, Uninsulated | Summer = 0.7, Winter = 0.85 | MISO | 100% LED | 100% Usage | 100% Usage | CR04 | None | None | None | None | None | None | None | None | None | None | None | Cooling Season, 7 days/wk | Left/Right at 15ft | 3 | North | None | 100% | 85% | G26001802 | In metro area, not/partially in principal city | None | None | No | Hour6 | 103 | EF 15.9, 100% Usage | Composition Shingles | Stochastic | 1 | 1 | 2018 | 31 | 12 | 15 | None | MI | Owner | 1 | Medium | Occupied | 1960s | 1960-79 | Natural Gas Standard | Natural Gas | Yes | Mason Jewett Fld | 42.57 | -84.42 | F15 B15 L15 R15 | Double, Low-E, Non-metal, Air, M-Gain | 0 | 0 |  | 46.8914 | 0.13107 |  | 30.7725 | 0.086012 |  | 356.6675 | 0.99691 |  | 1980.5743 | 5.5359 |  | 0 | 0 |  | 0 | 0 |  | 419.9708 | 1.1739 |  | 0 | 0 | 0 | 0 | 0 | 26.9625 | 0.075363 |  | 0 | 375.131 | 1.0485 |  | 21.9803 | 0.061437 |  | 2043.2915 | 5.7112 |  | 0 | 0 | 0 | 32.2378 | 0.090107 |  | 480.0504 | 1.3418 |  | 0 | 0 | 0 | 0 | 622.776 | 0 | 0 | 0 | 16455.0614 | 45.9932 |  | 0 | 5419.4702 | 15.1479 |  | 0 | 0 | 947.2057 | 2.6475 |  | 0 | 0 | 0 | 0 | 0 | 29259.0433 | 29259.0433 | 81.7814 |  | 5814.237 | 5814.237 | 0 | 23444.5133 | 0 | 1059.0529 | 0 | 5344.8944 | 0 | 2349.2207 | 0 | 5344.8944 | 0 | 2245.5381 | 0 | 5344.8944 | 0 | 2433.871 | 0 | 5344.8944 | 0 | 6403.9473 | 7694.115 | 7590.4324 | 7778.7653
36908 | 0 | 242.131 | TRUE | 1690 | CBSA Detroit-Warren-Dearborn, MI | 5A | 5A | Hour15 | 3 | Cold | None | Standard Efficiency | East North Central | East North Central | Midwest | Not in a census Place | Electric, 100% Usage | Standard, 100% Usage | Yes | Gas, 100% Usage | 70F | No | 0F | None | Not Applicable | G2600990 | G2600990, G26003001 | None | None | 20 ft^2 | Fiberglass | 20% Leakage, Uninsulated | 2 ft | None | data/cambium/LRMER_MidCase_15_2025start,data/cambium/LRMER_LowRECost_15_2025start,data/cambium/LRMER_95DecarbBy2035_15_2025start,data/cambium/LRMER_LowRECost_25_2025start | kg/MWh,kg/MWh,kg/MWh,kg/MWh | /lib/resources/data/cambium/LRMER_MidCase_15_2025start/RFCMc.csv,/lib/resources/data/cambium/LRMER_LowRECost_15_2025start/RFCMc.csv,/lib/resources/data/cambium/LRMER_95DecarbBy2035_15_2025start/RFCMc.csv,/lib/resources/data/cambium/LRMER_LowRECost_25_2025start/RFCMc.csv | lb/MBtu,lb/MBtu,lb/MBtu,lb/MBtu | 195.9,195.9,195.9,195.9 | 147.3,147.3,147.3,147.3 | 177.8,177.8,177.8,177.8 | LRMER_MidCase_15_2025start,LRMER_LowRECost_15_2025start,LRMER_95DecarbBy2035_15_2025start,LRMER_LowRECost_25_2025start | CO2e,CO2e,CO2e,CO2e | 200.0,200.0,200.0,200.0 | 400%+ | RFCMc | Vented Attic | None | None | None | None | None | Single-Family Detached | Single-Family Detached | Single-Family Detached | 1500-1999 | 1500-2499 | Unheated Basement | None | 1 | 1 | <8 | Brick, Medium/Dark | Wood Frame | No | Natural Gas | 68F | Yes | 6F | Day and Night -5h | No Exterior Use | Uninsulated | 100% Usage | Room AC, EER 9.8 | 40% Conditioned | Room AC | Yes | None | No | Fuel Furnace, 80% AFUE | Ducted Heating | Natural Gas Fuel Furnace | None | None | None | No | None | None | None | None | 70000-79999 | 60000-79999 | 60000-99999 | 25 ACH50 | R-7 | Uninsulated | Uninsulated | Uninsulated | Unfinished, Uninsulated | None | Wood Stud, Uninsulated | Summer = 0.7, Winter = 0.85 | MISO | 100% CFL | 100% Usage | 100% Usage | CR04 | None | None | EF 12, National Average | None | None | None | None | None | None | None | Typical Efficiency | Cooling Season, 7 days/wk | Left/Right at 15ft | 2 | West | None | 100% | 85% | G26003001 | In metro area, not/partially in principal city | None | None | No | Hour13 | 103 | EF 17.6, 100% Usage | Composition Shingles | Stochastic | 1 | 1 | 2018 | 31 | 12 | 15 | None | MI | Owner | 1 | Medium | Occupied | 1940s | 1940-59 | Natural Gas Standard | Natural Gas | Yes | Selfridge Angb | 42.6 | -82.83 | F15 B15 L15 R15 | Double, Clear, Non-metal, Air | 67.9925 | 0.13719 |  | 762.864 | 1.5393 |  | 28.4279 | 0.05736 |  | 0 | 0 |  | 1625.3722 | 3.2796 |  | 0 | 0 |  | 319.7405 | 0.64516 |  | 1106.6364 | 2.2329 |  | 0 | 0 | 0 | 0 | 0 | 46.0122 | 0.092841 |  | 0 | 620.1384 | 1.2513 |  | 21.9803 | 0.044351 |  | 1910.5303 | 3.855 |  | 0 | 0 | 0 | 27.8418 | 0.056178 |  | 434.0383 | 0.87578 |  | 351.6853 | 0 | 0 | 0 | 0 | 0 | 0 | 0 | 43828.4854 | 88.435 |  | 0 | 4379.0679 | 8.8359 |  | 0 | 0 | 813.5653 | 1.6416 |  | 0 | 0 | 0 | 0 | 0 | 56344.3786 | 56344.3786 | 113.689 |  | 7323.553 | 7323.553 | 0 | 49021.1187 | 0 | 1318.5826 | 0 | 11175.7848 | 0 | 2950.0927 | 0 | 11175.7848 | 0 | 2797.4738 | 0 | 11175.7848 | 0 | 3068.5937 | 0 | 11175.7848 | 0 | 12494.3674 | 14125.8775 | 13973.2586 | 14244.3785
36941 | 0 | 242.131 | TRUE | 333 | Non-CBSA East North Central | 5A | 5A | Hour2 | 1 | Cold | None | Standard Efficiency | East North Central | East North Central | Midwest | Not in a census Place | None | None | None | Gas, 100% Usage | 75F | No | 0F | None | Double-Loaded Interior | G2600210 | G2600210, G26002400 | None | None | 20 ft^2 | Fiberglass | None | 2 ft | None | data/cambium/LRMER_MidCase_15_2025start,data/cambium/LRMER_LowRECost_15_2025start,data/cambium/LRMER_95DecarbBy2035_15_2025start,data/cambium/LRMER_LowRECost_25_2025start | kg/MWh,kg/MWh,kg/MWh,kg/MWh | /lib/resources/data/cambium/LRMER_MidCase_15_2025start/RFCMc.csv,/lib/resources/data/cambium/LRMER_LowRECost_15_2025start/RFCMc.csv,/lib/resources/data/cambium/LRMER_95DecarbBy2035_15_2025start/RFCMc.csv,/lib/resources/data/cambium/LRMER_LowRECost_25_2025start/RFCMc.csv | lb/MBtu,lb/MBtu,lb/MBtu,lb/MBtu | 195.9,195.9,195.9,195.9 | 147.3,147.3,147.3,147.3 | 177.8,177.8,177.8,177.8 | LRMER_MidCase_15_2025start,LRMER_LowRECost_15_2025start,LRMER_95DecarbBy2035_15_2025start,LRMER_LowRECost_25_2025start | CO2e,CO2e,CO2e,CO2e | 200.0,200.0,200.0,200.0 | 100-150% | RFCMc | None | Middle | None | Middle | 36 | None | 20 to 49 Unit | Multifamily with 5+ units, 4-7 stories | Multi-Family with 5+ Units | 0-499 | 0-1499 | Vented Crawlspace | None | 4 | 4+ | <8 | Vinyl, Light | Wood Frame | No | Electricity | 68F | No | 0F | None | No Exterior Use | Uninsulated | 100% Usage | Room AC, EER 10.7 | 20% Conditioned | Room AC | No | Heating Only | No | Shared Heating | Non-Ducted Heating | Electricity Shared Heating | None | None | Boiler Baseboards Heating Only, Electricity | No | None | None | None | None | 10000-14999 | <20000 | <20000 | 15 ACH50 | None | Uninsulated | Uninsulated | Uninsulated | Finished, R-13 | None | Wood Stud, Uninsulated | Summer = 0.7, Winter = 0.85 | None | 100% CFL | 100% Usage | 100% Usage | CR04 | None | None | None | None | None | None | None | None | None | None | Typical Efficiency | Cooling Season, 7 days/wk | 4 | 1 | North | None | 100% | 89% | G26002400 | In metro area, not/partially in principal city | None | None | None | Hour19 | 104 | EF 17.6, 100% Usage | Asphalt Shingles, Medium | Stochastic | 1 | 1 | 2018 | 31 | 12 | 15 | None | MI | Renter | 1 | Medium | Occupied | 1960s | 1960-79 | Electric Standard | Electricity | No | Southwest Michigan | 42.13 | -86.42 | F30 B30 L30 R30 | Double, Clear, Metal, Air | 67.9925 | 0.69626 |  | 0 | 0 |  | 0 | 0 |  | 0 | 0 |  | 121.9176 | 1.2485 |  | 0 | 0 |  | 0 | 0 |  | 53.3389 | 0.5462 |  | 0 | 671.4258 | 0 | 0 | 1402.9312 | 29.3071 | 0.30011 |  | 0 | 247.6451 | 2.5359 |  | 16.412 | 0.16806 |  | 1055.3489 | 10.807 |  | 0 | 0 | 0 | 23.7388 | 0.24309 |  | 434.0383 | 4.4447 |  | 230.94 | 0 | 0 | 0 | 0 | 0 | 0 | 0 | 0 | 0 |  | 0 | 0 | 0 |  | 0 | 0 | 694.8715 | 7.1157 |  | 0 | 0 | 0 | 0 | 0 | 5049.6145 | 5049.6145 | 51.7093 |  | 4354.743 | 4354.743 | 0 | 694.8715 | 0 | 785.646 | 0 | 158.3963 | 0 | 1769.1758 | 0 | 158.3963 | 0 | 1653.7261 | 0 | 158.3963 | 0 | 1854.35 | 0 | 158.3963 | 0 | 944.0423 | 1927.5721 | 1812.1224 | 2012.7463
36951 | 0 | 242.131 | TRUE | 617 | Non-CBSA East North Central | 5A | 5A | Hour1 | 1 | Cold | None | Standard Efficiency, No usage | East North Central | East North Central | Midwest | Not in a census Place | Electric, 100% Usage | EnergyStar, 100% Usage | Yes | Gas, 100% Usage | 78F | Yes | 5F | Day Setup -4h | Double-Loaded Interior | G2601210 | G2601210, G26000700 | None | 318 Rated kWh, 100% Usage | 20 ft^2 | Fiberglass | 30% Leakage, Uninsulated | 2 ft | None | data/cambium/LRMER_MidCase_15_2025start,data/cambium/LRMER_LowRECost_15_2025start,data/cambium/LRMER_95DecarbBy2035_15_2025start,data/cambium/LRMER_LowRECost_25_2025start | kg/MWh,kg/MWh,kg/MWh,kg/MWh | /lib/resources/data/cambium/LRMER_MidCase_15_2025start/RFCMc.csv,/lib/resources/data/cambium/LRMER_LowRECost_15_2025start/RFCMc.csv,/lib/resources/data/cambium/LRMER_95DecarbBy2035_15_2025start/RFCMc.csv,/lib/resources/data/cambium/LRMER_LowRECost_25_2025start/RFCMc.csv | lb/MBtu,lb/MBtu,lb/MBtu,lb/MBtu | 195.9,195.9,195.9,195.9 | 147.3,147.3,147.3,147.3 | 177.8,177.8,177.8,177.8 | LRMER_MidCase_15_2025start,LRMER_LowRECost_15_2025start,LRMER_95DecarbBy2035_15_2025start,LRMER_LowRECost_25_2025start | CO2e,CO2e,CO2e,CO2e | 200.0,200.0,200.0,200.0 | 200-300% | RFCMc | None | Left | None | Top | 6 | None | 5 to 9 Unit | Multifamily with 5+ units, 1-3 stories | Multi-Family with 5+ Units | 500-749 | 0-1499 | Unvented Crawlspace | None | 3 | 3 | <8 | None | Brick | No | Natural Gas | 55F | Yes | 3F | Night +2h | No Exterior Use | Uninsulated | 100% Usage | AC, SEER 13 | 100% Conditioned | Central AC | Yes | Heating Only | No | Shared Heating | Ducted Heating | Natural Gas Shared Heating | None | None | Boiler Baseboards Heating Only, Natural Gas | No | None | None | None | None | 30000-34999 | 20000-39999 | 20000-39999 | 20 ACH50 | None | Uninsulated | Uninsulated | Uninsulated | Finished, R-38 | None | Brick, 12-in, 3-wythe, R-11 | Summer = 0.7, Winter = 0.85 | MISO | 100% Incandescent | 100% Usage | 100% Usage | CR04 | None | None | None | None | None | None | None | None | None | None | None | Cooling Season, 7 days/wk | 4 | 1 | South | None | 100% | 89% | G26000700 | In metro area, not/partially in principal city | None | None | None | Hour9 | 103 | EF 17.6, 100% Usage | Asphalt Shingles, Medium | Stochastic | 1 | 1 | 2018 | 31 | 12 | 15 | None | MI | Renter | 1 | Medium | Vacant | 1990s | 1980-99 | Natural Gas Standard | Natural Gas | Yes | Muskegon | 43.17 | -86.24 | F30 B30 L30 R30 | Single, Clear, Metal | 0 | 0 |  | 0 | 0 |  | 0 | 0 |  | 139.7949 | 0.77261 |  | 675.5288 | 3.7335 |  | 0 | 0 |  | 0 | 0 |  | 64.1826 | 0.35472 |  | 0 | 0 | 0 | 0 | 0 | 0 | 0 |  | 0 | 0 | 0 |  | 16.412 | 0.090705 |  | 0 | 0 |  | 0 | 0 | 0 | 0 | 0 |  | 434.0383 | 2.3988 |  | 0 | 0 | 0 | 0 | 0 | 0 | 0 | 0 | 5700.2323 | 31.5037 |  | 0 | 1620.9761 | 8.9587 |  | 0 | 0 | 0 | 0 |  | 0 | 0 | 0 | 0 | 0 | 8651.458 | 8651.458 | 47.8144 |  | 1330.2496 | 1330.2496 | 0 | 7321.2084 | 0 | 241.6981 | 0 | 1669.0938 | 0 | 530.889 | 0 | 1669.0938 | 0 | 512.333 | 0 | 1669.0938 | 0 | 551.1179 | 0 | 1669.0938 | 0 | 1910.7919 | 2199.9829 | 2181.4269 | 2220.2117
37008 | 0 | 242.131 | TRUE | 1690 | Non-CBSA East North Central | 5A | 5A | Hour0 | 4 | Cold | None | Standard Efficiency | East North Central | East North Central | Midwest | MI, Portage | Gas, 80% Usage | EnergyStar, 80% Usage | Yes | Electric, 80% Usage | 70F | No | 0F | None | Not Applicable | G2600770 | G2600770, G26002102 | None | None | 20 ft^2 | Fiberglass | 0% Leakage, Uninsulated | 2 ft | None | data/cambium/LRMER_MidCase_15_2025start,data/cambium/LRMER_LowRECost_15_2025start,data/cambium/LRMER_95DecarbBy2035_15_2025start,data/cambium/LRMER_LowRECost_25_2025start | kg/MWh,kg/MWh,kg/MWh,kg/MWh | /lib/resources/data/cambium/LRMER_MidCase_15_2025start/RFCMc.csv,/lib/resources/data/cambium/LRMER_LowRECost_15_2025start/RFCMc.csv,/lib/resources/data/cambium/LRMER_95DecarbBy2035_15_2025start/RFCMc.csv,/lib/resources/data/cambium/LRMER_LowRECost_25_2025start/RFCMc.csv | lb/MBtu,lb/MBtu,lb/MBtu,lb/MBtu | 195.9,195.9,195.9,195.9 | 147.3,147.3,147.3,147.3 | 177.8,177.8,177.8,177.8 | LRMER_MidCase_15_2025start,LRMER_LowRECost_15_2025start,LRMER_95DecarbBy2035_15_2025start,LRMER_LowRECost_25_2025start | CO2e,CO2e,CO2e,CO2e | 200.0,200.0,200.0,200.0 | 300-400% | RFCMc | Vented Attic | None | None | None | None | None | Single-Family Detached | Single-Family Detached | Single-Family Detached | 1500-1999 | 1500-2499 | Heated Basement | None | 1 | 1 | <8 | Vinyl, Light | Brick | No | Natural Gas | 70F | No | 0F | None | No Exterior Use | Uninsulated | 50% Usage | None | None | None | Yes | None | No | Fuel Furnace, 80% AFUE | Ducted Heating | Natural Gas Fuel Furnace | None | None | None | No | None | None | None | None | 50000-59999 | 40000-59999 | 40000-59999 | 15 ACH50 | R-38 | Uninsulated | Uninsulated | Uninsulated | Unfinished, Uninsulated | None | Brick, 12-in, 3-wythe, Uninsulated | Summer = 0.7, Winter = 0.85 | MISO | 100% Incandescent | 100% Usage | 100% Usage | CR04 | None | None | None | None | None | None | Electric | None | None | None | None | Cooling Season, 7 days/wk | Left/Right at 15ft | 2 | Southeast | None | 50% | 85% | G26002102 | In metro area, principal city | None | None | No | Hour9 | 104 | EF 17.6, 100% Usage | Slate | Stochastic | 1 | 1 | 2018 | 31 | 12 | 15 | None | MI | Owner | 1 | Low | Occupied | 1960s | 1960-79 | Natural Gas Standard | Natural Gas | Yes | Kalamazoo Battle Cr | 42.24 | -85.55 | F9 B9 L9 R9 | Double, Low-E, Non-metal, Air, M-Gain | 67.9925 | 0.13719 |  | 28.721 | 0.057952 |  | 18.7565 | 0.037846 |  | 0 | 0 |  | 0 | 0 |  | 0 | 0 |  | 0 | 0 |  | 713.6281 | 1.4399 |  | 0 | 0 | 897.3836 | 886.54 | 0 | 184.6348 | 0.37255 |  | 0 | 1938.9582 | 3.9123 |  | 21.9803 | 0.044351 |  | 955.4117 | 1.9278 |  | 0 | 0 | 0 | 324.4297 | 0.65462 |  | 434.0383 | 0.87578 |  | 0 | 0 | 0 | 0 | 380.1132 | 0 | 0 | 0 | 28015.8359 | 56.529 |  | 0 | 2667.826 | 5.383 |  | 0 | 0 | 0 | 0 |  | 0 | 0 | 0 | 0 | 0 | 37535.9565 | 37535.9565 | 75.7382 |  | 6472.1815 | 6472.1815 | 0 | 31063.775 | 0 | 1164.8923 | 0 | 7081.9023 | 0 | 2621.4364 | 0 | 7081.9023 | 0 | 2454.611 | 0 | 7081.9023 | 0 | 2755.1205 | 0 | 7081.9023 | 0 | 8246.7946 | 9703.3387 | 9536.5133 | 9837.0228