144043 | 0 | 242.131 | TRUE | 1690 | CBSA Detroit-Warren-Dearborn, MI | 5A | 5A | Hour0 | 3 | Cold | None | None | East North Central | East North Central | Midwest | In another census Place | Electric, 80% Usage | EnergyStar, 80% Usage | Yes | Gas, 80% Usage | 72F | No | 0F | None | Not Applicable | G2601630 | G2601630, G26003213 | None | None | 20 ft^2 | Fiberglass | 10% Leakage, Uninsulated | 2 ft | None | data/cambium/LRMER_MidCase_15_2025start,data/cambium/LRMER_LowRECost_15_2025start,data/cambium/LRMER_95DecarbBy2035_15_2025start,data/cambium/LRMER_LowRECost_25_2025start | kg/MWh,kg/MWh,kg/MWh,kg/MWh | /lib/resources/data/cambium/LRMER_MidCase_15_2025start/RFCMc.csv,/lib/resources/data/cambium/LRMER_LowRECost_15_2025start/RFCMc.csv,/lib/resources/data/cambium/LRMER_95DecarbBy2035_15_2025start/RFCMc.csv,/lib/resources/data/cambium/LRMER_LowRECost_25_2025start/RFCMc.csv | lb/MBtu,lb/MBtu,lb/MBtu,lb/MBtu | 195.9,195.9,195.9,195.9 | 147.3,147.3,147.3,147.3 | 177.8,177.8,177.8,177.8 | LRMER_MidCase_15_2025start,LRMER_LowRECost_15_2025start,LRMER_95DecarbBy2035_15_2025start,LRMER_LowRECost_25_2025start | CO2e,CO2e,CO2e,CO2e | 200.0,200.0,200.0,200.0 | 400%+ | RFCMc | Vented Attic | None | None | None | None | None | Single-Family Detached | Single-Family Detached | Single-Family Detached | 1500-1999 | 1500-2499 | Vented Crawlspace | None | 1 | 1 | <8 | Vinyl, Light | Concrete | No | Natural Gas | 75F | Yes | 6F | Day and Night +3h | No Exterior Use | Uninsulated | 50% Usage | AC, SEER 15 | 100% Conditioned | Central AC | Yes | None | No | Fuel Furnace, 80% AFUE | Ducted Heating | Natural Gas Fuel Furnace | None | None | None | No | None | None | None | None | 70000-79999 | 60000-79999 | 60000-99999 | 20 ACH50 | R-38 | Uninsulated | Uninsulated | Uninsulated | Unfinished, Uninsulated | None | CMU, 6-in Hollow, Uninsulated | Summer = 0.7, Winter = 0.85 | MISO | 100% LED | 100% Usage | 100% Usage | CR04 | None | None | EF 12, National Average | None | None | None | None | None | None | None | None | Cooling Season, 7 days/wk | Left/Right at 15ft | 2 | Southeast | None | 50% | 85% | G26003213 | In metro area, not/partially in principal city | None | None | No | Hour9 | 103 | EF 17.6, 100% Usage | Asphalt Shingles, Medium | Stochastic | 1 | 1 | 2018 | 31 | 12 | 15 | None | MI | Owner | 1 | Low | Occupied | 1940s | 1940-59 | Natural Gas Standard | Natural Gas | Yes | Detroit Metropolita | 42.22 | -83.35 | F18 B18 L18 R18 | Double, Low-E, Non-metal, Air, M-Gain | 0 | 0 |  | 320.0336 | 0.64575 |  | 18.7565 | 0.037846 |  | 487.9633 | 0.98459 |  | 2163.4506 | 4.3653 |  | 0 | 0 |  | 319.7405 | 0.64516 |  | 1243.5006 | 2.5091 |  | 0 | 0 | 0 | 0 | 0 | 30.7725 | 0.062091 |  | 0 | 473.6028 | 0.95561 |  | 21.9803 | 0.044351 |  | 955.4117 | 1.9278 |  | 0 | 0 | 0 | 22.2734 | 0.044942 |  | 434.0383 | 0.87578 |  | 0 | 0 | 0 | 0 | 0 | 0 | 0 | 0 | 49126.3312 | 99.1247 |  | 0 | 2749.2997 | 5.5474 |  | 0 | 0 | 650.9108 | 1.3134 |  | 0 | 0 | 0 | 0 | 0 | 59017.7729 | 59017.7729 | 119.0832 |  | 6491.5242 | 6491.5242 | 0 | 52526.2487 | 0 | 1189.8699 | 0 | 11974.8935 | 0 | 2632.094 | 0 | 11974.8935 | 0 | 2508.7096 | 0 | 11974.8935 | 0 | 2728.1526 | 0 | 11974.8935 | 0 | 13164.7633 | 14606.9875 | 14483.6031 | 14703.0461
144152 | 0 | 242.131 | TRUE | 1690 | CBSA Detroit-Warren-Dearborn, MI | 5A | 5A | Hour1 | 3 | Cold | None | Standard Efficiency | East North Central | East North Central | Midwest | MI, Detroit | Gas, 80% Usage | Standard, 80% Usage | Yes | Gas, 80% Usage | 78F | No | 0F | None | Not Applicable | G2601630 | G2601630, G26003208 | None | None | 20 ft^2 | Fiberglass | 0% Leakage, Uninsulated | 2 ft | None | data/cambium/LRMER_MidCase_15_2025start,data/cambium/LRMER_LowRECost_15_2025start,data/cambium/LRMER_95DecarbBy2035_15_2025start,data/cambium/LRMER_LowRECost_25_2025start | kg/MWh,kg/MWh,kg/MWh,kg/MWh | /lib/resources/data/cambium/LRMER_MidCase_15_2025start/RFCMc.csv,/lib/resources/data/cambium/LRMER_LowRECost_15_2025start/RFCMc.csv,/lib/resources/data/cambium/LRMER_95DecarbBy2035_15_2025start/RFCMc.csv,/lib/resources/data/cambium/LRMER_LowRECost_25_2025start/RFCMc.csv | lb/MBtu,lb/MBtu,lb/MBtu,lb/MBtu | 195.9,195.9,195.9,195.9 | 147.3,147.3,147.3,147.3 | 177.8,177.8,177.8,177.8 | LRMER_MidCase_15_2025start,LRMER_LowRECost_15_2025start,LRMER_95DecarbBy2035_15_2025start,LRMER_LowRECost_25_2025start | CO2e,CO2e,CO2e,CO2e | 200.0,200.0,200.0,200.0 | 400%+ | RFCMc | Vented Attic | None | None | None | None | None | Single-Family Detached | Single-Family Detached | Single-Family Detached | 1500-1999 | 1500-2499 | Heated Basement | 1 Car | 2 | 2 | <8 | Wood, Medium/Dark | Wood Frame | No | Natural Gas | 70F | No | 0F | None | No Exterior Use | Uninsulated | 50% Usage | AC, SEER 13 | 100% Conditioned | Central AC | Yes | None | No | Fuel Furnace, 92.5% AFUE | Ducted Heating | Natural Gas Fuel Furnace | None | None | None | No | None | None | None | None | 140000-159999 | 140000+ | 150000+ | 25 ACH50 | R-7 | Uninsulated | Uninsulated | Uninsulated | Unfinished, Uninsulated | None | Wood Stud, Uninsulated | Summer = 0.7, Winter = 0.85 | MISO | 100% Incandescent | 100% Usage | 100% Usage | CR04 | None | EF 17.6 | None | None | None | None | Electric | None | None | None | None | Cooling Season, 7 days/wk | Left/Right at 15ft | 6 | South | None | 50% | 85% | G26003208 | In metro area, principal city | None | None | No | Hour16 | 103 | EF 17.6, 100% Usage | Asphalt Shingles, Medium | Stochastic | 1 | 1 | 2018 | 31 | 12 | 15 | None | MI | Owner | 1 | Low | Occupied | 1950s | 1940-59 | Natural Gas Standard | Natural Gas | Yes | Detroit Metropolita | 42.22 | -83.35 | F9 B9 L9 R9 | Single, Clear, Non-metal, Exterior Clear Storm | 67.9925 | 0.13719 |  | 122.5037 | 0.24718 |  | 51.2874 | 0.10349 |  | 215.4072 | 0.43464 |  | 1738.4976 | 3.5079 |  | 0 | 0 |  | 0 | 0 |  | 930.7937 | 1.8781 |  | 0 | 0 | 1472.6821 | 1454.8048 | 0 | 184.6348 | 0.37255 |  | 99.9372 | 1938.9582 | 3.9123 |  | 21.9803 | 0.044351 |  | 1460.0801 | 2.9461 |  | 0 | 0 | 0 | 36.927 | 0.074509 |  | 868.0765 | 1.7516 |  | 0 | 0 | 0 | 0 | 1625.6652 | 0 | 0 | 0 | 42393.0233 | 85.5386 |  | 0 | 5341.2203 | 10.7773 |  | 0 | 0 | 1078.7946 | 2.1767 |  | 0 | 0 | 0 | 0 | 0 | 61102.3874 | 61102.3874 | 123.2894 |  | 10663.684 | 10663.684 | 0 | 50438.4104 | 0 | 1940.7412 | 0 | 11498.9494 | 0 | 4321.3096 | 0 | 11498.9494 | 0 | 4085.599 | 0 | 11498.9494 | 0 | 4523.6572 | 0 | 11498.9494 | 0 | 13439.6906 | 15820.2591 | 15584.5484 | 16022.6066
144238 | 0 | 242.131 | TRUE | 1220 | Non-CBSA East North Central | 7A | 7A | Hour17 | 2 | Very Cold | None | Standard Efficiency | East North Central | East North Central | Midwest | Not in a census Place | Electric, 80% Usage | EnergyStar, 80% Usage | Yes | Electric, 80% Usage | 75F | No | 0F | None | Not Applicable | G2600710 | G2600710, G26000100 | None | None | 20 ft^2 | Fiberglass | 0% Leakage, Uninsulated | 2 ft | None | data/cambium/LRMER_MidCase_15_2025start,data/cambium/LRMER_LowRECost_15_2025start,data/cambium/LRMER_95DecarbBy2035_15_2025start,data/cambium/LRMER_LowRECost_25_2025start | kg/MWh,kg/MWh,kg/MWh,kg/MWh | /lib/resources/data/cambium/LRMER_MidCase_15_2025start/MROEc.csv,/lib/resources/data/cambium/LRMER_LowRECost_15_2025start/MROEc.csv,/lib/resources/data/cambium/LRMER_95DecarbBy2035_15_2025start/MROEc.csv,/lib/resources/data/cambium/LRMER_LowRECost_25_2025start/MROEc.csv | lb/MBtu,lb/MBtu,lb/MBtu,lb/MBtu | 195.9,195.9,195.9,195.9 | 147.3,147.3,147.3,147.3 | 177.8,177.8,177.8,177.8 | LRMER_MidCase_15_2025start,LRMER_LowRECost_15_2025start,LRMER_95DecarbBy2035_15_2025start,LRMER_LowRECost_25_2025start | CO2e,CO2e,CO2e,CO2e | 200.0,200.0,200.0,200.0 | 400%+ | MROEc | Vented Attic | None | None | None | None | None | Single-Family Detached | Single-Family Detached | Single-Family Detached | 1000-1499 | 0-1499 | Heated Basement | 1 Car | 1 | 1 | <8 | None | Brick | No | Natural Gas | 68F | No | 0F | None | No Exterior Use | Uninsulated | 50% Usage | None | None | None | Yes | None | No | Fuel Furnace, 76% AFUE | Ducted Heating | Natural Gas Fuel Furnace | None | None | None | No | None | None | None | None | 200000+ | 140000+ | 150000+ | 4 ACH50 | R-19 | Uninsulated | Uninsulated | Uninsulated | Unfinished, Uninsulated | None | Brick, 12-in, 3-wythe, Uninsulated | Summer = 0.7, Winter = 0.85 | MISO | 100% Incandescent | 100% Usage | 100% Usage | CR04 | None | None | EF 12, National Average | None | None | None | None | None | None | None | None | Cooling Season, 7 days/wk | Left/Right at 15ft | 2 | Southwest | None | 50% | 85% | G26000100 | Not/partially in metro area | None | None | No | Hour17 | 74 | EF 17.6, 100% Usage | Composition Shingles | Stochastic | 1 | 1 | 2018 | 31 | 12 | 15 | None | MI | Owner | 1 | Low | Occupied | 1960s | 1960-79 | Natural Gas Standard | Natural Gas | Yes | Ford | 45.82 | -88.11 | F9 B9 L9 R9 | Double, Clear, Non-metal, Air | 40.7369 | 0.11386 |  | 320.0336 | 0.89452 |  | 18.7565 | 0.052426 |  | 0 | 0 |  | 0 | 0 |  | 0 | 0 |  | 319.7405 | 0.8937 |  | 586.4352 | 1.6391 |  | 0 | 0 | 0 | 0 | 0 | 160.896 | 0.44972 |  | 99.9372 | 1535.3993 | 4.2916 |  | 16.412 | 0.045873 |  | 895.3321 | 2.5025 |  | 0 | 0 | 0 | 324.4297 | 0.90681 |  | 434.0383 | 1.2132 |  | 0 | 0 | 0 | 0 | 0 | 0 | 0 | 0 | 23939.8034 | 66.9137 |  | 0 | 2950.6395 | 8.2473 |  | 0 | 0 | 0 | 0 |  | 0 | 0 | 0 | 0 | 0 | 31642.8834 | 31642.8834 | 88.4445 |  | 4752.4405 | 4752.4405 | 0 | 26890.443 | 0 | 834.6608 | 0 | 6130.485 | 0 | 1391.7489 | 0 | 6130.485 | 0 | 1267.1629 | 0 | 6130.485 | 0 | 1722.4454 | 0 | 6130.485 | 0 | 6965.1458 | 7522.2339 | 7397.6479 | 7852.9304
144264 | 0 | 242.131 | TRUE | 1220 | CBSA Detroit-Warren-Dearborn, MI | 5A | 5A | Hour11 | 3 | Cold | None | Standard Efficiency | East North Central | East North Central | Midwest | In another census Place | Electric, 100% Usage | EnergyStar, 100% Usage | Yes | Gas, 100% Usage | 75F | Yes | 2F | Day Setup +3h | Not Applicable | G2600990 | G2600990, G26003001 | None | None | 20 ft^2 | Fiberglass | 20% Leakage, Uninsulated | 2 ft | None | data/cambium/LRMER_MidCase_15_2025start,data/cambium/LRMER_LowRECost_15_2025start,data/cambium/LRMER_95DecarbBy2035_15_2025start,data/cambium/LRMER_LowRECost_25_2025start | kg/MWh,kg/MWh,kg/MWh,kg/MWh | /lib/resources/data/cambium/LRMER_MidCase_15_2025start/RFCMc.csv,/lib/resources/data/cambium/LRMER_LowRECost_15_2025start/RFCMc.csv,/lib/resources/data/cambium/LRMER_95DecarbBy2035_15_2025start/RFCMc.csv,/lib/resources/data/cambium/LRMER_LowRECost_25_2025start/RFCMc.csv | lb/MBtu,lb/MBtu,lb/MBtu,lb/MBtu | 195.9,195.9,195.9,195.9 | 147.3,147.3,147.3,147.3 | 177.8,177.8,177.8,177.8 | LRMER_MidCase_15_2025start,LRMER_LowRECost_15_2025start,LRMER_95DecarbBy2035_15_2025start,LRMER_LowRECost_25_2025start | CO2e,CO2e,CO2e,CO2e | 200.0,200.0,200.0,200.0 | 300-400% | RFCMc | Vented Attic | None | None | None | None | None | Single-Family Detached | Single-Family Detached | Single-Family Detached | 1000-1499 | 0-1499 | Unheated Basement | None | 1 | 1 | <8 | None | Brick | No | Natural Gas | 68F | Yes | 3F | Night -3h | No Exterior Use | Uninsulated | 100% Usage | AC, SEER 13 | 100% Conditioned | Central AC | Yes | None | No | Fuel Furnace, 80% AFUE | Ducted Heating | Natural Gas Fuel Furnace | None | None | None | No | None | None | None | None | 50000-59999 | 40000-59999 | 40000-59999 | 10 ACH50 | R-38 | Ceiling R-13 | Uninsulated | Uninsulated | Unfinished, Uninsulated | None | Brick, 12-in, 3-wythe, R-15 | Summer = 0.7, Winter = 0.85 | MISO | 100% Incandescent | 100% Usage | 100% Usage | CR04 | None | None | EF 12, National Average | None | None | None | None | None | None | None | None | Cooling Season, 7 days/wk | Left/Right at 15ft | 2 | South | None | 100% | 85% | G26003001 | In metro area, not/partially in principal city | None | None | No | Hour14 | 103 | EF 17.6, 100% Usage | Composition Shingles | Stochastic | 1 | 1 | 2018 | 31 | 12 | 15 | None | MI | Owner | 1 | Medium | Occupied | 1990s | 1980-99 | Natural Gas Standard | Natural Gas | Yes | Selfridge Angb | 42.6 | -82.83 | F18 B18 L18 R18 | Double, Clear, Metal, Air | 67.9925 | 0.19004 |  | 400.042 | 1.1182 |  | 23.4457 | 0.065533 |  | 327.9465 | 0.91664 |  | 1572.9124 | 4.3964 |  | 0 | 0 |  | 319.7405 | 0.8937 |  | 457.1909 | 1.2779 |  | 0 | 0 | 0 | 0 | 0 | 160.896 | 0.44972 |  | 0 | 1535.3993 | 4.2916 |  | 21.9803 | 0.061437 |  | 1790.6642 | 5.0051 |  | 0 | 0 | 0 | 27.8418 | 0.07782 |  | 434.0383 | 1.2132 |  | 0 | 0 | 0 | 0 | 0 | 0 | 0 | 0 | 18103.5861 | 50.601 |  | 0 | 4218.7581 | 11.7918 |  | 0 | 0 | 813.5653 | 2.274 |  | 0 | 0 | 0 | 0 | 0 | 30276.293 | 30276.293 | 84.6247 |  | 7140.3835 | 7140.3835 | 0 | 23135.9095 | 0 | 1299.6433 | 0 | 5274.5177 | 0 | 2894.0109 | 0 | 5274.5177 | 0 | 2749.6824 | 0 | 5274.5177 | 0 | 3006.7872 | 0 | 5274.5177 | 0 | 6574.161 | 8168.5286 | 8024.2001 | 8281.3048
144302 | 0 | 242.131 | TRUE | 1690 | CBSA Detroit-Warren-Dearborn, MI | 5A | 5A | Hour22 | 3 | Cold | None | None | East North Central | East North Central | Midwest | In another census Place | Electric, 100% Usage | Standard, 100% Usage | Yes | Gas, 100% Usage | 68F | No | 0F | None | Not Applicable | G2601630 | G2601630, G26003207 | None | None | 20 ft^2 | Fiberglass | None | 2 ft | None | data/cambium/LRMER_MidCase_15_2025start,data/cambium/LRMER_LowRECost_15_2025start,data/cambium/LRMER_95DecarbBy2035_15_2025start,data/cambium/LRMER_LowRECost_25_2025start | kg/MWh,kg/MWh,kg/MWh,kg/MWh | /lib/resources/data/cambium/LRMER_MidCase_15_2025start/RFCMc.csv,/lib/resources/data/cambium/LRMER_LowRECost_15_2025start/RFCMc.csv,/lib/resources/data/cambium/LRMER_95DecarbBy2035_15_2025start/RFCMc.csv,/lib/resources/data/cambium/LRMER_LowRECost_25_2025start/RFCMc.csv | lb/MBtu,lb/MBtu,lb/MBtu,lb/MBtu | 195.9,195.9,195.9,195.9 | 147.3,147.3,147.3,147.3 | 177.8,177.8,177.8,177.8 | LRMER_MidCase_15_2025start,LRMER_LowRECost_15_2025start,LRMER_95DecarbBy2035_15_2025start,LRMER_LowRECost_25_2025start | CO2e,CO2e,CO2e,CO2e | 200.0,200.0,200.0,200.0 | 100-150% | RFCMc | Vented Attic | None | None | None | None | None | Single-Family Detached | Single-Family Detached | Single-Family Detached | 1500-1999 | 1500-2499 | Slab | None | 2 | 2 | <8 | None | Brick | No | Natural Gas | 68F | No | 0F | None | No Exterior Use | Uninsulated | 100% Usage | Room AC, EER 8.5 | 40% Conditioned | Room AC | No | None | No | Fuel Boiler, 80% AFUE | Non-Ducted Heating | Natural Gas Fuel Boiler | None | None | None | No | None | None | None | None | 10000-14999 | <20000 | <20000 | 15 ACH50 | R-13 | None | None | None | Unfinished, Uninsulated | Uninsulated | Brick, 12-in, 3-wythe, Uninsulated | Summer = 0.7, Winter = 0.85 | MISO | 100% CFL | 100% Usage | 100% Usage | CR04 | None | None | None | None | None | None | None | None | None | None | None | Cooling Season, 7 days/wk | Left/Right at 15ft | 1 | Southeast | None | 100% | 85% | G26003207 | In metro area, not/partially in principal city | None | None | No | Hour9 | 103 | EF 17.6, 100% Usage | Composition Shingles | Stochastic | 1 | 1 | 2018 | 31 | 12 | 15 | None | MI | Owner | 1 | Medium | Occupied | 1950s | 1940-59 | Natural Gas Standard | Natural Gas | Yes | Detroit Metropolita | 42.22 | -83.35 | F9 B9 L9 R9 | Double, Low-E, Non-metal, Air, M-Gain | 0 | 0 |  | 525.7695 | 1.0609 |  | 19.6358 | 0.03962 |  | 0 | 0 |  | 1665.816 | 3.3612 |  | 0 | 0 |  | 0 | 0 |  | 120.1591 | 0.24245 |  | 0 | 0 | 0 | 0 | 0 | 46.0122 | 0.092841 |  | 0 | 620.1384 | 1.2513 |  | 21.9803 | 0.044351 |  | 1658.1961 | 3.3458 |  | 0 | 0 | 0 | 23.1526 | 0.046716 |  | 434.0383 | 0.87578 |  | 0 | 0 | 0 | 0 | 0 | 0 | 0 | 0 | 34776.3993 | 70.1701 |  | 0 | 2894.0768 | 5.8395 |  | 0 | 0 | 679.6318 | 1.3713 |  | 0 | 0 | 0 | 0 | 0 | 43485.2992 | 43485.2992 | 87.7425 |  | 5135.1913 | 5135.1913 | 0 | 38350.401 | 0 | 944.7744 | 0 | 8743.0746 | 0 | 2094.3349 | 0 | 8743.0746 | 0 | 1994.0519 | 0 | 8743.0746 | 0 | 2177.5001 | 0 | 8743.0746 | 0 | 9687.849 | 10837.4094 | 10737.1265 | 10920.5747
144421 | 0 | 242.131 | TRUE | 2176 | CBSA Detroit-Warren-Dearborn, MI | 5A | 5A | Hour2 | 3 | Cold | None | None | East North Central | East North Central | Midwest | In another census Place | Gas, 100% Usage | Standard, 100% Usage | Yes | Electric, 100% Usage | 70F | Yes | 5F | Night Setup -5h | Not Applicable | G2601250 | G2601250, G26002908 | None | 290 Rated kWh, 100% Usage | 20 ft^2 | Fiberglass | None | 2 ft | None | data/cambium/LRMER_MidCase_15_2025start,data/cambium/LRMER_LowRECost_15_2025start,data/cambium/LRMER_95DecarbBy2035_15_2025start,data/cambium/LRMER_LowRECost_25_2025start | kg/MWh,kg/MWh,kg/MWh,kg/MWh | /lib/resources/data/cambium/LRMER_MidCase_15_2025start/RFCMc.csv,/lib/resources/data/cambium/LRMER_LowRECost_15_2025start/RFCMc.csv,/lib/resources/data/cambium/LRMER_95DecarbBy2035_15_2025start/RFCMc.csv,/lib/resources/data/cambium/LRMER_LowRECost_25_2025start/RFCMc.csv | lb/MBtu,lb/MBtu,lb/MBtu,lb/MBtu | 195.9,195.9,195.9,195.9 | 147.3,147.3,147.3,147.3 | 177.8,177.8,177.8,177.8 | LRMER_MidCase_15_2025start,LRMER_LowRECost_15_2025start,LRMER_95DecarbBy2035_15_2025start,LRMER_LowRECost_25_2025start | CO2e,CO2e,CO2e,CO2e | 200.0,200.0,200.0,200.0 | 400%+ | RFCMc | Vented Attic | None | None | None | None | None | Single-Family Detached | Single-Family Detached | Single-Family Detached | 2000-2499 | 1500-2499 | Slab | 2 Car | 2 | 2 | <8 | None | Brick | No | Natural Gas | 72F | No | 0F | None | No Exterior Use | Uninsulated | 100% Usage | None | None | None | No | None | No | Fuel Wall/Floor Furnace, 68% AFUE | Non-Ducted Heating | Natural Gas Fuel Wall/Floor Furnace | None | None | None | No | None | None | None | None | 160000-179999 | 140000+ | 150000+ | 10 ACH50 | R-19 | None | None | None | Unfinished, Uninsulated | Uninsulated | Brick, 12-in, 3-wythe, Uninsulated | Summer = 0.7, Winter = 0.85 | MISO | 100% Incandescent | 100% Usage | 100% Usage | CR04 | None | None | None | None | None | None | None | None | None | None | None | Cooling Season, 7 days/wk | Left/Right at 15ft | 4 | West | None | 100% | 85% | G26002908 | In metro area, not/partially in principal city | None | None | No | Hour0 | 103 | EF 17.6, 100% Usage | Composition Shingles | Stochastic | 1 | 1 | 2018 | 31 | 12 | 15 | None | MI | Owner | 1 | Medium | Occupied | 1960s | 1960-79 | Electric Standard | Electricity | Yes | Oakland Co Intl | 42.67 | -83.42 | F18 B18 L18 R18 | Double, Clear, Non-metal, Air | 0 | 0 |  | 110.4878 | 0.17314 |  | 46.3052 | 0.072565 |  | 0 | 0 |  | 0 | 0 |  | 160.6029 | 0.25168 |  | 0 | 0 |  | 0 | 0 |  | 0 | 0 | 0 | 0 | 4739.2523 | 208.6666 | 0.327 |  | 99.9372 | 2355.9983 | 3.6921 |  | 21.9803 | 0.034445 |  | 2539.4608 | 3.9796 |  | 0 | 0 | 0 | 537.1993 | 0.84184 |  | 434.0383 | 0.68018 |  | 0 | 0 | 0 | 0 | 1468.8722 | 0 | 0 | 0 | 53655.4515 | 84.0832 |  | 0 | 0 | 0 |  | 0 | 0 | 0 | 0 |  | 0 | 0 | 0 | 0 | 0 | 66378.2528 | 66378.2528 | 104.0211 |  | 11253.9291 | 11253.9291 | 0 | 55124.3237 | 0 | 1986.5137 | 0 | 12567.2166 | 0 | 4498.8276 | 0 | 12567.2166 | 0 | 4235.5063 | 0 | 12567.2166 | 0 | 4717.9154 | 0 | 12567.2166 | 0 | 14553.7303 | 17066.0442 | 16802.7229 | 17285.132
144442 | 0 | 242.131 | TRUE | 1202 | CBSA Detroit-Warren-Dearborn, MI | 5A | 5A | Hour5 | 2 | Cold | None | None | East North Central | East North Central | Midwest | Not in a census Place | Electric, 100% Usage | EnergyStar, 100% Usage | Yes | Gas, 100% Usage | 76F | No | 0F | None | Not Applicable | G2600990 | G2600990, G26003004 | None | 318 Rated kWh, 100% Usage | 20 ft^2 | Fiberglass | 0% Leakage, Uninsulated | 2 ft | None | data/cambium/LRMER_MidCase_15_2025start,data/cambium/LRMER_LowRECost_15_2025start,data/cambium/LRMER_95DecarbBy2035_15_2025start,data/cambium/LRMER_LowRECost_25_2025start | kg/MWh,kg/MWh,kg/MWh,kg/MWh | /lib/resources/data/cambium/LRMER_MidCase_15_2025start/RFCMc.csv,/lib/resources/data/cambium/LRMER_LowRECost_15_2025start/RFCMc.csv,/lib/resources/data/cambium/LRMER_95DecarbBy2035_15_2025start/RFCMc.csv,/lib/resources/data/cambium/LRMER_LowRECost_25_2025start/RFCMc.csv | lb/MBtu,lb/MBtu,lb/MBtu,lb/MBtu | 195.9,195.9,195.9,195.9 | 147.3,147.3,147.3,147.3 | 177.8,177.8,177.8,177.8 | LRMER_MidCase_15_2025start,LRMER_LowRECost_15_2025start,LRMER_95DecarbBy2035_15_2025start,LRMER_LowRECost_25_2025start | CO2e,CO2e,CO2e,CO2e | 200.0,200.0,200.0,200.0 | 400%+ | RFCMc | Vented Attic | None | Right | None | None | 8 | Single-Family Attached | Single-Family Attached | Single-Family Attached | 1000-1499 | 0-1499 | Heated Basement | None | 1 | 1 | <8 | Vinyl, Light | Wood Frame | No | Natural Gas | 76F | No | 0F | None | No Exterior Use | Uninsulated | 100% Usage | AC, SEER 10 | 100% Conditioned | Central AC | Yes | None | No | Fuel Furnace, 80% AFUE | Ducted Heating | Natural Gas Fuel Furnace | None | None | None | No | None | None | None | None | 70000-79999 | 60000-79999 | 60000-99999 | 15 ACH50 | R-49 | Uninsulated | Wall R-5, Exterior | R-5, Exterior | Unfinished, Uninsulated | None | Wood Stud, R-19 | Summer = 0.7, Winter = 0.85 | MISO | 100% CFL | 100% Usage | 100% Usage | CR04 | None | EF 15.9 | EF 12, National Average | None | None | None | None | None | None | None | None | Cooling Season, 7 days/wk | 12 | 1 | South | None | 100% | 104% | G26003004 | In metro area, not/partially in principal city | None | None | No | Hour6 | 103 | EF 19.9, 100% Usage | Asphalt Shingles, Medium | Stochastic | 1 | 1 | 2018 | 31 | 12 | 15 | None | MI | Owner | 1 | Medium | Occupied | 1990s | 1980-99 | Natural Gas Standard | Natural Gas | Yes | Selfridge Angb | 42.6 | -82.83 | F15 B15 L15 R15 | Double, Low-E, Non-metal, Air, M-Gain | 0 | 0 |  | 289.8473 | 0.82228 |  | 16.9981 | 0.048223 |  | 113.1254 | 0.32093 |  | 1207.7459 | 3.4263 |  | 64.7687 | 0.18374 |  | 319.7405 | 0.90708 |  | 581.7461 | 1.6504 |  | 0 | 0 | 0 | 0 | 0 | 40.1507 | 0.11391 |  | 0 | 486.2049 | 1.3793 |  | 16.412 | 0.04656 |  | 1793.5949 | 5.0883 |  | 0 | 0 | 0 | 23.7388 | 0.067345 |  | 880.0924 | 2.4968 |  | 0 | 0 | 0 | 0 | 0 | 0 | 0 | 0 | 23033.9207 | 65.3458 |  | 0 | 2892.6115 | 8.2062 |  | 0 | 0 | 694.8715 | 1.9713 |  | 0 | 0 | 0 | 0 | 0 | 32454.9834 | 32454.9834 | 92.0728 |  | 5833.8727 | 5833.8727 | 0 | 26621.4037 | 0 | 1049.3764 | 0 | 6069.0986 | 0 | 2354.671 | 0 | 6069.0986 | 0 | 2229.548 | 0 | 6069.0986 | 0 | 2445.5138 | 0 | 6069.0986 | 0 | 7118.475 | 8423.7696 | 8298.6466 | 8514.6123
144529 | 0 | 242.131 | TRUE | 1202 | CBSA Detroit-Warren-Dearborn, MI | 5A | 5A | Hour6 | 3 | Cold | None | Standard Efficiency | East North Central | East North Central | Midwest | In another census Place | Gas, 120% Usage | EnergyStar, 120% Usage | Yes | Gas, 120% Usage | 70F | No | 0F | None | Not Applicable | G2601250 | G2601250, G26002908 | None | None | 20 ft^2 | Fiberglass | 20% Leakage, R-4 | 2 ft | None | data/cambium/LRMER_MidCase_15_2025start,data/cambium/LRMER_LowRECost_15_2025start,data/cambium/LRMER_95DecarbBy2035_15_2025start,data/cambium/LRMER_LowRECost_25_2025start | kg/MWh,kg/MWh,kg/MWh,kg/MWh | /lib/resources/data/cambium/LRMER_MidCase_15_2025start/RFCMc.csv,/lib/resources/data/cambium/LRMER_LowRECost_15_2025start/RFCMc.csv,/lib/resources/data/cambium/LRMER_95DecarbBy2035_15_2025start/RFCMc.csv,/lib/resources/data/cambium/LRMER_LowRECost_25_2025start/RFCMc.csv | lb/MBtu,lb/MBtu,lb/MBtu,lb/MBtu | 195.9,195.9,195.9,195.9 | 147.3,147.3,147.3,147.3 | 177.8,177.8,177.8,177.8 | LRMER_MidCase_15_2025start,LRMER_LowRECost_15_2025start,LRMER_95DecarbBy2035_15_2025start,LRMER_LowRECost_25_2025start | CO2e,CO2e,CO2e,CO2e | 200.0,200.0,200.0,200.0 | 150-200% | RFCMc | Vented Attic | None | Middle | None | None | 30 | Single-Family Attached | Single-Family Attached | Single-Family Attached | 1000-1499 | 0-1499 | Slab | None | 1 | 1 | <8 | Vinyl, Light | Brick | No | Natural Gas | 60F | No | 0F | None | No Exterior Use | Uninsulated | 200% Usage | AC, SEER 10 | 100% Conditioned | Central AC | Yes | None | No | Fuel Furnace, 92.5% AFUE | Ducted Heating | Natural Gas Fuel Furnace | None | None | None | No | None | None | None | None | 35000-39999 | 20000-39999 | 20000-39999 | 15 ACH50 | R-7 | None | None | None | Unfinished, Uninsulated | Uninsulated | Brick, 12-in, 3-wythe, Uninsulated | Summer = 0.7, Winter = 0.85 | MISO | 100% LED | 100% Usage | 100% Usage | CR04 | None | None | None | None | None | None | None | None | None | None | None | Cooling Season, 7 days/wk | 27 | 3 | Southwest | None | 200% | 104% | G26002908 | In metro area, not/partially in principal city | None | None | No | Hour17 | 103 | EF 17.6, 100% Usage | Asphalt Shingles, Medium | Stochastic | 1 | 1 | 2018 | 31 | 12 | 15 | None | MI | Renter | 1 | High | Occupied | 1960s | 1960-79 | Natural Gas Standard | Natural Gas | Yes | Oakland Co Intl | 42.67 | -83.42 | F12 B12 L12 R12 | Double, Low-E, Non-metal, Air, M-Gain | 67.9925 | 0.19289 |  | 48.3567 | 0.13719 |  | 31.6517 | 0.089794 |  | 436.0898 | 1.2372 |  | 2625.0376 | 7.4471 |  | 0 | 0 |  | 0 | 0 |  | 146.2425 | 0.41488 |  | 0 | 0 | 0 | 0 | 0 | 26.6695 | 0.07566 |  | 0 | 371.321 | 1.0534 |  | 21.9803 | 0.062357 |  | 4155.1616 | 11.7879 |  | 0 | 0 | 0 | 35.4616 | 0.1006 |  | 434.0383 | 1.2313 |  | 0 | 0 | 0 | 0 | 641.5326 | 0 | 0 | 0 | 8818.2154 | 25.0167 |  | 0 | 8047.1454 | 22.8293 |  | 0 | 0 | 1040.6954 | 2.9524 |  | 0 | 0 | 0 | 0 | 0 | 26947.8849 | 26947.8849 | 76.4495 |  | 8400.003 | 8400.003 | 0 | 18547.8819 | 0 | 1521.7353 | 0 | 4228.5096 | 0 | 3387.4006 | 0 | 4228.5096 | 0 | 3236.0024 | 0 | 4228.5096 | 0 | 3508.1532 | 0 | 4228.5096 | 0 | 5750.2449 | 7615.9102 | 7464.512 | 7736.6629
144550 | 0 | 242.131 | TRUE | 1220 | CBSA Detroit-Warren-Dearborn, MI | 5A | 5A | Hour5 | 2 | Cold | None | Standard Efficiency, No usage | East North Central | East North Central | Midwest | Not in a census Place | Gas, 100% Usage | EnergyStar, 100% Usage | Yes | Electric, 100% Usage | 75F | No | 0F | None | Not Applicable | G2601630 | G2601630, G26003206 | None | None | 20 ft^2 | Fiberglass | 20% Leakage, Uninsulated | 2 ft | None | data/cambium/LRMER_MidCase_15_2025start,data/cambium/LRMER_LowRECost_15_2025start,data/cambium/LRMER_95DecarbBy2035_15_2025start,data/cambium/LRMER_LowRECost_25_2025start | kg/MWh,kg/MWh,kg/MWh,kg/MWh | /lib/resources/data/cambium/LRMER_MidCase_15_2025start/RFCMc.csv,/lib/resources/data/cambium/LRMER_LowRECost_15_2025start/RFCMc.csv,/lib/resources/data/cambium/LRMER_95DecarbBy2035_15_2025start/RFCMc.csv,/lib/resources/data/cambium/LRMER_LowRECost_25_2025start/RFCMc.csv | lb/MBtu,lb/MBtu,lb/MBtu,lb/MBtu | 195.9,195.9,195.9,195.9 | 147.3,147.3,147.3,147.3 | 177.8,177.8,177.8,177.8 | LRMER_MidCase_15_2025start,LRMER_LowRECost_15_2025start,LRMER_95DecarbBy2035_15_2025start,LRMER_LowRECost_25_2025start | CO2e,CO2e,CO2e,CO2e | 200.0,200.0,200.0,200.0 | 0-100% | RFCMc | Vented Attic | None | None | None | None | None | Single-Family Detached | Single-Family Detached | Single-Family Detached | 1000-1499 | 0-1499 | Unheated Basement | 1 Car | 1 | 1 | <8 | None | Brick | No | Natural Gas | 55F | Yes | 3F | Night -5h | No Exterior Use | Uninsulated | 100% Usage | None | None | None | Yes | None | No | Fuel Furnace, 92.5% AFUE | Ducted Heating | Natural Gas Fuel Furnace | None | None | None | No | None | None | None | None | <10000 | <20000 | <20000 | 15 ACH50 | R-38 | Uninsulated | Uninsulated | Uninsulated | Unfinished, Uninsulated | None | Brick, 12-in, 3-wythe, Uninsulated | Summer = 0.7, Winter = 0.85 | MISO | 100% CFL | 100% Usage | 100% Usage | CR04 | None | None | EF 12, National Average | None | None | None | None | None | None | None | None | Cooling Season, 7 days/wk | Left/Right at 15ft | 1 | North | None | 100% | 85% | G26003206 | In metro area, not/partially in principal city | None | None | No | Hour19 | 103 | EF 19.9, 100% Usage | Composition Shingles | Stochastic | 1 | 1 | 2018 | 31 | 12 | 15 | None | MI | Owner | 1 | Medium | Vacant | 1940s | 1940-59 | Natural Gas Standard | Natural Gas | Yes | Detroit Metropolita | 42.22 | -83.35 | F30 B30 L30 R30 | Double, Clear, Metal, Air | 0 | 0 |  | 0 | 0 |  | 0 | 0 |  | 0 | 0 |  | 0 | 0 |  | 0 | 0 |  | 319.7405 | 0.8937 |  | 233.2846 | 0.65205 |  | 0 | 0 | 0 | 0 | 0 | 0 | 0 |  | 0 | 0 | 0 |  | 16.412 | 0.045873 |  | 0 | 0 |  | 0 | 0 | 0 | 0 | 0 |  | 400.042 | 1.1182 |  | 0 | 0 | 0 | 0 | 0 | 0 | 0 | 0 | 10631.1531 | 29.7149 |  | 0 | 1505.7992 | 4.2088 |  | 0 | 0 | 0 | 0 |  | 0 | 0 | 0 | 0 | 0 | 13106.4313 | 13106.4313 | 36.6335 |  | 969.4791 | 969.4791 | 0 | 12136.9522 | 0 | 176.5318 | 0 | 2766.9679 | 0 | 398.2491 | 0 | 2766.9679 | 0 | 370.9959 | 0 | 2766.9679 | 0 | 415.1608 | 0 | 2766.9679 | 0 | 2943.4997 | 3165.217 | 3137.9638 | 3182.1287
144622 | 0 | 242.131 | TRUE | 2663 | Non-CBSA East North Central | 5A | 5A | Hour0 | 3 | Cold | None | Standard Efficiency | East North Central | East North Central | Midwest | Not in a census Place | Electric, 100% Usage | EnergyStar, 100% Usage | Yes | Propane, 100% Usage | 70F | No | 0F | None | Not Applicable | G2601490 | G2601490, G26002200 | None | None | 20 ft^2 | Fiberglass | 20% Leakage, R-8 | 2 ft | None | data/cambium/LRMER_MidCase_15_2025start,data/cambium/LRMER_LowRECost_15_2025start,data/cambium/LRMER_95DecarbBy2035_15_2025start,data/cambium/LRMER_LowRECost_25_2025start | kg/MWh,kg/MWh,kg/MWh,kg/MWh | /lib/resources/data/cambium/LRMER_MidCase_15_2025start/RFCMc.csv,/lib/resources/data/cambium/LRMER_LowRECost_15_2025start/RFCMc.csv,/lib/resources/data/cambium/LRMER_95DecarbBy2035_15_2025start/RFCMc.csv,/lib/resources/data/cambium/LRMER_LowRECost_25_2025start/RFCMc.csv | lb/MBtu,lb/MBtu,lb/MBtu,lb/MBtu | 195.9,195.9,195.9,195.9 | 147.3,147.3,147.3,147.3 | 177.8,177.8,177.8,177.8 | LRMER_MidCase_15_2025start,LRMER_LowRECost_15_2025start,LRMER_95DecarbBy2035_15_2025start,LRMER_LowRECost_25_2025start | CO2e,CO2e,CO2e,CO2e | 200.0,200.0,200.0,200.0 | 400%+ | RFCMc | Vented Attic | None | None | None | None | None | Single-Family Detached | Single-Family Detached | Single-Family Detached | 2500-2999 | 2500-3999 | Slab | 1 Car | 2 | 2 | <8 | Vinyl, Light | Brick | No | Propane | 67F | Yes | 3F | Night -2h | No Exterior Use | Uninsulated | 100% Usage | AC, SEER 15 | 80% Conditioned | Central AC | Yes | None | No | Fuel Furnace, 92.5% AFUE | Ducted Heating | Propane Fuel Furnace | None | None | None | No | None | None | None | None | 120000-139999 | 120000-139999 | 100000-149999 | 15 ACH50 | R-49 | None | None | None | Unfinished, Uninsulated | 2ft R10 Perimeter, Vertical | Brick, 12-in, 3-wythe, R-15 | Summer = 0.7, Winter = 0.85 | PJM | 100% Incandescent | 100% Usage | 100% Usage | CR04 | None | None | None | None | None | None | None | None | None | None | None | Cooling Season, 7 days/wk | Left/Right at 15ft | 4 | Northwest | None | 100% | 85% | G26002200 | Not/partially in metro area | None | None | No | Hour14 | 104 | EF 17.6, 100% Usage | Composition Shingles | Stochastic | 1 | 1 | 2018 | 31 | 12 | 15 | None | MI | Owner | 1 | Medium | Occupied | 2000s | 2000-09 | Propane Standard | Propane | Yes | Kirsch Muni | 41.82 | -85.44 | F9 B9 L9 R9 | Double, Clear, Metal, Air | 67.9925 | 0.087065 |  | 648.8593 | 0.83087 |  | 37.8062 | 0.048411 |  | 189.9101 | 0.24318 |  | 2343.3963 | 3.0007 |  | 0 | 0 |  | 0 | 0 |  | 672.5981 | 0.86127 |  | 0 | 0 | 0 | 0 | 0 | 233.2846 | 0.29872 |  | 99.9372 | 2773.9177 | 3.552 |  | 21.9803 | 0.028146 |  | 2663.4299 | 3.4106 |  | 0 | 0 | 0 | 36.927 | 0.047285 |  | 434.0383 | 0.55579 |  | 0 | 0 | 0 | 0 | 0 | 0 | 0 | 0 | 0 | 0 |  | 0 | 0 | 0 |  | 0 | 0 | 0 | 0 |  | 0 | 0 | 30386.4878 | 6466.3201 | 1080.8461 | 48158.0244 | 48158.0244 | 61.6669 |  | 10224.3704 | 10224.3704 | 0 | 0 | 37933.6539 | 1836.4957 | 0 | 0 | 10438.7743 | 4108.2324 | 0 | 0 | 10438.7743 | 3903.1333 | 0 | 0 | 10438.7743 | 4281.6416 | 0 | 0 | 10438.7743 | 12275.27 | 14547.0067 | 14341.9076 | 14720.4159
144623 | 0 | 242.131 | TRUE | 1690 | CBSA Detroit-Warren-Dearborn, MI | 5A | 5A | Hour23 | 2 | Cold | None | None | East North Central | East North Central | Midwest | MI, Sterling Heights | Electric, 120% Usage | EnergyStar, 120% Usage | Yes | Electric, 120% Usage | 72F | No | 0F | None | Not Applicable | G2600990 | G2600990, G26003003 | None | None | 20 ft^2 | Fiberglass | 10% Leakage, Uninsulated | 2 ft | None | data/cambium/LRMER_MidCase_15_2025start,data/cambium/LRMER_LowRECost_15_2025start,data/cambium/LRMER_95DecarbBy2035_15_2025start,data/cambium/LRMER_LowRECost_25_2025start | kg/MWh,kg/MWh,kg/MWh,kg/MWh | /lib/resources/data/cambium/LRMER_MidCase_15_2025start/RFCMc.csv,/lib/resources/data/cambium/LRMER_LowRECost_15_2025start/RFCMc.csv,/lib/resources/data/cambium/LRMER_95DecarbBy2035_15_2025start/RFCMc.csv,/lib/resources/data/cambium/LRMER_LowRECost_25_2025start/RFCMc.csv | lb/MBtu,lb/MBtu,lb/MBtu,lb/MBtu | 195.9,195.9,195.9,195.9 | 147.3,147.3,147.3,147.3 | 177.8,177.8,177.8,177.8 | LRMER_MidCase_15_2025start,LRMER_LowRECost_15_2025start,LRMER_95DecarbBy2035_15_2025start,LRMER_LowRECost_25_2025start | CO2e,CO2e,CO2e,CO2e | 200.0,200.0,200.0,200.0 | 400%+ | RFCMc | Vented Attic | None | None | None | None | None | Single-Family Detached | Single-Family Detached | Single-Family Detached | 1500-1999 | 1500-2499 | Unheated Basement | 1 Car | 1 | 1 | <8 | None | Brick | No | Natural Gas | 68F | No | 0F | None | No Exterior Use | Uninsulated | 200% Usage | AC, SEER 13 | 100% Conditioned | Central AC | Yes | None | No | Fuel Furnace, 80% AFUE | Ducted Heating | Natural Gas Fuel Furnace | None | None | None | No | None | None | None | None | 140000-159999 | 140000+ | 100000-149999 | 30 ACH50 | R-38 | Uninsulated | Uninsulated | Uninsulated | Unfinished, Uninsulated | None | Brick, 12-in, 3-wythe, Uninsulated | Summer = 0.7, Winter = 0.85 | MISO | 100% LED | 100% Usage | 100% Usage | CR04 | None | EF 6.7 | None | None | None | None | None | None | None | None | None | Cooling Season, 7 days/wk | Left/Right at 15ft | 3 | West | None | 200% | 85% | G26003003 | In metro area, not/partially in principal city | None | None | No | Hour17 | 103 | EF 19.9, 100% Usage | Asphalt Shingles, Medium | Stochastic | 1 | 1 | 2018 | 31 | 12 | 15 | None | MI | Owner | 1 | High | Occupied | 1960s | 1960-79 | Electric Standard | Electricity | Yes | Selfridge Angb | 42.6 | -82.83 | F9 B9 L9 R9 | Single, Clear, Non-metal | 0 | 0 |  | 629.5167 | 1.2702 |  | 36.6339 | 0.073918 |  | 160.896 | 0.32465 |  | 2676.6181 | 5.4008 |  | 0 | 0 |  | 0 | 0 |  | 1142.6841 | 2.3057 |  | 0 | 0 | 0 | 0 | 6339.7134 | 30.7725 | 0.062091 |  | 16.7051 | 473.6028 | 0.95561 |  | 16.412 | 0.033115 |  | 4326.0221 | 8.7288 |  | 0 | 0 | 0 | 565.6272 | 1.1413 |  | 1756.0819 | 3.5433 |  | 0 | 0 | 0 | 0 | 0 | 0 | 0 | 0 | 45254.2762 | 91.3119 |  | 0 | 0 | 0 |  | 0 | 0 | 0 | 0 |  | 0 | 0 | 0 | 0 | 0 | 63425.8548 | 63425.8548 | 127.9776 |  | 18171.5786 | 18171.5786 | 0 | 45254.2762 | 0 | 3247.0147 | 0 | 10317.0496 | 0 | 7306.8964 | 0 | 10317.0496 | 0 | 6914.5285 | 0 | 10317.0496 | 0 | 7602.5787 | 0 | 10317.0496 | 0 | 13564.0643 | 17623.946 | 17231.5782 | 17919.6283
144628 | 0 | 242.131 | TRUE | 1138 | Non-CBSA East North Central | 5A | 5A | Hour19 | 2 | Cold | None | Standard Efficiency | East North Central | East North Central | Midwest | MI, Grand Rapids | Electric, 120% Usage | EnergyStar, 120% Usage | Yes | Electric, 120% Usage | 70F | No | 0F | None | Double-Loaded Interior | G2600810 | G2600810, G26001002 | None | None | 20 ft^2 | Fiberglass | None | 2 ft | None | data/cambium/LRMER_MidCase_15_2025start,data/cambium/LRMER_LowRECost_15_2025start,data/cambium/LRMER_95DecarbBy2035_15_2025start,data/cambium/LRMER_LowRECost_25_2025start | kg/MWh,kg/MWh,kg/MWh,kg/MWh | /lib/resources/data/cambium/LRMER_MidCase_15_2025start/RFCMc.csv,/lib/resources/data/cambium/LRMER_LowRECost_15_2025start/RFCMc.csv,/lib/resources/data/cambium/LRMER_95DecarbBy2035_15_2025start/RFCMc.csv,/lib/resources/data/cambium/LRMER_LowRECost_25_2025start/RFCMc.csv | lb/MBtu,lb/MBtu,lb/MBtu,lb/MBtu | 195.9,195.9,195.9,195.9 | 147.3,147.3,147.3,147.3 | 177.8,177.8,177.8,177.8 | LRMER_MidCase_15_2025start,LRMER_LowRECost_15_2025start,LRMER_95DecarbBy2035_15_2025start,LRMER_LowRECost_25_2025start | CO2e,CO2e,CO2e,CO2e | 200.0,200.0,200.0,200.0 | 300-400% | RFCMc | None | Not Applicable | None | Top | 2 | None | 2 Unit | Multifamily with 2-4 Units | Multi-Family with 2 - 4 Units | 1000-1499 | 0-1499 | Unheated Basement | None | 2 | 2 | <8 | Vinyl, Light | Brick | No | Natural Gas | 75F | Yes | 3F | Night +1h | No Exterior Use | Uninsulated | 200% Usage | Room AC, EER 10.7 | 20% Conditioned | Room AC | No | None | No | Fuel Wall/Floor Furnace, 68% AFUE | Non-Ducted Heating | Natural Gas Fuel Wall/Floor Furnace | None | None | None | No | None | None | None | None | 45000-49999 | 40000-59999 | 40000-59999 | 10 ACH50 | None | Uninsulated | Uninsulated | Uninsulated | Finished, R-38 | None | Brick, 12-in, 3-wythe, Uninsulated | Summer = 0.7, Winter = 0.85 | MISO | 100% Incandescent | 100% Usage | 100% Usage | CR04 | None | None | None | None | None | None | None | None | None | None | None | Cooling Season, 7 days/wk | 12 | 1 | Northwest | None | 200% | 96% | G26001002 | In metro area, not/partially in principal city | None | None | None | Hour21 | 103 | EF 17.6, 100% Usage | Composition Shingles | Stochastic | 1 | 1 | 2018 | 31 | 12 | 15 | None | MI | Renter | 1 | High | Occupied | 1960s | 1960-79 | Natural Gas Standard | Natural Gas | No | Grand Rapids Kent C | 42.88 | -85.52 | F15 B15 L15 R15 | Single, Clear, Metal | 67.9925 | 0.20374 |  | 347.5823 | 1.0415 |  | 20.2219 | 0.060595 |  | 0 | 0 |  | 399.4559 | 1.197 |  | 0 | 0 |  | 0 | 0 |  | 0 | 0 |  | 0 | 0 | 0 | 0 | 0 | 156.793 | 0.46983 |  | 0 | 1465.0623 | 4.39 |  | 16.412 | 0.049178 |  | 2864.1836 | 8.5825 |  | 0 | 0 | 0 | 416.454 | 1.2479 |  | 434.0383 | 1.3006 |  | 0 | 0 | 0 | 0 | 0 | 0 | 0 | 0 | 22869.8009 | 68.529 |  | 0 | 4344.7786 | 13.0191 |  | 0 | 0 | 0 | 0 |  | 0 | 0 | 0 | 0 | 0 | 33403.0683 | 33403.0683 | 100.0918 |  | 6188.4887 | 6188.4887 | 0 | 27214.5796 | 0 | 1104.7092 | 0 | 6204.3476 | 0 | 2502.8538 | 0 | 6204.3476 | 0 | 2357.7337 | 0 | 6204.3476 | 0 | 2595.9005 | 0 | 6204.3476 | 0 | 7309.0568 | 8707.2013 | 8562.0812 | 8800.2481
144641 | 0 | 242.131 | TRUE | 2663 | Non-CBSA East North Central | 6A | 6A | Hour20 | 3 | Cold | None | Standard Efficiency | East North Central | East North Central | Midwest | Not in a census Place | Electric, 100% Usage | Standard, 100% Usage | Yes | Electric, 100% Usage | 72F | No | 0F | None | Not Applicable | G2600790 | G2600790, G26000400 | None | 290 Rated kWh, 100% Usage | 20 ft^2 | Fiberglass | 0% Leakage, Uninsulated | 2 ft | None | data/cambium/LRMER_MidCase_15_2025start,data/cambium/LRMER_LowRECost_15_2025start,data/cambium/LRMER_95DecarbBy2035_15_2025start,data/cambium/LRMER_LowRECost_25_2025start | kg/MWh,kg/MWh,kg/MWh,kg/MWh | /lib/resources/data/cambium/LRMER_MidCase_15_2025start/RFCMc.csv,/lib/resources/data/cambium/LRMER_LowRECost_15_2025start/RFCMc.csv,/lib/resources/data/cambium/LRMER_95DecarbBy2035_15_2025start/RFCMc.csv,/lib/resources/data/cambium/LRMER_LowRECost_25_2025start/RFCMc.csv | lb/MBtu,lb/MBtu,lb/MBtu,lb/MBtu | 195.9,195.9,195.9,195.9 | 147.3,147.3,147.3,147.3 | 177.8,177.8,177.8,177.8 | LRMER_MidCase_15_2025start,LRMER_LowRECost_15_2025start,LRMER_95DecarbBy2035_15_2025start,LRMER_LowRECost_25_2025start | CO2e,CO2e,CO2e,CO2e | 200.0,200.0,200.0,200.0 | 0-100% | RFCMc | Vented Attic | None | None | None | None | None | Single-Family Detached | Single-Family Detached | Single-Family Detached | 2500-2999 | 2500-3999 | Heated Basement | 2 Car | 1 | 1 | <8 | Vinyl, Light | Brick | No | Electricity | 70F | Yes | 6F | Night -3h | No Exterior Use | Uninsulated | 100% Usage | AC, SEER 10 | 100% Conditioned | Central AC | Yes | None | No | Electric Furnace, 100% AFUE | Ducted Heating | Electricity Electric Furnace | None | None | None | No | None | None | None | None | <10000 | <20000 | <20000 | 8 ACH50 | R-38 | Uninsulated | Uninsulated | Uninsulated | Unfinished, Uninsulated | None | Brick, 12-in, 3-wythe, R-7 | Summer = 0.7, Winter = 0.85 | MISO | 100% LED | 100% Usage | 100% Usage | CR04 | None | None | None | None | None | None | None | None | None | None | None | Cooling Season, 7 days/wk | Left/Right at 15ft | 2 | Southeast | None | 100% | 85% | G26000400 | Not/partially in metro area | None | None | No | Hour10 | 103 | EF 15.9, 100% Usage | Composition Shingles | Stochastic | 1 | 1 | 2018 | 31 | 12 | 15 | None | MI | Owner | 1 | Medium | Occupied | 1970s | 1960-79 | Electric Standard | Electricity | Yes | Antrim Co | 44.99 | -85.19 | F18 B18 L18 R18 | Double, Low-E, Non-metal, Air, M-Gain | 40.7369 | 0.052164 |  | 762.864 | 0.97686 |  | 28.4279 | 0.036402 |  | 195.4784 | 0.25031 |  | 2021.6042 | 2.5887 |  | 91.1451 | 0.11671 |  | 0 | 0 |  | 536.9062 | 0.68751 |  | 0 | 22655.566 | 0 | 0 | 2877.0787 | 38.9785 | 0.049912 |  | 16.7051 | 677.8734 | 0.86802 |  | 21.9803 | 0.028146 |  | 2158.7615 | 2.7643 |  | 0 | 0 | 0 | 405.6104 | 0.51939 |  | 480.0504 | 0.61471 |  | 0 | 0 | 0 | 0 | 0 | 0 | 0 | 0 | 0 | 0 |  | 0 | 0 | 0 |  | 0 | 0 | 0 | 0 |  | 0 | 0 | 0 | 0 | 0 | 33009.1808 | 33009.1808 | 42.2686 |  | 33009.1808 | 33009.1808 | 0 | 0 | 0 | 5850.9166 | 0 | 0 | 0 | 13317.3196 | 0 | 0 | 0 | 12361.2249 | 0 | 0 | 0 | 13899.4228 | 0 | 0 | 0 | 5850.9166 | 13317.3196 | 12361.2249 | 13899.4228
144642 | 0 | 242.131 | TRUE | 633 | CBSA Detroit-Warren-Dearborn, MI | 5A | 5A | Hour0 | 1 | Cold | None | Standard Efficiency | East North Central | East North Central | Midwest | MI, Detroit | Gas, 120% Usage | Standard, 120% Usage | Yes | Gas, 120% Usage | 67F | Yes | 5F | Night Setback +4h | Not Applicable | G2601630 | G2601630, G26003212 | None | None | 20 ft^2 | Fiberglass | None | 2 ft | None | data/cambium/LRMER_MidCase_15_2025start,data/cambium/LRMER_LowRECost_15_2025start,data/cambium/LRMER_95DecarbBy2035_15_2025start,data/cambium/LRMER_LowRECost_25_2025start | kg/MWh,kg/MWh,kg/MWh,kg/MWh | /lib/resources/data/cambium/LRMER_MidCase_15_2025start/RFCMc.csv,/lib/resources/data/cambium/LRMER_LowRECost_15_2025start/RFCMc.csv,/lib/resources/data/cambium/LRMER_95DecarbBy2035_15_2025start/RFCMc.csv,/lib/resources/data/cambium/LRMER_LowRECost_25_2025start/RFCMc.csv | lb/MBtu,lb/MBtu,lb/MBtu,lb/MBtu | 195.9,195.9,195.9,195.9 | 147.3,147.3,147.3,147.3 | 177.8,177.8,177.8,177.8 | LRMER_MidCase_15_2025start,LRMER_LowRECost_15_2025start,LRMER_95DecarbBy2035_15_2025start,LRMER_LowRECost_25_2025start | CO2e,CO2e,CO2e,CO2e | 200.0,200.0,200.0,200.0 | 400%+ | RFCMc | Vented Attic | None | None | None | None | None | Single-Family Detached | Single-Family Detached | Single-Family Detached | 500-749 | 0-1499 | Unheated Basement | None | 1 | 1 | <8 | None | Brick | No | Natural Gas | 68F | No | 0F | None | No Exterior Use | Uninsulated | 200% Usage | Room AC, EER 9.8 | 40% Conditioned | Room AC | No | None | No | Fuel Boiler, 80% AFUE | Non-Ducted Heating | Natural Gas Fuel Boiler | None | None | None | No | None | None | None | None | 50000-59999 | 40000-59999 | 40000-59999 | 20 ACH50 | R-30 | Uninsulated | Uninsulated | Uninsulated | Unfinished, Uninsulated | None | Brick, 12-in, 3-wythe, Uninsulated | Summer = 0.7, Winter = 0.85 | MISO | 100% CFL | 100% Usage | 100% Usage | CR04 | None | None | None | None | None | None | None | None | None | None | None | Cooling Season, 7 days/wk | Left/Right at 15ft | 1 | North | None | 200% | 85% | G26003212 | In metro area, principal city | None | None | No | Hour16 | 103 | EF 17.6, 100% Usage | Asphalt Shingles, Medium | Stochastic | 1 | 1 | 2018 | 31 | 12 | 15 | None | MI | Owner | 1 | High | Occupied | <1940 | <1940 | Natural Gas Standard | Natural Gas | Yes | Detroit Metropolita | 42.22 | -83.35 | F9 B9 L9 R9 | Double, Low-E, Non-metal, Air, M-Gain | 67.9925 | 0.36628 |  | 56.2696 | 0.30313 |  | 23.7388 | 0.12788 |  | 0 | 0 |  | 812.9791 | 4.3796 |  | 0 | 0 |  | 0 | 0 |  | 108.1432 | 0.58257 |  | 0 | 0 | 0 | 0 | 0 | 32.824 | 0.17682 |  | 0 | 329.998 | 1.7777 |  | 16.412 | 0.088412 |  | 2777.4345 | 14.9622 |  | 0 | 0 | 0 | 27.8418 | 0.14998 |  | 434.0383 | 2.3382 |  | 0 | 0 | 0 | 0 | 749.0897 | 0 | 0 | 0 | 12214.323 | 65.7991 |  | 0 | 4202.053 | 22.6367 |  | 0 | 0 | 815.6168 | 4.3938 |  | 0 | 0 | 0 | 0 | 0 | 22669.0473 | 22669.0473 | 122.1192 |  | 4687.9648 | 4687.9648 | 0 | 17981.0824 | 0 | 845.4209 | 0 | 4099.3243 | 0 | 1903.1461 | 0 | 4099.3243 | 0 | 1796.351 | 0 | 4099.3243 | 0 | 1976.9801 | 0 | 4099.3243 | 0 | 4944.7451 | 6002.4704 | 5895.6752 | 6076.3043
144686 | 0 | 242.131 | TRUE | 1220 | CBSA Detroit-Warren-Dearborn, MI | 5A | 5A | Hour11 | 2 | Cold | None | Standard Efficiency | East North Central | East North Central | Midwest | In another census Place | Gas, 80% Usage | EnergyStar, 80% Usage | Yes | Electric, 80% Usage | 72F | No | 0F | None | Not Applicable | G2601630 | G2601630, G26003213 | None | 290 Rated kWh, 80% Usage | 20 ft^2 | Fiberglass | 0% Leakage, Uninsulated | 2 ft | None | data/cambium/LRMER_MidCase_15_2025start,data/cambium/LRMER_LowRECost_15_2025start,data/cambium/LRMER_95DecarbBy2035_15_2025start,data/cambium/LRMER_LowRECost_25_2025start | kg/MWh,kg/MWh,kg/MWh,kg/MWh | /lib/resources/data/cambium/LRMER_MidCase_15_2025start/RFCMc.csv,/lib/resources/data/cambium/LRMER_LowRECost_15_2025start/RFCMc.csv,/lib/resources/data/cambium/LRMER_95DecarbBy2035_15_2025start/RFCMc.csv,/lib/resources/data/cambium/LRMER_LowRECost_25_2025start/RFCMc.csv | lb/MBtu,lb/MBtu,lb/MBtu,lb/MBtu | 195.9,195.9,195.9,195.9 | 147.3,147.3,147.3,147.3 | 177.8,177.8,177.8,177.8 | LRMER_MidCase_15_2025start,LRMER_LowRECost_15_2025start,LRMER_95DecarbBy2035_15_2025start,LRMER_LowRECost_25_2025start | CO2e,CO2e,CO2e,CO2e | 200.0,200.0,200.0,200.0 | 200-300% | RFCMc | Vented Attic | None | None | None | None | None | Single-Family Detached | Single-Family Detached | Single-Family Detached | 1000-1499 | 0-1499 | Heated Basement | None | 1 | 1 | <8 | None | Brick | No | Natural Gas | 68F | Yes | 3F | Day and Night -4h | No Exterior Use | Uninsulated | 50% Usage | None | None | None | Yes | None | No | Fuel Furnace, 80% AFUE | Ducted Heating | Natural Gas Fuel Furnace | None | None | None | No | None | None | None | None | 40000-44999 | 40000-59999 | 40000-59999 | 15 ACH50 | R-7 | Uninsulated | Uninsulated | Uninsulated | Unfinished, Uninsulated | None | Brick, 12-in, 3-wythe, Uninsulated | Summer = 0.7, Winter = 0.85 | MISO | 100% CFL | 100% Usage | 100% Usage | CR04 | None | None | None | None | None | None | None | None | None | None | None | Cooling Season, 7 days/wk | Left/Right at 15ft | 2 | Southeast | None | 50% | 85% | G26003213 | In metro area, not/partially in principal city | None | None | No | Hour4 | 103 | EF 17.6, 100% Usage | Composition Shingles | Stochastic | 1 | 1 | 2018 | 31 | 12 | 15 | None | MI | Owner | 1 | Low | Occupied | 1940s | 1940-59 | Electric Standard | Electricity | Yes | Detroit Metropolita | 42.22 | -83.35 | F12 B12 L12 R12 | Single, Clear, Metal | 67.9925 | 0.19004 |  | 28.721 | 0.080277 |  | 18.7565 | 0.052426 |  | 0 | 0 |  | 0 | 0 |  | 72.9747 | 0.20397 |  | 0 | 0 |  | 565.041 | 1.5793 |  | 0 | 0 | 0 | 0 | 1409.0857 | 40.1507 | 0.11222 |  | 0 | 491.1871 | 1.3729 |  | 16.412 | 0.045873 |  | 895.3321 | 2.5025 |  | 0 | 0 | 0 | 324.4297 | 0.90681 |  | 434.0383 | 1.2132 |  | 0 | 0 | 0 | 0 | 380.1132 | 0 | 0 | 0 | 22311.5006 | 62.3625 |  | 0 | 0 | 0 |  | 0 | 0 | 0 | 0 |  | 0 | 0 | 0 | 0 | 0 | 27055.442 | 27055.442 | 75.6222 |  | 4363.8282 | 4363.8282 | 0 | 22691.6137 | 0 | 771.5447 | 0 | 5173.2037 | 0 | 1752.6505 | 0 | 5173.2037 | 0 | 1643.2286 | 0 | 5173.2037 | 0 | 1830.4847 | 0 | 5173.2037 | 0 | 5944.7485 | 6925.8543 | 6816.4324 | 7003.6885
144709 | 0 | 242.131 | TRUE | 3301 | Non-CBSA East North Central | 5A | 5A | Hour1 | 4 | Cold | None | Standard Efficiency | East North Central | East North Central | Midwest | MI, Kalamazoo | Electric, 80% Usage | EnergyStar, 80% Usage | Yes | Gas, 80% Usage | 72F | No | 0F | None | Not Applicable | G2600770 | G2600770, G26002102 | None | None | 20 ft^2 | Fiberglass | None | 2 ft | None | data/cambium/LRMER_MidCase_15_2025start,data/cambium/LRMER_LowRECost_15_2025start,data/cambium/LRMER_95DecarbBy2035_15_2025start,data/cambium/LRMER_LowRECost_25_2025start | kg/MWh,kg/MWh,kg/MWh,kg/MWh | /lib/resources/data/cambium/LRMER_MidCase_15_2025start/RFCMc.csv,/lib/resources/data/cambium/LRMER_LowRECost_15_2025start/RFCMc.csv,/lib/resources/data/cambium/LRMER_95DecarbBy2035_15_2025start/RFCMc.csv,/lib/resources/data/cambium/LRMER_LowRECost_25_2025start/RFCMc.csv | lb/MBtu,lb/MBtu,lb/MBtu,lb/MBtu | 195.9,195.9,195.9,195.9 | 147.3,147.3,147.3,147.3 | 177.8,177.8,177.8,177.8 | LRMER_MidCase_15_2025start,LRMER_LowRECost_15_2025start,LRMER_95DecarbBy2035_15_2025start,LRMER_LowRECost_25_2025start | CO2e,CO2e,CO2e,CO2e | 200.0,200.0,200.0,200.0 | 300-400% | RFCMc | Vented Attic | None | None | None | None | None | Single-Family Detached | Single-Family Detached | Single-Family Detached | 3000-3999 | 2500-3999 | Unheated Basement | None | 2 | 2 | <8 | Brick, Medium/Dark | Wood Frame | No | Natural Gas | 70F | Yes | 3F | Night -3h | No Exterior Use | Uninsulated | 50% Usage | Room AC, EER 10.7 | 20% Conditioned | Room AC | No | None | No | Fuel Boiler, 80% AFUE | Non-Ducted Heating | Natural Gas Fuel Boiler | None | None | None | No | None | None | None | None | 60000-69999 | 60000-79999 | 60000-99999 | 25 ACH50 | R-38 | Uninsulated | Uninsulated | Uninsulated | Unfinished, Uninsulated | None | Wood Stud, Uninsulated | Summer = 0.7, Winter = 0.85 | MISO | 100% LED | 100% Usage | 100% Usage | CR04 | None | EF 17.6 | None | Gas Fireplace | None | None | Electric | Has Pool | None | 1.0 HP Pump | None | Cooling Season, 7 days/wk | Left/Right at 15ft | 2 | Northeast | None | 50% | 85% | G26002102 | In metro area, principal city | None | None | No | Hour15 | 104 | EF 17.6, 100% Usage | Composition Shingles | Stochastic | 1 | 1 | 2018 | 31 | 12 | 15 | None | MI | Owner | 1 | Low | Occupied | <1940 | <1940 | Electric Standard | Electricity | Yes | Kalamazoo Battle Cr | 42.24 | -85.55 | F12 B12 L12 R12 | Double, Clear, Metal, Air | 67.9925 | 0.070238 |  | 320.0336 | 0.3306 |  | 18.7565 | 0.019376 |  | 0 | 0 |  | 1039.5231 | 1.0738 |  | 0 | 0 |  | 0 | 0 |  | 140.6741 | 0.14532 |  | 0 | 0 | 1111.6186 | 1098.1373 | 1385.64 | 44.2537 | 0.045715 |  | 0 | 811.5138 | 0.83831 |  | 21.9803 | 0.022706 |  | 1160.8545 | 1.1992 |  | 0 | 2467.3653 | 0 | 22.2734 | 0.023009 |  | 868.0765 | 0.89674 |  | 0 | 0 | 0 | 0 | 0 | 1944.8196 | 0 | 0 | 85085.5653 | 87.8951 |  | 0 | 0 | 0 |  | 0 | 0 | 650.9108 | 0.6724 |  | 0 | 0 | 0 | 0 | 0 | 98259.9891 | 98259.9891 | 101.5046 |  | 10578.6933 | 10578.6933 | 0 | 87681.2958 | 0 | 1846.3278 | 0 | 19989.5082 | 0 | 4191.795 | 0 | 19989.5082 | 0 | 3981.7354 | 0 | 19989.5082 | 0 | 4346.0735 | 0 | 19989.5082 | 0 | 21835.836 | 24181.3032 | 23971.2436 | 24335.5817
144847 | 0 | 242.131 | TRUE | 1690 | Non-CBSA East North Central | 6A | 6A | Hour10 | 3 | Cold | None | Standard Efficiency | East North Central | East North Central | Midwest | Not in a census Place | Electric, 80% Usage | EnergyStar, 80% Usage | Yes | Electric, 80% Usage | 72F | No | 0F | None | Not Applicable | G2600430 | G2600430, G26000100 | None | 318 Rated kWh, 80% Usage | 20 ft^2 | Fiberglass | 0% Leakage, Uninsulated | 2 ft | None | data/cambium/LRMER_MidCase_15_2025start,data/cambium/LRMER_LowRECost_15_2025start,data/cambium/LRMER_95DecarbBy2035_15_2025start,data/cambium/LRMER_LowRECost_25_2025start | kg/MWh,kg/MWh,kg/MWh,kg/MWh | /lib/resources/data/cambium/LRMER_MidCase_15_2025start/MROEc.csv,/lib/resources/data/cambium/LRMER_LowRECost_15_2025start/MROEc.csv,/lib/resources/data/cambium/LRMER_95DecarbBy2035_15_2025start/MROEc.csv,/lib/resources/data/cambium/LRMER_LowRECost_25_2025start/MROEc.csv | lb/MBtu,lb/MBtu,lb/MBtu,lb/MBtu | 195.9,195.9,195.9,195.9 | 147.3,147.3,147.3,147.3 | 177.8,177.8,177.8,177.8 | LRMER_MidCase_15_2025start,LRMER_LowRECost_15_2025start,LRMER_95DecarbBy2035_15_2025start,LRMER_LowRECost_25_2025start | CO2e,CO2e,CO2e,CO2e | 200.0,200.0,200.0,200.0 | 400%+ | MROEc | Vented Attic | None | None | None | None | None | Single-Family Detached | Single-Family Detached | Single-Family Detached | 1500-1999 | 1500-2499 | Heated Basement | 1 Car | 1 | 1 | <8 | Vinyl, Light | Brick | No | Natural Gas | 72F | No | 0F | None | No Exterior Use | Uninsulated | 50% Usage | None | None | None | Yes | None | No | Fuel Furnace, 92.5% AFUE | Ducted Heating | Natural Gas Fuel Furnace | None | None | None | No | None | None | None | None | 80000-99999 | 80000-99999 | 60000-99999 | 7 ACH50 | R-19 | Uninsulated | Uninsulated | Uninsulated | Unfinished, Uninsulated | None | Brick, 12-in, 3-wythe, R-7 | Summer = 0.7, Winter = 0.85 | MISO | 100% CFL | 100% Usage | 100% Usage | CR04 | None | None | EF 12, National Average | None | None | Gas Lighting | None | None | None | None | None | Cooling Season, 7 days/wk | Left/Right at 15ft | 2 | North | None | 50% | 85% | G26000100 | Not/partially in metro area | None | None | No | Hour10 | 74 | EF 19.9, 100% Usage | Composition Shingles | Stochastic | 1 | 1 | 2018 | 31 | 12 | 15 | None | MI | Owner | 1 | Low | Occupied | 1970s | 1960-79 | Natural Gas Standard | Natural Gas | Yes | Ford | 45.82 | -88.11 | F9 B9 L9 R9 | Double, Low-E, Non-metal, Air, M-Gain | 40.7369 | 0.082197 |  | 320.0336 | 0.64575 |  | 18.7565 | 0.037846 |  | 0 | 0 |  | 0 | 0 |  | 77.9569 | 0.1573 |  | 319.7405 | 0.64516 |  | 605.1918 | 1.2211 |  | 0 | 0 | 0 | 0 | 0 | 46.0122 | 0.092841 |  | 24.911 | 620.1384 | 1.2513 |  | 21.9803 | 0.044351 |  | 955.4117 | 1.9278 |  | 0 | 0 | 0 | 324.4297 | 0.65462 |  | 400.042 | 0.80719 |  | 0 | 0 | 0 | 0 | 0 | 0 | 0 | 0 | 27089.7313 | 54.6603 |  | 0 | 3038.5609 | 6.1311 |  | 472.4306 | 0 | 0 | 0 |  | 0 | 0 | 0 | 0 | 0 | 34376.0642 | 34376.0642 | 69.3624 |  | 3775.6346 | 3775.6346 | 0 | 30600.4296 | 0 | 655.6519 | 0 | 6976.272 | 0 | 1099.6694 | 0 | 6976.272 | 0 | 1003.5346 | 0 | 6976.272 | 0 | 1357.5307 | 0 | 6976.272 | 0 | 7631.9239 | 8075.9414 | 7979.8065 | 8333.8027
144862 | 0 | 242.131 | TRUE | 3301 | Non-CBSA East North Central | 6A | 6A | Hour3 | 4 | Cold | None | Standard Efficiency | East North Central | East North Central | Midwest | Not in a census Place | Electric, 100% Usage | Standard, 100% Usage | Yes | Electric, 100% Usage | 78F | Yes | 5F | Night Setup -1h | Not Applicable | G2601070 | G2601070, G26001100 | None | 318 Rated kWh, 100% Usage | 20 ft^2 | Fiberglass | 20% Leakage, Uninsulated | 2 ft | None | data/cambium/LRMER_MidCase_15_2025start,data/cambium/LRMER_LowRECost_15_2025start,data/cambium/LRMER_95DecarbBy2035_15_2025start,data/cambium/LRMER_LowRECost_25_2025start | kg/MWh,kg/MWh,kg/MWh,kg/MWh | /lib/resources/data/cambium/LRMER_MidCase_15_2025start/RFCMc.csv,/lib/resources/data/cambium/LRMER_LowRECost_15_2025start/RFCMc.csv,/lib/resources/data/cambium/LRMER_95DecarbBy2035_15_2025start/RFCMc.csv,/lib/resources/data/cambium/LRMER_LowRECost_25_2025start/RFCMc.csv | lb/MBtu,lb/MBtu,lb/MBtu,lb/MBtu | 195.9,195.9,195.9,195.9 | 147.3,147.3,147.3,147.3 | 177.8,177.8,177.8,177.8 | LRMER_MidCase_15_2025start,LRMER_LowRECost_15_2025start,LRMER_95DecarbBy2035_15_2025start,LRMER_LowRECost_25_2025start | CO2e,CO2e,CO2e,CO2e | 200.0,200.0,200.0,200.0 | 400%+ | RFCMc | Vented Attic | None | None | None | None | None | Single-Family Detached | Single-Family Detached | Single-Family Detached | 3000-3999 | 2500-3999 | Vented Crawlspace | 1 Car | 1 | 1 | <8 | Brick, Medium/Dark | Wood Frame | No | Propane | 75F | No | 0F | None | No Exterior Use | Uninsulated | 100% Usage | AC, SEER 10 | 60% Conditioned | Central AC | Yes | None | No | Fuel Furnace, 80% AFUE | Ducted Heating | Propane Fuel Furnace | None | None | None | No | None | None | None | None | 200000+ | 140000+ | 150000+ | 15 ACH50 | R-38 | Uninsulated | Uninsulated | Uninsulated | Unfinished, Uninsulated | None | Wood Stud, Uninsulated | Summer = 0.7, Winter = 0.85 | MISO | 100% LED | 100% Usage | 100% Usage | CR04 | None | EF 6.7 | EF 12, National Average | None | None | None | None | None | None | None | None | Cooling Season, 7 days/wk | Left/Right at 15ft | 3 | North | None | 100% | 85% | G26001100 | Not/partially in metro area | None | None | No | Hour11 | 103 | EF 17.6, 100% Usage | Composition Shingles | Stochastic | 1 | 1 | 2018 | 31 | 12 | 15 | None | MI | Owner | 1 | Medium | Occupied | 1950s | 1940-59 | Propane Standard | Propane | Yes | Roben Hood | 43.72 | -85.5 | F9 B9 L9 R9 | Single, Clear, Non-metal | 40.7369 | 0.042082 |  | 999.9585 | 1.033 |  | 37.5131 | 0.038752 |  | 20.515 | 0.021192 |  | 798.6187 | 0.82499 |  | 134.8127 | 0.13926 |  | 319.7405 | 0.3303 |  | 2816.1199 | 2.9091 |  | 0 | 0 | 0 | 0 | 0 | 44.2537 | 0.045715 |  | 16.7051 | 811.5138 | 0.83831 |  | 21.9803 | 0.022706 |  | 2573.7501 | 2.6587 |  | 0 | 0 | 0 | 471.2583 | 0.48682 |  | 1790.0781 | 1.8492 |  | 0 | 0 | 0 | 0 | 0 | 0 | 0 | 0 | 0 | 0 |  | 0 | 0 | 0 |  | 0 | 0 | 0 | 0 |  | 0 | 0 | 110106.801 | 5978.0637 | 0 | 126982.4194 | 126982.4194 | 131.1754 |  | 10897.5547 | 10897.5547 | 0 | 0 | 116084.8647 | 1932.9843 | 0 | 0 | 31944.8101 | 4383.4137 | 0 | 0 | 31944.8101 | 4112.2838 | 0 | 0 | 31944.8101 | 4569.6937 | 0 | 0 | 31944.8101 | 33877.7944 | 36328.2238 | 36057.0939 | 36514.5038
144886 | 0 | 242.131 | TRUE | 1220 | CBSA Detroit-Warren-Dearborn, MI | 5A | 5A | Hour6 | 2 | Cold | None | Standard Efficiency | East North Central | East North Central | Midwest | MI, Livonia | Gas, 100% Usage | Standard, 100% Usage | Yes | Electric, 100% Usage | 67F | Yes | 2F | Day Setup and Night Setback +1h | Not Applicable | G2601630 | G2601630, G26003202 | None | 290 Rated kWh, 100% Usage | 20 ft^2 | Fiberglass | None | 2 ft | None | data/cambium/LRMER_MidCase_15_2025start,data/cambium/LRMER_LowRECost_15_2025start,data/cambium/LRMER_95DecarbBy2035_15_2025start,data/cambium/LRMER_LowRECost_25_2025start | kg/MWh,kg/MWh,kg/MWh,kg/MWh | /lib/resources/data/cambium/LRMER_MidCase_15_2025start/RFCMc.csv,/lib/resources/data/cambium/LRMER_LowRECost_15_2025start/RFCMc.csv,/lib/resources/data/cambium/LRMER_95DecarbBy2035_15_2025start/RFCMc.csv,/lib/resources/data/cambium/LRMER_LowRECost_25_2025start/RFCMc.csv | lb/MBtu,lb/MBtu,lb/MBtu,lb/MBtu | 195.9,195.9,195.9,195.9 | 147.3,147.3,147.3,147.3 | 177.8,177.8,177.8,177.8 | LRMER_MidCase_15_2025start,LRMER_LowRECost_15_2025start,LRMER_95DecarbBy2035_15_2025start,LRMER_LowRECost_25_2025start | CO2e,CO2e,CO2e,CO2e | 200.0,200.0,200.0,200.0 | 100-150% | RFCMc | Vented Attic | None | None | None | None | None | Single-Family Detached | Single-Family Detached | Single-Family Detached | 1000-1499 | 0-1499 | Unheated Basement | None | 1 | 1 | <8 | None | Brick | No | Natural Gas | 72F | Yes | 6F | Night -3h | No Exterior Use | Uninsulated | 100% Usage | Room AC, EER 9.8 | 60% Conditioned | Room AC | No | None | No | Fuel Wall/Floor Furnace, 68% AFUE | Non-Ducted Heating | Natural Gas Fuel Wall/Floor Furnace | None | None | None | No | None | None | None | None | 10000-14999 | <20000 | <20000 | 50 ACH50 | R-38 | Uninsulated | Uninsulated | Uninsulated | Unfinished, Uninsulated | None | Brick, 12-in, 3-wythe, Uninsulated | Summer = 0.7, Winter = 0.85 | MISO | 100% Incandescent | 100% Usage | 100% Usage | CR04 | None | None | None | None | None | None | None | Has Pool | None | 1.0 HP Pump | None | Cooling Season, 7 days/wk | Left/Right at 15ft | 1 | Southeast | None | 100% | 85% | G26003202 | In metro area, not/partially in principal city | None | None | No | Hour17 | 103 | EF 15.9, 100% Usage | Composition Shingles | Stochastic | 1 | 1 | 2018 | 31 | 12 | 15 | None | MI | Owner | 1 | Medium | Occupied | 1950s | 1940-59 | Natural Gas Standard | Natural Gas | Yes | Detroit Metropolita | 42.22 | -83.35 | F9 B9 L9 R9 | Double, Clear, Non-metal, Air | 67.9925 | 0.19004 |  | 46.8914 | 0.13107 |  | 19.6358 | 0.054884 |  | 0 | 0 |  | 2106.3018 | 5.8873 |  | 56.5627 | 0.1581 |  | 0 | 0 |  | 0 | 0 |  | 0 | 0 | 0 | 0 | 0 | 160.896 | 0.44972 |  | 0 | 1535.3993 | 4.2916 |  | 16.412 | 0.045873 |  | 1538.33 | 4.2998 |  | 0 | 1534.2271 | 0 | 338.4971 | 0.94613 |  | 480.0504 | 1.3418 |  | 0 | 0 | 0 | 0 | 624.2414 | 0 | 0 | 0 | 44397.3364 | 124.0942 |  | 0 | 3056.4382 | 8.543 |  | 0 | 0 | 0 | 0 |  | 0 | 0 | 0 | 0 | 0 | 55979.5051 | 55979.5051 | 156.4673 |  | 7901.4891 | 7901.4891 | 0 | 48078.309 | 0 | 1403.2687 | 0 | 10960.8396 | 0 | 3164.2309 | 0 | 10960.8396 | 0 | 3019.6456 | 0 | 10960.8396 | 0 | 3264.6581 | 0 | 10960.8396 | 0 | 12364.1084 | 14125.0705 | 13980.4852 | 14225.4977
144892 | 0 | 242.131 | TRUE | 1220 | Non-CBSA East North Central | 5A | 5A | Hour0 | 3 | Cold | None | Standard Efficiency | East North Central | East North Central | Midwest | In another census Place | Electric, 100% Usage | Standard, 100% Usage | Yes | Gas, 100% Usage | 75F | No | 0F | None | Not Applicable | G2601390 | G2601390, G26000802 | None | None | 20 ft^2 | Fiberglass | 10% Leakage, R-4 | 2 ft | None | data/cambium/LRMER_MidCase_15_2025start,data/cambium/LRMER_LowRECost_15_2025start,data/cambium/LRMER_95DecarbBy2035_15_2025start,data/cambium/LRMER_LowRECost_25_2025start | kg/MWh,kg/MWh,kg/MWh,kg/MWh | /lib/resources/data/cambium/LRMER_MidCase_15_2025start/RFCMc.csv,/lib/resources/data/cambium/LRMER_LowRECost_15_2025start/RFCMc.csv,/lib/resources/data/cambium/LRMER_95DecarbBy2035_15_2025start/RFCMc.csv,/lib/resources/data/cambium/LRMER_LowRECost_25_2025start/RFCMc.csv | lb/MBtu,lb/MBtu,lb/MBtu,lb/MBtu | 195.9,195.9,195.9,195.9 | 147.3,147.3,147.3,147.3 | 177.8,177.8,177.8,177.8 | LRMER_MidCase_15_2025start,LRMER_LowRECost_15_2025start,LRMER_95DecarbBy2035_15_2025start,LRMER_LowRECost_25_2025start | CO2e,CO2e,CO2e,CO2e | 200.0,200.0,200.0,200.0 | 200-300% | RFCMc | Vented Attic | None | None | None | None | None | Single-Family Detached | Single-Family Detached | Single-Family Detached | 1000-1499 | 0-1499 | Ambient | None | 1 | 1 | <8 | None | Brick | No | Natural Gas | 70F | No | 0F | None | No Exterior Use | Uninsulated | 100% Usage | AC, SEER 13 | 100% Conditioned | Central AC | Yes | None | No | Fuel Furnace, 92.5% AFUE | Ducted Heating | Natural Gas Fuel Furnace | None | None | None | No | None | None | None | None | 50000-59999 | 40000-59999 | 40000-59999 | 20 ACH50 | R-7 | Uninsulated | None | None | Unfinished, Uninsulated | None | Brick, 12-in, 3-wythe, R-7 | Summer = 0.7, Winter = 0.85 | MISO | 100% Incandescent | 100% Usage | 100% Usage | CR04 | None | EF 19.9 | EF 12, National Average | None | None | None | None | None | None | None | None | Cooling Season, 7 days/wk | Left/Right at 15ft | 2 | West | None | 100% | 85% | G26000802 | In metro area, not/partially in principal city | None | None | No | Hour14 | 103 | EF 17.6, 100% Usage | Composition Shingles | Stochastic | 1 | 1 | 2018 | 31 | 12 | 15 | None | MI | Owner | 1 | Medium | Occupied | 1970s | 1960-79 | Natural Gas Standard | Natural Gas | Yes | Tulip City | 42.75 | -86.1 | F9 B9 L9 R9 | Double, Clear, Non-metal, Air | 67.9925 | 0.19004 |  | 762.864 | 2.1323 |  | 28.4279 | 0.079458 |  | 264.057 | 0.73806 |  | 1370.6934 | 3.8312 |  | 0 | 0 |  | 319.7405 | 0.8937 |  | 658.5307 | 1.8406 |  | 0 | 0 | 0 | 0 | 0 | 160.896 | 0.44972 |  | 0 | 1535.3993 | 4.2916 |  | 21.9803 | 0.061437 |  | 1790.6642 | 5.0051 |  | 0 | 0 | 0 | 27.8418 | 0.07782 |  | 817.9614 | 2.2863 |  | 0 | 0 | 0 | 0 | 0 | 0 | 0 | 0 | 30630.3229 | 85.6143 |  | 0 | 4323.6775 | 12.085 |  | 0 | 0 | 813.5653 | 2.274 |  | 0 | 0 | 0 | 0 | 0 | 43594.6147 | 43594.6147 | 121.8505 |  | 7827.3421 | 7827.3421 | 0 | 35767.2726 | 0 | 1398.9705 | 0 | 8154.2137 | 0 | 3138.7649 | 0 | 8154.2137 | 0 | 2981.9879 | 0 | 8154.2137 | 0 | 3263.8643 | 0 | 8154.2137 | 0 | 9553.1842 | 11292.9786 | 11136.2016 | 11418.078
144906 | 0 | 242.131 | TRUE | 2663 | Non-CBSA East North Central | 6A | 6A | Hour1 | 2 | Cold | None | Standard Efficiency | East North Central | East North Central | Midwest | Not in a census Place | None | None | None | Electric, 100% Usage | 70F | No | 0F | None | Not Applicable | G2601330 | G2601330, G26001100 | None | 290 Rated kWh, 100% Usage | 20 ft^2 | Fiberglass | None | 2 ft | None | data/cambium/LRMER_MidCase_15_2025start,data/cambium/LRMER_LowRECost_15_2025start,data/cambium/LRMER_95DecarbBy2035_15_2025start,data/cambium/LRMER_LowRECost_25_2025start | kg/MWh,kg/MWh,kg/MWh,kg/MWh | /lib/resources/data/cambium/LRMER_MidCase_15_2025start/RFCMc.csv,/lib/resources/data/cambium/LRMER_LowRECost_15_2025start/RFCMc.csv,/lib/resources/data/cambium/LRMER_95DecarbBy2035_15_2025start/RFCMc.csv,/lib/resources/data/cambium/LRMER_LowRECost_25_2025start/RFCMc.csv | lb/MBtu,lb/MBtu,lb/MBtu,lb/MBtu | 195.9,195.9,195.9,195.9 | 147.3,147.3,147.3,147.3 | 177.8,177.8,177.8,177.8 | LRMER_MidCase_15_2025start,LRMER_LowRECost_15_2025start,LRMER_95DecarbBy2035_15_2025start,LRMER_LowRECost_25_2025start | CO2e,CO2e,CO2e,CO2e | 200.0,200.0,200.0,200.0 | 0-100% | RFCMc | Vented Attic | None | None | None | None | None | Single-Family Detached | Single-Family Detached | Single-Family Detached | 2500-2999 | 2500-3999 | Slab | 2 Car | 1 | 1 | <8 | None | Brick | No | Natural Gas | 68F | No | 0F | None | No Exterior Use | Uninsulated | 100% Usage | None | None | None | No | None | No | Fuel Boiler, 76% AFUE | Non-Ducted Heating | Natural Gas Fuel Boiler | None | None | None | No | None | None | None | None | <10000 | <20000 | <20000 | 15 ACH50 | R-30 | None | None | None | Unfinished, Uninsulated | Uninsulated | Brick, 12-in, 3-wythe, R-7 | Summer = 0.7, Winter = 0.85 | MISO | 100% Incandescent | 100% Usage | 100% Usage | CR04 | None | None | None | None | None | None | None | Has Pool | None | 1.0 HP Pump | None | Cooling Season, 7 days/wk | Left/Right at 15ft | 3 | East | None | 100% | 85% | G26001100 | Not/partially in metro area | None | None | No | Hour16 | 103 | EF 17.6, 100% Usage | Composition Shingles | Stochastic | 1 | 1 | 2018 | 31 | 12 | 15 | None | MI | Owner | 1 | Medium | Occupied | 1970s | 1960-79 | Natural Gas Standard | Natural Gas | Yes | Roben Hood | 43.72 | -85.5 | F12 B12 L12 R12 | Single, Clear, Non-metal | 40.7369 | 0.052164 |  | 0 | 0 |  | 0 | 0 |  | 0 | 0 |  | 0 | 0 |  | 125.7275 | 0.161 |  | 0 | 0 |  | 95.5412 | 0.12234 |  | 0 | 0 | 0 | 0 | 0 | 233.2846 | 0.29872 |  | 99.9372 | 2773.9177 | 3.552 |  | 16.412 | 0.021016 |  | 2411.0957 | 3.0874 |  | 0 | 2598.075 | 0 | 471.2583 | 0.60345 |  | 434.0383 | 0.55579 |  | 0 | 0 | 0 | 0 | 0 | 0 | 0 | 0 | 36426.6825 | 46.6448 |  | 0 | 5666.5291 | 7.2561 |  | 0 | 0 | 0 | 0 |  | 0 | 0 | 0 | 0 | 0 | 51393.529 | 51393.529 | 65.81 |  | 9300.3173 | 9300.3173 | 0 | 42093.2116 | 0 | 1617.4827 | 0 | 9596.3834 | 0 | 3685.5609 | 0 | 9596.3834 | 0 | 3483.2419 | 0 | 9596.3834 | 0 | 3840.0137 | 0 | 9596.3834 | 0 | 11213.8662 | 13281.9444 | 13079.6254 | 13436.3971
144923 | 0 | 242.131 | TRUE | 1220 | Non-CBSA East North Central | 6A | 6A | Hour21 | 3 | Cold | None | None | East North Central | East North Central | Midwest | Not in a census Place | Gas, 120% Usage | Standard, 120% Usage | Yes | Gas, 120% Usage | 72F | No | 0F | None | Not Applicable | G2600690 | G2600690, G26001300 | None | 290 Rated kWh, 120% Usage | 20 ft^2 | Fiberglass | 0% Leakage, Uninsulated | 2 ft | None | data/cambium/LRMER_MidCase_15_2025start,data/cambium/LRMER_LowRECost_15_2025start,data/cambium/LRMER_95DecarbBy2035_15_2025start,data/cambium/LRMER_LowRECost_25_2025start | kg/MWh,kg/MWh,kg/MWh,kg/MWh | /lib/resources/data/cambium/LRMER_MidCase_15_2025start/RFCMc.csv,/lib/resources/data/cambium/LRMER_LowRECost_15_2025start/RFCMc.csv,/lib/resources/data/cambium/LRMER_95DecarbBy2035_15_2025start/RFCMc.csv,/lib/resources/data/cambium/LRMER_LowRECost_25_2025start/RFCMc.csv | lb/MBtu,lb/MBtu,lb/MBtu,lb/MBtu | 195.9,195.9,195.9,195.9 | 147.3,147.3,147.3,147.3 | 177.8,177.8,177.8,177.8 | LRMER_MidCase_15_2025start,LRMER_LowRECost_15_2025start,LRMER_95DecarbBy2035_15_2025start,LRMER_LowRECost_25_2025start | CO2e,CO2e,CO2e,CO2e | 200.0,200.0,200.0,200.0 | 300-400% | RFCMc | Vented Attic | None | None | None | None | None | Single-Family Detached | Single-Family Detached | Single-Family Detached | 1000-1499 | 0-1499 | Heated Basement | None | 1 | 1 | <8 | Vinyl, Light | Brick | No | Natural Gas | 68F | Yes | 6F | Night | No Exterior Use | Uninsulated | 200% Usage | Room AC, EER 9.8 | 100% Conditioned | Room AC | Yes | None | No | Fuel Furnace, 80% AFUE | Ducted Heating | Natural Gas Fuel Furnace | None | None | None | No | None | None | None | None | 50000-59999 | 40000-59999 | 40000-59999 | 10 ACH50 | R-38 | Uninsulated | Wall R-10, Exterior | R-10, Exterior | Unfinished, Uninsulated | None | Brick, 12-in, 3-wythe, R-15 | Summer = 0.7, Winter = 0.85 | MISO | 100% CFL | 100% Usage | 100% Usage | CR04 | None | None | EF 12, National Average | None | None | None | None | None | None | None | None | Cooling Season, 7 days/wk | Left/Right at 15ft | 2 | Southwest | None | 200% | 85% | G26001300 | Not/partially in metro area | None | None | No | Hour17 | 103 | EF 17.6, 100% Usage | Composition Shingles | Stochastic | 1 | 1 | 2018 | 31 | 12 | 15 | None | MI | Owner | 1 | High | Occupied | 2000s | 2000-09 | Electric Standard | Electricity | Yes | Oscoda Wurtsmith | 44.45 | -83.37 | F12 B12 L12 R12 | Double, Low-E, Non-metal, Air, M-Gain | 0 | 0 |  | 81.7668 | 0.22854 |  | 34.2893 | 0.095841 |  | 0 | 0 |  | 1123.0483 | 3.139 |  | 109.3155 | 0.30555 |  | 319.7405 | 0.8937 |  | 251.1619 | 0.70202 |  | 0 | 0 | 0 | 0 | 5234.5424 | 40.1507 | 0.11222 |  | 0 | 491.1871 | 1.3729 |  | 21.9803 | 0.061437 |  | 3581.6215 | 10.0109 |  | 0 | 0 | 0 | 33.4101 | 0.093384 |  | 434.0383 | 1.2132 |  | 0 | 0 | 0 | 0 | 1087.0006 | 0 | 0 | 0 | 9918.1112 | 27.7219 |  | 0 | 0 | 0 |  | 0 | 0 | 976.2197 | 2.7286 |  | 0 | 0 | 0 | 0 | 0 | 23737.5844 | 23737.5844 | 66.3485 |  | 11756.2529 | 11756.2529 | 0 | 11981.0384 | 0 | 2097.295 | 0 | 2731.4548 | 0 | 4719.4222 | 0 | 2731.4548 | 0 | 4461.8498 | 0 | 2731.4548 | 0 | 4930.144 | 0 | 2731.4548 | 0 | 4828.7498 | 7450.877 | 7193.3046 | 7661.5988
144924 | 0 | 242.131 | TRUE | 3301 | CBSA Detroit-Warren-Dearborn, MI | 5A | 5A | Hour19 | 4 | Cold | None | None | East North Central | East North Central | Midwest | Not in a census Place | Gas, 80% Usage | EnergyStar, 80% Usage | Yes | Electric, 80% Usage | 70F | Yes | 5F | Day and Night Setup -5h | Not Applicable | G2601630 | G2601630, G26003201 | None | None | 20 ft^2 | Fiberglass | 30% Leakage, R-6 | 2 ft | None | data/cambium/LRMER_MidCase_15_2025start,data/cambium/LRMER_LowRECost_15_2025start,data/cambium/LRMER_95DecarbBy2035_15_2025start,data/cambium/LRMER_LowRECost_25_2025start | kg/MWh,kg/MWh,kg/MWh,kg/MWh | /lib/resources/data/cambium/LRMER_MidCase_15_2025start/RFCMc.csv,/lib/resources/data/cambium/LRMER_LowRECost_15_2025start/RFCMc.csv,/lib/resources/data/cambium/LRMER_95DecarbBy2035_15_2025start/RFCMc.csv,/lib/resources/data/cambium/LRMER_LowRECost_25_2025start/RFCMc.csv | lb/MBtu,lb/MBtu,lb/MBtu,lb/MBtu | 195.9,195.9,195.9,195.9 | 147.3,147.3,147.3,147.3 | 177.8,177.8,177.8,177.8 | LRMER_MidCase_15_2025start,LRMER_LowRECost_15_2025start,LRMER_95DecarbBy2035_15_2025start,LRMER_LowRECost_25_2025start | CO2e,CO2e,CO2e,CO2e | 200.0,200.0,200.0,200.0 | 400%+ | RFCMc | Vented Attic | None | None | None | None | None | Single-Family Detached | Single-Family Detached | Single-Family Detached | 3000-3999 | 2500-3999 | Unheated Basement | 2 Car | 2 | 2 | <8 | Wood, Medium/Dark | Wood Frame | No | Natural Gas | 72F | No | 0F | None | No Exterior Use | Uninsulated | 50% Usage | AC, SEER 15 | 80% Conditioned | Central AC | Yes | None | No | Fuel Furnace, 92.5% AFUE | Ducted Heating | Natural Gas Fuel Furnace | None | None | None | No | None | None | None | None | 140000-159999 | 140000+ | 150000+ | 5 ACH50 | R-38 | Ceiling R-13 | Uninsulated | Uninsulated | Unfinished, Uninsulated | None | Wood Stud, R-19 | Summer = 0.7, Winter = 0.85 | MISO | 100% CFL | 100% Usage | 100% Usage | CR04 | None | None | EF 12, National Average | None | None | None | None | Has Pool | None | 1.0 HP Pump | None | Cooling Season, 7 days/wk | Left/Right at 15ft | 3 | East | None | 50% | 85% | G26003201 | In metro area, not/partially in principal city | None | None | No | Hour9 | 103 | EF 17.6, 100% Usage | Metal, Dark | Stochastic | 1 | 1 | 2018 | 31 | 12 | 15 | None | MI | Owner | 1 | Low | Occupied | 2000s | 2000-09 | Natural Gas Standard | Natural Gas | Yes | Detroit Metropolita | 42.22 | -83.35 | F15 B15 L15 R15 | Double, Clear, Metal, Air | 0 | 0 |  | 37.5131 | 0.038752 |  | 24.618 | 0.025431 |  | 566.2133 | 0.58491 |  | 2236.7184 | 2.3106 |  | 0 | 0 |  | 319.7405 | 0.3303 |  | 762.864 | 0.78805 |  | 0 | 0 | 0 | 0 | 0 | 66.2341 | 0.068421 |  | 24.911 | 1062.6757 | 1.0978 |  | 21.9803 | 0.022706 |  | 1286.8751 | 1.3294 |  | 0 | 2786.5197 | 0 | 377.1825 | 0.38964 |  | 434.0383 | 0.44837 |  | 0 | 0 | 0 | 0 | 497.6347 | 0 | 0 | 0 | 36059.7575 | 37.2505 |  | 0 | 3301.1525 | 3.4102 |  | 0 | 0 | 0 | 0 |  | 0 | 0 | 0 | 0 | 0 | 49866.3356 | 49866.3356 | 51.5129 |  | 10007.7909 | 10007.7909 | 0 | 39858.5447 | 0 | 1741.9761 | 0 | 9086.9076 | 0 | 3933.4478 | 0 | 9086.9076 | 0 | 3775.0583 | 0 | 9086.9076 | 0 | 4042.886 | 0 | 9086.9076 | 0 | 10828.8837 | 13020.3554 | 12861.9659 | 13129.7936
144927 | 0 | 242.131 | TRUE | 617 | CBSA Detroit-Warren-Dearborn, MI | 5A | 5A | Hour6 | 2 | Cold | None | Standard Efficiency | East North Central | East North Central | Midwest | In another census Place | Electric, 100% Usage | Standard, 100% Usage | Yes | Electric, 100% Usage | 70F | No | 0F | None | Double-Loaded Interior | G2601470 | G2601470, G26003100 | None | None | 20 ft^2 | Fiberglass | None | 2 ft | None | data/cambium/LRMER_MidCase_15_2025start,data/cambium/LRMER_LowRECost_15_2025start,data/cambium/LRMER_95DecarbBy2035_15_2025start,data/cambium/LRMER_LowRECost_25_2025start | kg/MWh,kg/MWh,kg/MWh,kg/MWh | /lib/resources/data/cambium/LRMER_MidCase_15_2025start/RFCMc.csv,/lib/resources/data/cambium/LRMER_LowRECost_15_2025start/RFCMc.csv,/lib/resources/data/cambium/LRMER_95DecarbBy2035_15_2025start/RFCMc.csv,/lib/resources/data/cambium/LRMER_LowRECost_25_2025start/RFCMc.csv | lb/MBtu,lb/MBtu,lb/MBtu,lb/MBtu | 195.9,195.9,195.9,195.9 | 147.3,147.3,147.3,147.3 | 177.8,177.8,177.8,177.8 | LRMER_MidCase_15_2025start,LRMER_LowRECost_15_2025start,LRMER_95DecarbBy2035_15_2025start,LRMER_LowRECost_25_2025start | CO2e,CO2e,CO2e,CO2e | 200.0,200.0,200.0,200.0 | 0-100% | RFCMc | None | Right | None | Bottom | 43 | None | 20 to 49 Unit | Multifamily with 5+ units, 4-7 stories | Multi-Family with 5+ Units | 500-749 | 0-1499 | Vented Crawlspace | None | 5 | 4+ | <8 | None | Brick | No | Natural Gas | 65F | Yes | 12F | Night -3h | No Exterior Use | Uninsulated | 100% Usage | None | None | None | No | Heating Only | No | Shared Heating | Non-Ducted Heating | Natural Gas Shared Heating | None | None | Boiler Baseboards Heating Only, Natural Gas | No | None | None | None | None | 10000-14999 | <20000 | <20000 | 15 ACH50 | None | Uninsulated | Uninsulated | Uninsulated | Finished, R-19 | None | Brick, 12-in, 3-wythe, Uninsulated | Summer = 0.7, Winter = 0.85 | MISO | 100% Incandescent | 100% Usage | 100% Usage | CR04 | None | None | None | None | None | None | None | None | None | None | None | Cooling Season, 7 days/wk | 27 | 5 | Northwest | None | 100% | 89% | G26003100 | In metro area, not/partially in principal city | None | None | None | Hour9 | 103 | EF 10.5, 100% Usage | Asphalt Shingles, Medium | Stochastic | 1 | 1 | 2018 | 31 | 12 | 15 | None | MI | Renter | 1 | Medium | Occupied | <1940 | <1940 | Natural Gas Standard | Natural Gas | No | St Clair Co Intl | 42.91 | -82.52 | F18 B18 L18 R18 | Single, Clear, Non-metal | 54.5112 | 0.30127 |  | 1164.0783 | 6.4336 |  | 43.6676 | 0.24134 |  | 0 | 0 |  | 0 | 0 |  | 0 | 0 |  | 0 | 0 |  | 75.6123 | 0.41789 |  | 0 | 0 | 0 | 0 | 0 | 130.7097 | 0.7224 |  | 0 | 1017.8358 | 5.6253 |  | 16.412 | 0.090705 |  | 1806.7831 | 9.9856 |  | 0 | 0 | 0 | 516.9774 | 2.8572 |  | 727.1093 | 4.0185 |  | 0 | 0 | 0 | 0 | 0 | 0 | 0 | 0 | 6391.0008 | 35.3214 |  | 0 | 6708.3968 | 37.0756 |  | 0 | 0 | 0 | 0 |  | 0 | 0 | 0 | 0 | 0 | 18653.0944 | 18653.0944 | 103.0908 |  | 5553.6968 | 5553.6968 | 0 | 13099.3976 | 0 | 973.0568 | 0 | 2986.3905 | 0 | 2215.7094 | 0 | 2986.3905 | 0 | 2087.1899 | 0 | 2986.3905 | 0 | 2313.3265 | 0 | 2986.3905 | 0 | 3959.4473 | 5202.0998 | 5073.5803 | 5299.717
144936 | 0 | 242.131 | TRUE | 617 | Non-CBSA East North Central | 5A | 5A | Hour19 | 1 | Cold | None | Standard Efficiency | East North Central | East North Central | Midwest | In another census Place | Electric, 80% Usage | EnergyStar, 80% Usage | Yes | Electric, 80% Usage | 70F | No | 0F | None | Double-Loaded Interior | G2600810 | G2600810, G26001001 | None | 318 Rated kWh, 80% Usage | 20 ft^2 | Fiberglass | 30% Leakage, Uninsulated | 2 ft | None | data/cambium/LRMER_MidCase_15_2025start,data/cambium/LRMER_LowRECost_15_2025start,data/cambium/LRMER_95DecarbBy2035_15_2025start,data/cambium/LRMER_LowRECost_25_2025start | kg/MWh,kg/MWh,kg/MWh,kg/MWh | /lib/resources/data/cambium/LRMER_MidCase_15_2025start/RFCMc.csv,/lib/resources/data/cambium/LRMER_LowRECost_15_2025start/RFCMc.csv,/lib/resources/data/cambium/LRMER_95DecarbBy2035_15_2025start/RFCMc.csv,/lib/resources/data/cambium/LRMER_LowRECost_25_2025start/RFCMc.csv | lb/MBtu,lb/MBtu,lb/MBtu,lb/MBtu | 195.9,195.9,195.9,195.9 | 147.3,147.3,147.3,147.3 | 177.8,177.8,177.8,177.8 | LRMER_MidCase_15_2025start,LRMER_LowRECost_15_2025start,LRMER_95DecarbBy2035_15_2025start,LRMER_LowRECost_25_2025start | CO2e,CO2e,CO2e,CO2e | 200.0,200.0,200.0,200.0 | 300-400% | RFCMc | None | Middle | None | Top | 30 | None | 20 to 49 Unit | Multifamily with 5+ units, 1-3 stories | Multi-Family with 5+ Units | 500-749 | 0-1499 | Vented Crawlspace | None | 3 | 3 | <8 | None | Brick | No | Electricity | 68F | No | 0F | None | No Exterior Use | Uninsulated | 50% Usage | AC, SEER 13 | 100% Conditioned | Central AC | Yes | Heating Only | No | Shared Heating | Ducted Heating | Electricity Shared Heating | None | None | Boiler Baseboards Heating Only, Electricity | No | None | None | None | None | 40000-44999 | 40000-59999 | 40000-59999 | 10 ACH50 | None | Uninsulated | Uninsulated | Uninsulated | Finished, R-7 | None | Brick, 12-in, 3-wythe, R-11 | Summer = 0.7, Winter = 0.85 | MISO | 100% Incandescent | 100% Usage | 100% Usage | CR04 | None | None | None | None | None | None | None | None | None | None | None | Cooling Season, 7 days/wk | 4 | 1 | South | None | 50% | 89% | G26001001 | In metro area, not/partially in principal city | None | None | None | Hour8 | 103 | EF 17.6, 100% Usage | Asphalt Shingles, Medium | Stochastic | 1 | 1 | 2018 | 31 | 12 | 15 | None | MI | Renter | 1 | Low | Occupied | 1980s | 1980-99 | Natural Gas Standard | Natural Gas | No | Grand Rapids Kent C | 42.88 | -85.52 | F15 B15 L15 R15 | Double, Low-E, Non-metal, Air, M-Gain | 67.9925 | 0.37578 |  | 231.8192 | 1.2812 |  | 13.4813 | 0.074508 |  | 297.7602 | 1.6456 |  | 1103.9987 | 6.1015 |  | 51.5805 | 0.28507 |  | 0 | 0 |  | 139.5018 | 0.77099 |  | 0 | 2792.9673 | 0 | 0 | 0 | 130.7097 | 0.7224 |  | 0 | 1017.8358 | 5.6253 |  | 16.412 | 0.090705 |  | 575.5916 | 3.1811 |  | 0 | 0 | 0 | 277.5383 | 1.5339 |  | 434.0383 | 2.3988 |  | 0 | 0 | 0 | 0 | 0 | 0 | 0 | 0 | 0 | 0 |  | 0 | 2309.6931 | 12.7651 |  | 0 | 0 | 0 | 0 |  | 0 | 0 | 0 | 0 | 0 | 9461.2134 | 9461.2134 | 52.2897 |  | 7151.5203 | 7151.5203 | 0 | 2309.6931 | 0 | 1290.3651 | 0 | 526.5495 | 0 | 2898.2439 | 0 | 526.5495 | 0 | 2718.3432 | 0 | 526.5495 | 0 | 3028.3868 | 0 | 526.5495 | 0 | 1816.9146 | 3424.7934 | 3244.8928 | 3554.9363
144937 | 0 | 242.131 | TRUE | 3301 | Non-CBSA East North Central | 5A | 5A | Hour23 | 5 | Cold | None | Standard Efficiency | East North Central | East North Central | Midwest | MI, Midland | Electric, 120% Usage | Standard, 120% Usage | Yes | Propane, 120% Usage | 72F | No | 0F | None | Not Applicable | G2601110 | G2601110, G26001400 | None | 290 Rated kWh, 120% Usage | 20 ft^2 | Fiberglass | 0% Leakage, Uninsulated | 2 ft | None | data/cambium/LRMER_MidCase_15_2025start,data/cambium/LRMER_LowRECost_15_2025start,data/cambium/LRMER_95DecarbBy2035_15_2025start,data/cambium/LRMER_LowRECost_25_2025start | kg/MWh,kg/MWh,kg/MWh,kg/MWh | /lib/resources/data/cambium/LRMER_MidCase_15_2025start/RFCMc.csv,/lib/resources/data/cambium/LRMER_LowRECost_15_2025start/RFCMc.csv,/lib/resources/data/cambium/LRMER_95DecarbBy2035_15_2025start/RFCMc.csv,/lib/resources/data/cambium/LRMER_LowRECost_25_2025start/RFCMc.csv | lb/MBtu,lb/MBtu,lb/MBtu,lb/MBtu | 195.9,195.9,195.9,195.9 | 147.3,147.3,147.3,147.3 | 177.8,177.8,177.8,177.8 | LRMER_MidCase_15_2025start,LRMER_LowRECost_15_2025start,LRMER_95DecarbBy2035_15_2025start,LRMER_LowRECost_25_2025start | CO2e,CO2e,CO2e,CO2e | 200.0,200.0,200.0,200.0 | 200-300% | RFCMc | Vented Attic | None | None | None | None | None | Single-Family Detached | Single-Family Detached | Single-Family Detached | 3000-3999 | 2500-3999 | Heated Basement | 2 Car | 2 | 2 | <8 | Vinyl, Light | Brick | No | Other Fuel | 68F | No | 0F | None | No Exterior Use | Uninsulated | 200% Usage | Room AC, EER 9.8 | <10% Conditioned | Room AC | Yes | None | No | Other | Ducted Heating | None | None | None | None | No | None | None | None | None | 100000-119999 | 100000-119999 | 100000-149999 | 25 ACH50 | R-30 | Uninsulated | Uninsulated | Uninsulated | Unfinished, Uninsulated | None | Brick, 12-in, 3-wythe, R-7 | Summer = 0.7, Winter = 0.85 | MISO | 100% CFL | 100% Usage | 100% Usage | CR04 | None | None | None | None | None | None | None | None | None | None | None | Cooling Season, 7 days/wk | Left/Right at 15ft | 8 | South | None | 200% | 85% | G26001400 | In metro area, not/partially in principal city | None | None | No | Hour15 | 103 | EF 17.6, 100% Usage | Composition Shingles | Stochastic | 1 | 1 | 2018 | 31 | 12 | 15 | None | MI | Owner | 1 | High | Occupied | 1970s | 1960-79 | Electric Standard | Electricity | Yes | Mbs Intl | 43.53 | -84.08 | F6 B6 L6 R6 | Double, Clear, Non-metal, Air | 67.9925 | 0.070238 |  | 2622.3999 | 2.709 |  | 98.1788 | 0.10142 |  | 0 | 0 |  | 364.5804 | 0.37662 |  | 359.0121 | 0.37087 |  | 0 | 0 |  | 0 | 0 |  | 0 | 0 | 0 | 0 | 16324.9378 | 66.2341 | 0.068421 |  | 24.911 | 1062.6757 | 1.0978 |  | 27.2556 | 0.028156 |  | 7671.7214 | 7.925 |  | 0 | 0 | 0 | 66.2341 | 0.068421 |  | 434.0383 | 0.44837 |  | 0 | 0 | 0 | 0 | 0 | 0 | 0 | 0 | 0 | 0 |  | 0 | 0 | 0 |  | 0 | 0 | 0 | 0 |  | 0 | 0 | 0 | 0 | 1938.9582 | 31129.4229 | 31129.4229 | 32.1573 |  | 29190.1716 | 29190.1716 | 0 | 0 | 1938.9582 | 5113.33 | 0 | 0 | 533.5879 | 11608.7718 | 0 | 0 | 533.5879 | 10950.0981 | 0 | 0 | 533.5879 | 12130.4135 | 0 | 0 | 533.5879 | 5646.9179 | 12142.3598 | 11483.686 | 12664.0014
144939 | 0 | 242.131 | TRUE | 633 | CBSA Detroit-Warren-Dearborn, MI | 5A | 5A | Hour21 | 2 | Cold | None | Standard Efficiency | East North Central | East North Central | Midwest | In another census Place | Electric, 120% Usage | Standard, 120% Usage | Yes | Electric, 120% Usage | 70F | Yes | 2F | Day and Night Setup -5h | Not Applicable | G2601630 | G2601630, G26003204 | None | 290 Rated kWh, 120% Usage | 20 ft^2 | Fiberglass | 0% Leakage, Uninsulated | 2 ft | None | data/cambium/LRMER_MidCase_15_2025start,data/cambium/LRMER_LowRECost_15_2025start,data/cambium/LRMER_95DecarbBy2035_15_2025start,data/cambium/LRMER_LowRECost_25_2025start | kg/MWh,kg/MWh,kg/MWh,kg/MWh | /lib/resources/data/cambium/LRMER_MidCase_15_2025start/RFCMc.csv,/lib/resources/data/cambium/LRMER_LowRECost_15_2025start/RFCMc.csv,/lib/resources/data/cambium/LRMER_95DecarbBy2035_15_2025start/RFCMc.csv,/lib/resources/data/cambium/LRMER_LowRECost_25_2025start/RFCMc.csv | lb/MBtu,lb/MBtu,lb/MBtu,lb/MBtu | 195.9,195.9,195.9,195.9 | 147.3,147.3,147.3,147.3 | 177.8,177.8,177.8,177.8 | LRMER_MidCase_15_2025start,LRMER_LowRECost_15_2025start,LRMER_95DecarbBy2035_15_2025start,LRMER_LowRECost_25_2025start | CO2e,CO2e,CO2e,CO2e | 200.0,200.0,200.0,200.0 | 0-100% | RFCMc | Vented Attic | None | None | None | None | None | Single-Family Detached | Single-Family Detached | Single-Family Detached | 500-749 | 0-1499 | Heated Basement | None | 1 | 1 | <8 | None | Brick | No | Natural Gas | 62F | No | 0F | None | No Exterior Use | Uninsulated | 200% Usage | AC, SEER 8 | 100% Conditioned | Central AC | Yes | None | No | Fuel Furnace, 92.5% AFUE | Ducted Heating | Natural Gas Fuel Furnace | None | None | None | No | None | None | None | None | 10000-14999 | <20000 | <20000 | 40 ACH50 | R-13 | Uninsulated | Uninsulated | Uninsulated | Unfinished, Uninsulated | None | Brick, 12-in, 3-wythe, Uninsulated | Summer = 0.7, Winter = 0.85 | MISO | 100% CFL | 100% Usage | 100% Usage | CR04 | None | None | None | None | None | None | None | None | None | None | None | Cooling Season, 7 days/wk | Left/Right at 15ft | 1 | East | None | 200% | 85% | G26003204 | In metro area, not/partially in principal city | None | None | No | Hour17 | 103 | EF 19.9, 100% Usage | Composition Shingles | Stochastic | 1 | 1 | 2018 | 31 | 12 | 15 | None | MI | Renter | 1 | High | Occupied | 1950s | 1940-59 | Natural Gas Standard | Natural Gas | Yes | Detroit Metropolita | 42.22 | -83.35 | F18 B18 L18 R18 | Single, Clear, Non-metal | 67.9925 | 0.36628 |  | 630.6889 | 3.3976 |  | 23.7388 | 0.12788 |  | 156.2069 | 0.84149 |  | 2938.9167 | 15.8321 |  | 67.6994 | 0.3647 |  | 0 | 0 |  | 272.5561 | 1.4683 |  | 0 | 0 | 0 | 0 | 0 | 32.824 | 0.17682 |  | 0 | 329.998 | 1.7777 |  | 16.412 | 0.088412 |  | 2777.4345 | 14.9622 |  | 0 | 0 | 0 | 407.3688 | 2.1945 |  | 400.042 | 2.155 |  | 0 | 0 | 0 | 0 | 0 | 0 | 0 | 0 | 12416.542 | 66.8885 |  | 0 | 4300.818 | 23.1687 |  | 0 | 0 | 0 | 0 |  | 0 | 0 | 0 | 0 | 0 | 24839.5316 | 24839.5316 | 133.8117 |  | 8122.1716 | 8122.1716 | 0 | 16717.36 | 0 | 1466.1929 | 0 | 3811.1938 | 0 | 3267.1102 | 0 | 3811.1938 | 0 | 3125.1757 | 0 | 3811.1938 | 0 | 3376.8718 | 0 | 3811.1938 | 0 | 5277.3867 | 7078.3039 | 6936.3694 | 7188.0656
144983 | 0 | 242.131 | TRUE | 1690 | Non-CBSA East North Central | 5A | 5A | Hour19 | 3 | Cold | None | Standard Efficiency | East North Central | East North Central | Midwest | In another census Place | Electric, 80% Usage | EnergyStar, 80% Usage | Yes | Gas, 80% Usage | 72F | Yes | 2F | Night Setup -5h | Not Applicable | G2601590 | G2601590, G26002300 | None | None | 20 ft^2 | Fiberglass | None | 2 ft | None | data/cambium/LRMER_MidCase_15_2025start,data/cambium/LRMER_LowRECost_15_2025start,data/cambium/LRMER_95DecarbBy2035_15_2025start,data/cambium/LRMER_LowRECost_25_2025start | kg/MWh,kg/MWh,kg/MWh,kg/MWh | /lib/resources/data/cambium/LRMER_MidCase_15_2025start/RFCMc.csv,/lib/resources/data/cambium/LRMER_LowRECost_15_2025start/RFCMc.csv,/lib/resources/data/cambium/LRMER_95DecarbBy2035_15_2025start/RFCMc.csv,/lib/resources/data/cambium/LRMER_LowRECost_25_2025start/RFCMc.csv | lb/MBtu,lb/MBtu,lb/MBtu,lb/MBtu | 195.9,195.9,195.9,195.9 | 147.3,147.3,147.3,147.3 | 177.8,177.8,177.8,177.8 | LRMER_MidCase_15_2025start,LRMER_LowRECost_15_2025start,LRMER_95DecarbBy2035_15_2025start,LRMER_LowRECost_25_2025start | CO2e,CO2e,CO2e,CO2e | 200.0,200.0,200.0,200.0 | 200-300% | RFCMc | Vented Attic | None | None | None | None | None | Single-Family Detached | Single-Family Detached | Single-Family Detached | 1500-1999 | 1500-2499 | Unheated Basement | None | 2 | 2 | <8 | Brick, Medium/Dark | Wood Frame | No | Natural Gas | 67F | No | 0F | None | No Exterior Use | Uninsulated | 50% Usage | Room AC, EER 12.0 | 20% Conditioned | Room AC | No | None | No | Fuel Boiler, 80% AFUE | Non-Ducted Heating | Natural Gas Fuel Boiler | None | None | None | No | None | None | None | None | 45000-49999 | 40000-59999 | 40000-59999 | 15 ACH50 | R-19 | Uninsulated | Uninsulated | Uninsulated | Unfinished, Uninsulated | None | Wood Stud, Uninsulated | Summer = 0.7, Winter = 0.85 | PJM | 100% Incandescent | 100% Usage | 100% Usage | CR04 | None | EF 17.6 | EF 12, National Average | None | None | None | None | None | None | None | None | Cooling Season, 7 days/wk | Left/Right at 15ft | 2 | East | None | 50% | 85% | G26002300 | In metro area, not/partially in principal city | None | None | No | Hour8 | 104 | EF 17.6, 100% Usage | Composition Shingles | Stochastic | 1 | 1 | 2018 | 31 | 12 | 15 | None | MI | Owner | 1 | Low | Occupied | 1940s | 1940-59 | Natural Gas Standard | Natural Gas | Yes | Southwest Michigan | 42.13 | -86.42 | F6 B6 L6 R6 | Single, Clear, Non-metal | 67.9925 | 0.13719 |  | 320.0336 | 0.64575 |  | 18.7565 | 0.037846 |  | 0 | 0 |  | 492.9455 | 0.99464 |  | 0 | 0 |  | 319.7405 | 0.64516 |  | 126.3136 | 0.25487 |  | 0 | 0 | 0 | 0 | 0 | 184.6348 | 0.37255 |  | 0 | 1938.9582 | 3.9123 |  | 21.9803 | 0.044351 |  | 955.4117 | 1.9278 |  | 0 | 0 | 0 | 22.2734 | 0.044942 |  | 868.0765 | 1.7516 |  | 0 | 0 | 0 | 0 | 0 | 0 | 0 | 0 | 35234.7625 | 71.095 |  | 0 | 2911.368 | 5.8744 |  | 0 | 0 | 650.9108 | 1.3134 |  | 0 | 0 | 0 | 0 | 0 | 44133.8655 | 44133.8655 | 89.0512 |  | 5336.8242 | 5336.8242 | 0 | 38797.0413 | 0 | 954.5253 | 0 | 8844.9043 | 0 | 2148.6158 | 0 | 8844.9043 | 0 | 2030.4858 | 0 | 8844.9043 | 0 | 2240.8738 | 0 | 8844.9043 | 0 | 9799.4295 | 10993.5201 | 10875.3901 | 11085.778
144989 | 0 | 242.131 | TRUE | 2663 | Non-CBSA East North Central | 5A | 5A | Hour7 | 4 | Cold | None | None | East North Central | East North Central | Midwest | Not in a census Place | Gas, 80% Usage | Standard, 80% Usage | Yes | Gas, 80% Usage | 72F | Yes | 2F | Day Setup +3h | Not Applicable | G2601390 | G2601390, G26000802 | None | 318 Rated kWh, 80% Usage | 20 ft^2 | Fiberglass | 30% Leakage, R-8 | 2 ft | None | data/cambium/LRMER_MidCase_15_2025start,data/cambium/LRMER_LowRECost_15_2025start,data/cambium/LRMER_95DecarbBy2035_15_2025start,data/cambium/LRMER_LowRECost_25_2025start | kg/MWh,kg/MWh,kg/MWh,kg/MWh | /lib/resources/data/cambium/LRMER_MidCase_15_2025start/RFCMc.csv,/lib/resources/data/cambium/LRMER_LowRECost_15_2025start/RFCMc.csv,/lib/resources/data/cambium/LRMER_95DecarbBy2035_15_2025start/RFCMc.csv,/lib/resources/data/cambium/LRMER_LowRECost_25_2025start/RFCMc.csv | lb/MBtu,lb/MBtu,lb/MBtu,lb/MBtu | 195.9,195.9,195.9,195.9 | 147.3,147.3,147.3,147.3 | 177.8,177.8,177.8,177.8 | LRMER_MidCase_15_2025start,LRMER_LowRECost_15_2025start,LRMER_95DecarbBy2035_15_2025start,LRMER_LowRECost_25_2025start | CO2e,CO2e,CO2e,CO2e | 200.0,200.0,200.0,200.0 | 200-300% | RFCMc | Vented Attic | None | None | None | None | None | Single-Family Detached | Single-Family Detached | Single-Family Detached | 2500-2999 | 2500-3999 | Slab | 2 Car | 2 | 2 | <8 | Brick, Medium/Dark | Wood Frame | No | Natural Gas | 68F | Yes | 3F | Night -2h | No Exterior Use | Uninsulated | 50% Usage | AC, SEER 13 | 100% Conditioned | Central AC | Yes | None | No | Fuel Furnace, 80% AFUE | Ducted Heating | Natural Gas Fuel Furnace | None | None | None | No | None | None | None | None | 40000-44999 | 40000-59999 | 40000-59999 | 5 ACH50 | R-30 | None | None | None | Unfinished, Uninsulated | 2ft R10 Perimeter, Vertical | Wood Stud, R-15 | Summer = 0.7, Winter = 0.85 | MISO | 100% LED | 100% Usage | 100% Usage | CR04 | None | None | None | None | None | None | None | None | None | None | None | Cooling Season, 7 days/wk | Left/Right at 15ft | 2 | Northeast | None | 50% | 85% | G26000802 | In metro area, not/partially in principal city | None | None | No | Hour19 | 103 | EF 17.6, 100% Usage | Composition Shingles | Stochastic | 1 | 1 | 2018 | 31 | 12 | 15 | None | MI | Owner | 1 | Low | Occupied | 2000s | 2000-09 | Natural Gas Standard | Natural Gas | Yes | Tulip City | 42.75 | -86.1 | F12 B12 L12 R12 | Double, Clear, Non-metal, Air, Exterior Clear Storm | 0 | 0 |  | 54.5112 | 0.069802 |  | 22.8595 | 0.029272 |  | 648.2732 | 0.83012 |  | 2247.562 | 2.878 |  | 77.9569 | 0.099825 |  | 0 | 0 |  | 350.8061 | 0.44921 |  | 0 | 0 | 0 | 0 | 0 | 38.9785 | 0.049912 |  | 16.7051 | 677.8734 | 0.86802 |  | 21.9803 | 0.028146 |  | 1079.3808 | 1.3822 |  | 0 | 0 | 0 | 22.2734 | 0.028521 |  | 434.0383 | 0.55579 |  | 0 | 0 | 0 | 0 | 724.7648 | 0 | 0 | 0 | 31096.892 | 39.8199 |  | 0 | 3140.8427 | 4.0219 |  | 0 | 0 | 650.9108 | 0.8335 |  | 0 | 0 | 0 | 0 | 0 | 41305.7297 | 41305.7297 | 52.8924 |  | 5692.9055 | 5692.9055 | 0 | 35612.8241 | 0 | 1068.289 | 0 | 8119.0204 | 0 | 2330.5172 | 0 | 8119.0204 | 0 | 2233.3691 | 0 | 8119.0204 | 0 | 2431.1503 | 0 | 8119.0204 | 0 | 9187.3093 | 10449.5376 | 10352.3895 | 10550.1707
145059 | 0 | 242.131 | TRUE | 1220 | Non-CBSA East North Central | 6A | 6A | Hour18 | 4 | Cold | None | Standard Efficiency | East North Central | East North Central | Midwest | Not in a census Place | Electric, 120% Usage | Standard, 120% Usage | Yes | Gas, 120% Usage | 70F | No | 0F | None | Not Applicable | G2600110 | G2600110, G26001300 | None | None | 20 ft^2 | Fiberglass | 20% Leakage, R-8 | 2 ft | None | data/cambium/LRMER_MidCase_15_2025start,data/cambium/LRMER_LowRECost_15_2025start,data/cambium/LRMER_95DecarbBy2035_15_2025start,data/cambium/LRMER_LowRECost_25_2025start | kg/MWh,kg/MWh,kg/MWh,kg/MWh | /lib/resources/data/cambium/LRMER_MidCase_15_2025start/RFCMc.csv,/lib/resources/data/cambium/LRMER_LowRECost_15_2025start/RFCMc.csv,/lib/resources/data/cambium/LRMER_95DecarbBy2035_15_2025start/RFCMc.csv,/lib/resources/data/cambium/LRMER_LowRECost_25_2025start/RFCMc.csv | lb/MBtu,lb/MBtu,lb/MBtu,lb/MBtu | 195.9,195.9,195.9,195.9 | 147.3,147.3,147.3,147.3 | 177.8,177.8,177.8,177.8 | LRMER_MidCase_15_2025start,LRMER_LowRECost_15_2025start,LRMER_95DecarbBy2035_15_2025start,LRMER_LowRECost_25_2025start | CO2e,CO2e,CO2e,CO2e | 200.0,200.0,200.0,200.0 | 200-300% | RFCMc | Vented Attic | None | None | None | None | None | Mobile Home | Mobile Home | Mobile Home | 1000-1499 | 0-1499 | Ambient | None | 1 | 1 | <8 | Wood, Medium/Dark | Wood Frame | No | Natural Gas | 70F | No | 0F | None | No Exterior Use | Uninsulated | 200% Usage | None | None | None | Yes | None | No | Fuel Furnace, 80% AFUE | Ducted Heating | Natural Gas Fuel Furnace | None | None | None | No | None | None | None | None | 60000-69999 | 60000-79999 | 60000-99999 | 7 ACH50 | R-30 | Ceiling R-30 | None | None | Unfinished, Uninsulated | None | Wood Stud, R-19 | Summer = 0.7, Winter = 0.85 | MISO | 100% LED | 100% Usage | 100% Usage | CR04 | None | None | None | None | None | None | None | None | None | None | Typical Efficiency | Cooling Season, 7 days/wk | Left/Right at 15ft | 5 | South | None | 200% | 94% | G26001300 | Not/partially in metro area | None | None | No | Hour18 | 103 | EF 19.9, 100% Usage | Metal, Dark | Stochastic | 1 | 1 | 2018 | 31 | 12 | 15 | None | MI | Renter | 1 | High | Occupied | 2010s | 2010s | Natural Gas Standard | Natural Gas | Yes | Mbs Intl | 43.53 | -84.08 | F9 B9 L9 R9 | Double, Low-E, Non-metal, Air, M-Gain | 67.9925 | 0.19004 |  | 1763.7017 | 4.9297 |  | 66.2341 | 0.18513 |  | 0 | 0 |  | 0 | 0 |  | 0 | 0 |  | 0 | 0 |  | 271.97 | 0.76018 |  | 0 | 0 | 0 | 0 | 0 | 26.9625 | 0.075363 |  | 0 | 375.131 | 1.0485 |  | 21.9803 | 0.061437 |  | 5635.4636 | 15.7516 |  | 0 | 0 | 0 | 49.8221 | 0.13926 |  | 400.042 | 1.1182 |  | 496.1693 | 0 | 0 | 0 | 0 | 0 | 0 | 0 | 10734.6072 | 30.0041 |  | 0 | 14391.548 | 40.2256 |  | 0 | 0 | 1457.7355 | 4.0745 |  | 0 | 0 | 0 | 0 | 0 | 35758.7735 | 35758.7735 | 99.9487 |  | 9175.176 | 9175.176 | 0 | 26583.5975 | 0 | 1631.2547 | 0 | 6060.5016 | 0 | 3701.0234 | 0 | 6060.5016 | 0 | 3470.12 | 0 | 6060.5016 | 0 | 3860.8671 | 0 | 6060.5016 | 0 | 7691.7563 | 9761.5251 | 9530.6216 | 9921.3688
145145 | 0 | 242.131 | TRUE | 633 | CBSA Detroit-Warren-Dearborn, MI | 5A | 5A | Hour19 | 3 | Cold | None | None | East North Central | East North Central | Midwest | MI, Taylor | None | None | None | Electric, 80% Usage | 75F | Yes | 2F | Night Setback -5h | Not Applicable | G2601630 | G2601630, G26003205 | None | None | 20 ft^2 | Fiberglass | 10% Leakage, R-4 | 2 ft | None | data/cambium/LRMER_MidCase_15_2025start,data/cambium/LRMER_LowRECost_15_2025start,data/cambium/LRMER_95DecarbBy2035_15_2025start,data/cambium/LRMER_LowRECost_25_2025start | kg/MWh,kg/MWh,kg/MWh,kg/MWh | /lib/resources/data/cambium/LRMER_MidCase_15_2025start/RFCMc.csv,/lib/resources/data/cambium/LRMER_LowRECost_15_2025start/RFCMc.csv,/lib/resources/data/cambium/LRMER_95DecarbBy2035_15_2025start/RFCMc.csv,/lib/resources/data/cambium/LRMER_LowRECost_25_2025start/RFCMc.csv | lb/MBtu,lb/MBtu,lb/MBtu,lb/MBtu | 195.9,195.9,195.9,195.9 | 147.3,147.3,147.3,147.3 | 177.8,177.8,177.8,177.8 | LRMER_MidCase_15_2025start,LRMER_LowRECost_15_2025start,LRMER_95DecarbBy2035_15_2025start,LRMER_LowRECost_25_2025start | CO2e,CO2e,CO2e,CO2e | 200.0,200.0,200.0,200.0 | 150-200% | RFCMc | Vented Attic | None | None | None | None | None | Mobile Home | Mobile Home | Mobile Home | 500-749 | 0-1499 | Ambient | None | 1 | 1 | <8 | Vinyl, Light | Wood Frame | No | Natural Gas | 70F | Yes | 3F | Night +1h | No Exterior Use | Uninsulated | 50% Usage | Room AC, EER 10.7 | 100% Conditioned | Room AC | Yes | None | No | Fuel Furnace, 80% AFUE | Ducted Heating | Natural Gas Fuel Furnace | None | None | None | No | None | None | None | None | 15000-19999 | <20000 | <20000 | 20 ACH50 | R-7 | Uninsulated | None | None | Unfinished, Uninsulated | None | Wood Stud, R-7 | Summer = 0.7, Winter = 0.85 | MISO | 100% LED | 100% Usage | 100% Usage | CR04 | None | None | EF 12, National Average | None | None | None | None | None | None | None | None | Cooling Season, 7 days/wk | Left/Right at 15ft | 1 | South | None | 50% | 94% | G26003205 | In metro area, not/partially in principal city | None | None | No | Hour5 | 103 | EF 17.6, 100% Usage | Metal, Dark | Stochastic | 1 | 1 | 2018 | 31 | 12 | 15 | None | MI | Owner | 1 | Low | Occupied | 1970s | 1960-79 | Natural Gas Standard | Natural Gas | Yes | Detroit Metropolita | 42.22 | -83.35 | F30 B30 L30 R30 | Double, Clear, Non-metal, Air | 0 | 0 |  | 0 | 0 |  | 0 | 0 |  | 0 | 0 |  | 1390.3292 | 7.4898 |  | 0 | 0 |  | 319.7405 | 1.7225 |  | 497.6347 | 2.6808 |  | 0 | 0 | 0 | 0 | 0 | 21.9803 | 0.11841 |  | 0 | 252.0411 | 1.3578 |  | 21.9803 | 0.11841 |  | 767.8462 | 4.1364 |  | 0 | 0 | 0 | 271.6769 | 1.4635 |  | 434.0383 | 2.3382 |  | 0 | 0 | 0 | 0 | 0 | 0 | 0 | 0 | 19654.2252 | 105.8782 |  | 0 | 2030.9825 | 10.941 |  | 0 | 0 | 0 | 0 |  | 0 | 0 | 0 | 0 | 0 | 25662.4752 | 25662.4752 | 138.2449 |  | 3977.2675 | 3977.2675 | 0 | 21685.5008 | 0 | 713.9666 | 0 | 4943.8384 | 0 | 1590.3225 | 0 | 4943.8384 | 0 | 1522.1104 | 0 | 4943.8384 | 0 | 1654.6905 | 0 | 4943.8384 | 0 | 5657.805 | 6534.1609 | 6465.9488 | 6598.5289
145197 | 0 | 242.131 | TRUE | 1220 | Non-CBSA East North Central | 5A | 5A | Hour5 | 3 | Cold | None | None | East North Central | East North Central | Midwest | MI, Kentwood | Electric, 100% Usage | EnergyStar, 100% Usage | Yes | Gas, 100% Usage | 72F | No | 0F | None | Not Applicable | G2600810 | G2600810, G26001003 | None | None | 20 ft^2 | Fiberglass | 0% Leakage, Uninsulated | 2 ft | None | data/cambium/LRMER_MidCase_15_2025start,data/cambium/LRMER_LowRECost_15_2025start,data/cambium/LRMER_95DecarbBy2035_15_2025start,data/cambium/LRMER_LowRECost_25_2025start | kg/MWh,kg/MWh,kg/MWh,kg/MWh | /lib/resources/data/cambium/LRMER_MidCase_15_2025start/RFCMc.csv,/lib/resources/data/cambium/LRMER_LowRECost_15_2025start/RFCMc.csv,/lib/resources/data/cambium/LRMER_95DecarbBy2035_15_2025start/RFCMc.csv,/lib/resources/data/cambium/LRMER_LowRECost_25_2025start/RFCMc.csv | lb/MBtu,lb/MBtu,lb/MBtu,lb/MBtu | 195.9,195.9,195.9,195.9 | 147.3,147.3,147.3,147.3 | 177.8,177.8,177.8,177.8 | LRMER_MidCase_15_2025start,LRMER_LowRECost_15_2025start,LRMER_95DecarbBy2035_15_2025start,LRMER_LowRECost_25_2025start | CO2e,CO2e,CO2e,CO2e | 200.0,200.0,200.0,200.0 | 300-400% | RFCMc | Vented Attic | None | None | None | None | None | Single-Family Detached | Single-Family Detached | Single-Family Detached | 1000-1499 | 0-1499 | Heated Basement | None | 1 | 1 | <8 | None | Brick | No | Natural Gas | 68F | No | 0F | None | No Exterior Use | Uninsulated | 100% Usage | AC, SEER 15 | 100% Conditioned | Central AC | Yes | None | No | Fuel Furnace, 80% AFUE | Ducted Heating | Natural Gas Fuel Furnace | None | None | None | No | None | None | None | None | 35000-39999 | 20000-39999 | 20000-39999 | 20 ACH50 | R-38 | Uninsulated | Uninsulated | Uninsulated | Unfinished, Uninsulated | None | Brick, 12-in, 3-wythe, Uninsulated | Summer = 0.7, Winter = 0.85 | MISO | 100% Incandescent | 100% Usage | 100% Usage | CR04 | None | None | None | None | None | None | None | None | None | None | None | Cooling Season, 7 days/wk | Left/Right at 15ft | 1 | Southwest | None | 100% | 85% | G26001003 | In metro area, not/partially in principal city | None | None | No | Hour18 | 103 | EF 17.6, 100% Usage | Composition Shingles | Stochastic | 1 | 1 | 2018 | 31 | 12 | 15 | None | MI | Owner | 1 | Medium | Occupied | 1950s | 1940-59 | Natural Gas Standard | Natural Gas | Yes | Grand Rapids Kent C | 42.88 | -85.52 | F30 B30 L30 R30 | Double, Clear, Non-metal, Air, Exterior Clear Storm | 0 | 0 |  | 275.7799 | 0.77083 |  | 16.1189 | 0.045054 |  | 622.483 | 1.7399 |  | 1850.4507 | 5.1722 |  | 0 | 0 |  | 0 | 0 |  | 612.2255 | 1.7112 |  | 0 | 0 | 0 | 0 | 0 | 160.896 | 0.44972 |  | 0 | 1535.3993 | 4.2916 |  | 21.9803 | 0.061437 |  | 1538.33 | 4.2998 |  | 0 | 0 | 0 | 23.1526 | 0.064713 |  | 434.0383 | 1.2132 |  | 0 | 0 | 0 | 0 | 0 | 0 | 0 | 0 | 24069.927 | 67.2774 |  | 0 | 2758.678 | 7.7107 |  | 0 | 0 | 679.6318 | 1.8996 |  | 0 | 0 | 0 | 0 | 0 | 34599.0913 | 34599.0913 | 96.7073 |  | 7090.8545 | 7090.8545 | 0 | 27508.2368 | 0 | 1303.3832 | 0 | 6271.34 | 0 | 2881.8084 | 0 | 6271.34 | 0 | 2742.7334 | 0 | 6271.34 | 0 | 3006.6465 | 0 | 6271.34 | 0 | 7574.7231 | 9153.1484 | 9014.0733 | 9277.9865
145228 | 0 | 242.131 | TRUE | 633 | CBSA Detroit-Warren-Dearborn, MI | 5A | 5A | Hour22 | 1 | Cold | None | None | East North Central | East North Central | Midwest | MI, Detroit | Gas, 100% Usage | EnergyStar, 100% Usage | Yes | Electric, 100% Usage | 72F | Yes | 2F | Night Setup -1h | Not Applicable | G2601630 | G2601630, G26003212 | None | 318 Rated kWh, 100% Usage | 20 ft^2 | Fiberglass | 30% Leakage, R-4 | 2 ft | None | data/cambium/LRMER_MidCase_15_2025start,data/cambium/LRMER_LowRECost_15_2025start,data/cambium/LRMER_95DecarbBy2035_15_2025start,data/cambium/LRMER_LowRECost_25_2025start | kg/MWh,kg/MWh,kg/MWh,kg/MWh | /lib/resources/data/cambium/LRMER_MidCase_15_2025start/RFCMc.csv,/lib/resources/data/cambium/LRMER_LowRECost_15_2025start/RFCMc.csv,/lib/resources/data/cambium/LRMER_95DecarbBy2035_15_2025start/RFCMc.csv,/lib/resources/data/cambium/LRMER_LowRECost_25_2025start/RFCMc.csv | lb/MBtu,lb/MBtu,lb/MBtu,lb/MBtu | 195.9,195.9,195.9,195.9 | 147.3,147.3,147.3,147.3 | 177.8,177.8,177.8,177.8 | LRMER_MidCase_15_2025start,LRMER_LowRECost_15_2025start,LRMER_95DecarbBy2035_15_2025start,LRMER_LowRECost_25_2025start | CO2e,CO2e,CO2e,CO2e | 200.0,200.0,200.0,200.0 | 100-150% | RFCMc | Vented Attic | None | None | None | None | None | Single-Family Detached | Single-Family Detached | Single-Family Detached | 500-749 | 0-1499 | Slab | None | 2 | 2 | <8 | Wood, Medium/Dark | Wood Frame | No | Natural Gas | 55F | No | 0F | None | No Exterior Use | Uninsulated | 100% Usage | AC, SEER 15 | 100% Conditioned | Central AC | Yes | None | No | Fuel Furnace, 80% AFUE | Ducted Heating | Natural Gas Fuel Furnace | None | None | None | No | None | None | None | None | 15000-19999 | <20000 | <20000 | 20 ACH50 | R-7 | None | None | None | Unfinished, Uninsulated | Uninsulated | Wood Stud, Uninsulated | Summer = 0.7, Winter = 0.85 | MISO | 100% LED | 100% Usage | 100% Usage | CR04 | None | EF 17.6 | EF 12, National Average | None | None | None | None | Has Pool | None | 1.0 HP Pump | None | Cooling Season, 7 days/wk | Left/Right at 15ft | 1 | Southwest | None | 100% | 85% | G26003212 | In metro area, principal city | None | None | No | Hour17 | 103 | EF 17.6, 100% Usage | Metal, Dark | Stochastic | 1 | 1 | 2018 | 31 | 12 | 15 | None | MI | Owner | 1 | Medium | Vacant | <1940 | <1940 | Natural Gas Standard | Natural Gas | Yes | Detroit Metropolita | 42.22 | -83.35 | F15 B15 L15 R15 | Double, Low-E, Non-metal, Air, M-Gain | 0 | 0 |  | 0 | 0 |  | 0 | 0 |  | 485.9118 | 2.6176 |  | 1610.4255 | 8.6754 |  | 0 | 0 |  | 319.7405 | 1.7225 |  | 111.9531 | 0.6031 |  | 0 | 0 | 0 | 0 | 0 | 0 | 0 |  | 0 | 0 | 0 |  | 16.412 | 0.088412 |  | 0 | 0 |  | 0 | 1361.022 | 0 | 0 | 0 |  | 868.0765 | 4.6764 |  | 0 | 0 | 0 | 0 | 0 | 0 | 0 | 0 | 11782.9224 | 63.4751 |  | 0 | 1641.198 | 8.8412 |  | 0 | 0 | 0 | 0 |  | 0 | 0 | 0 | 0 | 0 | 18197.3689 | 18197.3689 | 98.0301 |  | 4773.5416 | 4773.5416 | 0 | 13423.8273 | 0 | 824.4989 | 0 | 3060.3718 | 0 | 1853.9722 | 0 | 3060.3718 | 0 | 1803.4071 | 0 | 3060.3718 | 0 | 1897.0508 | 0 | 3060.3718 | 0 | 3884.8708 | 4914.344 | 4863.7789 | 4957.4226
145351 | 0 | 242.131 | TRUE | 1220 | Non-CBSA East North Central | 6A | 6A | Hour7 | 2 | Cold | None | Standard Efficiency, No usage | East North Central | East North Central | Midwest | Not in a census Place | None | None | None | Electric, 100% Usage | 72F | No | 0F | None | Not Applicable | G2600350 | G2600350, G26001200 | None | 290 Rated kWh, 100% Usage | 20 ft^2 | Fiberglass | None | 2 ft | None | data/cambium/LRMER_MidCase_15_2025start,data/cambium/LRMER_LowRECost_15_2025start,data/cambium/LRMER_95DecarbBy2035_15_2025start,data/cambium/LRMER_LowRECost_25_2025start | kg/MWh,kg/MWh,kg/MWh,kg/MWh | /lib/resources/data/cambium/LRMER_MidCase_15_2025start/RFCMc.csv,/lib/resources/data/cambium/LRMER_LowRECost_15_2025start/RFCMc.csv,/lib/resources/data/cambium/LRMER_95DecarbBy2035_15_2025start/RFCMc.csv,/lib/resources/data/cambium/LRMER_LowRECost_25_2025start/RFCMc.csv | lb/MBtu,lb/MBtu,lb/MBtu,lb/MBtu | 195.9,195.9,195.9,195.9 | 147.3,147.3,147.3,147.3 | 177.8,177.8,177.8,177.8 | LRMER_MidCase_15_2025start,LRMER_LowRECost_15_2025start,LRMER_95DecarbBy2035_15_2025start,LRMER_LowRECost_25_2025start | CO2e,CO2e,CO2e,CO2e | 200.0,200.0,200.0,200.0 | 0-100% | RFCMc | Vented Attic | None | None | None | None | None | Mobile Home | Mobile Home | Mobile Home | 1000-1499 | 0-1499 | Ambient | None | 1 | 1 | <8 | Wood, Medium/Dark | Wood Frame | No | Other Fuel | 55F | No | 0F | None | No Exterior Use | Uninsulated | 100% Usage | Room AC, EER 10.7 | 60% Conditioned | Room AC | No | None | No | Other | Non-Ducted Heating | None | None | None | None | No | None | None | None | None | <10000 | <20000 | <20000 | 10 ACH50 | R-30 | Uninsulated | None | None | Unfinished, Uninsulated | None | Wood Stud, R-7 | Summer = 0.7, Winter = 0.85 | MISO | 100% Incandescent | 100% Usage | 100% Usage | CR04 | None | None | EF 12, National Average | None | None | None | None | None | None | None | None | Cooling Season, 7 days/wk | Left/Right at 15ft | 1 | South | None | 100% | 94% | G26001200 | Not/partially in metro area | None | None | No | Hour17 | 103 | EF 17.6, 100% Usage | Metal, Dark | Stochastic | 1 | 1 | 2018 | 31 | 12 | 15 | None | MI | Owner | 1 | Medium | Vacant | 1970s | 1960-79 | Electric Premium | Electricity | Yes | Mount Pleasant Muni | 43.62 | -84.73 | F30 B30 L30 R30 | Single, Clear, Non-metal | 0 | 0 |  | 0 | 0 |  | 0 | 0 |  | 0 | 0 |  | 844.0447 | 2.3592 |  | 0 | 0 |  | 319.7405 | 0.8937 |  | 0 | 0 |  | 0 | 0 | 0 | 0 | 247.352 | 0 | 0 |  | 0 | 0 | 0 |  | 16.412 | 0.045873 |  | 0 | 0 |  | 0 | 0 | 0 | 0 | 0 |  | 434.0383 | 1.2132 |  | 0 | 0 | 0 | 0 | 0 | 0 | 0 | 0 | 0 | 0 |  | 0 | 0 | 0 |  | 0 | 0 | 0 | 0 |  | 0 | 0 | 0 | 0 | 0 | 1861.5874 | 1861.5874 | 5.2033 |  | 1861.5874 | 1861.5874 | 0 | 0 | 0 | 335.7831 | 0 | 0 | 0 | 741.7251 | 0 | 0 | 0 | 717.2774 | 0 | 0 | 0 | 768.5678 | 0 | 0 | 0 | 335.7831 | 741.7251 | 717.2774 | 768.5678
145360 | 0 | 242.131 | TRUE | 885 | CBSA Detroit-Warren-Dearborn, MI | 5A | 5A | Hour16 | 2 | Cold | None | Standard Efficiency | East North Central | East North Central | Midwest | In another census Place | Gas, 100% Usage | EnergyStar, 100% Usage | Yes | Electric, 100% Usage | 70F | No | 0F | None | Not Applicable | G2601250 | G2601250, G26002904 | None | None | 20 ft^2 | Fiberglass | 10% Leakage, Uninsulated | 2 ft | None | data/cambium/LRMER_MidCase_15_2025start,data/cambium/LRMER_LowRECost_15_2025start,data/cambium/LRMER_95DecarbBy2035_15_2025start,data/cambium/LRMER_LowRECost_25_2025start | kg/MWh,kg/MWh,kg/MWh,kg/MWh | /lib/resources/data/cambium/LRMER_MidCase_15_2025start/RFCMc.csv,/lib/resources/data/cambium/LRMER_LowRECost_15_2025start/RFCMc.csv,/lib/resources/data/cambium/LRMER_95DecarbBy2035_15_2025start/RFCMc.csv,/lib/resources/data/cambium/LRMER_LowRECost_25_2025start/RFCMc.csv | lb/MBtu,lb/MBtu,lb/MBtu,lb/MBtu | 195.9,195.9,195.9,195.9 | 147.3,147.3,147.3,147.3 | 177.8,177.8,177.8,177.8 | LRMER_MidCase_15_2025start,LRMER_LowRECost_15_2025start,LRMER_95DecarbBy2035_15_2025start,LRMER_LowRECost_25_2025start | CO2e,CO2e,CO2e,CO2e | 200.0,200.0,200.0,200.0 | 0-100% | RFCMc | Vented Attic | None | None | None | None | None | Single-Family Detached | Single-Family Detached | Single-Family Detached | 750-999 | 0-1499 | Unheated Basement | None | 1 | 1 | <8 | None | Brick | No | Natural Gas | 72F | No | 0F | None | No Exterior Use | Uninsulated | 100% Usage | Room AC, EER 10.7 | 20% Conditioned | Room AC | Yes | None | No | Fuel Furnace, 80% AFUE | Ducted Heating | Natural Gas Fuel Furnace | None | None | None | No | None | None | None | None | 15000-19999 | <20000 | <20000 | 40 ACH50 | R-13 | Uninsulated | Uninsulated | Uninsulated | Unfinished, Uninsulated | None | Brick, 12-in, 3-wythe, Uninsulated | Summer = 0.7, Winter = 0.85 | MISO | 100% LED | 100% Usage | 100% Usage | CR04 | None | EF 17.6 | None | None | None | None | None | Has Pool | None | 1.0 HP Pump | None | Cooling Season, 7 days/wk | Left/Right at 15ft | 3 | West | None | 100% | 85% | G26002904 | In metro area, not/partially in principal city | None | None | No | Hour16 | 103 | EF 15.9, 100% Usage | Metal, Dark | Stochastic | 1 | 1 | 2018 | 31 | 12 | 15 | None | MI | Renter | 1 | Medium | Occupied | <1940 | <1940 | Natural Gas Standard | Natural Gas | Yes | Oakland Co Intl | 42.67 | -83.42 | F6 B6 L6 R6 | Double, Low-E, Non-metal, Air, M-Gain | 67.9925 | 0.26198 |  | 46.8914 | 0.18068 |  | 30.7725 | 0.11857 |  | 0 | 0 |  | 405.0242 | 1.5606 |  | 0 | 0 |  | 0 | 0 |  | 919.0709 | 3.5413 |  | 0 | 0 | 0 | 0 | 0 | 24.0318 | 0.092597 |  | 0 | 304.7939 | 1.1744 |  | 16.412 | 0.063237 |  | 1957.7147 | 7.5433 |  | 0 | 2073.7709 | 0 | 471.2583 | 1.8158 |  | 914.0887 | 3.5221 |  | 0 | 0 | 0 | 0 | 622.776 | 0 | 0 | 0 | 35940.1845 | 138.4814 |  | 0 | 5363.7867 | 20.6672 |  | 0 | 0 | 0 | 0 |  | 0 | 0 | 0 | 0 | 0 | 49158.569 | 49158.569 | 189.4132 |  | 7231.8217 | 7231.8217 | 0 | 41927.0403 | 0 | 1248.9317 | 0 | 9558.4672 | 0 | 2858.9913 | 0 | 9558.4672 | 0 | 2706.3806 | 0 | 9558.4672 | 0 | 2950.2959 | 0 | 9558.4672 | 0 | 10807.3989 | 12417.4585 | 12264.8478 | 12508.7631
145369 | 0 | 242.131 | TRUE | 1690 | Non-CBSA East North Central | 5A | 5A | Hour3 | 3 | Cold | None | Standard Efficiency | East North Central | East North Central | Midwest | MI, Saginaw | Electric, 100% Usage | Standard, 100% Usage | Yes | Electric, 100% Usage | 78F | No | 0F | None | Not Applicable | G2601450 | G2601450, G26001500 | None | 290 Rated kWh, 100% Usage | 20 ft^2 | Fiberglass | None | 2 ft | None | data/cambium/LRMER_MidCase_15_2025start,data/cambium/LRMER_LowRECost_15_2025start,data/cambium/LRMER_95DecarbBy2035_15_2025start,data/cambium/LRMER_LowRECost_25_2025start | kg/MWh,kg/MWh,kg/MWh,kg/MWh | /lib/resources/data/cambium/LRMER_MidCase_15_2025start/RFCMc.csv,/lib/resources/data/cambium/LRMER_LowRECost_15_2025start/RFCMc.csv,/lib/resources/data/cambium/LRMER_95DecarbBy2035_15_2025start/RFCMc.csv,/lib/resources/data/cambium/LRMER_LowRECost_25_2025start/RFCMc.csv | lb/MBtu,lb/MBtu,lb/MBtu,lb/MBtu | 195.9,195.9,195.9,195.9 | 147.3,147.3,147.3,147.3 | 177.8,177.8,177.8,177.8 | LRMER_MidCase_15_2025start,LRMER_LowRECost_15_2025start,LRMER_95DecarbBy2035_15_2025start,LRMER_LowRECost_25_2025start | CO2e,CO2e,CO2e,CO2e | 200.0,200.0,200.0,200.0 | 400%+ | RFCMc | Vented Attic | None | None | None | None | None | Single-Family Detached | Single-Family Detached | Single-Family Detached | 1500-1999 | 1500-2499 | Unheated Basement | None | 2 | 2 | <8 | Vinyl, Light | Wood Frame | No | Natural Gas | 70F | Yes | 3F | Night +3h | No Exterior Use | Uninsulated | 100% Usage | Room AC, EER 9.8 | 20% Conditioned | Room AC | No | None | No | Fuel Wall/Floor Furnace, 68% AFUE | Non-Ducted Heating | Natural Gas Fuel Wall/Floor Furnace | None | None | None | No | None | None | None | None | 60000-69999 | 60000-79999 | 60000-99999 | 15 ACH50 | R-7 | Uninsulated | Uninsulated | Uninsulated | Unfinished, Uninsulated | None | Wood Stud, Uninsulated | Summer = 0.7, Winter = 0.85 | MISO | 100% CFL | 100% Usage | 100% Usage | CR04 | None | None | None | None | None | None | None | None | None | None | None | Cooling Season, 7 days/wk | Left/Right at 15ft | 1 | East | None | 100% | 85% | G26001500 | In metro area, not/partially in principal city | None | None | No | Hour17 | 103 | EF 17.6, 100% Usage | Composition Shingles | Stochastic | 1 | 1 | 2018 | 31 | 12 | 15 | None | MI | Owner | 1 | Medium | Occupied | <1940 | <1940 | Natural Gas Standard | Natural Gas | Yes | Mbs Intl | 43.53 | -84.08 | F15 B15 L15 R15 | Double, Low-E, Non-metal, Air, M-Gain | 67.9925 | 0.13719 |  | 525.7695 | 1.0609 |  | 19.6358 | 0.03962 |  | 0 | 0 |  | 279.5898 | 0.56414 |  | 56.5627 | 0.11413 |  | 0 | 0 |  | 0 | 0 |  | 0 | 0 | 0 | 0 | 0 | 46.0122 | 0.092841 |  | 0 | 620.1384 | 1.2513 |  | 21.9803 | 0.044351 |  | 1658.1961 | 3.3458 |  | 0 | 0 | 0 | 339.6694 | 0.68537 |  | 434.0383 | 0.87578 |  | 0 | 0 | 0 | 0 | 0 | 0 | 0 | 0 | 55837.6587 | 112.6665 |  | 0 | 3172.2013 | 6.4007 |  | 0 | 0 | 0 | 0 |  | 0 | 0 | 0 | 0 | 0 | 63079.4448 | 63079.4448 | 127.2786 |  | 4069.5849 | 4069.5849 | 0 | 59009.8599 | 0 | 726.5416 | 0 | 13453.0049 | 0 | 1638.8977 | 0 | 13453.0049 | 0 | 1543.6941 | 0 | 13453.0049 | 0 | 1708.3786 | 0 | 13453.0049 | 0 | 14179.5465 | 15091.9027 | 14996.6991 | 15161.3835
145433 | 0 | 242.131 | TRUE | 633 | Non-CBSA East North Central | 7A | 7A | Hour4 | 1 | Very Cold | None | Standard Efficiency | East North Central | East North Central | Midwest | Not in a census Place | None | None | None | Electric, 80% Usage | 75F | No | 0F | None | Not Applicable | G2600530 | G2600530, G26000100 | None | 290 Rated kWh, 80% Usage | 20 ft^2 | Fiberglass | 30% Leakage, R-4 | 2 ft | None | data/cambium/LRMER_MidCase_15_2025start,data/cambium/LRMER_LowRECost_15_2025start,data/cambium/LRMER_95DecarbBy2035_15_2025start,data/cambium/LRMER_LowRECost_25_2025start | kg/MWh,kg/MWh,kg/MWh,kg/MWh | /lib/resources/data/cambium/LRMER_MidCase_15_2025start/MROEc.csv,/lib/resources/data/cambium/LRMER_LowRECost_15_2025start/MROEc.csv,/lib/resources/data/cambium/LRMER_95DecarbBy2035_15_2025start/MROEc.csv,/lib/resources/data/cambium/LRMER_LowRECost_25_2025start/MROEc.csv | lb/MBtu,lb/MBtu,lb/MBtu,lb/MBtu | 195.9,195.9,195.9,195.9 | 147.3,147.3,147.3,147.3 | 177.8,177.8,177.8,177.8 | LRMER_MidCase_15_2025start,LRMER_LowRECost_15_2025start,LRMER_95DecarbBy2035_15_2025start,LRMER_LowRECost_25_2025start | CO2e,CO2e,CO2e,CO2e | 200.0,200.0,200.0,200.0 | 400%+ | MROEc | Vented Attic | None | None | None | None | None | Mobile Home | Mobile Home | Mobile Home | 500-749 | 0-1499 | Ambient | None | 1 | 1 | <8 | Wood, Medium/Dark | Wood Frame | No | Natural Gas | 68F | Yes | 6F | Night | No Exterior Use | Uninsulated | 50% Usage | Room AC, EER 10.7 | 20% Conditioned | Room AC | Yes | None | No | Fuel Furnace, 92.5% AFUE | Ducted Heating | Natural Gas Fuel Furnace | None | None | None | No | None | None | None | None | 80000-99999 | 80000-99999 | 60000-99999 | 15 ACH50 | R-38 | Uninsulated | None | None | Unfinished, Uninsulated | None | Wood Stud, Uninsulated | Summer = 0.7, Winter = 0.85 | MISO | 100% Incandescent | 100% Usage | 100% Usage | CR04 | None | None | None | None | None | None | None | None | None | None | None | Cooling Season, 7 days/wk | Left/Right at 15ft | 2 | West | None | 50% | 94% | G26000100 | Not/partially in metro area | None | None | No | Hour3 | 74 | EF 17.6, 100% Usage | Metal, Dark | Stochastic | 1 | 1 | 2018 | 31 | 12 | 15 | None | MI | Renter | 1 | Low | Occupied | 1960s | 1960-79 | Natural Gas Standard | Natural Gas | Yes | Gocebic Iron Co | 46.53 | -90.12 | F12 B12 L12 R12 | Double, Low-E, Non-metal, Air, M-Gain | 40.7369 | 0.21945 |  | 0 | 0 |  | 0 | 0 |  | 0 | 0 |  | 115.1769 | 0.62046 |  | 72.9747 | 0.39312 |  | 0 | 0 |  | 541.0092 | 2.9144 |  | 0 | 0 | 0 | 0 | 0 | 131.5889 | 0.70888 |  | 0 | 1031.6102 | 5.5573 |  | 16.412 | 0.088412 |  | 907.348 | 4.8879 |  | 0 | 0 | 0 | 324.4297 | 1.7477 |  | 434.0383 | 2.3382 |  | 0 | 0 | 0 | 0 | 0 | 0 | 0 | 0 | 24142.3155 | 130.0558 |  | 0 | 3189.1994 | 17.1804 |  | 0 | 0 | 0 | 0 |  | 0 | 0 | 0 | 0 | 0 | 30946.8396 | 30946.8396 | 166.712 |  | 3615.3247 | 3615.3247 | 0 | 27331.5149 | 0 | 634.7912 | 0 | 6231.0496 | 0 | 1052.0395 | 0 | 6231.0496 | 0 | 961.6072 | 0 | 6231.0496 | 0 | 1302.9364 | 0 | 6231.0496 | 0 | 6865.8408 | 7283.0891 | 7192.6568 | 7533.986
145445 | 0 | 242.131 | TRUE | 2176 | Non-CBSA East North Central | 5A | 5A | Hour22 | 4 | Cold | None | Standard Efficiency | East North Central | East North Central | Midwest | Not in a census Place | None | None | None | Propane, 100% Usage | 75F | No | 0F | None | Not Applicable | G2600590 | G2600590, G26002500 | None | 290 Rated kWh, 100% Usage | 20 ft^2 | Fiberglass | 30% Leakage, R-4 | 2 ft | None | data/cambium/LRMER_MidCase_15_2025start,data/cambium/LRMER_LowRECost_15_2025start,data/cambium/LRMER_95DecarbBy2035_15_2025start,data/cambium/LRMER_LowRECost_25_2025start | kg/MWh,kg/MWh,kg/MWh,kg/MWh | /lib/resources/data/cambium/LRMER_MidCase_15_2025start/RFCMc.csv,/lib/resources/data/cambium/LRMER_LowRECost_15_2025start/RFCMc.csv,/lib/resources/data/cambium/LRMER_95DecarbBy2035_15_2025start/RFCMc.csv,/lib/resources/data/cambium/LRMER_LowRECost_25_2025start/RFCMc.csv | lb/MBtu,lb/MBtu,lb/MBtu,lb/MBtu | 195.9,195.9,195.9,195.9 | 147.3,147.3,147.3,147.3 | 177.8,177.8,177.8,177.8 | LRMER_MidCase_15_2025start,LRMER_LowRECost_15_2025start,LRMER_95DecarbBy2035_15_2025start,LRMER_LowRECost_25_2025start | CO2e,CO2e,CO2e,CO2e | 200.0,200.0,200.0,200.0 | 400%+ | RFCMc | Vented Attic | None | None | None | None | None | Single-Family Detached | Single-Family Detached | Single-Family Detached | 2000-2499 | 1500-2499 | Slab | None | 2 | 2 | <8 | None | Brick | No | Propane | 65F | No | 0F | None | No Exterior Use | Uninsulated | 100% Usage | AC, SEER 13 | 60% Conditioned | Central AC | Yes | None | No | Fuel Furnace, 92.5% AFUE | Ducted Heating | Propane Fuel Furnace | None | None | None | No | None | None | None | None | 200000+ | 140000+ | 150000+ | 25 ACH50 | R-19 | None | None | None | Unfinished, Uninsulated | 2ft R5 Under, Horizontal | Brick, 12-in, 3-wythe, R-11 | Summer = 0.7, Winter = 0.85 | MISO | 100% Incandescent | 100% Usage | 100% Usage | CR04 | None | None | EF 12, National Average | None | None | None | None | None | None | None | None | Cooling Season, 7 days/wk | Left/Right at 15ft | 4 | North | None | 100% | 85% | G26002500 | Not/partially in metro area | None | None | No | Hour7 | 103 | EF 17.6, 100% Usage | Wood Shingles | Stochastic | 1 | 1 | 2018 | 31 | 12 | 15 | None | MI | Owner | 1 | Medium | Occupied | 1980s | 1980-99 | Propane Standard | Propane | Yes | Hillsdale Municipal | 41.92 | -84.58 | F9 B9 L9 R9 | Double, Low-E, Non-metal, Air, M-Gain | 67.9925 | 0.10655 |  | 0 | 0 |  | 0 | 0 |  | 23.1526 | 0.036282 |  | 900.9005 | 1.4118 |  | 160.6029 | 0.25168 |  | 319.7405 | 0.50106 |  | 885.6608 | 1.3879 |  | 0 | 0 | 0 | 0 | 0 | 208.6666 | 0.327 |  | 0 | 2355.9983 | 3.6921 |  | 21.9803 | 0.034445 |  | 2539.4608 | 3.9796 |  | 0 | 0 | 0 | 36.927 | 0.057868 |  | 434.0383 | 0.68018 |  | 0 | 0 | 0 | 0 | 0 | 0 | 0 | 0 | 0 | 0 |  | 0 | 0 | 0 |  | 0 | 0 | 0 | 0 |  | 0 | 0 | 39623.7948 | 6802.7657 | 1080.8461 | 55462.5277 | 55462.5277 | 86.9151 |  | 7955.1211 | 7955.1211 | 0 | 0 | 47507.4066 | 1432.4978 | 0 | 0 | 13073.3064 | 3215.8207 | 0 | 0 | 13073.3064 | 3027.8928 | 0 | 0 | 13073.3064 | 3363.6519 | 0 | 0 | 13073.3064 | 14505.8042 | 16289.1271 | 16101.1992 | 16436.9583
145455 | 0 | 242.131 | TRUE | 1220 | CBSA Detroit-Warren-Dearborn, MI | 5A | 5A | Hour8 | 3 | Cold | None | Standard Efficiency | East North Central | East North Central | Midwest | MI, Warren | Gas, 100% Usage | EnergyStar, 100% Usage | Yes | Electric, 100% Usage | 70F | No | 0F | None | Not Applicable | G2600990 | G2600990, G26003006 | None | None | 20 ft^2 | Fiberglass | 10% Leakage, Uninsulated | 2 ft | None | data/cambium/LRMER_MidCase_15_2025start,data/cambium/LRMER_LowRECost_15_2025start,data/cambium/LRMER_95DecarbBy2035_15_2025start,data/cambium/LRMER_LowRECost_25_2025start | kg/MWh,kg/MWh,kg/MWh,kg/MWh | /lib/resources/data/cambium/LRMER_MidCase_15_2025start/RFCMc.csv,/lib/resources/data/cambium/LRMER_LowRECost_15_2025start/RFCMc.csv,/lib/resources/data/cambium/LRMER_95DecarbBy2035_15_2025start/RFCMc.csv,/lib/resources/data/cambium/LRMER_LowRECost_25_2025start/RFCMc.csv | lb/MBtu,lb/MBtu,lb/MBtu,lb/MBtu | 195.9,195.9,195.9,195.9 | 147.3,147.3,147.3,147.3 | 177.8,177.8,177.8,177.8 | LRMER_MidCase_15_2025start,LRMER_LowRECost_15_2025start,LRMER_95DecarbBy2035_15_2025start,LRMER_LowRECost_25_2025start | CO2e,CO2e,CO2e,CO2e | 200.0,200.0,200.0,200.0 | 400%+ | RFCMc | Vented Attic | None | None | None | None | None | Single-Family Detached | Single-Family Detached | Single-Family Detached | 1000-1499 | 0-1499 | Unheated Basement | None | 1 | 1 | <8 | Vinyl, Light | Brick | No | Natural Gas | 70F | No | 0F | None | No Exterior Use | Uninsulated | 100% Usage | AC, SEER 10 | 100% Conditioned | Central AC | Yes | None | No | Fuel Furnace, 80% AFUE | Ducted Heating | Natural Gas Fuel Furnace | None | None | None | No | None | None | None | None | 70000-79999 | 60000-79999 | 60000-99999 | 20 ACH50 | R-30 | Ceiling R-13 | Uninsulated | Uninsulated | Unfinished, Uninsulated | None | Brick, 12-in, 3-wythe, R-11 | Summer = 0.7, Winter = 0.85 | MISO | 100% Incandescent | 100% Usage | 100% Usage | CR04 | None | None | EF 12, National Average | None | None | None | None | None | None | None | None | Cooling Season, 7 days/wk | Left/Right at 15ft | 2 | South | None | 100% | 85% | G26003006 | In metro area, not/partially in principal city | None | None | No | Hour17 | 103 | EF 17.6, 100% Usage | Composition Shingles | Stochastic | 1 | 1 | 2018 | 31 | 12 | 15 | None | MI | Owner | 1 | Medium | Occupied | 1990s | 1980-99 | Natural Gas Standard | Natural Gas | Yes | Selfridge Angb | 42.6 | -82.83 | F9 B9 L9 R9 | Double, Clear, Non-metal, Air | 67.9925 | 0.19004 |  | 35.7547 | 0.099937 |  | 23.4457 | 0.065533 |  | 160.6029 | 0.4489 |  | 2543.5638 | 7.1095 |  | 0 | 0 |  | 319.7405 | 0.8937 |  | 618.673 | 1.7292 |  | 0 | 0 | 0 | 0 | 0 | 160.896 | 0.44972 |  | 0 | 1535.3993 | 4.2916 |  | 21.9803 | 0.061437 |  | 1790.6642 | 5.0051 |  | 0 | 0 | 0 | 405.6104 | 1.1337 |  | 434.0383 | 1.2132 |  | 0 | 0 | 0 | 0 | 475.0682 | 0 | 0 | 0 | 24489.6048 | 68.4505 |  | 0 | 4235.17 | 11.8376 |  | 0 | 0 | 0 | 0 |  | 0 | 0 | 0 | 0 | 0 | 37318.4978 | 37318.4978 | 104.3083 |  | 8118.6548 | 8118.6548 | 0 | 29199.843 | 0 | 1474.8456 | 0 | 6656.9829 | 0 | 3287.0496 | 0 | 6656.9829 | 0 | 3127.3488 | 0 | 6656.9829 | 0 | 3409.892 | 0 | 6656.9829 | 0 | 8131.8285 | 9944.0325 | 9784.3317 | 10066.8748
145475 | 0 | 242.131 | TRUE | 1202 | Non-CBSA East North Central | 5A | 5A | Hour23 | 2 | Cold | None | None | East North Central | East North Central | Midwest | Not in a census Place | Electric, 80% Usage | EnergyStar, 80% Usage | Yes | Electric, 80% Usage | 75F | No | 0F | None | Not Applicable | G2600370 | G2600370, G26001900 | None | None | 20 ft^2 | Fiberglass | 30% Leakage, Uninsulated | 2 ft | None | data/cambium/LRMER_MidCase_15_2025start,data/cambium/LRMER_LowRECost_15_2025start,data/cambium/LRMER_95DecarbBy2035_15_2025start,data/cambium/LRMER_LowRECost_25_2025start | kg/MWh,kg/MWh,kg/MWh,kg/MWh | /lib/resources/data/cambium/LRMER_MidCase_15_2025start/RFCMc.csv,/lib/resources/data/cambium/LRMER_LowRECost_15_2025start/RFCMc.csv,/lib/resources/data/cambium/LRMER_95DecarbBy2035_15_2025start/RFCMc.csv,/lib/resources/data/cambium/LRMER_LowRECost_25_2025start/RFCMc.csv | lb/MBtu,lb/MBtu,lb/MBtu,lb/MBtu | 195.9,195.9,195.9,195.9 | 147.3,147.3,147.3,147.3 | 177.8,177.8,177.8,177.8 | LRMER_MidCase_15_2025start,LRMER_LowRECost_15_2025start,LRMER_95DecarbBy2035_15_2025start,LRMER_LowRECost_25_2025start | CO2e,CO2e,CO2e,CO2e | 200.0,200.0,200.0,200.0 | 400%+ | RFCMc | Vented Attic | None | Middle | None | None | 60 | Single-Family Attached | Single-Family Attached | Single-Family Attached | 1000-1499 | 0-1499 | Unheated Basement | None | 2 | 2 | <8 | Wood, Medium/Dark | Wood Frame | No | Natural Gas | 68F | Yes | 3F | Day -5h | No Exterior Use | Uninsulated | 50% Usage | AC, SEER 13 | 100% Conditioned | Central AC | Yes | None | No | Fuel Furnace, 80% AFUE | Ducted Heating | Natural Gas Fuel Furnace | None | None | None | No | None | None | None | None | 70000-79999 | 60000-79999 | 60000-99999 | 15 ACH50 | R-38 | Ceiling R-13 | Uninsulated | Uninsulated | Unfinished, Uninsulated | None | Wood Stud, R-11 | Summer = 0.7, Winter = 0.85 | MISO | 100% LED | 100% Usage | 100% Usage | CR04 | None | None | None | None | None | None | None | None | None | None | None | Cooling Season, 7 days/wk | 12 | 2 | North | None | 50% | 104% | G26001900 | In metro area, not/partially in principal city | None | None | No | Hour9 | 103 | EF 19.9, 100% Usage | Composition Shingles | Stochastic | 1 | 1 | 2018 | 31 | 12 | 15 | None | MI | Owner | 1 | Low | Occupied | 1990s | 1980-99 | Natural Gas Standard | Natural Gas | Yes | Lansing Capital Cit | 42.78 | -84.58 | F9 B9 L9 R9 | Double, Clear, Metal, Air | 0 | 0 |  | 296.0018 | 0.83974 |  | 17.2912 | 0.049054 |  | 70.6301 | 0.20037 |  | 963.9107 | 2.7346 |  | 0 | 0 |  | 0 | 0 |  | 432.2798 | 1.2264 |  | 0 | 0 | 0 | 0 | 0 | 26.6695 | 0.07566 |  | 0 | 371.321 | 1.0534 |  | 16.412 | 0.04656 |  | 967.7207 | 2.7454 |  | 0 | 0 | 0 | 311.5345 | 0.8838 |  | 400.042 | 1.1349 |  | 0 | 0 | 0 | 0 | 0 | 0 | 0 | 0 | 16970.5734 | 48.1445 |  | 0 | 2548.8391 | 7.2309 |  | 0 | 0 | 0 | 0 |  | 0 | 0 | 0 | 0 | 0 | 23393.5189 | 23393.5189 | 66.366 |  | 3873.8134 | 3873.8134 | 0 | 19519.7055 | 0 | 694.1968 | 0 | 4450.0578 | 0 | 1556.4061 | 0 | 4450.0578 | 0 | 1476.8006 | 0 | 4450.0578 | 0 | 1619.3379 | 0 | 4450.0578 | 0 | 5144.2546 | 6006.4638 | 5926.8584 | 6069.3957
145483 | 0 | 242.131 | TRUE | 617 | CBSA Detroit-Warren-Dearborn, MI | 5A | 5A | Hour20 | 2 | Cold | None | None | East North Central | East North Central | Midwest | Not in a census Place | None | None | None | Electric, 80% Usage | 76F | No | 0F | None | Double-Loaded Interior | G2600990 | G2600990, G26003001 | None | None | 20 ft^2 | Fiberglass | 30% Leakage, R-4 | 2 ft | None | data/cambium/LRMER_MidCase_15_2025start,data/cambium/LRMER_LowRECost_15_2025start,data/cambium/LRMER_95DecarbBy2035_15_2025start,data/cambium/LRMER_LowRECost_25_2025start | kg/MWh,kg/MWh,kg/MWh,kg/MWh | /lib/resources/data/cambium/LRMER_MidCase_15_2025start/RFCMc.csv,/lib/resources/data/cambium/LRMER_LowRECost_15_2025start/RFCMc.csv,/lib/resources/data/cambium/LRMER_95DecarbBy2035_15_2025start/RFCMc.csv,/lib/resources/data/cambium/LRMER_LowRECost_25_2025start/RFCMc.csv | lb/MBtu,lb/MBtu,lb/MBtu,lb/MBtu | 195.9,195.9,195.9,195.9 | 147.3,147.3,147.3,147.3 | 177.8,177.8,177.8,177.8 | LRMER_MidCase_15_2025start,LRMER_LowRECost_15_2025start,LRMER_95DecarbBy2035_15_2025start,LRMER_LowRECost_25_2025start | CO2e,CO2e,CO2e,CO2e | 200.0,200.0,200.0,200.0 | 150-200% | RFCMc | None | Left | None | Bottom | 6 | None | 5 to 9 Unit | Multifamily with 5+ units, 1-3 stories | Multi-Family with 5+ Units | 500-749 | 0-1499 | Slab | None | 3 | 3 | <8 | None | Brick | No | Natural Gas | 70F | Yes | 3F | Night +5h | No Exterior Use | Uninsulated | 50% Usage | Shared Cooling | 100% Conditioned | Central AC | Yes | Heating and Cooling | No | Shared Heating | Ducted Heating | Natural Gas Shared Heating | None | None | Fan Coil Heating and Cooling, Natural Gas | No | None | None | None | None | 20000-24999 | 20000-39999 | 20000-39999 | 40 ACH50 | None | None | None | None | Finished, R-38 | Uninsulated | Brick, 12-in, 3-wythe, R-7 | Summer = 0.7, Winter = 0.85 | MISO | 100% CFL | 100% Usage | 100% Usage | CR04 | None | None | None | None | None | None | None | None | None | None | None | Cooling Season, 7 days/wk | 12 | 1 | North | None | 50% | 89% | G26003001 | In metro area, not/partially in principal city | None | None | None | Hour16 | 103 | EF 17.6, 100% Usage | Asphalt Shingles, Medium | Stochastic | 1 | 1 | 2018 | 31 | 12 | 15 | None | MI | Renter | 1 | Low | Occupied | 1970s | 1960-79 | Natural Gas Standard | Natural Gas | No | Selfridge Angb | 42.6 | -82.83 | F30 B30 L30 R30 | Single, Clear, Non-metal | 0 | 0 |  | 0 | 0 |  | 0 | 0 |  | 7.3268 | 0.040493 |  | 668.202 | 3.693 |  | 0 | 0 |  | 0 | 0 |  | 281.9344 | 1.5582 |  | 0 | 0 | 0 | 0 | 0 | 32.824 | 0.18141 |  | 0 | 325.602 | 1.7995 |  | 16.412 | 0.090705 |  | 575.5916 | 3.1811 |  | 0 | 0 | 0 | 277.5383 | 1.5339 |  | 434.0383 | 2.3988 |  | 0 | 0 | 0 | 0 | 0 | 0 | 0 | 0 | 17605.9515 | 97.3036 |  | 0 | 2131.5059 | 11.7803 |  | 0 | 0 | 0 | 0 |  | 0 | 0 | 0 | 0 | 0 | 22356.9266 | 22356.9266 | 123.561 |  | 2619.4692 | 2619.4692 | 0 | 19737.4574 | 0 | 472.4024 | 0 | 4499.7384 | 0 | 1053.0519 | 0 | 4499.7384 | 0 | 1004.5796 | 0 | 4499.7384 | 0 | 1092.8523 | 0 | 4499.7384 | 0 | 4972.1408 | 5552.7903 | 5504.318 | 5592.5907
145486 | 0 | 242.131 | TRUE | 853 | Non-CBSA East North Central | 5A | 5A | Hour2 | 2 | Cold | None | Standard Efficiency | East North Central | East North Central | Midwest | MI, Flint | Electric, 80% Usage | Standard, 80% Usage | Yes | Electric, 80% Usage | 72F | Yes | 2F | Day and Night Setup +2h | Double-Loaded Interior | G2600490 | G2600490, G26001703 | None | None | 20 ft^2 | Fiberglass | None | 2 ft | None | data/cambium/LRMER_MidCase_15_2025start,data/cambium/LRMER_LowRECost_15_2025start,data/cambium/LRMER_95DecarbBy2035_15_2025start,data/cambium/LRMER_LowRECost_25_2025start | kg/MWh,kg/MWh,kg/MWh,kg/MWh | /lib/resources/data/cambium/LRMER_MidCase_15_2025start/RFCMc.csv,/lib/resources/data/cambium/LRMER_LowRECost_15_2025start/RFCMc.csv,/lib/resources/data/cambium/LRMER_95DecarbBy2035_15_2025start/RFCMc.csv,/lib/resources/data/cambium/LRMER_LowRECost_25_2025start/RFCMc.csv | lb/MBtu,lb/MBtu,lb/MBtu,lb/MBtu | 195.9,195.9,195.9,195.9 | 147.3,147.3,147.3,147.3 | 177.8,177.8,177.8,177.8 | LRMER_MidCase_15_2025start,LRMER_LowRECost_15_2025start,LRMER_95DecarbBy2035_15_2025start,LRMER_LowRECost_25_2025start | CO2e,CO2e,CO2e,CO2e | 200.0,200.0,200.0,200.0 | 100-150% | RFCMc | None | Right | None | Top | 12 | None | 10 to 19 Unit | Multifamily with 5+ units, 1-3 stories | Multi-Family with 5+ Units | 750-999 | 0-1499 | Unheated Basement | None | 2 | 2 | <8 | Vinyl, Light | Brick | No | Natural Gas | 70F | Yes | 3F | Day and Night -5h | No Exterior Use | Uninsulated | 50% Usage | None | None | None | No | Heating Only | No | Shared Heating | Non-Ducted Heating | Natural Gas Shared Heating | None | None | Boiler Baseboards Heating Only, Natural Gas | No | None | None | None | None | 15000-19999 | <20000 | <20000 | 10 ACH50 | None | Uninsulated | Uninsulated | Uninsulated | Finished, R-19 | None | Brick, 12-in, 3-wythe, R-7 | Summer = 0.7, Winter = 0.85 | MISO | 100% CFL | 100% Usage | 100% Usage | CR04 | None | None | None | None | None | None | None | None | None | None | None | Cooling Season, 7 days/wk | 27 | 2 | South | None | 50% | 89% | G26001703 | In metro area, principal city | None | None | None | Hour19 | 103 | EF 17.6, 100% Usage | Asphalt Shingles, Medium | Stochastic | 1 | 1 | 2018 | 31 | 12 | 15 | None | MI | Renter | 1 | Low | Occupied | 1970s | 1960-79 | Natural Gas Standard | Natural Gas | No | Flint Bishop Intl | 42.97 | -83.75 | F30 B30 L30 R30 | Single, Clear, Metal | 67.9925 | 0.27181 |  | 564.1618 | 2.2553 |  | 21.1011 | 0.084355 |  | 0 | 0 |  | 0 | 0 |  | 0 | 0 |  | 0 | 0 |  | 141.8464 | 0.56705 |  | 0 | 0 | 0 | 0 | 0 | 35.7547 | 0.14293 |  | 0 | 390.3707 | 1.5606 |  | 16.412 | 0.065609 |  | 697.5091 | 2.7884 |  | 0 | 0 | 0 | 311.5345 | 1.2454 |  | 434.0383 | 1.7351 |  | 0 | 0 | 0 | 0 | 0 | 0 | 0 | 0 | 12270.5926 | 49.0536 |  | 0 | 2756.9196 | 11.0212 |  | 0 | 0 | 0 | 0 |  | 0 | 0 | 0 | 0 | 0 | 17708.5263 | 17708.5263 | 70.7926 |  | 2681.0141 | 2681.0141 | 0 | 15027.5122 | 0 | 482.4785 | 0 | 3425.975 | 0 | 1086.8803 | 0 | 3425.975 | 0 | 1019.8185 | 0 | 3425.975 | 0 | 1136.6254 | 0 | 3425.975 | 0 | 3908.4535 | 4512.8554 | 4445.7935 | 4562.6004
145517 | 0 | 242.131 | TRUE | 1690 | CBSA Detroit-Warren-Dearborn, MI | 5A | 5A | Hour6 | 3 | Cold | None | Standard Efficiency, No usage | East North Central | East North Central | Midwest | Not in a census Place | Gas, 80% Usage | Standard, 80% Usage | Yes | Gas, 80% Usage | 70F | Yes | 5F | Day and Night Setup -3h | Not Applicable | G2601630 | G2601630, G26003206 | None | None | 20 ft^2 | Fiberglass | 20% Leakage, R-4 | 2 ft | None | data/cambium/LRMER_MidCase_15_2025start,data/cambium/LRMER_LowRECost_15_2025start,data/cambium/LRMER_95DecarbBy2035_15_2025start,data/cambium/LRMER_LowRECost_25_2025start | kg/MWh,kg/MWh,kg/MWh,kg/MWh | /lib/resources/data/cambium/LRMER_MidCase_15_2025start/RFCMc.csv,/lib/resources/data/cambium/LRMER_LowRECost_15_2025start/RFCMc.csv,/lib/resources/data/cambium/LRMER_95DecarbBy2035_15_2025start/RFCMc.csv,/lib/resources/data/cambium/LRMER_LowRECost_25_2025start/RFCMc.csv | lb/MBtu,lb/MBtu,lb/MBtu,lb/MBtu | 195.9,195.9,195.9,195.9 | 147.3,147.3,147.3,147.3 | 177.8,177.8,177.8,177.8 | LRMER_MidCase_15_2025start,LRMER_LowRECost_15_2025start,LRMER_95DecarbBy2035_15_2025start,LRMER_LowRECost_25_2025start | CO2e,CO2e,CO2e,CO2e | 200.0,200.0,200.0,200.0 | 300-400% | RFCMc | Vented Attic | None | None | None | None | None | Single-Family Detached | Single-Family Detached | Single-Family Detached | 1500-1999 | 1500-2499 | Slab | None | 1 | 1 | <8 | None | Brick | No | Natural Gas | 55F | Yes | 3F | Night | No Exterior Use | Uninsulated | 50% Usage | AC, SEER 13 | 60% Conditioned | Central AC | Yes | None | No | Fuel Furnace, 92.5% AFUE | Ducted Heating | Natural Gas Fuel Furnace | None | None | None | No | None | None | None | None | 60000-69999 | 60000-79999 | 60000-99999 | 25 ACH50 | R-49 | None | None | None | Unfinished, Uninsulated | Uninsulated | Brick, 12-in, 3-wythe, R-7 | Summer = 0.7, Winter = 0.85 | MISO | 100% CFL | 100% Usage | 100% Usage | CR04 | None | None | None | None | None | None | None | None | None | None | None | Cooling Season, 7 days/wk | Left/Right at 15ft | 2 | South | None | 50% | 85% | G26003206 | In metro area, not/partially in principal city | None | None | No | Hour16 | 103 | EF 17.6, 100% Usage | Composition Shingles | Stochastic | 1 | 1 | 2018 | 31 | 12 | 15 | None | MI | Owner | 1 | Low | Vacant | 1970s | 1960-79 | Natural Gas Standard | Natural Gas | Yes | Detroit Metropolita | 42.22 | -83.35 | F6 B6 L6 R6 | Single, Clear, Non-metal | 0 | 0 |  | 0 | 0 |  | 0 | 0 |  | 29.014 | 0.058543 |  | 1085.5352 | 2.1903 |  | 0 | 0 |  | 0 | 0 |  | 276.9522 | 0.55882 |  | 0 | 0 | 0 | 0 | 0 | 0 | 0 |  | 0 | 0 | 0 |  | 21.9803 | 0.044351 |  | 0 | 0 |  | 0 | 0 | 0 | 0 | 0 |  | 434.0383 | 0.87578 |  | 0 | 0 | 0 | 0 | 0 | 0 | 0 | 0 | 12617.5888 | 25.4592 |  | 0 | 1656.1446 | 3.3417 |  | 0 | 0 | 0 | 0 |  | 0 | 0 | 0 | 0 | 0 | 16121.5465 | 16121.5465 | 32.5293 |  | 1847.52 | 1847.52 | 0 | 14274.0265 | 0 | 336.1328 | 0 | 3254.1715 | 0 | 735.5096 | 0 | 3254.1715 | 0 | 713.9508 | 0 | 3254.1715 | 0 | 751.5359 | 0 | 3254.1715 | 0 | 3590.3043 | 3989.681 | 3968.1222 | 4005.7073
145550 | 0 | 242.131 | TRUE | 2663 | Non-CBSA East North Central | 5A | 5A | Hour2 | 4 | Cold | None | Standard Efficiency | East North Central | East North Central | Midwest | Not in a census Place | Electric, 120% Usage | Standard, 120% Usage | Yes | Gas, 120% Usage | 72F | No | 0F | None | Not Applicable | G2600910 | G2600910, G26002500 | None | None | 20 ft^2 | Fiberglass | None | 2 ft | None | data/cambium/LRMER_MidCase_15_2025start,data/cambium/LRMER_LowRECost_15_2025start,data/cambium/LRMER_95DecarbBy2035_15_2025start,data/cambium/LRMER_LowRECost_25_2025start | kg/MWh,kg/MWh,kg/MWh,kg/MWh | /lib/resources/data/cambium/LRMER_MidCase_15_2025start/RFCMc.csv,/lib/resources/data/cambium/LRMER_LowRECost_15_2025start/RFCMc.csv,/lib/resources/data/cambium/LRMER_95DecarbBy2035_15_2025start/RFCMc.csv,/lib/resources/data/cambium/LRMER_LowRECost_25_2025start/RFCMc.csv | lb/MBtu,lb/MBtu,lb/MBtu,lb/MBtu | 195.9,195.9,195.9,195.9 | 147.3,147.3,147.3,147.3 | 177.8,177.8,177.8,177.8 | LRMER_MidCase_15_2025start,LRMER_LowRECost_15_2025start,LRMER_95DecarbBy2035_15_2025start,LRMER_LowRECost_25_2025start | CO2e,CO2e,CO2e,CO2e | 200.0,200.0,200.0,200.0 | 400%+ | RFCMc | Vented Attic | None | None | None | None | None | Single-Family Detached | Single-Family Detached | Single-Family Detached | 2500-2999 | 2500-3999 | Unheated Basement | 3 Car | 2 | 2 | <8 | Vinyl, Light | Brick | No | Natural Gas | 68F | No | 0F | None | No Exterior Use | Uninsulated | 200% Usage | Room AC, EER 10.7 | 20% Conditioned | Room AC | No | None | No | Fuel Wall/Floor Furnace, 68% AFUE | Non-Ducted Heating | Natural Gas Fuel Wall/Floor Furnace | None | None | None | No | None | None | None | None | 70000-79999 | 60000-79999 | 60000-99999 | 4 ACH50 | R-38 | Uninsulated | Uninsulated | Uninsulated | Unfinished, Uninsulated | None | Brick, 12-in, 3-wythe, R-19 | Summer = 0.7, Winter = 0.85 | MISO | 100% CFL | 100% Usage | 100% Usage | CR04 | None | None | None | None | None | None | None | None | None | None | None | Cooling Season, 7 days/wk | Left/Right at 15ft | 2 | West | None | 200% | 85% | G26002500 | Not/partially in metro area | None | None | No | Hour21 | 103 | EF 17.6, 100% Usage | Asphalt Shingles, Medium | Stochastic | 1 | 1 | 2018 | 31 | 12 | 15 | None | MI | Owner | 1 | High | Occupied | 2000s | 2000-09 | Electric Standard | Electricity | Yes | Lenawee Co | 41.87 | -84.08 | F12 B12 L12 R12 | Double, Clear, Non-metal, Air | 67.9925 | 0.087065 |  | 915.261 | 1.172 |  | 34.2893 | 0.043908 |  | 0 | 0 |  | 499.6862 | 0.63985 |  | 0 | 0 |  | 0 | 0 |  | 0 | 0 |  | 0 | 0 | 0 | 0 | 4763.5772 | 58.3211 | 0.074681 |  | 24.911 | 887.4192 | 1.1363 |  | 21.9803 | 0.028146 |  | 4317.523 | 5.5286 |  | 0 | 0 | 0 | 33.4101 | 0.042782 |  | 434.0383 | 0.55579 |  | 0 | 0 | 0 | 0 | 0 | 0 | 0 | 0 | 25111.7946 | 32.1559 |  | 0 | 0 | 0 |  | 0 | 0 | 976.2197 | 1.2501 |  | 0 | 0 | 0 | 0 | 0 | 38146.1305 | 38146.1305 | 48.8465 |  | 12058.1161 | 12058.1161 | 0 | 26087.7213 | 0 | 2118.3249 | 0 | 5947.4859 | 0 | 4811.145 | 0 | 5947.4859 | 0 | 4534.6727 | 0 | 5947.4859 | 0 | 5024.8532 | 0 | 5947.4859 | 0 | 8065.8108 | 10758.6309 | 10482.1586 | 10972.3391
145581 | 0 | 242.131 | TRUE | 8194 | Non-CBSA East North Central | 5A | 5A | Hour14 | 3 | Cold | None | Standard Efficiency | East North Central | East North Central | Midwest | MI, Flint | Electric, 120% Usage | EnergyStar, 120% Usage | Yes | Gas, 120% Usage | 78F | Yes | 2F | Night Setback +2h | Not Applicable | G2600490 | G2600490, G26001703 | None | None | 20 ft^2 | Fiberglass | None | 2 ft | None | data/cambium/LRMER_MidCase_15_2025start,data/cambium/LRMER_LowRECost_15_2025start,data/cambium/LRMER_95DecarbBy2035_15_2025start,data/cambium/LRMER_LowRECost_25_2025start | kg/MWh,kg/MWh,kg/MWh,kg/MWh | /lib/resources/data/cambium/LRMER_MidCase_15_2025start/RFCMc.csv,/lib/resources/data/cambium/LRMER_LowRECost_15_2025start/RFCMc.csv,/lib/resources/data/cambium/LRMER_95DecarbBy2035_15_2025start/RFCMc.csv,/lib/resources/data/cambium/LRMER_LowRECost_25_2025start/RFCMc.csv | lb/MBtu,lb/MBtu,lb/MBtu,lb/MBtu | 195.9,195.9,195.9,195.9 | 147.3,147.3,147.3,147.3 | 177.8,177.8,177.8,177.8 | LRMER_MidCase_15_2025start,LRMER_LowRECost_15_2025start,LRMER_95DecarbBy2035_15_2025start,LRMER_LowRECost_25_2025start | CO2e,CO2e,CO2e,CO2e | 200.0,200.0,200.0,200.0 | 200-300% | RFCMc | Vented Attic | None | None | None | None | None | Single-Family Detached | Single-Family Detached | Single-Family Detached | 4000+ | 4000+ | Unheated Basement | None | 2 | 2 | <8 | Wood, Medium/Dark | Wood Frame | No | Natural Gas | 67F | Yes | 3F | Night +1h | No Exterior Use | Uninsulated | 200% Usage | Room AC, EER 10.7 | <10% Conditioned | Room AC | No | None | No | Fuel Wall/Floor Furnace, 68% AFUE | Non-Ducted Heating | Natural Gas Fuel Wall/Floor Furnace | None | None | None | No | None | None | None | None | 70000-79999 | 60000-79999 | 60000-99999 | 2 ACH50 | R-38 | Uninsulated | Uninsulated | Uninsulated | Unfinished, Uninsulated | None | Wood Stud, Uninsulated | Summer = 0.7, Winter = 0.85 | MISO | 100% LED | 100% Usage | 100% Usage | CR04 | None | None | None | Gas Fireplace | None | None | None | None | None | None | None | Cooling Season, 7 days/wk | Left/Right at 15ft | 5 | North | None | 200% | 85% | G26001703 | In metro area, principal city | None | None | No | Hour7 | 103 | EF 19.9, 100% Usage | Slate | Stochastic | 1 | 1 | 2018 | 31 | 12 | 15 | None | MI | Owner | 1 | High | Occupied | <1940 | <1940 | Natural Gas Standard | Natural Gas | Yes | Flint Bishop Intl | 42.97 | -83.75 | F12 B12 L12 R12 | Double, Clear, Non-metal, Air | 67.9925 | 0.028296 |  | 927.863 | 0.38614 |  | 54.2181 | 0.022563 |  | 0 | 0 |  | 306.5523 | 0.12757 |  | 0 | 0 |  | 0 | 0 |  | 0 | 0 |  | 0 | 0 | 0 | 0 | 0 | 84.9906 | 0.03537 |  | 0 | 1837.8487 | 0.76484 |  | 21.9803 | 0.0091473 |  | 8652.6303 | 3.6009 |  | 0 | 0 | 0 | 49.8221 | 0.020734 |  | 400.042 | 0.16648 |  | 0 | 0 | 0 | 0 | 0 | 3837.1795 | 0 | 0 | 66724.3697 | 27.7679 |  | 0 | 14201.3448 | 5.91 |  | 0 | 0 | 1457.7355 | 0.60665 |  | 0 | 0 | 0 | 0 | 0 | 98624.2765 | 98624.2765 | 41.0433 |  | 12403.6469 | 12403.6469 | 0 | 86220.3365 | 0 | 2216.8733 | 0 | 19656.4839 | 0 | 5014.0128 | 0 | 19656.4839 | 0 | 4712.9644 | 0 | 19656.4839 | 0 | 5225.1596 | 0 | 19656.4839 | 0 | 21873.3572 | 24670.4966 | 24369.4483 | 24881.6434
145610 | 0 | 242.131 | TRUE | 1690 | CBSA Detroit-Warren-Dearborn, MI | 5A | 5A | Hour6 | 3 | Cold | None | Standard Efficiency | East North Central | East North Central | Midwest | In another census Place | Gas, 100% Usage | Standard, 100% Usage | Yes | Gas, 100% Usage | 68F | No | 0F | None | Not Applicable | G2601630 | G2601630, G26003204 | None | None | 20 ft^2 | Fiberglass | None | 2 ft | None | data/cambium/LRMER_MidCase_15_2025start,data/cambium/LRMER_LowRECost_15_2025start,data/cambium/LRMER_95DecarbBy2035_15_2025start,data/cambium/LRMER_LowRECost_25_2025start | kg/MWh,kg/MWh,kg/MWh,kg/MWh | /lib/resources/data/cambium/LRMER_MidCase_15_2025start/RFCMc.csv,/lib/resources/data/cambium/LRMER_LowRECost_15_2025start/RFCMc.csv,/lib/resources/data/cambium/LRMER_95DecarbBy2035_15_2025start/RFCMc.csv,/lib/resources/data/cambium/LRMER_LowRECost_25_2025start/RFCMc.csv | lb/MBtu,lb/MBtu,lb/MBtu,lb/MBtu | 195.9,195.9,195.9,195.9 | 147.3,147.3,147.3,147.3 | 177.8,177.8,177.8,177.8 | LRMER_MidCase_15_2025start,LRMER_LowRECost_15_2025start,LRMER_95DecarbBy2035_15_2025start,LRMER_LowRECost_25_2025start | CO2e,CO2e,CO2e,CO2e | 200.0,200.0,200.0,200.0 | 200-300% | RFCMc | Vented Attic | None | None | None | None | None | Single-Family Detached | Single-Family Detached | Single-Family Detached | 1500-1999 | 1500-2499 | Heated Basement | None | 2 | 2 | <8 | Brick, Medium/Dark | Wood Frame | No | Natural Gas | 68F | Yes | 12F | Night +4h | No Exterior Use | Uninsulated | 100% Usage | Room AC, EER 9.8 | 80% Conditioned | Room AC | No | None | No | Fuel Wall/Floor Furnace, 68% AFUE | Non-Ducted Heating | Natural Gas Fuel Wall/Floor Furnace | None | None | None | No | None | None | None | None | 40000-44999 | 40000-59999 | 40000-59999 | 20 ACH50 | R-19 | Uninsulated | Uninsulated | Uninsulated | Unfinished, Uninsulated | None | Wood Stud, Uninsulated | Summer = 0.7, Winter = 0.85 | MISO | 100% Incandescent | 100% Usage | 100% Usage | CR04 | None | EF 17.6 | None | None | None | None | None | None | None | None | None | Cooling Season, 7 days/wk | Left/Right at 15ft | 3 | North | None | 100% | 85% | G26003204 | In metro area, not/partially in principal city | None | None | No | Hour20 | 103 | EF 19.9, 100% Usage | Composition Shingles | Stochastic | 1 | 1 | 2018 | 31 | 12 | 15 | None | MI | Owner | 1 | Medium | Occupied | 1950s | 1940-59 | Natural Gas Standard | Natural Gas | Yes | Detroit Metropolita | 42.22 | -83.35 | F15 B15 L15 R15 | Double, Clear, Non-metal, Air, Exterior Clear Storm | 67.9925 | 0.13719 |  | 89.3867 | 0.18036 |  | 37.5131 | 0.075692 |  | 0 | 0 |  | 3465.5654 | 6.9926 |  | 0 | 0 |  | 0 | 0 |  | 0 | 0 |  | 0 | 0 | 0 | 0 | 0 | 184.6348 | 0.37255 |  | 0 | 1938.9582 | 3.9123 |  | 21.9803 | 0.044351 |  | 2163.1576 | 4.3647 |  | 0 | 0 | 0 | 32.2378 | 0.065048 |  | 834.0803 | 1.683 |  | 0 | 0 | 0 | 0 | 1187.2309 | 0 | 0 | 0 | 37080.231 | 74.8187 |  | 0 | 5646.8934 | 11.394 |  | 0 | 0 | 947.2057 | 1.9112 |  | 0 | 0 | 0 | 0 | 0 | 53697.0676 | 53697.0676 | 108.3473 |  | 8835.2135 | 8835.2135 | 0 | 44861.854 | 0 | 1625.5553 | 0 | 10227.5876 | 0 | 3596.4259 | 0 | 10227.5876 | 0 | 3432.0336 | 0 | 10227.5876 | 0 | 3741.4195 | 0 | 10227.5876 | 0 | 11853.1429 | 13824.0136 | 13659.6212 | 13969.0071
145619 | 0 | 242.131 | TRUE | 1138 | CBSA Detroit-Warren-Dearborn, MI | 5A | 5A | Hour20 | 2 | Cold | None | Standard Efficiency | East North Central | East North Central | Midwest | Not in a census Place | Gas, 80% Usage | Standard, 80% Usage | Yes | Gas, 80% Usage | 65F | No | 0F | None | Double-Loaded Interior | G2601630 | G2601630, G26003205 | None | None | 20 ft^2 | Fiberglass | 20% Leakage, Uninsulated | 2 ft | None | data/cambium/LRMER_MidCase_15_2025start,data/cambium/LRMER_LowRECost_15_2025start,data/cambium/LRMER_95DecarbBy2035_15_2025start,data/cambium/LRMER_LowRECost_25_2025start | kg/MWh,kg/MWh,kg/MWh,kg/MWh | /lib/resources/data/cambium/LRMER_MidCase_15_2025start/RFCMc.csv,/lib/resources/data/cambium/LRMER_LowRECost_15_2025start/RFCMc.csv,/lib/resources/data/cambium/LRMER_95DecarbBy2035_15_2025start/RFCMc.csv,/lib/resources/data/cambium/LRMER_LowRECost_25_2025start/RFCMc.csv | lb/MBtu,lb/MBtu,lb/MBtu,lb/MBtu | 195.9,195.9,195.9,195.9 | 147.3,147.3,147.3,147.3 | 177.8,177.8,177.8,177.8 | LRMER_MidCase_15_2025start,LRMER_LowRECost_15_2025start,LRMER_95DecarbBy2035_15_2025start,LRMER_LowRECost_25_2025start | CO2e,CO2e,CO2e,CO2e | 200.0,200.0,200.0,200.0 | 150-200% | RFCMc | None | Middle | None | Bottom | 8 | None | 5 to 9 Unit | Multifamily with 5+ units, 1-3 stories | Multi-Family with 5+ Units | 1000-1499 | 0-1499 | Unheated Basement | None | 1 | 1 | <8 | Brick, Light | Wood Frame | No | Natural Gas | 68F | No | 0F | None | No Exterior Use | Uninsulated | 50% Usage | AC, SEER 13 | 100% Conditioned | Central AC | Yes | None | No | Fuel Furnace, 80% AFUE | Ducted Heating | Natural Gas Fuel Furnace | None | None | None | No | None | None | None | None | 20000-24999 | 20000-39999 | 20000-39999 | 15 ACH50 | None | Ceiling R-19 | Uninsulated | Uninsulated | Finished, R-30 | None | Wood Stud, R-11 | Summer = 0.7, Winter = 0.85 | MISO | 100% CFL | 100% Usage | 100% Usage | CR04 | None | None | None | None | None | None | None | None | None | None | Typical Efficiency | Cooling Season, 7 days/wk | 4 | 1 | Southeast | None | 50% | 89% | G26003205 | In metro area, not/partially in principal city | None | None | None | Hour17 | 103 | EF 17.6, 100% Usage | Asphalt Shingles, Medium | Stochastic | 1 | 1 | 2018 | 31 | 12 | 15 | None | MI | Renter | 1 | Low | Occupied | 1980s | 1980-99 | Natural Gas Standard | Natural Gas | No | Detroit Metropolita | 42.22 | -83.35 | F18 B18 L18 R18 | Single, Clear, Non-metal | 67.9925 | 0.20374 |  | 39.5646 | 0.11855 |  | 16.412 | 0.049178 |  | 447.8126 | 1.3419 |  | 1540.0885 | 4.6149 |  | 0 | 0 |  | 0 | 0 |  | 194.013 | 0.58136 |  | 0 | 0 | 0 | 0 | 0 | 39.2715 | 0.11768 |  | 0 | 468.6206 | 1.4042 |  | 16.412 | 0.049178 |  | 663.806 | 1.9891 |  | 0 | 0 | 0 | 19.0496 | 0.057082 |  | 434.0383 | 1.3006 |  | 272.8492 | 0 | 0 | 0 | 524.5972 | 0 | 0 | 0 | 8814.1124 | 26.4114 |  | 0 | 2336.9487 | 7.0026 |  | 0 | 0 | 555.9558 | 1.6659 |  | 0 | 0 | 0 | 0 | 0 | 16451.8376 | 16451.8376 | 49.2977 |  | 4220.2234 | 4220.2234 | 0 | 12231.6142 | 0 | 780.2528 | 0 | 2788.5616 | 0 | 1724.7496 | 0 | 2788.5616 | 0 | 1640.7411 | 0 | 2788.5616 | 0 | 1799.9421 | 0 | 2788.5616 | 0 | 3568.8144 | 4513.3112 | 4429.3027 | 4588.5037
145639 | 0 | 242.131 | TRUE | 885 | Non-CBSA East North Central | 5A | 5A | Hour7 | 3 | Cold | None | Standard Efficiency | East North Central | East North Central | Midwest | MI, Grand Rapids | Electric, 80% Usage | EnergyStar, 80% Usage | Yes | Gas, 80% Usage | 70F | No | 0F | None | Not Applicable | G2600810 | G2600810, G26001002 | None | None | 20 ft^2 | Fiberglass | None | 2 ft | None | data/cambium/LRMER_MidCase_15_2025start,data/cambium/LRMER_LowRECost_15_2025start,data/cambium/LRMER_95DecarbBy2035_15_2025start,data/cambium/LRMER_LowRECost_25_2025start | kg/MWh,kg/MWh,kg/MWh,kg/MWh | /lib/resources/data/cambium/LRMER_MidCase_15_2025start/RFCMc.csv,/lib/resources/data/cambium/LRMER_LowRECost_15_2025start/RFCMc.csv,/lib/resources/data/cambium/LRMER_95DecarbBy2035_15_2025start/RFCMc.csv,/lib/resources/data/cambium/LRMER_LowRECost_25_2025start/RFCMc.csv | lb/MBtu,lb/MBtu,lb/MBtu,lb/MBtu | 195.9,195.9,195.9,195.9 | 147.3,147.3,147.3,147.3 | 177.8,177.8,177.8,177.8 | LRMER_MidCase_15_2025start,LRMER_LowRECost_15_2025start,LRMER_95DecarbBy2035_15_2025start,LRMER_LowRECost_25_2025start | CO2e,CO2e,CO2e,CO2e | 200.0,200.0,200.0,200.0 | 400%+ | RFCMc | Vented Attic | None | None | None | None | None | Single-Family Detached | Single-Family Detached | Single-Family Detached | 750-999 | 0-1499 | Heated Basement | None | 1 | 1 | <8 | None | Brick | No | Natural Gas | 65F | No | 0F | None | No Exterior Use | Uninsulated | 50% Usage | Room AC, EER 10.7 | 20% Conditioned | Room AC | No | None | No | Fuel Boiler, 80% AFUE | Non-Ducted Heating | Natural Gas Fuel Boiler | None | None | None | No | None | None | None | None | 60000-69999 | 60000-79999 | 60000-99999 | 10 ACH50 | R-13 | Uninsulated | Uninsulated | Uninsulated | Unfinished, Uninsulated | None | Brick, 12-in, 3-wythe, Uninsulated | Summer = 0.7, Winter = 0.85 | MISO | 100% CFL | 100% Usage | 100% Usage | CR04 | None | None | EF 12, National Average | None | None | None | None | None | None | None | None | Cooling Season, 7 days/wk | Left/Right at 15ft | 1 | West | None | 50% | 85% | G26001002 | In metro area, not/partially in principal city | None | None | No | Hour21 | 103 | EF 17.6, 100% Usage | Composition Shingles | Stochastic | 1 | 1 | 2018 | 31 | 12 | 15 | None | MI | Owner | 1 | Low | Occupied | <1940 | <1940 | Natural Gas Standard | Natural Gas | Yes | Grand Rapids Kent C | 42.88 | -85.52 | F9 B9 L9 R9 | Single, Clear, Non-metal | 67.9925 | 0.26198 |  | 220.6825 | 0.85031 |  | 12.8951 | 0.049686 |  | 0 | 0 |  | 367.8042 | 1.4172 |  | 0 | 0 |  | 319.7405 | 1.232 |  | 123.676 | 0.47654 |  | 0 | 0 | 0 | 0 | 0 | 36.0477 | 0.1389 |  | 0 | 399.1628 | 1.538 |  | 21.9803 | 0.084693 |  | 726.5232 | 2.7994 |  | 0 | 0 | 0 | 18.4635 | 0.071142 |  | 434.0383 | 1.6724 |  | 0 | 0 | 0 | 0 | 0 | 0 | 0 | 0 | 15912.0007 | 61.3106 |  | 0 | 2181.0349 | 8.4038 |  | 0 | 0 | 543.9399 | 2.0959 |  | 0 | 0 | 0 | 0 | 0 | 21385.689 | 21385.689 | 82.4014 |  | 2749.0066 | 2749.0066 | 0 | 18636.9755 | 0 | 498.0213 | 0 | 4248.8206 | 0 | 1116.7621 | 0 | 4248.8206 | 0 | 1053.4842 | 0 | 4248.8206 | 0 | 1166.0762 | 0 | 4248.8206 | 0 | 4746.8419 | 5365.5827 | 5302.3048 | 5414.8968
145650 | 0 | 242.131 | TRUE | 2663 | CBSA Detroit-Warren-Dearborn, MI | 5A | 5A | Hour19 | 4 | Cold | None | None | East North Central | East North Central | Midwest | Not in a census Place | Gas, 100% Usage | EnergyStar, 100% Usage | Yes | Electric, 100% Usage | 68F | No | 0F | None | Not Applicable | G2601630 | G2601630, G26003201 | None | None | 20 ft^2 | Fiberglass | 30% Leakage, Uninsulated | 2 ft | None | data/cambium/LRMER_MidCase_15_2025start,data/cambium/LRMER_LowRECost_15_2025start,data/cambium/LRMER_95DecarbBy2035_15_2025start,data/cambium/LRMER_LowRECost_25_2025start | kg/MWh,kg/MWh,kg/MWh,kg/MWh | /lib/resources/data/cambium/LRMER_MidCase_15_2025start/RFCMc.csv,/lib/resources/data/cambium/LRMER_LowRECost_15_2025start/RFCMc.csv,/lib/resources/data/cambium/LRMER_95DecarbBy2035_15_2025start/RFCMc.csv,/lib/resources/data/cambium/LRMER_LowRECost_25_2025start/RFCMc.csv | lb/MBtu,lb/MBtu,lb/MBtu,lb/MBtu | 195.9,195.9,195.9,195.9 | 147.3,147.3,147.3,147.3 | 177.8,177.8,177.8,177.8 | LRMER_MidCase_15_2025start,LRMER_LowRECost_15_2025start,LRMER_95DecarbBy2035_15_2025start,LRMER_LowRECost_25_2025start | CO2e,CO2e,CO2e,CO2e | 200.0,200.0,200.0,200.0 | 400%+ | RFCMc | Vented Attic | None | None | None | None | None | Single-Family Detached | Single-Family Detached | Single-Family Detached | 2500-2999 | 2500-3999 | Unvented Crawlspace | None | 1 | 1 | <8 | None | Brick | No | Natural Gas | 68F | Yes | 3F | Night +2h | No Exterior Use | Uninsulated | 100% Usage | AC, SEER 10 | 100% Conditioned | Central AC | Yes | None | No | Fuel Furnace, 80% AFUE | Ducted Heating | Natural Gas Fuel Furnace | None | None | None | No | None | None | None | None | 120000-139999 | 120000-139999 | 100000-149999 | 15 ACH50 | R-30 | Uninsulated | Wall R-10, Exterior | R-10, Exterior | Unfinished, Uninsulated | None | Brick, 12-in, 3-wythe, R-15 | Summer = 0.7, Winter = 0.85 | MISO | 100% CFL | 100% Usage | 100% Usage | CR04 | None | EF 17.6 | EF 12, National Average | None | None | None | Electric | None | None | None | None | Cooling Season, 7 days/wk | Left/Right at 15ft | 4 | South | None | 100% | 85% | G26003201 | In metro area, not/partially in principal city | None | None | No | Hour8 | 103 | EF 10.5, 100% Usage | Asphalt Shingles, Medium | Stochastic | 1 | 1 | 2018 | 31 | 12 | 15 | None | MI | Owner | 1 | Medium | Occupied | 1990s | 1980-99 | Natural Gas Standard | Natural Gas | Yes | Detroit Metropolita | 42.22 | -83.35 | F12 B12 L12 R12 | Double, Clear, Non-metal, Air | 0 | 0 |  | 58.0281 | 0.074306 |  | 37.8062 | 0.048411 |  | 494.704 | 0.63347 |  | 4864.3936 | 6.2289 |  | 0 | 0 |  | 319.7405 | 0.40943 |  | 750.8481 | 0.96147 |  | 0 | 0 | 1314.4237 | 1298.5979 | 0 | 58.3211 | 0.074681 |  | 0 | 887.4192 | 1.1363 |  | 21.9803 | 0.028146 |  | 2663.723 | 3.4109 |  | 0 | 0 | 0 | 537.1993 | 0.68789 |  | 1160.8545 | 1.4865 |  | 0 | 0 | 0 | 0 | 770.4838 | 0 | 0 | 0 | 29659.0854 | 37.9788 |  | 0 | 6409.4643 | 8.2074 |  | 0 | 0 | 0 | 0 |  | 0 | 0 | 0 | 0 | 0 | 51307.073 | 51307.073 | 65.6993 |  | 14468.0395 | 14468.0395 | 0 | 36839.0335 | 0 | 2635.0342 | 0 | 8398.5322 | 0 | 5855.3336 | 0 | 8398.5322 | 0 | 5585.6081 | 0 | 8398.5322 | 0 | 6079.87 | 0 | 8398.5322 | 0 | 11033.5664 | 14253.8658 | 13984.1403 | 14478.4022
145676 | 0 | 242.131 | TRUE | 3301 | CBSA Detroit-Warren-Dearborn, MI | 5A | 5A | Hour9 | 4 | Cold | None | Standard Efficiency | East North Central | East North Central | Midwest | Not in a census Place | Gas, 120% Usage | EnergyStar, 120% Usage | Yes | Gas, 120% Usage | 68F | No | 0F | None | Not Applicable | G2600990 | G2600990, G26003002 | None | None | 20 ft^2 | Fiberglass | None | 2 ft | None | data/cambium/LRMER_MidCase_15_2025start,data/cambium/LRMER_LowRECost_15_2025start,data/cambium/LRMER_95DecarbBy2035_15_2025start,data/cambium/LRMER_LowRECost_25_2025start | kg/MWh,kg/MWh,kg/MWh,kg/MWh | /lib/resources/data/cambium/LRMER_MidCase_15_2025start/RFCMc.csv,/lib/resources/data/cambium/LRMER_LowRECost_15_2025start/RFCMc.csv,/lib/resources/data/cambium/LRMER_95DecarbBy2035_15_2025start/RFCMc.csv,/lib/resources/data/cambium/LRMER_LowRECost_25_2025start/RFCMc.csv | lb/MBtu,lb/MBtu,lb/MBtu,lb/MBtu | 195.9,195.9,195.9,195.9 | 147.3,147.3,147.3,147.3 | 177.8,177.8,177.8,177.8 | LRMER_MidCase_15_2025start,LRMER_LowRECost_15_2025start,LRMER_95DecarbBy2035_15_2025start,LRMER_LowRECost_25_2025start | CO2e,CO2e,CO2e,CO2e | 200.0,200.0,200.0,200.0 | 400%+ | RFCMc | Vented Attic | None | None | None | None | None | Single-Family Detached | Single-Family Detached | Single-Family Detached | 3000-3999 | 2500-3999 | Slab | 2 Car | 2 | 2 | <8 | Vinyl, Light | Brick | No | Natural Gas | 75F | No | 0F | None | No Exterior Use | Uninsulated | 200% Usage | Room AC, EER 10.7 | 20% Conditioned | Room AC | No | None | No | Fuel Wall/Floor Furnace, 60% AFUE | Non-Ducted Heating | Natural Gas Fuel Wall/Floor Furnace | None | None | None | No | None | None | None | None | 180000-199999 | 140000+ | 150000+ | 10 ACH50 | R-38 | None | None | None | Unfinished, Uninsulated | 2ft R10 Under, Horizontal | Brick, 12-in, 3-wythe, R-11 | Summer = 0.7, Winter = 0.85 | MISO | 100% Incandescent | 100% Usage | 100% Usage | CR04 | None | None | EF 12, National Average | None | None | None | None | None | None | None | None | Cooling Season, 7 days/wk | Left/Right at 15ft | 3 | West | None | 200% | 85% | G26003002 | In metro area, not/partially in principal city | None | None | No | Hour17 | 103 | EF 17.6, 100% Usage | Asphalt Shingles, Medium | Stochastic | 1 | 1 | 2018 | 31 | 12 | 15 | None | MI | Owner | 1 | High | Occupied | 1980s | 1980-99 | Natural Gas Standard | Natural Gas | Yes | Selfridge Angb | 42.6 | -82.83 | F9 B9 L9 R9 | Double, Low-E, Non-metal, Air, M-Gain | 67.9925 | 0.070238 |  | 56.2696 | 0.058128 |  | 36.6339 | 0.037844 |  | 0 | 0 |  | 582.0391 | 0.60126 |  | 0 | 0 |  | 319.7405 | 0.3303 |  | 0 | 0 |  | 0 | 0 | 0 | 0 | 0 | 264.9362 | 0.27368 |  | 99.9372 | 3321.6675 | 3.4313 |  | 21.9803 | 0.022706 |  | 5147.7933 | 5.3178 |  | 0 | 0 | 0 | 38.6854 | 0.039963 |  | 434.0383 | 0.44837 |  | 0 | 0 | 0 | 0 | 745.5728 | 0 | 0 | 0 | 50980.8849 | 52.6643 |  | 0 | 9199.794 | 9.5036 |  | 0 | 0 | 1136.5296 | 1.1741 |  | 0 | 0 | 0 | 0 | 0 | 72454.7884 | 72454.7884 | 74.8473 |  | 10391.714 | 10391.714 | 0 | 62063.0744 | 0 | 1877.832 | 0 | 14149.0787 | 0 | 4217.2424 | 0 | 14149.0787 | 0 | 3965.7799 | 0 | 14149.0787 | 0 | 4420.8296 | 0 | 14149.0787 | 0 | 16026.9108 | 18366.3211 | 18114.8586 | 18569.9083
145732 | 0 | 242.131 | TRUE | 1690 | CBSA Detroit-Warren-Dearborn, MI | 5A | 5A | Hour12 | 3 | Cold | None | None | East North Central | East North Central | Midwest | Not in a census Place | Electric, 100% Usage | EnergyStar, 100% Usage | Yes | Gas, 100% Usage | 68F | No | 0F | None | Not Applicable | G2601250 | G2601250, G26002902 | None | None | 20 ft^2 | Fiberglass | 30% Leakage, Uninsulated | 2 ft | None | data/cambium/LRMER_MidCase_15_2025start,data/cambium/LRMER_LowRECost_15_2025start,data/cambium/LRMER_95DecarbBy2035_15_2025start,data/cambium/LRMER_LowRECost_25_2025start | kg/MWh,kg/MWh,kg/MWh,kg/MWh | /lib/resources/data/cambium/LRMER_MidCase_15_2025start/RFCMc.csv,/lib/resources/data/cambium/LRMER_LowRECost_15_2025start/RFCMc.csv,/lib/resources/data/cambium/LRMER_95DecarbBy2035_15_2025start/RFCMc.csv,/lib/resources/data/cambium/LRMER_LowRECost_25_2025start/RFCMc.csv | lb/MBtu,lb/MBtu,lb/MBtu,lb/MBtu | 195.9,195.9,195.9,195.9 | 147.3,147.3,147.3,147.3 | 177.8,177.8,177.8,177.8 | LRMER_MidCase_15_2025start,LRMER_LowRECost_15_2025start,LRMER_95DecarbBy2035_15_2025start,LRMER_LowRECost_25_2025start | CO2e,CO2e,CO2e,CO2e | 200.0,200.0,200.0,200.0 | 100-150% | RFCMc | Vented Attic | None | None | None | None | None | Single-Family Detached | Single-Family Detached | Single-Family Detached | 1500-1999 | 1500-2499 | Unheated Basement | None | 1 | 1 | <8 | Vinyl, Light | Brick | No | Natural Gas | 55F | No | 0F | None | No Exterior Use | Uninsulated | 100% Usage | AC, SEER 15 | 100% Conditioned | Central AC | Yes | None | No | Fuel Wall/Floor Furnace, 68% AFUE | Non-Ducted Heating | Natural Gas Fuel Wall/Floor Furnace | None | None | None | No | None | None | None | None | 30000-34999 | 20000-39999 | 20000-39999 | 25 ACH50 | R-19 | Uninsulated | Uninsulated | Uninsulated | Unfinished, Uninsulated | None | Brick, 12-in, 3-wythe, Uninsulated | Summer = 0.7, Winter = 0.85 | MISO | 100% LED | 100% Usage | 100% Usage | CR04 | None | None | EF 12, National Average | None | None | None | None | None | None | None | None | Cooling Season, 7 days/wk | Left/Right at 15ft | 5 | South | None | 100% | 85% | G26002902 | In metro area, not/partially in principal city | None | None | No | Hour17 | 103 | EF 17.6, 100% Usage | Asphalt Shingles, Medium | Stochastic | 1 | 1 | 2018 | 31 | 12 | 15 | None | MI | Owner | 1 | Medium | Vacant | 1950s | 1940-59 | Natural Gas Standard | Natural Gas | Yes | Oakland Co Intl | 42.67 | -83.42 | F9 B9 L9 R9 | Double, Clear, Non-metal, Air, Exterior Clear Storm | 0 | 0 |  | 0 | 0 |  | 0 | 0 |  | 561.8172 | 1.1336 |  | 2507.5161 | 5.0595 |  | 0 | 0 |  | 319.7405 | 0.64516 |  | 0 | 0 |  | 0 | 0 | 0 | 0 | 0 | 0 | 0 |  | 0 | 0 | 0 |  | 21.9803 | 0.044351 |  | 0 | 0 |  | 0 | 0 | 0 | 0 | 0 |  | 434.0383 | 0.87578 |  | 0 | 0 | 0 | 0 | 0 | 0 | 0 | 0 | 23009.8889 | 46.4282 |  | 0 | 1722.6717 | 3.4759 |  | 0 | 0 | 0 | 0 |  | 0 | 0 | 0 | 0 | 0 | 28577.6531 | 28577.6531 | 57.6626 |  | 3845.0924 | 3845.0924 | 0 | 24732.5607 | 0 | 726.816 | 0 | 5638.5201 | 0 | 1569.2432 | 0 | 5638.5201 | 0 | 1529.3801 | 0 | 5638.5201 | 0 | 1610.878 | 0 | 5638.5201 | 0 | 6365.3361 | 7207.7633 | 7167.9002 | 7249.3981
145811 | 0 | 242.131 | TRUE | 633 | Non-CBSA East North Central | 5A | 5A | Hour16 | 2 | Cold | None | None | East North Central | East North Central | Midwest | Not in a census Place | None | None | None | Electric, 100% Usage | 72F | Yes | 2F | Day Setup | Not Applicable | G2600750 | G2600750, G26002600 | None | None | 20 ft^2 | Fiberglass | 30% Leakage, R-4 | 2 ft | None | data/cambium/LRMER_MidCase_15_2025start,data/cambium/LRMER_LowRECost_15_2025start,data/cambium/LRMER_95DecarbBy2035_15_2025start,data/cambium/LRMER_LowRECost_25_2025start | kg/MWh,kg/MWh,kg/MWh,kg/MWh | /lib/resources/data/cambium/LRMER_MidCase_15_2025start/RFCMc.csv,/lib/resources/data/cambium/LRMER_LowRECost_15_2025start/RFCMc.csv,/lib/resources/data/cambium/LRMER_95DecarbBy2035_15_2025start/RFCMc.csv,/lib/resources/data/cambium/LRMER_LowRECost_25_2025start/RFCMc.csv | lb/MBtu,lb/MBtu,lb/MBtu,lb/MBtu | 195.9,195.9,195.9,195.9 | 147.3,147.3,147.3,147.3 | 177.8,177.8,177.8,177.8 | LRMER_MidCase_15_2025start,LRMER_LowRECost_15_2025start,LRMER_95DecarbBy2035_15_2025start,LRMER_LowRECost_25_2025start | CO2e,CO2e,CO2e,CO2e | 200.0,200.0,200.0,200.0 | 400%+ | RFCMc | Vented Attic | None | None | None | None | None | Mobile Home | Mobile Home | Mobile Home | 500-749 | 0-1499 | Ambient | None | 1 | 1 | <8 | Wood, Medium/Dark | Wood Frame | No | Propane | 70F | No | 0F | None | No Exterior Use | Uninsulated | 100% Usage | AC, SEER 13 | 100% Conditioned | Central AC | Yes | None | No | Fuel Furnace, 92.5% AFUE | Ducted Heating | Propane Fuel Furnace | None | None | None | No | None | None | None | None | 70000-79999 | 60000-79999 | 60000-99999 | 15 ACH50 | R-30 | Uninsulated | None | None | Unfinished, Uninsulated | None | Wood Stud, R-11 | Summer = 0.7, Winter = 0.85 | MISO | 100% LED | 100% Usage | 100% Usage | CR04 | None | None | EF 12, National Average | None | None | None | None | None | None | None | None | Cooling Season, 7 days/wk | Left/Right at 15ft | 1 | Northwest | None | 100% | 94% | G26002600 | In metro area, not/partially in principal city | None | None | No | Hour16 | 103 | EF 17.6, 100% Usage | Wood Shingles | Stochastic | 1 | 1 | 2018 | 31 | 12 | 15 | None | MI | Owner | 1 | Medium | Occupied | 1990s | 1980-99 | Propane Standard | Propane | Yes | Jackson Co Reynolds | 42.26 | -84.46 | F30 B30 L30 R30 | Double, Clear, Non-metal, Air | 0 | 0 |  | 0 | 0 |  | 0 | 0 |  | 369.8557 | 1.9924 |  | 1791.2504 | 9.6495 |  | 0 | 0 |  | 319.7405 | 1.7225 |  | 158.2584 | 0.85255 |  | 0 | 0 | 0 | 0 | 0 | 21.9803 | 0.11841 |  | 0 | 252.0411 | 1.3578 |  | 16.412 | 0.088412 |  | 1535.6924 | 8.2728 |  | 0 | 0 | 0 | 339.6694 | 1.8298 |  | 434.0383 | 2.3382 |  | 0 | 0 | 0 | 0 | 0 | 0 | 0 | 0 | 0 | 0 |  | 0 | 0 | 0 |  | 0 | 0 | 0 | 0 |  | 0 | 0 | 17558.767 | 2672.8082 | 0 | 25470.5136 | 25470.5136 | 137.2108 |  | 5238.9384 | 5238.9384 | 0 | 0 | 20231.5752 | 941.2994 | 0 | 0 | 5567.3832 | 2096.1864 | 0 | 0 | 5567.3832 | 2007.5921 | 0 | 0 | 5567.3832 | 2181.7952 | 0 | 0 | 5567.3832 | 6508.6826 | 7663.5696 | 7574.9753 | 7749.1784
145850 | 0 | 242.131 | TRUE | 1690 | CBSA Detroit-Warren-Dearborn, MI | 5A | 5A | Hour20 | 3 | Cold | None | Standard Efficiency | East North Central | East North Central | Midwest | MI, Novi | Electric, 100% Usage | Standard, 100% Usage | Yes | Gas, 100% Usage | 75F | No | 0F | None | Not Applicable | G2601250 | G2601250, G26002905 | None | 290 Rated kWh, 100% Usage | 20 ft^2 | Fiberglass | 0% Leakage, Uninsulated | 2 ft | None | data/cambium/LRMER_MidCase_15_2025start,data/cambium/LRMER_LowRECost_15_2025start,data/cambium/LRMER_95DecarbBy2035_15_2025start,data/cambium/LRMER_LowRECost_25_2025start | kg/MWh,kg/MWh,kg/MWh,kg/MWh | /lib/resources/data/cambium/LRMER_MidCase_15_2025start/RFCMc.csv,/lib/resources/data/cambium/LRMER_LowRECost_15_2025start/RFCMc.csv,/lib/resources/data/cambium/LRMER_95DecarbBy2035_15_2025start/RFCMc.csv,/lib/resources/data/cambium/LRMER_LowRECost_25_2025start/RFCMc.csv | lb/MBtu,lb/MBtu,lb/MBtu,lb/MBtu | 195.9,195.9,195.9,195.9 | 147.3,147.3,147.3,147.3 | 177.8,177.8,177.8,177.8 | LRMER_MidCase_15_2025start,LRMER_LowRECost_15_2025start,LRMER_95DecarbBy2035_15_2025start,LRMER_LowRECost_25_2025start | CO2e,CO2e,CO2e,CO2e | 200.0,200.0,200.0,200.0 | 400%+ | RFCMc | Vented Attic | None | None | None | None | None | Single-Family Detached | Single-Family Detached | Single-Family Detached | 1500-1999 | 1500-2499 | Heated Basement | 2 Car | 1 | 1 | <8 | Brick, Medium/Dark | Wood Frame | No | Natural Gas | 70F | No | 0F | None | No Exterior Use | Uninsulated | 100% Usage | AC, SEER 13 | 100% Conditioned | Central AC | Yes | None | No | Fuel Furnace, 92.5% AFUE | Ducted Heating | Natural Gas Fuel Furnace | None | None | None | No | None | None | None | None | 160000-179999 | 140000+ | 150000+ | 8 ACH50 | R-38 | Uninsulated | Wall R-5, Exterior | R-5, Exterior | Unfinished, Uninsulated | None | Wood Stud, R-11 | Summer = 0.7, Winter = 0.85 | MISO | 100% LED | 100% Usage | 100% Usage | CR04 | None | EF 17.6 | None | None | None | None | None | None | None | None | None | Cooling Season, 7 days/wk | Left/Right at 15ft | 5 | West | None | 100% | 85% | G26002905 | In metro area, not/partially in principal city | None | None | No | Hour15 | 103 | EF 17.6, 100% Usage | Asphalt Shingles, Medium | Stochastic | 1 | 1 | 2018 | 31 | 12 | 15 | None | MI | Owner | 1 | Medium | Occupied | 1990s | 1980-99 | Natural Gas Standard | Natural Gas | Yes | Oakland Co Intl | 42.67 | -83.42 | F12 B12 L12 R12 | Double, Clear, Non-metal, Air | 67.9925 | 0.13719 |  | 1474.1475 | 2.9745 |  | 55.0974 | 0.11117 |  | 309.19 | 0.62387 |  | 1475.0267 | 2.9762 |  | 195.1853 | 0.39384 |  | 0 | 0 |  | 270.5046 | 0.54581 |  | 0 | 0 | 0 | 0 | 0 | 30.7725 | 0.062091 |  | 16.7051 | 473.6028 | 0.95561 |  | 21.9803 | 0.044351 |  | 2667.826 | 5.383 |  | 0 | 0 | 0 | 41.323 | 0.08338 |  | 868.0765 | 1.7516 |  | 0 | 0 | 0 | 0 | 0 | 0 | 0 | 0 | 12195.5664 | 24.6076 |  | 0 | 8416.7081 | 16.9828 |  | 0 | 0 | 1214.7796 | 2.4511 |  | 0 | 0 | 0 | 0 | 0 | 29794.1911 | 29794.1911 | 60.1173 |  | 7967.4301 | 7967.4301 | 0 | 21827.0541 | 0 | 1449.2367 | 0 | 4976.0906 | 0 | 3233.5031 | 0 | 4976.0906 | 0 | 3062.3677 | 0 | 4976.0906 | 0 | 3372.4375 | 0 | 4976.0906 | 0 | 6425.3273 | 8209.5937 | 8038.4583 | 8348.5281
145860 | 0 | 242.131 | TRUE | 2176 | CBSA Detroit-Warren-Dearborn, MI | 5A | 5A | Hour2 | 3 | Cold | None | Standard Efficiency | East North Central | East North Central | Midwest | MI, Sterling Heights | Gas, 80% Usage | EnergyStar, 80% Usage | Yes | Electric, 80% Usage | 72F | Yes | 9F | Night Setup -4h | Not Applicable | G2600990 | G2600990, G26003003 | None | None | 20 ft^2 | Fiberglass | 20% Leakage, R-4 | 2 ft | None | data/cambium/LRMER_MidCase_15_2025start,data/cambium/LRMER_LowRECost_15_2025start,data/cambium/LRMER_95DecarbBy2035_15_2025start,data/cambium/LRMER_LowRECost_25_2025start | kg/MWh,kg/MWh,kg/MWh,kg/MWh | /lib/resources/data/cambium/LRMER_MidCase_15_2025start/RFCMc.csv,/lib/resources/data/cambium/LRMER_LowRECost_15_2025start/RFCMc.csv,/lib/resources/data/cambium/LRMER_95DecarbBy2035_15_2025start/RFCMc.csv,/lib/resources/data/cambium/LRMER_LowRECost_25_2025start/RFCMc.csv | lb/MBtu,lb/MBtu,lb/MBtu,lb/MBtu | 195.9,195.9,195.9,195.9 | 147.3,147.3,147.3,147.3 | 177.8,177.8,177.8,177.8 | LRMER_MidCase_15_2025start,LRMER_LowRECost_15_2025start,LRMER_95DecarbBy2035_15_2025start,LRMER_LowRECost_25_2025start | CO2e,CO2e,CO2e,CO2e | 200.0,200.0,200.0,200.0 | 300-400% | RFCMc | Vented Attic | None | None | None | None | None | Single-Family Detached | Single-Family Detached | Single-Family Detached | 2000-2499 | 1500-2499 | Slab | None | 1 | 1 | <8 | None | Concrete | No | Natural Gas | 67F | No | 0F | None | No Exterior Use | Uninsulated | 50% Usage | AC, SEER 13 | 100% Conditioned | Central AC | Yes | None | No | Fuel Furnace, 80% AFUE | Ducted Heating | Natural Gas Fuel Furnace | None | None | None | No | None | None | None | None | 70000-79999 | 60000-79999 | 60000-99999 | 10 ACH50 | R-19 | None | None | None | Unfinished, Uninsulated | Uninsulated | CMU, 6-in Hollow, Uninsulated | Summer = 0.7, Winter = 0.85 | MISO | 100% CFL | 100% Usage | 100% Usage | CR04 | None | EF 6.7 | EF 12, National Average | None | None | None | None | None | None | None | None | Cooling Season, 7 days/wk | Left/Right at 15ft | 4 | Southwest | None | 50% | 85% | G26003003 | In metro area, not/partially in principal city | None | None | No | Hour11 | 103 | EF 17.6, 100% Usage | Asphalt Shingles, Medium | Stochastic | 1 | 1 | 2018 | 31 | 12 | 15 | None | MI | Owner | 1 | Low | Occupied | 1960s | 1960-79 | Natural Gas Standard | Natural Gas | Yes | Selfridge Angb | 42.6 | -82.83 | F12 B12 L12 R12 | Single, Clear, Metal | 67.9925 | 0.10655 |  | 46.3052 | 0.072565 |  | 30.1863 | 0.047305 |  | 776.6383 | 1.2171 |  | 2664.016 | 4.1748 |  | 0 | 0 |  | 319.7405 | 0.50106 |  | 1025.1626 | 1.6065 |  | 0 | 0 | 0 | 0 | 0 | 52.1667 | 0.08175 |  | 0 | 753.7788 | 1.1812 |  | 21.9803 | 0.034445 |  | 1269.5839 | 1.9896 |  | 0 | 0 | 0 | 429.9353 | 0.67375 |  | 1790.0781 | 2.8052 |  | 0 | 0 | 0 | 0 | 616.3285 | 0 | 0 | 0 | 42056.2847 | 65.9062 |  | 0 | 4032.951 | 6.32 |  | 0 | 0 | 0 | 0 |  | 0 | 0 | 0 | 0 | 0 | 55953.4218 | 55953.4218 | 87.6844 |  | 9247.5645 | 9247.5645 | 0 | 46705.8572 | 0 | 1664.1928 | 0 | 10647.9416 | 0 | 3701.7383 | 0 | 10647.9416 | 0 | 3551.816 | 0 | 10647.9416 | 0 | 3788.8357 | 0 | 10647.9416 | 0 | 12312.1344 | 14349.6799 | 14199.7577 | 14436.7774
145885 | 0 | 242.131 | TRUE | 2176 | CBSA Detroit-Warren-Dearborn, MI | 5A | 5A | Hour7 | 4 | Cold | None | Standard Efficiency | East North Central | East North Central | Midwest | MI, Detroit | Gas, 120% Usage | EnergyStar, 120% Usage | Yes | Gas, 120% Usage | 72F | No | 0F | None | Not Applicable | G2601630 | G2601630, G26003210 | None | 318 Rated kWh, 120% Usage | 20 ft^2 | Fiberglass | 20% Leakage, Uninsulated | 2 ft | None | data/cambium/LRMER_MidCase_15_2025start,data/cambium/LRMER_LowRECost_15_2025start,data/cambium/LRMER_95DecarbBy2035_15_2025start,data/cambium/LRMER_LowRECost_25_2025start | kg/MWh,kg/MWh,kg/MWh,kg/MWh | /lib/resources/data/cambium/LRMER_MidCase_15_2025start/RFCMc.csv,/lib/resources/data/cambium/LRMER_LowRECost_15_2025start/RFCMc.csv,/lib/resources/data/cambium/LRMER_95DecarbBy2035_15_2025start/RFCMc.csv,/lib/resources/data/cambium/LRMER_LowRECost_25_2025start/RFCMc.csv | lb/MBtu,lb/MBtu,lb/MBtu,lb/MBtu | 195.9,195.9,195.9,195.9 | 147.3,147.3,147.3,147.3 | 177.8,177.8,177.8,177.8 | LRMER_MidCase_15_2025start,LRMER_LowRECost_15_2025start,LRMER_95DecarbBy2035_15_2025start,LRMER_LowRECost_25_2025start | CO2e,CO2e,CO2e,CO2e | 200.0,200.0,200.0,200.0 | 400%+ | RFCMc | Vented Attic | None | None | None | None | None | Single-Family Detached | Single-Family Detached | Single-Family Detached | 2000-2499 | 1500-2499 | Unheated Basement | 1 Car | 1 | 1 | <8 | Vinyl, Light | Brick | No | Natural Gas | 70F | No | 0F | None | No Exterior Use | Uninsulated | 200% Usage | AC, SEER 10 | 100% Conditioned | Central AC | Yes | None | No | Fuel Furnace, 80% AFUE | Ducted Heating | Natural Gas Fuel Furnace | None | None | None | No | None | None | None | None | 100000-119999 | 100000-119999 | 100000-149999 | 30 ACH50 | Uninsulated | Uninsulated | Uninsulated | Uninsulated | Unfinished, Uninsulated | None | Brick, 12-in, 3-wythe, Uninsulated | Summer = 0.7, Winter = 0.85 | MISO | 100% Incandescent | 100% Usage | 100% Usage | CR04 | None | None | EF 12, National Average | None | None | None | None | None | None | None | None | Cooling Season, 7 days/wk | Left/Right at 15ft | 1 | East | None | 200% | 85% | G26003210 | In metro area, principal city | None | None | No | Hour15 | 103 | EF 17.6, 100% Usage | Composition Shingles | Stochastic | 1 | 1 | 2018 | 31 | 12 | 15 | None | MI | Owner | 1 | High | Occupied | 1940s | 1940-59 | Natural Gas Standard | Natural Gas | Yes | Detroit Metropolita | 42.22 | -83.35 | F12 B12 L12 R12 | Single, Clear, Non-metal | 67.9925 | 0.10655 |  | 29.6002 | 0.046386 |  | 19.3427 | 0.030312 |  | 1508.7299 | 2.3643 |  | 6858.4492 | 10.7478 |  | 72.6816 | 0.1139 |  | 319.7405 | 0.50106 |  | 1403.5174 | 2.1994 |  | 0 | 0 | 0 | 0 | 0 | 208.6666 | 0.327 |  | 99.9372 | 2355.9983 | 3.6921 |  | 21.9803 | 0.034445 |  | 3564.3304 | 5.5856 |  | 0 | 0 | 0 | 27.8418 | 0.043631 |  | 434.0383 | 0.68018 |  | 0 | 0 | 0 | 0 | 393.0083 | 0 | 0 | 0 | 94967.3357 | 148.8229 |  | 0 | 3947.9604 | 6.1868 |  | 0 | 0 | 815.6168 | 1.2781 |  | 0 | 0 | 0 | 0 | 0 | 117116.7679 | 117116.7679 | 183.5332 |  | 16992.8468 | 16992.8468 | 0 | 100123.9211 | 0 | 3062.6997 | 0 | 22826.1964 | 0 | 6761.6443 | 0 | 22826.1964 | 0 | 6540.3824 | 0 | 22826.1964 | 0 | 6986.4928 | 0 | 22826.1964 | 0 | 25888.8961 | 29587.8407 | 29366.5788 | 29812.6892
145925 | 0 | 242.131 | TRUE | 885 | Non-CBSA East North Central | 5A | 5A | Hour23 | 3 | Cold | None | None | East North Central | East North Central | Midwest | Not in a census Place | Electric, 80% Usage | EnergyStar, 80% Usage | Yes | Gas, 80% Usage | 70F | No | 0F | None | Not Applicable | G2600750 | G2600750, G26002600 | None | 290 Rated kWh, 80% Usage | 20 ft^2 | Fiberglass | 0% Leakage, Uninsulated | 2 ft | None | data/cambium/LRMER_MidCase_15_2025start,data/cambium/LRMER_LowRECost_15_2025start,data/cambium/LRMER_95DecarbBy2035_15_2025start,data/cambium/LRMER_LowRECost_25_2025start | kg/MWh,kg/MWh,kg/MWh,kg/MWh | /lib/resources/data/cambium/LRMER_MidCase_15_2025start/RFCMc.csv,/lib/resources/data/cambium/LRMER_LowRECost_15_2025start/RFCMc.csv,/lib/resources/data/cambium/LRMER_95DecarbBy2035_15_2025start/RFCMc.csv,/lib/resources/data/cambium/LRMER_LowRECost_25_2025start/RFCMc.csv | lb/MBtu,lb/MBtu,lb/MBtu,lb/MBtu | 195.9,195.9,195.9,195.9 | 147.3,147.3,147.3,147.3 | 177.8,177.8,177.8,177.8 | LRMER_MidCase_15_2025start,LRMER_LowRECost_15_2025start,LRMER_95DecarbBy2035_15_2025start,LRMER_LowRECost_25_2025start | CO2e,CO2e,CO2e,CO2e | 200.0,200.0,200.0,200.0 | 300-400% | RFCMc | Vented Attic | None | None | None | None | None | Single-Family Detached | Single-Family Detached | Single-Family Detached | 750-999 | 0-1499 | Heated Basement | 1 Car | 1 | 1 | <8 | None | Brick | No | Natural Gas | 76F | No | 0F | None | No Exterior Use | Uninsulated | 50% Usage | Room AC, EER 9.8 | 40% Conditioned | Room AC | Yes | None | No | Fuel Furnace, 76% AFUE | Ducted Heating | Natural Gas Fuel Furnace | None | None | None | No | None | None | None | None | 60000-69999 | 60000-79999 | 60000-99999 | 40 ACH50 | R-49 | Uninsulated | Uninsulated | Uninsulated | Unfinished, Uninsulated | None | Brick, 12-in, 3-wythe, Uninsulated | Summer = 0.7, Winter = 0.85 | MISO | 100% Incandescent | 100% Usage | 100% Usage | CR04 | None | None | EF 12, National Average | None | None | None | None | None | None | None | None | Cooling Season, 7 days/wk | Left/Right at 15ft | 2 | Northeast | None | 50% | 85% | G26002600 | In metro area, not/partially in principal city | None | None | No | Hour2 | 103 | EF 19.9, 100% Usage | Composition Shingles | Stochastic | 1 | 1 | 2018 | 31 | 12 | 15 | None | MI | Owner | 1 | Low | Occupied | 1950s | 1940-59 | Natural Gas Standard | Natural Gas | Yes | Jackson Co Reynolds | 42.26 | -84.46 | F9 B9 L9 R9 | Single, Clear, Metal | 0 | 0 |  | 320.0336 | 1.2331 |  | 18.7565 | 0.072271 |  | 0 | 0 |  | 854.5952 | 3.2928 |  | 72.9747 | 0.28118 |  | 319.7405 | 1.232 |  | 861.922 | 3.3211 |  | 0 | 0 | 0 | 0 | 0 | 144.191 | 0.55558 |  | 99.9372 | 1247.8966 | 4.8083 |  | 21.9803 | 0.084693 |  | 852.5437 | 3.2849 |  | 0 | 0 | 0 | 22.2734 | 0.085822 |  | 400.042 | 1.5414 |  | 0 | 0 | 0 | 0 | 0 | 0 | 0 | 0 | 35413.8289 | 136.4533 |  | 0 | 2867.7004 | 11.0496 |  | 0 | 0 | 650.9108 | 2.508 |  | 0 | 0 | 0 | 0 | 0 | 44169.034 | 44169.034 | 170.188 |  | 5236.5939 | 5236.5939 | 0 | 38932.1471 | 0 | 946.1987 | 0 | 8875.7454 | 0 | 2119.1536 | 0 | 8875.7454 | 0 | 1998.2876 | 0 | 8875.7454 | 0 | 2213.6646 | 0 | 8875.7454 | 0 | 9821.944 | 10994.899 | 10874.0329 | 11089.4099
145943 | 0 | 242.131 | TRUE | 1220 | Non-CBSA East North Central | 5A | 5A | Hour3 | 3 | Cold | None | Standard Efficiency | East North Central | East North Central | Midwest | In another census Place | Electric, 120% Usage | EnergyStar, 120% Usage | Yes | Electric, 120% Usage | 72F | No | 0F | None | Not Applicable | G2601450 | G2601450, G26001500 | None | None | 20 ft^2 | Fiberglass | None | 2 ft | None | data/cambium/LRMER_MidCase_15_2025start,data/cambium/LRMER_LowRECost_15_2025start,data/cambium/LRMER_95DecarbBy2035_15_2025start,data/cambium/LRMER_LowRECost_25_2025start | kg/MWh,kg/MWh,kg/MWh,kg/MWh | /lib/resources/data/cambium/LRMER_MidCase_15_2025start/RFCMc.csv,/lib/resources/data/cambium/LRMER_LowRECost_15_2025start/RFCMc.csv,/lib/resources/data/cambium/LRMER_95DecarbBy2035_15_2025start/RFCMc.csv,/lib/resources/data/cambium/LRMER_LowRECost_25_2025start/RFCMc.csv | lb/MBtu,lb/MBtu,lb/MBtu,lb/MBtu | 195.9,195.9,195.9,195.9 | 147.3,147.3,147.3,147.3 | 177.8,177.8,177.8,177.8 | LRMER_MidCase_15_2025start,LRMER_LowRECost_15_2025start,LRMER_95DecarbBy2035_15_2025start,LRMER_LowRECost_25_2025start | CO2e,CO2e,CO2e,CO2e | 200.0,200.0,200.0,200.0 | 300-400% | RFCMc | Vented Attic | None | None | None | None | None | Single-Family Detached | Single-Family Detached | Single-Family Detached | 1000-1499 | 0-1499 | Unheated Basement | None | 1 | 1 | <8 | None | Brick | No | Electricity | 75F | Yes | 6F | Day and Night -3h | No Exterior Use | Uninsulated | 200% Usage | Room AC, EER 12.0 | 40% Conditioned | Room AC | No | None | Yes | Electric Baseboard, 100% Efficiency | Non-Ducted Heating | Electricity Baseboard | None | None | None | No | None | None | None | None | 80000-99999 | 80000-99999 | 60000-99999 | 25 ACH50 | R-7 | Uninsulated | Uninsulated | Uninsulated | Unfinished, Uninsulated | None | Brick, 12-in, 3-wythe, Uninsulated | Summer = 0.7, Winter = 0.85 | MISO | 100% Incandescent | 100% Usage | 100% Usage | CR04 | None | None | EF 12, National Average | None | None | None | None | None | None | None | Typical Efficiency | Cooling Season, 7 days/wk | Left/Right at 15ft | 4 | Southeast | None | 200% | 85% | G26001500 | In metro area, not/partially in principal city | None | None | No | Hour18 | 103 | EF 17.6, 100% Usage | Composition Shingles | Stochastic | 1 | 1 | 2018 | 31 | 12 | 15 | None | MI | Owner | 1 | High | Occupied | 1950s | 1940-59 | Natural Gas Standard | Natural Gas | Yes | Mbs Intl | 43.53 | -84.08 | F12 B12 L12 R12 | Single, Clear, Non-metal | 67.9925 | 0.19004 |  | 778.6898 | 2.1765 |  | 45.426 | 0.12697 |  | 0 | 0 |  | 924.6392 | 2.5844 |  | 0 | 0 |  | 319.7405 | 0.8937 |  | 0 | 0 |  | 0 | 29171.7082 | 0 | 0 | 0 | 160.896 | 0.44972 |  | 0 | 1535.3993 | 4.2916 |  | 21.9803 | 0.061437 |  | 4591.2514 | 12.8329 |  | 0 | 0 | 0 | 644.7564 | 1.8021 |  | 434.0383 | 1.2132 |  | 439.8997 | 0 | 0 | 0 | 0 | 0 | 0 | 0 | 0 | 0 |  | 0 | 11882.2735 | 33.2119 |  | 0 | 0 | 0 | 0 |  | 0 | 0 | 0 | 0 | 0 | 51018.6911 | 51018.6911 | 142.6014 |  | 39136.4176 | 39136.4176 | 0 | 11882.2735 | 0 | 7041.0513 | 0 | 2708.928 | 0 | 15996.4765 | 0 | 2708.928 | 0 | 14736.3484 | 0 | 2708.928 | 0 | 16731.9793 | 0 | 2708.928 | 0 | 9749.9793 | 18705.4045 | 17445.2764 | 19440.9073
145979 | 0 | 242.131 | TRUE | 1675 | Non-CBSA East North Central | 5A | 5A | Hour4 | 3 | Cold | None | None | East North Central | East North Central | Midwest | In another census Place | Gas, 100% Usage | EnergyStar, 100% Usage | Yes | Electric, 100% Usage | 72F | No | 0F | None | Not Applicable | G2601390 | G2601390, G26000802 | None | None | 20 ft^2 | Fiberglass | 30% Leakage, R-6 | 2 ft | None | data/cambium/LRMER_MidCase_15_2025start,data/cambium/LRMER_LowRECost_15_2025start,data/cambium/LRMER_95DecarbBy2035_15_2025start,data/cambium/LRMER_LowRECost_25_2025start | kg/MWh,kg/MWh,kg/MWh,kg/MWh | /lib/resources/data/cambium/LRMER_MidCase_15_2025start/RFCMc.csv,/lib/resources/data/cambium/LRMER_LowRECost_15_2025start/RFCMc.csv,/lib/resources/data/cambium/LRMER_95DecarbBy2035_15_2025start/RFCMc.csv,/lib/resources/data/cambium/LRMER_LowRECost_25_2025start/RFCMc.csv | lb/MBtu,lb/MBtu,lb/MBtu,lb/MBtu | 195.9,195.9,195.9,195.9 | 147.3,147.3,147.3,147.3 | 177.8,177.8,177.8,177.8 | LRMER_MidCase_15_2025start,LRMER_LowRECost_15_2025start,LRMER_95DecarbBy2035_15_2025start,LRMER_LowRECost_25_2025start | CO2e,CO2e,CO2e,CO2e | 200.0,200.0,200.0,200.0 | 200-300% | RFCMc | Vented Attic | None | Middle | None | None | 16 | Single-Family Attached | Single-Family Attached | Single-Family Attached | 1500-1999 | 1500-2499 | Unheated Basement | None | 1 | 1 | <8 | Brick, Medium/Dark | Wood Frame | No | Natural Gas | 75F | Yes | 6F | Day -3h | No Exterior Use | Uninsulated | 100% Usage | AC, SEER 15 | 100% Conditioned | Central AC | Yes | None | No | Fuel Furnace, 80% AFUE | Ducted Heating | Natural Gas Fuel Furnace | None | None | None | No | None | None | None | None | 35000-39999 | 20000-39999 | 20000-39999 | 10 ACH50 | R-38 | Uninsulated | Uninsulated | Uninsulated | Unfinished, Uninsulated | None | Wood Stud, R-11 | Summer = 0.7, Winter = 0.85 | MISO | 100% Incandescent | 100% Usage | 100% Usage | CR04 | None | None | None | None | None | None | None | None | None | None | None | Cooling Season, 7 days/wk | 12 | 1 | South | None | 100% | 104% | G26000802 | In metro area, not/partially in principal city | None | None | No | Hour16 | 103 | EF 15.9, 100% Usage | Composition Shingles | Stochastic | 1 | 1 | 2018 | 31 | 12 | 15 | None | MI | Owner | 1 | Medium | Occupied | 2000s | 2000-09 | Natural Gas Standard | Natural Gas | Yes | Tulip City | 42.75 | -86.1 | F9 B9 L9 R9 | Double, Clear, Metal, Air | 0 | 0 |  | 25.7903 | 0.052504 |  | 16.9981 | 0.034605 |  | 150.9316 | 0.30727 |  | 1199.2468 | 2.4415 |  | 0 | 0 |  | 0 | 0 |  | 443.4165 | 0.90272 |  | 0 | 0 | 0 | 0 | 0 | 183.7556 | 0.37409 |  | 0 | 1925.77 | 3.9205 |  | 21.9803 | 0.044748 |  | 1872.4311 | 3.8119 |  | 0 | 0 | 0 | 346.9961 | 0.70642 |  | 480.0504 | 0.9773 |  | 0 | 0 | 0 | 0 | 344.0654 | 0 | 0 | 0 | 17489.8953 | 35.6063 |  | 0 | 2895.5422 | 5.8948 |  | 0 | 0 | 0 | 0 |  | 0 | 0 | 0 | 0 | 0 | 27397.1628 | 27397.1628 | 55.7757 |  | 6667.3668 | 6667.3668 | 0 | 20729.796 | 0 | 1218.8671 | 0 | 4725.954 | 0 | 2714.9694 | 0 | 4725.954 | 0 | 2561.1272 | 0 | 4725.954 | 0 | 2848.5261 | 0 | 4725.954 | 0 | 5944.8211 | 7440.9234 | 7287.0812 | 7574.48
146074 | 0 | 242.131 | TRUE | 885 | CBSA Detroit-Warren-Dearborn, MI | 5A | 5A | Hour5 | 3 | Cold | None | Standard Efficiency | East North Central | East North Central | Midwest | MI, Detroit | Gas, 80% Usage | EnergyStar, 80% Usage | Yes | Gas, 80% Usage | 72F | Yes | 2F | Night Setup -2h | Not Applicable | G2601630 | G2601630, G26003210 | None | None | 20 ft^2 | Fiberglass | 0% Leakage, Uninsulated | 2 ft | None | data/cambium/LRMER_MidCase_15_2025start,data/cambium/LRMER_LowRECost_15_2025start,data/cambium/LRMER_95DecarbBy2035_15_2025start,data/cambium/LRMER_LowRECost_25_2025start | kg/MWh,kg/MWh,kg/MWh,kg/MWh | /lib/resources/data/cambium/LRMER_MidCase_15_2025start/RFCMc.csv,/lib/resources/data/cambium/LRMER_LowRECost_15_2025start/RFCMc.csv,/lib/resources/data/cambium/LRMER_95DecarbBy2035_15_2025start/RFCMc.csv,/lib/resources/data/cambium/LRMER_LowRECost_25_2025start/RFCMc.csv | lb/MBtu,lb/MBtu,lb/MBtu,lb/MBtu | 195.9,195.9,195.9,195.9 | 147.3,147.3,147.3,147.3 | 177.8,177.8,177.8,177.8 | LRMER_MidCase_15_2025start,LRMER_LowRECost_15_2025start,LRMER_95DecarbBy2035_15_2025start,LRMER_LowRECost_25_2025start | CO2e,CO2e,CO2e,CO2e | 200.0,200.0,200.0,200.0 | 0-100% | RFCMc | Vented Attic | None | None | None | None | None | Single-Family Detached | Single-Family Detached | Single-Family Detached | 750-999 | 0-1499 | Heated Basement | 1 Car | 1 | 1 | <8 | Vinyl, Light | Brick | No | Natural Gas | 70F | No | 0F | None | No Exterior Use | Uninsulated | 50% Usage | AC, SEER 15 | 100% Conditioned | Central AC | Yes | None | No | Fuel Furnace, 80% AFUE | Ducted Heating | Natural Gas Fuel Furnace | None | None | None | No | None | None | None | None | <10000 | <20000 | <20000 | 30 ACH50 | R-19 | Uninsulated | Uninsulated | Uninsulated | Unfinished, Uninsulated | None | Brick, 12-in, 3-wythe, Uninsulated | Summer = 0.7, Winter = 0.85 | MISO | 100% LED | 100% Usage | 100% Usage | CR04 | None | EF 10.5 | EF 12, National Average | None | None | None | None | None | None | None | None | Cooling Season, 7 days/wk | Left/Right at 15ft | 1 | Southeast | None | 50% | 85% | G26003210 | In metro area, principal city | None | None | No | Hour13 | 103 | EF 17.6, 100% Usage | Composition Shingles | Stochastic | 1 | 1 | 2018 | 31 | 12 | 15 | None | MI | Renter | 1 | Low | Occupied | 1960s | 1960-79 | Natural Gas Standard | Natural Gas | Yes | Detroit Metropolita | 42.22 | -83.35 | F12 B12 L12 R12 | Double, Clear, Non-metal, Air, Exterior Clear Storm | 67.9925 | 0.26198 |  | 19.6358 | 0.075659 |  | 12.8951 | 0.049686 |  | 157.0861 | 0.60527 |  | 1412.0164 | 5.4407 |  | 0 | 0 |  | 319.7405 | 1.232 |  | 615.7423 | 2.3725 |  | 0 | 0 | 0 | 0 | 0 | 24.0318 | 0.092597 |  | 16.7051 | 304.7939 | 1.1744 |  | 21.9803 | 0.084693 |  | 726.5232 | 2.7994 |  | 0 | 0 | 0 | 18.4635 | 0.071142 |  | 1160.8545 | 4.4729 |  | 0 | 0 | 0 | 0 | 262.0055 | 0 | 0 | 0 | 24313.7621 | 93.6835 |  | 0 | 2056.4797 | 7.9238 |  | 0 | 0 | 543.9399 | 2.0959 |  | 0 | 0 | 0 | 0 | 0 | 32055.2344 | 32055.2344 | 123.5123 |  | 4879.0472 | 4879.0472 | 0 | 27176.1873 | 0 | 885.8673 | 0 | 6195.6195 | 0 | 1976.5392 | 0 | 6195.6195 | 0 | 1877.7821 | 0 | 6195.6195 | 0 | 2045.8268 | 0 | 6195.6195 | 0 | 7081.4868 | 8172.1587 | 8073.4017 | 8241.4463
146096 | 0 | 242.131 | TRUE | 1690 | CBSA Detroit-Warren-Dearborn, MI | 5A | 5A | Hour5 | 3 | Cold | None | Standard Efficiency | East North Central | East North Central | Midwest | MI, Royal Oak | Gas, 120% Usage | EnergyStar, 120% Usage | Yes | Electric, 120% Usage | 78F | No | 0F | None | Not Applicable | G2601250 | G2601250, G26002908 | None | 318 Rated kWh, 120% Usage | 20 ft^2 | Fiberglass | 20% Leakage, Uninsulated | 2 ft | None | data/cambium/LRMER_MidCase_15_2025start,data/cambium/LRMER_LowRECost_15_2025start,data/cambium/LRMER_95DecarbBy2035_15_2025start,data/cambium/LRMER_LowRECost_25_2025start | kg/MWh,kg/MWh,kg/MWh,kg/MWh | /lib/resources/data/cambium/LRMER_MidCase_15_2025start/RFCMc.csv,/lib/resources/data/cambium/LRMER_LowRECost_15_2025start/RFCMc.csv,/lib/resources/data/cambium/LRMER_95DecarbBy2035_15_2025start/RFCMc.csv,/lib/resources/data/cambium/LRMER_LowRECost_25_2025start/RFCMc.csv | lb/MBtu,lb/MBtu,lb/MBtu,lb/MBtu | 195.9,195.9,195.9,195.9 | 147.3,147.3,147.3,147.3 | 177.8,177.8,177.8,177.8 | LRMER_MidCase_15_2025start,LRMER_LowRECost_15_2025start,LRMER_95DecarbBy2035_15_2025start,LRMER_LowRECost_25_2025start | CO2e,CO2e,CO2e,CO2e | 200.0,200.0,200.0,200.0 | 400%+ | RFCMc | Finished Attic or Cathedral Ceilings | None | None | None | None | None | Single-Family Detached | Single-Family Detached | Single-Family Detached | 1500-1999 | 1500-2499 | Vented Crawlspace | None | 2 | 2 | <8 | None | Brick | No | Natural Gas | 68F | Yes | 6F | Day and Night +3h | No Exterior Use | Uninsulated | 200% Usage | AC, SEER 13 | 100% Conditioned | Central AC | Yes | None | No | Fuel Furnace, 92.5% AFUE | Ducted Heating | Natural Gas Fuel Furnace | None | None | None | No | None | None | None | None | 80000-99999 | 80000-99999 | 60000-99999 | 25 ACH50 | None | Uninsulated | Uninsulated | Uninsulated | Finished, R-30 | None | Brick, 12-in, 3-wythe, Uninsulated | Summer = 0.7, Winter = 0.85 | MISO | 100% LED | 100% Usage | 100% Usage | CR04 | None | None | EF 12, National Average | None | None | None | None | None | None | None | None | Cooling Season, 7 days/wk | Left/Right at 15ft | 2 | South | None | 200% | 85% | G26002908 | In metro area, not/partially in principal city | None | None | No | Hour17 | 103 | EF 17.6, 100% Usage | Composition Shingles | Stochastic | 1 | 1 | 2018 | 31 | 12 | 15 | None | MI | Owner | 1 | High | Occupied | <1940 | <1940 | Natural Gas Standard | Natural Gas | Yes | Oakland Co Intl | 42.67 | -83.42 | F18 B18 L18 R18 | Double, Low-E, Non-metal, Air, M-Gain | 67.9925 | 0.13719 |  | 42.7884 | 0.086336 |  | 28.1348 | 0.056769 |  | 50.1152 | 0.10112 |  | 1229.7262 | 2.4813 |  | 117.2284 | 0.23654 |  | 319.7405 | 0.64516 |  | 796.5672 | 1.6073 |  | 0 | 0 | 0 | 0 | 0 | 30.7725 | 0.062091 |  | 0 | 473.6028 | 0.95561 |  | 21.9803 | 0.044351 |  | 3821.3537 | 7.7105 |  | 0 | 0 | 0 | 486.498 | 0.98163 |  | 434.0383 | 0.87578 |  | 0 | 0 | 0 | 0 | 570.3163 | 0 | 0 | 0 | 35917.0319 | 72.4716 |  | 0 | 7095.2506 | 14.3165 |  | 0 | 0 | 0 | 0 |  | 0 | 0 | 0 | 0 | 0 | 51503.1376 | 51503.1376 | 103.9205 |  | 7920.2457 | 7920.2457 | 0 | 43582.5988 | 0 | 1431.4423 | 0 | 9935.954 | 0 | 3214.244 | 0 | 9935.954 | 0 | 3030.5223 | 0 | 9935.954 | 0 | 3345.3585 | 0 | 9935.954 | 0 | 11367.3963 | 13150.198 | 12966.4763 | 13281.3125
146099 | 0 | 242.131 | TRUE | 1690 | CBSA Detroit-Warren-Dearborn, MI | 5A | 5A | Hour20 | 4 | Cold | None | Standard Efficiency | East North Central | East North Central | Midwest | In another census Place | Electric, 80% Usage | EnergyStar, 80% Usage | Yes | Gas, 80% Usage | 70F | Yes | 5F | Night Setup +3h | Not Applicable | G2601250 | G2601250, G26002908 | None | None | 20 ft^2 | Fiberglass | 10% Leakage, Uninsulated | 2 ft | None | data/cambium/LRMER_MidCase_15_2025start,data/cambium/LRMER_LowRECost_15_2025start,data/cambium/LRMER_95DecarbBy2035_15_2025start,data/cambium/LRMER_LowRECost_25_2025start | kg/MWh,kg/MWh,kg/MWh,kg/MWh | /lib/resources/data/cambium/LRMER_MidCase_15_2025start/RFCMc.csv,/lib/resources/data/cambium/LRMER_LowRECost_15_2025start/RFCMc.csv,/lib/resources/data/cambium/LRMER_95DecarbBy2035_15_2025start/RFCMc.csv,/lib/resources/data/cambium/LRMER_LowRECost_25_2025start/RFCMc.csv | lb/MBtu,lb/MBtu,lb/MBtu,lb/MBtu | 195.9,195.9,195.9,195.9 | 147.3,147.3,147.3,147.3 | 177.8,177.8,177.8,177.8 | LRMER_MidCase_15_2025start,LRMER_LowRECost_15_2025start,LRMER_95DecarbBy2035_15_2025start,LRMER_LowRECost_25_2025start | CO2e,CO2e,CO2e,CO2e | 200.0,200.0,200.0,200.0 | 400%+ | RFCMc | Vented Attic | None | None | None | None | None | Single-Family Detached | Single-Family Detached | Single-Family Detached | 1500-1999 | 1500-2499 | Vented Crawlspace | None | 1 | 1 | <8 | None | Brick | No | Natural Gas | 65F | Yes | 6F | Day and Night -2h | No Exterior Use | Uninsulated | 50% Usage | AC, SEER 13 | 100% Conditioned | Central AC | Yes | None | No | Fuel Furnace, 80% AFUE | Ducted Heating | Natural Gas Fuel Furnace | None | None | None | No | None | None | None | None | 120000-139999 | 120000-139999 | 100000-149999 | 15 ACH50 | R-7 | Uninsulated | Uninsulated | Uninsulated | Unfinished, Uninsulated | None | Brick, 12-in, 3-wythe, Uninsulated | Summer = 0.7, Winter = 0.85 | MISO | 100% Incandescent | 100% Usage | 100% Usage | CR04 | None | None | None | None | None | None | None | None | None | None | None | Cooling Season, 7 days/wk | Left/Right at 15ft | 2 | West | None | 50% | 85% | G26002908 | In metro area, not/partially in principal city | None | None | No | Hour8 | 103 | EF 17.6, 100% Usage | Composition Shingles | Stochastic | 1 | 1 | 2018 | 31 | 12 | 15 | None | MI | Owner | 1 | Low | Occupied | 1950s | 1940-59 | Natural Gas Standard | Natural Gas | Yes | Oakland Co Intl | 42.67 | -83.42 | F9 B9 L9 R9 | Double, Clear, Non-metal, Air | 67.9925 | 0.13719 |  | 320.0336 | 0.64575 |  | 18.7565 | 0.037846 |  | 524.3041 | 1.0579 |  | 2733.4739 | 5.5155 |  | 0 | 0 |  | 0 | 0 |  | 867.4904 | 1.7504 |  | 0 | 0 | 0 | 0 | 0 | 184.6348 | 0.37255 |  | 0 | 1938.9582 | 3.9123 |  | 21.9803 | 0.044351 |  | 955.4117 | 1.9278 |  | 0 | 0 | 0 | 22.2734 | 0.044942 |  | 434.0383 | 0.87578 |  | 0 | 0 | 0 | 0 | 0 | 0 | 0 | 0 | 33944.0775 | 68.4907 |  | 0 | 2960.3109 | 5.9732 |  | 0 | 0 | 650.9108 | 1.3134 |  | 0 | 0 | 0 | 0 | 0 | 45643.7677 | 45643.7677 | 92.0978 |  | 8088.7615 | 8088.7615 | 0 | 37555.0061 | 0 | 1458.7522 | 0 | 8561.7379 | 0 | 3231.1807 | 0 | 8561.7379 | 0 | 3103.499 | 0 | 8561.7379 | 0 | 3360.8609 | 0 | 8561.7379 | 0 | 10020.49 | 11792.9185 | 11665.2368 | 11922.5988
146102 | 0 | 242.131 | TRUE | 1202 | Non-CBSA East North Central | 5A | 5A | Hour4 | 2 | Cold | None | Standard Efficiency | East North Central | East North Central | Midwest | Not in a census Place | Gas, 100% Usage | EnergyStar, 100% Usage | Yes | Electric, 100% Usage | 72F | Yes | 5F | Day Setup +3h | Not Applicable | G2600810 | G2600810, G26001001 | None | None | 20 ft^2 | Fiberglass | 20% Leakage, R-4 | 2 ft | None | data/cambium/LRMER_MidCase_15_2025start,data/cambium/LRMER_LowRECost_15_2025start,data/cambium/LRMER_95DecarbBy2035_15_2025start,data/cambium/LRMER_LowRECost_25_2025start | kg/MWh,kg/MWh,kg/MWh,kg/MWh | /lib/resources/data/cambium/LRMER_MidCase_15_2025start/RFCMc.csv,/lib/resources/data/cambium/LRMER_LowRECost_15_2025start/RFCMc.csv,/lib/resources/data/cambium/LRMER_95DecarbBy2035_15_2025start/RFCMc.csv,/lib/resources/data/cambium/LRMER_LowRECost_25_2025start/RFCMc.csv | lb/MBtu,lb/MBtu,lb/MBtu,lb/MBtu | 195.9,195.9,195.9,195.9 | 147.3,147.3,147.3,147.3 | 177.8,177.8,177.8,177.8 | LRMER_MidCase_15_2025start,LRMER_LowRECost_15_2025start,LRMER_95DecarbBy2035_15_2025start,LRMER_LowRECost_25_2025start | CO2e,CO2e,CO2e,CO2e | 200.0,200.0,200.0,200.0 | 150-200% | RFCMc | Vented Attic | None | Middle | None | None | 10 | Single-Family Attached | Single-Family Attached | Single-Family Attached | 1000-1499 | 0-1499 | Slab | None | 1 | 1 | <8 | Wood, Medium/Dark | Wood Frame | No | Natural Gas | 60F | No | 0F | None | No Exterior Use | Uninsulated | 100% Usage | AC, SEER 15 | 100% Conditioned | Central AC | Yes | None | No | Fuel Furnace, 80% AFUE | Ducted Heating | Natural Gas Fuel Furnace | None | None | None | No | None | None | None | None | 20000-24999 | 20000-39999 | 20000-39999 | 10 ACH50 | R-30 | None | None | None | Unfinished, Uninsulated | 2ft R10 Under, Horizontal | Wood Stud, R-11 | Summer = 0.7, Winter = 0.85 | MISO | 100% CFL | 100% Usage | 100% Usage | CR04 | None | None | None | None | None | None | None | None | None | None | None | Cooling Season, 7 days/wk | 2 | 1 | North | None | 100% | 104% | G26001001 | In metro area, not/partially in principal city | None | None | No | Hour12 | 103 | EF 6.7, 100% Usage | Composition Shingles | Stochastic | 1 | 1 | 2018 | 31 | 12 | 15 | None | MI | Owner | 1 | Medium | Occupied | 1990s | 1980-99 | Natural Gas Standard | Natural Gas | Yes | Grand Rapids Kent C | 42.88 | -85.52 | F9 B9 L9 R9 | Triple, Low-E, Non-metal, Air, L-Gain | 67.9925 | 0.19289 |  | 25.7903 | 0.073165 |  | 16.9981 | 0.048223 |  | 186.9793 | 0.53045 |  | 958.6355 | 2.7196 |  | 0 | 0 |  | 0 | 0 |  | 114.8839 | 0.32592 |  | 0 | 0 | 0 | 0 | 0 | 40.1507 | 0.11391 |  | 0 | 486.2049 | 1.3793 |  | 16.412 | 0.04656 |  | 1793.5949 | 5.0883 |  | 0 | 0 | 0 | 346.9961 | 0.98441 |  | 1356.0398 | 3.847 |  | 0 | 0 | 0 | 0 | 344.0654 | 0 | 0 | 0 | 4523.845 | 12.8339 |  | 0 | 3035.044 | 8.6102 |  | 0 | 0 | 0 | 0 |  | 0 | 0 | 0 | 0 | 0 | 13313.6326 | 13313.6326 | 37.77 |  | 5410.6781 | 5410.6781 | 0 | 7902.6614 | 0 | 992.7422 | 0 | 1801.673 | 0 | 2217.1064 | 0 | 1801.673 | 0 | 2089.4714 | 0 | 1801.673 | 0 | 2316.2549 | 0 | 1801.673 | 0 | 2794.4152 | 4018.7794 | 3891.1444 | 4117.9279
146107 | 0 | 242.131 | TRUE | 866 | Non-CBSA East North Central | 5A | 5A | Hour1 | 2 | Cold | None | Standard Efficiency | East North Central | East North Central | Midwest | In another census Place | Gas, 100% Usage | Standard, 100% Usage | Yes | Electric, 100% Usage | 70F | No | 0F | None | Not Applicable | G2600650 | G2600650, G26001801 | None | 318 Rated kWh, 100% Usage | 20 ft^2 | Fiberglass | 0% Leakage, Uninsulated | 2 ft | None | data/cambium/LRMER_MidCase_15_2025start,data/cambium/LRMER_LowRECost_15_2025start,data/cambium/LRMER_95DecarbBy2035_15_2025start,data/cambium/LRMER_LowRECost_25_2025start | kg/MWh,kg/MWh,kg/MWh,kg/MWh | /lib/resources/data/cambium/LRMER_MidCase_15_2025start/RFCMc.csv,/lib/resources/data/cambium/LRMER_LowRECost_15_2025start/RFCMc.csv,/lib/resources/data/cambium/LRMER_95DecarbBy2035_15_2025start/RFCMc.csv,/lib/resources/data/cambium/LRMER_LowRECost_25_2025start/RFCMc.csv | lb/MBtu,lb/MBtu,lb/MBtu,lb/MBtu | 195.9,195.9,195.9,195.9 | 147.3,147.3,147.3,147.3 | 177.8,177.8,177.8,177.8 | LRMER_MidCase_15_2025start,LRMER_LowRECost_15_2025start,LRMER_95DecarbBy2035_15_2025start,LRMER_LowRECost_25_2025start | CO2e,CO2e,CO2e,CO2e | 200.0,200.0,200.0,200.0 | 0-100% | RFCMc | Vented Attic | None | Left | None | None | 5 | Single-Family Attached | Single-Family Attached | Single-Family Attached | 750-999 | 0-1499 | Heated Basement | None | 1 | 1 | <8 | Vinyl, Light | Brick | No | Natural Gas | 70F | Yes | 6F | Day +1h | No Exterior Use | Uninsulated | 100% Usage | AC, SEER 10 | 100% Conditioned | Central AC | Yes | None | No | Fuel Furnace, 80% AFUE | Ducted Heating | Natural Gas Fuel Furnace | None | None | None | No | None | None | None | None | <10000 | <20000 | <20000 | 15 ACH50 | R-38 | Uninsulated | Uninsulated | Uninsulated | Unfinished, Uninsulated | None | Brick, 12-in, 3-wythe, Uninsulated | Summer = 0.7, Winter = 0.85 | MISO | 100% LED | 100% Usage | 100% Usage | CR04 | None | None | None | None | None | None | None | None | None | None | None | Cooling Season, 7 days/wk | 4 | 2 | Southwest | None | 100% | 104% | G26001801 | In metro area, not/partially in principal city | None | None | No | Hour21 | 103 | EF 17.6, 100% Usage | Composition Shingles | Stochastic | 1 | 1 | 2018 | 31 | 12 | 15 | None | MI | Renter | 1 | Medium | Occupied | 1960s | 1960-79 | Natural Gas Standard | Natural Gas | Yes | Mason Jewett Fld | 42.57 | -84.42 | F9 B9 L9 R9 | Double, Clear, Non-metal, Air | 67.9925 | 0.26773 |  | 63.0103 | 0.24811 |  | 26.3764 | 0.10386 |  | 114.2977 | 0.45006 |  | 1662.006 | 6.5444 |  | 88.5075 | 0.34851 |  | 0 | 0 |  | 374.5448 | 1.4748 |  | 0 | 0 | 0 | 0 | 0 | 23.7388 | 0.093475 |  | 0 | 300.984 | 1.1852 |  | 16.412 | 0.064625 |  | 1879.7578 | 7.4018 |  | 0 | 0 | 0 | 389.4915 | 1.5337 |  | 434.0383 | 1.7091 |  | 0 | 0 | 0 | 0 | 837.5971 | 0 | 0 | 0 | 14660.2941 | 57.727 |  | 0 | 4214.9481 | 16.597 |  | 0 | 0 | 0 | 0 |  | 0 | 0 | 0 | 0 | 0 | 25153.7038 | 25153.7038 | 99.0463 |  | 5441.1575 | 5441.1575 | 0 | 19712.5463 | 0 | 997.2736 | 0 | 4494.0521 | 0 | 2221.3648 | 0 | 4494.0521 | 0 | 2103.7972 | 0 | 4494.0521 | 0 | 2312.1617 | 0 | 4494.0521 | 0 | 5491.3258 | 6715.4169 | 6597.8494 | 6806.2138
146114 | 0 | 242.131 | TRUE | 885 | Non-CBSA East North Central | 5A | 5A | Hour6 | 2 | Cold | None | Standard Efficiency, No usage | East North Central | East North Central | Midwest | Not in a census Place | Electric, 80% Usage | EnergyStar, 80% Usage | Yes | Gas, 80% Usage | 65F | No | 0F | None | Not Applicable | G2600810 | G2600810, G26001003 | None | None | 20 ft^2 | Fiberglass | None | 2 ft | None | data/cambium/LRMER_MidCase_15_2025start,data/cambium/LRMER_LowRECost_15_2025start,data/cambium/LRMER_95DecarbBy2035_15_2025start,data/cambium/LRMER_LowRECost_25_2025start | kg/MWh,kg/MWh,kg/MWh,kg/MWh | /lib/resources/data/cambium/LRMER_MidCase_15_2025start/RFCMc.csv,/lib/resources/data/cambium/LRMER_LowRECost_15_2025start/RFCMc.csv,/lib/resources/data/cambium/LRMER_95DecarbBy2035_15_2025start/RFCMc.csv,/lib/resources/data/cambium/LRMER_LowRECost_25_2025start/RFCMc.csv | lb/MBtu,lb/MBtu,lb/MBtu,lb/MBtu | 195.9,195.9,195.9,195.9 | 147.3,147.3,147.3,147.3 | 177.8,177.8,177.8,177.8 | LRMER_MidCase_15_2025start,LRMER_LowRECost_15_2025start,LRMER_95DecarbBy2035_15_2025start,LRMER_LowRECost_25_2025start | CO2e,CO2e,CO2e,CO2e | 200.0,200.0,200.0,200.0 | 300-400% | RFCMc | Vented Attic | None | None | None | None | None | Single-Family Detached | Single-Family Detached | Single-Family Detached | 750-999 | 0-1499 | Heated Basement | None | 1 | 1 | <8 | None | Concrete | No | Natural Gas | 55F | Yes | 3F | Night -1h | No Exterior Use | Uninsulated | 50% Usage | Room AC, EER 9.8 | 40% Conditioned | Room AC | No | None | No | Fuel Wall/Floor Furnace, 68% AFUE | Non-Ducted Heating | Natural Gas Fuel Wall/Floor Furnace | None | None | None | No | None | None | None | None | 45000-49999 | 40000-59999 | 40000-59999 | 20 ACH50 | R-30 | Uninsulated | Uninsulated | Uninsulated | Unfinished, Uninsulated | None | CMU, 6-in Hollow, Uninsulated | Summer = 0.7, Winter = 0.85 | MISO | 100% CFL | 100% Usage | 100% Usage | CR04 | None | EF 17.6 | None | None | None | None | None | None | None | None | None | Cooling Season, 7 days/wk | Left/Right at 15ft | 1 | East | None | 50% | 85% | G26001003 | In metro area, not/partially in principal city | None | None | No | Hour14 | 103 | EF 15.9, 100% Usage | Asphalt Shingles, Medium | Stochastic | 1 | 1 | 2018 | 31 | 12 | 15 | None | MI | Owner | 1 | Low | Vacant | 1950s | 1940-59 | Natural Gas Standard | Natural Gas | Yes | Grand Rapids Kent C | 42.88 | -85.52 | F12 B12 L12 R12 | Double, Clear, Metal, Air | 0 | 0 |  | 0 | 0 |  | 0 | 0 |  | 0 | 0 |  | 1012.2675 | 3.9004 |  | 0 | 0 |  | 0 | 0 |  | 0 | 0 |  | 0 | 0 | 0 | 0 | 0 | 0 | 0 |  | 0 | 0 | 0 |  | 16.412 | 0.063237 |  | 0 | 0 |  | 0 | 0 | 0 | 0 | 0 |  | 914.0887 | 3.5221 |  | 0 | 0 | 0 | 0 | 0 | 0 | 0 | 0 | 11869.0853 | 45.7329 |  | 0 | 1730.2916 | 6.667 |  | 0 | 0 | 0 | 0 |  | 0 | 0 | 0 | 0 | 0 | 15541.8519 | 15541.8519 | 59.8844 |  | 1942.4751 | 1942.4751 | 0 | 13599.0838 | 0 | 358.4006 | 0 | 3100.341 | 0 | 792.5039 | 0 | 3100.341 | 0 | 761.602 | 0 | 3100.341 | 0 | 815.8408 | 0 | 3100.341 | 0 | 3458.7416 | 3892.8449 | 3861.943 | 3916.1818
146121 | 0 | 242.131 | TRUE | 1138 | Non-CBSA East North Central | 5A | 5A | Hour0 | 3 | Cold | None | Standard Efficiency | East North Central | East North Central | Midwest | MI, Wyoming | None | None | None | Electric, 80% Usage | 70F | No | 0F | None | Double-Loaded Interior | G2600810 | G2600810, G26001001 | None | 318 Rated kWh, 80% Usage | 20 ft^2 | Fiberglass | 20% Leakage, R-4 | 2 ft | None | data/cambium/LRMER_MidCase_15_2025start,data/cambium/LRMER_LowRECost_15_2025start,data/cambium/LRMER_95DecarbBy2035_15_2025start,data/cambium/LRMER_LowRECost_25_2025start | kg/MWh,kg/MWh,kg/MWh,kg/MWh | /lib/resources/data/cambium/LRMER_MidCase_15_2025start/RFCMc.csv,/lib/resources/data/cambium/LRMER_LowRECost_15_2025start/RFCMc.csv,/lib/resources/data/cambium/LRMER_95DecarbBy2035_15_2025start/RFCMc.csv,/lib/resources/data/cambium/LRMER_LowRECost_25_2025start/RFCMc.csv | lb/MBtu,lb/MBtu,lb/MBtu,lb/MBtu | 195.9,195.9,195.9,195.9 | 147.3,147.3,147.3,147.3 | 177.8,177.8,177.8,177.8 | LRMER_MidCase_15_2025start,LRMER_LowRECost_15_2025start,LRMER_95DecarbBy2035_15_2025start,LRMER_LowRECost_25_2025start | CO2e,CO2e,CO2e,CO2e | 200.0,200.0,200.0,200.0 | 200-300% | RFCMc | None | Middle | None | Top | 12 | None | 10 to 19 Unit | Multifamily with 5+ units, 1-3 stories | Multi-Family with 5+ Units | 1000-1499 | 0-1499 | Slab | None | 2 | 2 | <8 | None | Brick | No | Electricity | 70F | No | 0F | None | No Exterior Use | Uninsulated | 50% Usage | AC, SEER 10 | 100% Conditioned | Central AC | Yes | None | No | Electric Furnace, 100% AFUE | Ducted Heating | Electricity Electric Furnace | None | None | None | No | None | None | None | None | 30000-34999 | 20000-39999 | 20000-39999 | 15 ACH50 | None | None | None | None | Finished, R-38 | 2ft R5 Under, Horizontal | Brick, 12-in, 3-wythe, R-11 | Summer = 0.7, Winter = 0.85 | MISO | 100% CFL | 100% Usage | 100% Usage | CR04 | None | None | None | Gas Fireplace | None | None | None | None | None | None | None | Cooling Season, 7 days/wk | 7 | 2 | North | None | 50% | 89% | G26001001 | In metro area, not/partially in principal city | None | None | None | Hour17 | 103 | EF 17.6, 100% Usage | Asphalt Shingles, Medium | Stochastic | 1 | 1 | 2018 | 31 | 12 | 15 | None | MI | Renter | 1 | Low | Occupied | 1980s | 1980-99 | Electric Standard | Electricity | No | Grand Rapids Kent C | 42.88 | -85.52 | F18 B18 L18 R18 | Single, Clear, Non-metal | 67.9925 | 0.20374 |  | 0 | 0 |  | 0 | 0 |  | 187.2724 | 0.56116 |  | 1413.7748 | 4.2364 |  | 70.9232 | 0.21252 |  | 0 | 0 |  | 63.0103 | 0.18881 |  | 0 | 3500.1478 | 0 | 0 | 1310.6138 | 39.2715 | 0.11768 |  | 0 | 468.6206 | 1.4042 |  | 21.9803 | 0.065864 |  | 745.8659 | 2.235 |  | 0 | 0 | 0 | 311.5345 | 0.93351 |  | 434.0383 | 1.3006 |  | 0 | 0 | 0 | 0 | 0 | 1380.9509 | 0 | 0 | 0 | 0 |  | 0 | 0 | 0 |  | 0 | 0 | 0 | 0 |  | 0 | 0 | 0 | 0 | 0 | 10015.7038 | 10015.7038 | 30.0119 |  | 8634.7529 | 8634.7529 | 0 | 1380.9509 | 0 | 1576.3355 | 0 | 314.7967 | 0 | 3534.9365 | 0 | 314.7967 | 0 | 3299.9389 | 0 | 314.7967 | 0 | 3695.4624 | 0 | 314.7967 | 0 | 1891.1323 | 3849.7332 | 3614.7357 | 4010.2591
146131 | 0 | 242.131 | TRUE | 853 | CBSA Detroit-Warren-Dearborn, MI | 5A | 5A | Hour7 | 2 | Cold | None | Standard Efficiency | East North Central | East North Central | Midwest | In another census Place | None | None | None | Electric, 100% Usage | 65F | Yes | 5F | Night Setup +5h | Double-Loaded Interior | G2601250 | G2601250, G26002908 | None | None | 20 ft^2 | Fiberglass | 10% Leakage, R-8 | 2 ft | None | data/cambium/LRMER_MidCase_15_2025start,data/cambium/LRMER_LowRECost_15_2025start,data/cambium/LRMER_95DecarbBy2035_15_2025start,data/cambium/LRMER_LowRECost_25_2025start | kg/MWh,kg/MWh,kg/MWh,kg/MWh | /lib/resources/data/cambium/LRMER_MidCase_15_2025start/RFCMc.csv,/lib/resources/data/cambium/LRMER_LowRECost_15_2025start/RFCMc.csv,/lib/resources/data/cambium/LRMER_95DecarbBy2035_15_2025start/RFCMc.csv,/lib/resources/data/cambium/LRMER_LowRECost_25_2025start/RFCMc.csv | lb/MBtu,lb/MBtu,lb/MBtu,lb/MBtu | 195.9,195.9,195.9,195.9 | 147.3,147.3,147.3,147.3 | 177.8,177.8,177.8,177.8 | LRMER_MidCase_15_2025start,LRMER_LowRECost_15_2025start,LRMER_95DecarbBy2035_15_2025start,LRMER_LowRECost_25_2025start | CO2e,CO2e,CO2e,CO2e | 200.0,200.0,200.0,200.0 | 200-300% | RFCMc | None | Middle | None | Bottom | 116 | None | 50 or more Unit | Multifamily with 5+ units, 1-3 stories | Multi-Family with 5+ Units | 750-999 | 0-1499 | Slab | None | 1 | 1 | <8 | Vinyl, Light | Wood Frame | No | Natural Gas | 70F | Yes | 12F | Night | No Exterior Use | Uninsulated | 100% Usage | AC, SEER 15 | 100% Conditioned | Central AC | Yes | None | No | Fuel Furnace, 76% AFUE | Ducted Heating | Natural Gas Fuel Furnace | None | None | None | No | None | None | None | None | 25000-29999 | 20000-39999 | 20000-39999 | 15 ACH50 | None | None | None | None | Finished, R-38 | 2ft R5 Perimeter, Vertical | Wood Stud, R-11 | Summer = 0.7, Winter = 0.85 | MISO | 100% Incandescent | 100% Usage | 100% Usage | CR04 | None | None | None | None | None | None | None | None | None | None | None | Cooling Season, 7 days/wk | 12 | 1 | North | None | 100% | 89% | G26002908 | In metro area, not/partially in principal city | None | None | None | Hour7 | 103 | EF 17.6, 100% Usage | Asphalt Shingles, Medium | Stochastic | 1 | 1 | 2018 | 31 | 12 | 15 | None | MI | Renter | 1 | Medium | Occupied | 2000s | 2000-09 | Natural Gas Standard | Natural Gas | No | Oakland Co Intl | 42.67 | -83.42 | F18 B18 L18 R18 | Double, Low-E, Non-metal, Air, M-Gain | 67.9925 | 0.27181 |  | 0 | 0 |  | 0 | 0 |  | 223.3202 | 0.89276 |  | 1004.6476 | 4.0162 |  | 0 | 0 |  | 0 | 0 |  | 118.9869 | 0.47567 |  | 0 | 0 | 0 | 0 | 0 | 142.7256 | 0.57057 |  | 0 | 1220.3479 | 4.8785 |  | 16.412 | 0.065609 |  | 1231.1916 | 4.9219 |  | 0 | 0 | 0 | 346.9961 | 1.3872 |  | 434.0383 | 1.7351 |  | 0 | 0 | 0 | 0 | 0 | 0 | 0 | 0 | 4907.182 | 19.6172 |  | 0 | 2996.0655 | 11.9772 |  | 0 | 0 | 0 | 0 |  | 0 | 0 | 0 | 0 | 0 | 12710.1992 | 12710.1992 | 50.811 |  | 4806.6586 | 4806.6586 | 0 | 7903.5406 | 0 | 860.6589 | 0 | 1801.8245 | 0 | 1934.9411 | 0 | 1801.8245 | 0 | 1831.9176 | 0 | 1801.8245 | 0 | 2020.8869 | 0 | 1801.8245 | 0 | 2662.4833 | 3736.7656 | 3633.7421 | 3822.7114
146144 | 0 | 242.131 | TRUE | 1623 | Non-CBSA East North Central | 5A | 5A | Hour2 | 3 | Cold | None | Standard Efficiency | East North Central | East North Central | Midwest | Not in a census Place | None | None | None | Electric, 100% Usage | 72F | No | 0F | None | Double-Loaded Interior | G2601610 | G2601610, G26002703 | None | None | 20 ft^2 | Fiberglass | 20% Leakage, R-4 | 2 ft | None | data/cambium/LRMER_MidCase_15_2025start,data/cambium/LRMER_LowRECost_15_2025start,data/cambium/LRMER_95DecarbBy2035_15_2025start,data/cambium/LRMER_LowRECost_25_2025start | kg/MWh,kg/MWh,kg/MWh,kg/MWh | /lib/resources/data/cambium/LRMER_MidCase_15_2025start/RFCMc.csv,/lib/resources/data/cambium/LRMER_LowRECost_15_2025start/RFCMc.csv,/lib/resources/data/cambium/LRMER_95DecarbBy2035_15_2025start/RFCMc.csv,/lib/resources/data/cambium/LRMER_LowRECost_25_2025start/RFCMc.csv | lb/MBtu,lb/MBtu,lb/MBtu,lb/MBtu | 195.9,195.9,195.9,195.9 | 147.3,147.3,147.3,147.3 | 177.8,177.8,177.8,177.8 | LRMER_MidCase_15_2025start,LRMER_LowRECost_15_2025start,LRMER_95DecarbBy2035_15_2025start,LRMER_LowRECost_25_2025start | CO2e,CO2e,CO2e,CO2e | 200.0,200.0,200.0,200.0 | 400%+ | RFCMc | None | Middle | None | Middle | 67 | None | 50 or more Unit | Multifamily with 5+ units, 4-7 stories | Multi-Family with 5+ Units | 1500-1999 | 1500-2499 | Slab | None | 5 | 4+ | <8 | Vinyl, Light | Brick | No | Electricity | 70F | Yes | 3F | Night +3h | No Exterior Use | Uninsulated | 100% Usage | AC, SEER 13 | 100% Conditioned | Central AC | Yes | None | No | Electric Furnace, 100% AFUE | Ducted Heating | Electricity Electric Furnace | None | None | None | No | None | None | None | None | 60000-69999 | 60000-79999 | 60000-99999 | 15 ACH50 | None | None | None | None | Finished, R-30 | Uninsulated | Brick, 12-in, 3-wythe, Uninsulated | Summer = 0.7, Winter = 0.85 | MISO | 100% LED | 100% Usage | 100% Usage | CR04 | None | None | None | None | None | None | None | None | None | None | None | Cooling Season, 7 days/wk | 7 | 1 | West | None | 100% | 89% | G26002703 | In metro area, not/partially in principal city | None | None | None | Hour8 | 103 | EF 6.7, 100% Usage | Asphalt Shingles, Medium | Stochastic | 1 | 1 | 2018 | 31 | 12 | 15 | None | MI | Owner | 1 | Medium | Occupied | 1960s | 1960-79 | Electric Standard | Electricity | No | Ann Arbor Municipal | 42.22 | -83.75 | F30 B30 L30 R30 | Single, Clear, Metal | 67.9925 | 0.14286 |  | 0 | 0 |  | 0 | 0 |  | 228.8885 | 0.48091 |  | 1179.6111 | 2.4784 |  | 0 | 0 |  | 0 | 0 |  | 45.7191 | 0.096058 |  | 0 | 6577.101 | 0 | 0 | 1439.8582 | 30.1863 | 0.063423 |  | 0 | 459.5354 | 0.96551 |  | 21.9803 | 0.046182 |  | 1491.7317 | 3.1342 |  | 0 | 0 | 0 | 346.9961 | 0.72906 |  | 1356.0398 | 2.8491 |  | 0 | 0 | 0 | 0 | 0 | 0 | 0 | 0 | 0 | 0 |  | 0 | 0 | 0 |  | 0 | 0 | 0 | 0 |  | 0 | 0 | 0 | 0 | 0 | 13245.6401 | 13245.6401 | 27.8297 |  | 13245.6401 | 13245.6401 | 0 | 0 | 0 | 2393.5126 | 0 | 0 | 0 | 5383.2751 | 0 | 0 | 0 | 5024.5742 | 0 | 0 | 0 | 5620.4045 | 0 | 0 | 0 | 2393.5126 | 5383.2751 | 5024.5742 | 5620.4045
146174 | 0 | 242.131 | TRUE | 1690 | Non-CBSA East North Central | 5A | 5A | Hour12 | 3 | Cold | None | None | East North Central | East North Central | Midwest | In another census Place | Electric, 100% Usage | EnergyStar, 100% Usage | Yes | Electric, 100% Usage | 70F | Yes | 2F | Night Setup -5h | Not Applicable | G2600750 | G2600750, G26002600 | None | None | 20 ft^2 | Fiberglass | 20% Leakage, Uninsulated | 2 ft | None | data/cambium/LRMER_MidCase_15_2025start,data/cambium/LRMER_LowRECost_15_2025start,data/cambium/LRMER_95DecarbBy2035_15_2025start,data/cambium/LRMER_LowRECost_25_2025start | kg/MWh,kg/MWh,kg/MWh,kg/MWh | /lib/resources/data/cambium/LRMER_MidCase_15_2025start/RFCMc.csv,/lib/resources/data/cambium/LRMER_LowRECost_15_2025start/RFCMc.csv,/lib/resources/data/cambium/LRMER_95DecarbBy2035_15_2025start/RFCMc.csv,/lib/resources/data/cambium/LRMER_LowRECost_25_2025start/RFCMc.csv | lb/MBtu,lb/MBtu,lb/MBtu,lb/MBtu | 195.9,195.9,195.9,195.9 | 147.3,147.3,147.3,147.3 | 177.8,177.8,177.8,177.8 | LRMER_MidCase_15_2025start,LRMER_LowRECost_15_2025start,LRMER_95DecarbBy2035_15_2025start,LRMER_LowRECost_25_2025start | CO2e,CO2e,CO2e,CO2e | 200.0,200.0,200.0,200.0 | 400%+ | RFCMc | Vented Attic | None | None | None | None | None | Single-Family Detached | Single-Family Detached | Single-Family Detached | 1500-1999 | 1500-2499 | Vented Crawlspace | None | 1 | 1 | <8 | Wood, Medium/Dark | Wood Frame | No | Natural Gas | 68F | No | 0F | None | No Exterior Use | Uninsulated | 100% Usage | AC, SEER 10 | 100% Conditioned | Central AC | Yes | None | No | Fuel Wall/Floor Furnace, 60% AFUE | Non-Ducted Heating | Natural Gas Fuel Wall/Floor Furnace | None | None | None | No | None | None | None | None | 120000-139999 | 120000-139999 | 100000-149999 | 6 ACH50 | R-30 | Uninsulated | Uninsulated | Uninsulated | Unfinished, Uninsulated | None | Wood Stud, R-7 | Summer = 0.7, Winter = 0.85 | MISO | 100% Incandescent | 100% Usage | 100% Usage | CR04 | None | None | EF 12, National Average | None | None | None | None | None | None | None | None | Cooling Season, 7 days/wk | Left/Right at 15ft | 2 | East | None | 100% | 85% | G26002600 | In metro area, not/partially in principal city | None | None | No | Hour16 | 103 | EF 17.6, 100% Usage | Wood Shingles | Stochastic | 1 | 1 | 2018 | 31 | 12 | 15 | None | MI | Owner | 1 | Medium | Occupied | 1970s | 1960-79 | Natural Gas Standard | Natural Gas | Yes | Jackson Co Reynolds | 42.26 | -84.46 | F12 B12 L12 R12 | Double, Clear, Non-metal, Air, Exterior Clear Storm | 0 | 0 |  | 400.042 | 0.80719 |  | 23.4457 | 0.047308 |  | 902.952 | 1.8219 |  | 3499.2686 | 7.0607 |  | 0 | 0 |  | 319.7405 | 0.64516 |  | 0 | 0 |  | 0 | 0 | 0 | 0 | 0 | 184.6348 | 0.37255 |  | 0 | 1938.9582 | 3.9123 |  | 21.9803 | 0.044351 |  | 1910.5303 | 3.855 |  | 0 | 0 | 0 | 405.6104 | 0.81842 |  | 434.0383 | 0.87578 |  | 0 | 0 | 0 | 0 | 0 | 0 | 0 | 0 | 24013.9504 | 48.4542 |  | 0 | 4200.8807 | 8.4763 |  | 0 | 0 | 0 | 0 |  | 0 | 0 | 0 | 0 | 0 | 38255.446 | 38255.446 | 77.19 |  | 10040.6149 | 10040.6149 | 0 | 28214.8311 | 0 | 1823.4994 | 0 | 6432.3839 | 0 | 4037.2039 | 0 | 6432.3839 | 0 | 3877.8823 | 0 | 6432.3839 | 0 | 4188.0465 | 0 | 6432.3839 | 0 | 8255.8833 | 10469.5878 | 10310.2662 | 10620.4303
146180 | 0 | 242.131 | TRUE | 1220 | Non-CBSA East North Central | 6A | 6A | Hour23 | 3 | Cold | None | Standard Efficiency, No usage | East North Central | East North Central | Midwest | Not in a census Place | Electric, 80% Usage | EnergyStar, 80% Usage | Yes | Electric, 80% Usage | 72F | No | 0F | None | Not Applicable | G2601070 | G2601070, G26001100 | None | None | 20 ft^2 | Fiberglass | None | 2 ft | None | data/cambium/LRMER_MidCase_15_2025start,data/cambium/LRMER_LowRECost_15_2025start,data/cambium/LRMER_95DecarbBy2035_15_2025start,data/cambium/LRMER_LowRECost_25_2025start | kg/MWh,kg/MWh,kg/MWh,kg/MWh | /lib/resources/data/cambium/LRMER_MidCase_15_2025start/RFCMc.csv,/lib/resources/data/cambium/LRMER_LowRECost_15_2025start/RFCMc.csv,/lib/resources/data/cambium/LRMER_95DecarbBy2035_15_2025start/RFCMc.csv,/lib/resources/data/cambium/LRMER_LowRECost_25_2025start/RFCMc.csv | lb/MBtu,lb/MBtu,lb/MBtu,lb/MBtu | 195.9,195.9,195.9,195.9 | 147.3,147.3,147.3,147.3 | 177.8,177.8,177.8,177.8 | LRMER_MidCase_15_2025start,LRMER_LowRECost_15_2025start,LRMER_95DecarbBy2035_15_2025start,LRMER_LowRECost_25_2025start | CO2e,CO2e,CO2e,CO2e | 200.0,200.0,200.0,200.0 | 400%+ | RFCMc | Vented Attic | None | None | None | None | None | Single-Family Detached | Single-Family Detached | Single-Family Detached | 1000-1499 | 0-1499 | Unvented Crawlspace | None | 2 | 2 | <8 | Vinyl, Light | Brick | No | Electricity | 55F | No | 0F | None | No Exterior Use | Uninsulated | 50% Usage | None | None | None | No | None | Yes | Electric Baseboard, 100% Efficiency | Non-Ducted Heating | Electricity Baseboard | None | None | None | No | None | None | None | None | 60000-69999 | 60000-79999 | 60000-99999 | 7 ACH50 | R-30 | Uninsulated | Wall R-5, Exterior | R-5, Exterior | Unfinished, Uninsulated | None | Brick, 12-in, 3-wythe, R-19 | Summer = 0.7, Winter = 0.85 | MISO | 100% LED | 100% Usage | 100% Usage | CR04 | None | None | None | None | None | None | None | None | None | None | None | Cooling Season, 7 days/wk | Left/Right at 15ft | 1 | North | None | 50% | 85% | G26001100 | Not/partially in metro area | None | None | No | Hour8 | 103 | EF 17.6, 100% Usage | Composition Shingles | Stochastic | 1 | 1 | 2018 | 31 | 12 | 15 | None | MI | Owner | 1 | Low | Vacant | 2010s | 2010s | Electric Standard | Electricity | Yes | Roben Hood | 43.72 | -85.5 | F18 B18 L18 R18 | Double, Low-E, Non-metal, Air, M-Gain | 0 | 0 |  | 0 | 0 |  | 0 | 0 |  | 0 | 0 |  | 0 | 0 |  | 0 | 0 |  | 0 | 0 |  | 0 | 0 |  | 0 | 6059.8305 | 0 | 0 | 346.1169 | 0 | 0 |  | 0 | 0 | 0 |  | 21.9803 | 0.061437 |  | 0 | 0 |  | 0 | 0 | 0 | 0 | 0 |  | 434.0383 | 1.2132 |  | 0 | 0 | 0 | 0 | 0 | 0 | 0 | 0 | 0 | 0 |  | 0 | 0 | 0 |  | 0 | 0 | 0 | 0 |  | 0 | 0 | 0 | 0 | 0 | 6861.673 | 6861.673 | 19.1789 |  | 6861.673 | 6861.673 | 0 | 0 | 0 | 1283.314 | 0 | 0 | 0 | 2869.1169 | 0 | 0 | 0 | 2622.5073 | 0 | 0 | 0 | 3014.3318 | 0 | 0 | 0 | 1283.314 | 2869.1169 | 2622.5073 | 3014.3318
146184 | 0 | 242.131 | TRUE | 1220 | Non-CBSA East North Central | 6A | 6A | Hour4 | 3 | Cold | None | Standard Efficiency | East North Central | East North Central | Midwest | Not in a census Place | Electric, 120% Usage | Standard, 120% Usage | Yes | Electric, 120% Usage | 72F | No | 0F | None | Not Applicable | G2600190 | G2600190, G26000500 | None | None | 20 ft^2 | Fiberglass | 10% Leakage, R-4 | 2 ft | None | data/cambium/LRMER_MidCase_15_2025start,data/cambium/LRMER_LowRECost_15_2025start,data/cambium/LRMER_95DecarbBy2035_15_2025start,data/cambium/LRMER_LowRECost_25_2025start | kg/MWh,kg/MWh,kg/MWh,kg/MWh | /lib/resources/data/cambium/LRMER_MidCase_15_2025start/RFCMc.csv,/lib/resources/data/cambium/LRMER_LowRECost_15_2025start/RFCMc.csv,/lib/resources/data/cambium/LRMER_95DecarbBy2035_15_2025start/RFCMc.csv,/lib/resources/data/cambium/LRMER_LowRECost_25_2025start/RFCMc.csv | lb/MBtu,lb/MBtu,lb/MBtu,lb/MBtu | 195.9,195.9,195.9,195.9 | 147.3,147.3,147.3,147.3 | 177.8,177.8,177.8,177.8 | LRMER_MidCase_15_2025start,LRMER_LowRECost_15_2025start,LRMER_95DecarbBy2035_15_2025start,LRMER_LowRECost_25_2025start | CO2e,CO2e,CO2e,CO2e | 200.0,200.0,200.0,200.0 | 300-400% | RFCMc | Vented Attic | None | None | None | None | None | Mobile Home | Mobile Home | Mobile Home | 1000-1499 | 0-1499 | Ambient | None | 1 | 1 | <8 | Wood, Medium/Dark | Wood Frame | No | Natural Gas | 68F | No | 0F | None | No Exterior Use | Uninsulated | 200% Usage | None | None | None | Yes | None | No | Fuel Furnace, 92.5% AFUE | Ducted Heating | Natural Gas Fuel Furnace | None | None | None | No | None | None | None | None | 60000-69999 | 60000-79999 | 60000-99999 | 10 ACH50 | R-19 | Uninsulated | None | None | Unfinished, Uninsulated | None | Wood Stud, R-7 | Summer = 0.7, Winter = 0.85 | MISO | 100% LED | 100% Usage | 100% Usage | CR04 | None | None | None | None | Gas Grill | None | None | None | None | None | None | Cooling Season, 7 days/wk | Left/Right at 15ft | 2 | South | None | 200% | 94% | G26000500 | Not/partially in metro area | None | None | No | Hour10 | 103 | EF 17.6, 100% Usage | Metal, Dark | Stochastic | 1 | 1 | 2018 | 31 | 12 | 15 | None | MI | Owner | 1 | High | Occupied | 1970s | 1960-79 | Natural Gas Standard | Natural Gas | Yes | Manistee Co Blacker | 44.27 | -86.23 | F9 B9 L9 R9 | Double, Clear, Non-metal, Air | 40.7369 | 0.11386 |  | 915.261 | 2.5582 |  | 34.2893 | 0.095841 |  | 0 | 0 |  | 0 | 0 |  | 0 | 0 |  | 0 | 0 |  | 543.3538 | 1.5187 |  | 0 | 0 | 0 | 0 | 0 | 26.9625 | 0.075363 |  | 0 | 375.131 | 1.0485 |  | 21.9803 | 0.061437 |  | 3960.8555 | 11.0709 |  | 0 | 0 | 0 | 486.498 | 1.3598 |  | 434.0383 | 1.2132 |  | 0 | 0 | 0 | 0 | 0 | 0 | 719.1964 | 0 | 24786.4857 | 69.2803 |  | 0 | 7444.0052 | 20.8066 |  | 0 | 0 | 0 | 0 |  | 0 | 0 | 0 | 0 | 0 | 39788.7938 | 39788.7938 | 111.2129 |  | 6839.1065 | 6839.1065 | 0 | 32949.6873 | 0 | 1216.6985 | 0 | 7511.8557 | 0 | 2768.1608 | 0 | 7511.8557 | 0 | 2593.3046 | 0 | 7511.8557 | 0 | 2883.8595 | 0 | 7511.8557 | 0 | 8728.5542 | 10280.0165 | 10105.1603 | 10395.7152
146242 | 0 | 242.131 | TRUE | 1220 | CBSA Detroit-Warren-Dearborn, MI | 5A | 5A | Hour21 | 3 | Cold | None | None | East North Central | East North Central | Midwest | MI, Sterling Heights | Gas, 120% Usage | EnergyStar, 120% Usage | Yes | Electric, 120% Usage | 72F | No | 0F | None | Not Applicable | G2600990 | G2600990, G26003003 | None | None | 20 ft^2 | Fiberglass | None | 2 ft | None | data/cambium/LRMER_MidCase_15_2025start,data/cambium/LRMER_LowRECost_15_2025start,data/cambium/LRMER_95DecarbBy2035_15_2025start,data/cambium/LRMER_LowRECost_25_2025start | kg/MWh,kg/MWh,kg/MWh,kg/MWh | /lib/resources/data/cambium/LRMER_MidCase_15_2025start/RFCMc.csv,/lib/resources/data/cambium/LRMER_LowRECost_15_2025start/RFCMc.csv,/lib/resources/data/cambium/LRMER_95DecarbBy2035_15_2025start/RFCMc.csv,/lib/resources/data/cambium/LRMER_LowRECost_25_2025start/RFCMc.csv | lb/MBtu,lb/MBtu,lb/MBtu,lb/MBtu | 195.9,195.9,195.9,195.9 | 147.3,147.3,147.3,147.3 | 177.8,177.8,177.8,177.8 | LRMER_MidCase_15_2025start,LRMER_LowRECost_15_2025start,LRMER_95DecarbBy2035_15_2025start,LRMER_LowRECost_25_2025start | CO2e,CO2e,CO2e,CO2e | 200.0,200.0,200.0,200.0 | 0-100% | RFCMc | Vented Attic | None | None | None | None | None | Single-Family Detached | Single-Family Detached | Single-Family Detached | 1000-1499 | 0-1499 | Unheated Basement | None | 1 | 1 | <8 | None | Brick | No | Natural Gas | 67F | No | 0F | None | No Exterior Use | Uninsulated | 200% Usage | Room AC, EER 8.5 | 20% Conditioned | Room AC | No | None | No | Fuel Boiler, 80% AFUE | Non-Ducted Heating | Natural Gas Fuel Boiler | None | None | None | No | None | None | None | None | <10000 | <20000 | <20000 | 15 ACH50 | R-19 | Uninsulated | Uninsulated | Uninsulated | Unfinished, Uninsulated | None | Brick, 12-in, 3-wythe, R-19 | Summer = 0.7, Winter = 0.85 | MISO | 100% CFL | 100% Usage | 100% Usage | CR04 | None | EF 17.6 | None | None | None | None | None | None | None | None | Typical Efficiency | Cooling Season, 7 days/wk | Left/Right at 15ft | 2 | West | None | 200% | 85% | G26003003 | In metro area, not/partially in principal city | None | None | No | Hour17 | 103 | EF 17.6, 100% Usage | Composition Shingles | Stochastic | 1 | 1 | 2018 | 31 | 12 | 15 | None | MI | Renter | 1 | High | Occupied | 1980s | 1980-99 | Natural Gas Standard | Natural Gas | Yes | Selfridge Angb | 42.6 | -82.83 | F6 B6 L6 R6 | Double, Clear, Metal, Air | 0 | 0 |  | 42.7884 | 0.1196 |  | 28.1348 | 0.078639 |  | 0 | 0 |  | 458.9493 | 1.2828 |  | 0 | 0 |  | 0 | 0 |  | 111.367 | 0.31128 |  | 0 | 0 | 0 | 0 | 0 | 40.1507 | 0.11222 |  | 0 | 491.1871 | 1.3729 |  | 21.9803 | 0.061437 |  | 3581.6215 | 10.0109 |  | 0 | 0 | 0 | 486.498 | 1.3598 |  | 868.0765 | 2.4263 |  | 327.0673 | 0 | 0 | 0 | 570.3163 | 0 | 0 | 0 | 15780.1187 | 44.1067 |  | 0 | 6972.4538 | 19.4886 |  | 0 | 0 | 0 | 0 |  | 0 | 0 | 0 | 0 | 0 | 29780.7098 | 29780.7098 | 83.2395 |  | 6458.1141 | 6458.1141 | 0 | 23322.5958 | 0 | 1157.4112 | 0 | 5317.0842 | 0 | 2611.2102 | 0 | 5317.0842 | 0 | 2459.19 | 0 | 5317.0842 | 0 | 2720.5228 | 0 | 5317.0842 | 0 | 6474.4954 | 7928.2943 | 7776.2742 | 8037.6069
146295 | 0 | 242.131 | TRUE | 1220 | Non-CBSA East North Central | 5A | 5A | Hour17 | 3 | Cold | None | Standard Efficiency | East North Central | East North Central | Midwest | Not in a census Place | Gas, 100% Usage | Standard, 100% Usage | Yes | Electric, 100% Usage | 70F | Yes | 2F | Night Setback +3h | Not Applicable | G2601390 | G2601390, G26000801 | None | None | 20 ft^2 | Fiberglass | 20% Leakage, Uninsulated | 2 ft | None | data/cambium/LRMER_MidCase_15_2025start,data/cambium/LRMER_LowRECost_15_2025start,data/cambium/LRMER_95DecarbBy2035_15_2025start,data/cambium/LRMER_LowRECost_25_2025start | kg/MWh,kg/MWh,kg/MWh,kg/MWh | /lib/resources/data/cambium/LRMER_MidCase_15_2025start/RFCMc.csv,/lib/resources/data/cambium/LRMER_LowRECost_15_2025start/RFCMc.csv,/lib/resources/data/cambium/LRMER_95DecarbBy2035_15_2025start/RFCMc.csv,/lib/resources/data/cambium/LRMER_LowRECost_25_2025start/RFCMc.csv | lb/MBtu,lb/MBtu,lb/MBtu,lb/MBtu | 195.9,195.9,195.9,195.9 | 147.3,147.3,147.3,147.3 | 177.8,177.8,177.8,177.8 | LRMER_MidCase_15_2025start,LRMER_LowRECost_15_2025start,LRMER_95DecarbBy2035_15_2025start,LRMER_LowRECost_25_2025start | CO2e,CO2e,CO2e,CO2e | 200.0,200.0,200.0,200.0 | 400%+ | RFCMc | Vented Attic | None | None | None | None | None | Single-Family Detached | Single-Family Detached | Single-Family Detached | 1000-1499 | 0-1499 | Unheated Basement | None | 1 | 1 | <8 | None | Brick | No | Natural Gas | 72F | Yes | 3F | Night -5h | No Exterior Use | Uninsulated | 100% Usage | None | None | None | Yes | None | No | Fuel Furnace, 80% AFUE | Ducted Heating | Natural Gas Fuel Furnace | None | None | None | No | None | None | None | None | 100000-119999 | 100000-119999 | 100000-149999 | 30 ACH50 | Uninsulated | Uninsulated | Uninsulated | Uninsulated | Unfinished, Uninsulated | None | Brick, 12-in, 3-wythe, Uninsulated | Summer = 0.7, Winter = 0.85 | MISO | 100% LED | 100% Usage | 100% Usage | CR04 | None | None | None | None | None | None | None | None | None | None | None | Cooling Season, 7 days/wk | Left/Right at 15ft | 4 | North | None | 100% | 85% | G26000801 | In metro area, not/partially in principal city | None | None | No | Hour16 | 103 | EF 15.9, 100% Usage | Composition Shingles | Stochastic | 1 | 1 | 2018 | 31 | 12 | 15 | None | MI | Owner | 1 | Medium | Occupied | 1950s | 1940-59 | Natural Gas Standard | Natural Gas | Yes | Tulip City | 42.75 | -86.1 | F9 B9 L9 R9 | Double, Low-E, Non-metal, Air, M-Gain | 67.9925 | 0.19004 |  | 110.4878 | 0.30882 |  | 46.3052 | 0.12943 |  | 0 | 0 |  | 0 | 0 |  | 0 | 0 |  | 0 | 0 |  | 1483.5258 | 4.1466 |  | 0 | 0 | 0 | 0 | 0 | 26.9625 | 0.075363 |  | 0 | 375.131 | 1.0485 |  | 21.9803 | 0.061437 |  | 2295.6257 | 6.4165 |  | 0 | 0 | 0 | 537.1993 | 1.5015 |  | 480.0504 | 1.3418 |  | 0 | 0 | 0 | 0 | 1468.8722 | 0 | 0 | 0 | 58532.1541 | 163.6022 |  | 0 | 6744.4445 | 18.8513 |  | 0 | 0 | 0 | 0 |  | 0 | 0 | 0 | 0 | 0 | 72190.7313 | 72190.7313 | 201.779 |  | 5445.2605 | 5445.2605 | 0 | 66745.4708 | 0 | 970.8369 | 0 | 15216.6124 | 0 | 2206.4534 | 0 | 15216.6124 | 0 | 2057.4047 | 0 | 15216.6124 | 0 | 2302.9692 | 0 | 15216.6124 | 0 | 16187.4493 | 17423.0658 | 17274.0172 | 17519.5816
146297 | 0 | 242.131 | TRUE | 2176 | Non-CBSA East North Central | 7A | 7A | Hour2 | 5 | Very Cold | None | Standard Efficiency | East North Central | East North Central | Midwest | In another census Place | Gas, 100% Usage | Standard, 100% Usage | Yes | Gas, 100% Usage | 70F | No | 0F | None | Not Applicable | G2600950 | G2600950, G26000200 | None | None | 20 ft^2 | Fiberglass | 20% Leakage, R-4 | 2 ft | None | data/cambium/LRMER_MidCase_15_2025start,data/cambium/LRMER_LowRECost_15_2025start,data/cambium/LRMER_95DecarbBy2035_15_2025start,data/cambium/LRMER_LowRECost_25_2025start | kg/MWh,kg/MWh,kg/MWh,kg/MWh | /lib/resources/data/cambium/LRMER_MidCase_15_2025start/RFCMc.csv,/lib/resources/data/cambium/LRMER_LowRECost_15_2025start/RFCMc.csv,/lib/resources/data/cambium/LRMER_95DecarbBy2035_15_2025start/RFCMc.csv,/lib/resources/data/cambium/LRMER_LowRECost_25_2025start/RFCMc.csv | lb/MBtu,lb/MBtu,lb/MBtu,lb/MBtu | 195.9,195.9,195.9,195.9 | 147.3,147.3,147.3,147.3 | 177.8,177.8,177.8,177.8 | LRMER_MidCase_15_2025start,LRMER_LowRECost_15_2025start,LRMER_95DecarbBy2035_15_2025start,LRMER_LowRECost_25_2025start | CO2e,CO2e,CO2e,CO2e | 200.0,200.0,200.0,200.0 | 300-400% | RFCMc | Vented Attic | None | None | None | None | None | Single-Family Detached | Single-Family Detached | Single-Family Detached | 2000-2499 | 1500-2499 | Slab | None | 1 | 1 | <8 | None | Brick | No | Natural Gas | 70F | Yes | 6F | Day and Night -1h | No Exterior Use | Uninsulated | 100% Usage | AC, SEER 10 | 80% Conditioned | Central AC | Yes | None | No | Fuel Furnace, 80% AFUE | Ducted Heating | Natural Gas Fuel Furnace | None | None | None | No | None | None | None | None | 60000-69999 | 60000-79999 | 60000-99999 | 25 ACH50 | R-30 | None | None | None | Unfinished, Uninsulated | 2ft R5 Perimeter, Vertical | Brick, 12-in, 3-wythe, R-11 | Summer = 0.7, Winter = 0.85 | MISO | 100% CFL | 100% Usage | 100% Usage | CR04 | None | None | EF 12, National Average | None | None | None | None | None | None | None | None | Cooling Season, 7 days/wk | Left/Right at 15ft | 2 | North | None | 100% | 85% | G26000200 | Not/partially in metro area | None | None | No | Hour8 | 103 | EF 19.9, 100% Usage | Asphalt Shingles, Medium | Stochastic | 1 | 1 | 2018 | 31 | 12 | 15 | None | MI | Owner | 1 | Medium | Occupied | 1990s | 1980-99 | Natural Gas Standard | Natural Gas | Yes | Luce Co | 46.31 | -85.45 | F12 B12 L12 R12 | Double, Clear, Metal, Air, Exterior Clear Storm | 27.2556 | 0.042712 |  | 68.2856 | 0.10701 |  | 28.4279 | 0.044549 |  | 54.2181 | 0.084965 |  | 1564.9995 | 2.4525 |  | 0 | 0 |  | 319.7405 | 0.50106 |  | 1560.6034 | 2.4456 |  | 0 | 0 | 0 | 0 | 0 | 52.1667 | 0.08175 |  | 0 | 753.7788 | 1.1812 |  | 27.2556 | 0.042712 |  | 2034.4994 | 3.1883 |  | 0 | 0 | 0 | 27.8418 | 0.043631 |  | 400.042 | 0.6269 |  | 0 | 0 | 0 | 0 | 905.8827 | 0 | 0 | 0 | 61244.2338 | 95.9756 |  | 0 | 4937.0752 | 7.7369 |  | 0 | 0 | 813.5653 | 1.2749 |  | 0 | 0 | 0 | 0 | 0 | 74819.5788 | 74819.5788 | 117.2494 |  | 6919.1149 | 6919.1149 | 0 | 67900.4639 | 0 | 1248.3697 | 0 | 15479.9355 | 0 | 2787.8272 | 0 | 15479.9355 | 0 | 2640.099 | 0 | 15479.9355 | 0 | 2904.4508 | 0 | 15479.9355 | 0 | 16728.3052 | 18267.7627 | 18120.0345 | 18384.3863
146300 | 0 | 242.131 | TRUE | 1690 | Non-CBSA East North Central | 5A | 5A | Hour2 | 3 | Cold | None | Standard Efficiency | East North Central | East North Central | Midwest | Not in a census Place | Electric, 80% Usage | Standard, 80% Usage | Yes | Gas, 80% Usage | 78F | No | 0F | None | Not Applicable | G2600370 | G2600370, G26001900 | None | None | 20 ft^2 | Fiberglass | 10% Leakage, R-4 | 2 ft | None | data/cambium/LRMER_MidCase_15_2025start,data/cambium/LRMER_LowRECost_15_2025start,data/cambium/LRMER_95DecarbBy2035_15_2025start,data/cambium/LRMER_LowRECost_25_2025start | kg/MWh,kg/MWh,kg/MWh,kg/MWh | /lib/resources/data/cambium/LRMER_MidCase_15_2025start/RFCMc.csv,/lib/resources/data/cambium/LRMER_LowRECost_15_2025start/RFCMc.csv,/lib/resources/data/cambium/LRMER_95DecarbBy2035_15_2025start/RFCMc.csv,/lib/resources/data/cambium/LRMER_LowRECost_25_2025start/RFCMc.csv | lb/MBtu,lb/MBtu,lb/MBtu,lb/MBtu | 195.9,195.9,195.9,195.9 | 147.3,147.3,147.3,147.3 | 177.8,177.8,177.8,177.8 | LRMER_MidCase_15_2025start,LRMER_LowRECost_15_2025start,LRMER_95DecarbBy2035_15_2025start,LRMER_LowRECost_25_2025start | CO2e,CO2e,CO2e,CO2e | 200.0,200.0,200.0,200.0 | 300-400% | RFCMc | Vented Attic | None | None | None | None | None | Single-Family Detached | Single-Family Detached | Single-Family Detached | 1500-1999 | 1500-2499 | Slab | 2 Car | 1 | 1 | <8 | Wood, Medium/Dark | Wood Frame | No | Natural Gas | 70F | Yes | 6F | Night +5h | No Exterior Use | Uninsulated | 50% Usage | AC, SEER 13 | 100% Conditioned | Central AC | Yes | None | No | Fuel Furnace, 80% AFUE | Ducted Heating | Natural Gas Fuel Furnace | None | None | None | No | None | None | None | None | 45000-49999 | 40000-59999 | 40000-59999 | 15 ACH50 | R-30 | None | None | None | Unfinished, Uninsulated | Uninsulated | Wood Stud, R-7 | Summer = 0.7, Winter = 0.85 | MISO | 100% Incandescent | 100% Usage | 100% Usage | CR04 | None | None | EF 12, National Average | None | None | None | None | Has Pool | None | 1.0 HP Pump | None | Cooling Season, 7 days/wk | Left/Right at 15ft | 1 | East | None | 50% | 85% | G26001900 | In metro area, not/partially in principal city | None | None | No | Hour17 | 103 | EF 15.9, 100% Usage | Composition Shingles | Stochastic | 1 | 1 | 2018 | 31 | 12 | 15 | None | MI | Renter | 1 | Low | Occupied | 1970s | 1960-79 | Natural Gas Standard | Natural Gas | Yes | Lansing Capital Cit | 42.78 | -84.58 | F18 B18 L18 R18 | Double, Low-E, Non-metal, Air, M-Gain | 67.9925 | 0.13719 |  | 420.557 | 0.84858 |  | 15.8258 | 0.031933 |  | 300.6909 | 0.60672 |  | 1219.7618 | 2.4612 |  | 0 | 0 |  | 319.7405 | 0.64516 |  | 651.2039 | 1.314 |  | 0 | 0 | 0 | 0 | 0 | 184.6348 | 0.37255 |  | 99.9372 | 1938.9582 | 3.9123 |  | 21.9803 | 0.044351 |  | 829.0981 | 1.6729 |  | 0 | 1672.8497 | 0 | 18.4635 | 0.037255 |  | 480.0504 | 0.96862 |  | 0 | 0 | 0 | 0 | 0 | 0 | 0 | 0 | 26357.3467 | 53.1826 |  | 0 | 2200.6707 | 4.4404 |  | 0 | 0 | 543.9399 | 1.0975 |  | 0 | 0 | 0 | 0 | 0 | 37343.1157 | 37343.1157 | 75.3491 |  | 8241.4516 | 8241.4516 | 0 | 29101.6642 | 0 | 1442.0618 | 0 | 6634.6103 | 0 | 3263.4175 | 0 | 6634.6103 | 0 | 3108.449 | 0 | 6634.6103 | 0 | 3372.8879 | 0 | 6634.6103 | 0 | 8076.6721 | 9898.0278 | 9743.0593 | 10007.4982
146311 | 0 | 242.131 | TRUE | 2176 | Non-CBSA East North Central | 6A | 6A | Hour6 | 4 | Cold | None | Standard Efficiency | East North Central | East North Central | Midwest | Not in a census Place | Electric, 80% Usage | EnergyStar, 80% Usage | Yes | Electric, 80% Usage | 70F | Yes | 2F | Day Setup -2h | Not Applicable | G2601350 | G2601350, G26000300 | None | None | 20 ft^2 | Fiberglass | 0% Leakage, Uninsulated | 2 ft | None | data/cambium/LRMER_MidCase_15_2025start,data/cambium/LRMER_LowRECost_15_2025start,data/cambium/LRMER_95DecarbBy2035_15_2025start,data/cambium/LRMER_LowRECost_25_2025start | kg/MWh,kg/MWh,kg/MWh,kg/MWh | /lib/resources/data/cambium/LRMER_MidCase_15_2025start/RFCMc.csv,/lib/resources/data/cambium/LRMER_LowRECost_15_2025start/RFCMc.csv,/lib/resources/data/cambium/LRMER_95DecarbBy2035_15_2025start/RFCMc.csv,/lib/resources/data/cambium/LRMER_LowRECost_25_2025start/RFCMc.csv | lb/MBtu,lb/MBtu,lb/MBtu,lb/MBtu | 195.9,195.9,195.9,195.9 | 147.3,147.3,147.3,147.3 | 177.8,177.8,177.8,177.8 | LRMER_MidCase_15_2025start,LRMER_LowRECost_15_2025start,LRMER_95DecarbBy2035_15_2025start,LRMER_LowRECost_25_2025start | CO2e,CO2e,CO2e,CO2e | 200.0,200.0,200.0,200.0 | 400%+ | RFCMc | Vented Attic | None | None | None | None | None | Single-Family Detached | Single-Family Detached | Single-Family Detached | 2000-2499 | 1500-2499 | Heated Basement | None | 1 | 1 | <8 | None | Brick | No | Other Fuel | 70F | No | 0F | None | No Exterior Use | Uninsulated | 50% Usage | AC, SEER 13 | 80% Conditioned | Central AC | Yes | None | No | Other | Ducted Heating | None | None | None | None | No | None | None | None | None | 100000-119999 | 100000-119999 | 100000-149999 | 15 ACH50 | R-13 | Uninsulated | Uninsulated | Uninsulated | Unfinished, Uninsulated | None | Brick, 12-in, 3-wythe, R-7 | Summer = 0.7, Winter = 0.85 | MISO | 100% LED | 100% Usage | 100% Usage | CR04 | None | None | EF 12, National Average | None | None | None | None | None | None | None | Typical Efficiency | Cooling Season, 7 days/wk | Left/Right at 15ft | 4 | South | None | 50% | 85% | G26000300 | Not/partially in metro area | None | None | No | Hour14 | 103 | EF 17.6, 100% Usage | Composition Shingles | Stochastic | 1 | 1 | 2018 | 31 | 12 | 15 | None | MI | Owner | 1 | Low | Occupied | 1970s | 1960-79 | Electric Standard | Electricity | Yes | Houghton Lake Rosco | 44.37 | -84.69 | F9 B9 L9 R9 | Single, Clear, Non-metal | 40.7369 | 0.063839 |  | 519.0289 | 0.81337 |  | 30.1863 | 0.047305 |  | 379.8201 | 0.59521 |  | 1337.8694 | 2.0966 |  | 0 | 0 |  | 319.7405 | 0.50106 |  | 0 | 0 |  | 0 | 0 | 0 | 0 | 2578.4393 | 34.8755 | 0.054653 |  | 0 | 575.5916 | 0.90201 |  | 21.9803 | 0.034445 |  | 1269.5839 | 1.9896 |  | 0 | 0 | 0 | 429.9353 | 0.67375 |  | 434.0383 | 0.68018 |  | 489.7218 | 0 | 0 | 0 | 0 | 0 | 0 | 0 | 0 | 0 |  | 0 | 0 | 0 |  | 0 | 0 | 0 | 0 |  | 0 | 0 | 0 | 0 | 0 | 8461.5479 | 8461.5479 | 13.2601 |  | 8461.5479 | 8461.5479 | 0 | 0 | 0 | 1523.9325 | 0 | 0 | 0 | 3405.0113 | 0 | 0 | 0 | 3232.0684 | 0 | 0 | 0 | 3550.834 | 0 | 0 | 0 | 1523.9325 | 3405.0113 | 3232.0684 | 3550.834
146316 | 0 | 242.131 | TRUE | 1220 | Non-CBSA East North Central | 5A | 5A | Hour0 | 2 | Cold | None | Standard Efficiency, No usage | East North Central | East North Central | Midwest | MI, Midland | Gas, 120% Usage | Standard, 120% Usage | Yes | Electric, 120% Usage | 78F | Yes | 2F | Night Setup -5h | Not Applicable | G2601110 | G2601110, G26001400 | None | 290 Rated kWh, 120% Usage | 20 ft^2 | Fiberglass | 30% Leakage, R-4 | 2 ft | None | data/cambium/LRMER_MidCase_15_2025start,data/cambium/LRMER_LowRECost_15_2025start,data/cambium/LRMER_95DecarbBy2035_15_2025start,data/cambium/LRMER_LowRECost_25_2025start | kg/MWh,kg/MWh,kg/MWh,kg/MWh | /lib/resources/data/cambium/LRMER_MidCase_15_2025start/RFCMc.csv,/lib/resources/data/cambium/LRMER_LowRECost_15_2025start/RFCMc.csv,/lib/resources/data/cambium/LRMER_95DecarbBy2035_15_2025start/RFCMc.csv,/lib/resources/data/cambium/LRMER_LowRECost_25_2025start/RFCMc.csv | lb/MBtu,lb/MBtu,lb/MBtu,lb/MBtu | 195.9,195.9,195.9,195.9 | 147.3,147.3,147.3,147.3 | 177.8,177.8,177.8,177.8 | LRMER_MidCase_15_2025start,LRMER_LowRECost_15_2025start,LRMER_95DecarbBy2035_15_2025start,LRMER_LowRECost_25_2025start | CO2e,CO2e,CO2e,CO2e | 200.0,200.0,200.0,200.0 | 100-150% | RFCMc | Vented Attic | None | None | None | None | None | Mobile Home | Mobile Home | Mobile Home | 1000-1499 | 0-1499 | Ambient | None | 1 | 1 | <8 | Brick, Medium/Dark | Wood Frame | No | Natural Gas | 55F | Yes | 6F | Day and Night -4h | No Exterior Use | Uninsulated | 200% Usage | Room AC, EER 10.7 | 100% Conditioned | Room AC | Yes | None | No | Fuel Furnace, 80% AFUE | Ducted Heating | Natural Gas Fuel Furnace | None | None | None | No | None | None | None | None | 20000-24999 | 20000-39999 | 20000-39999 | 8 ACH50 | R-13 | Uninsulated | None | None | Unfinished, Uninsulated | None | Wood Stud, R-7 | Summer = 0.7, Winter = 0.85 | MISO | 100% Incandescent | 100% Usage | 100% Usage | CR04 | None | None | None | None | None | None | None | None | None | None | None | Cooling Season, 7 days/wk | Left/Right at 15ft | 2 | Northwest | None | 200% | 94% | G26001400 | In metro area, not/partially in principal city | None | None | No | Hour17 | 103 | EF 17.6, 100% Usage | Metal, Dark | Stochastic | 1 | 1 | 2018 | 31 | 12 | 15 | None | MI | Owner | 1 | High | Vacant | 1970s | 1960-79 | Natural Gas Standard | Natural Gas | Yes | Mbs Intl | 43.53 | -84.08 | F18 B18 L18 R18 | Double, Low-E, Non-metal, Air, M-Gain | 0 | 0 |  | 0 | 0 |  | 0 | 0 |  | 0 | 0 |  | 521.3734 | 1.4573 |  | 0 | 0 |  | 0 | 0 |  | 389.4915 | 1.0887 |  | 0 | 0 | 0 | 0 | 0 | 0 | 0 |  | 0 | 0 | 0 |  | 16.412 | 0.045873 |  | 0 | 0 |  | 0 | 0 | 0 | 0 | 0 |  | 434.0383 | 1.2132 |  | 0 | 0 | 0 | 0 | 0 | 0 | 0 | 0 | 15380.0767 | 42.9886 |  | 0 | 1675.1942 | 4.6823 |  | 0 | 0 | 0 | 0 |  | 0 | 0 | 0 | 0 | 0 | 18416.586 | 18416.586 | 51.4759 |  | 1361.3151 | 1361.3151 | 0 | 17055.2709 | 0 | 250.295 | 0 | 3888.2664 | 0 | 549.978 | 0 | 3888.2664 | 0 | 526.2402 | 0 | 3888.2664 | 0 | 571.1962 | 0 | 3888.2664 | 0 | 4138.5614 | 4438.2444 | 4414.5065 | 4459.4625
146367 | 0 | 242.131 | TRUE | 1220 | Non-CBSA East North Central | 6A | 6A | Hour5 | 3 | Cold | None | Standard Efficiency, No usage | East North Central | East North Central | Midwest | Not in a census Place | None | None | None | Electric, 120% Usage | 78F | No | 0F | None | Not Applicable | G2601650 | G2601650, G26000400 | None | 290 Rated kWh, 120% Usage | 20 ft^2 | Fiberglass | 20% Leakage, R-8 | 2 ft | None | data/cambium/LRMER_MidCase_15_2025start,data/cambium/LRMER_LowRECost_15_2025start,data/cambium/LRMER_95DecarbBy2035_15_2025start,data/cambium/LRMER_LowRECost_25_2025start | kg/MWh,kg/MWh,kg/MWh,kg/MWh | /lib/resources/data/cambium/LRMER_MidCase_15_2025start/RFCMc.csv,/lib/resources/data/cambium/LRMER_LowRECost_15_2025start/RFCMc.csv,/lib/resources/data/cambium/LRMER_95DecarbBy2035_15_2025start/RFCMc.csv,/lib/resources/data/cambium/LRMER_LowRECost_25_2025start/RFCMc.csv | lb/MBtu,lb/MBtu,lb/MBtu,lb/MBtu | 195.9,195.9,195.9,195.9 | 147.3,147.3,147.3,147.3 | 177.8,177.8,177.8,177.8 | LRMER_MidCase_15_2025start,LRMER_LowRECost_15_2025start,LRMER_95DecarbBy2035_15_2025start,LRMER_LowRECost_25_2025start | CO2e,CO2e,CO2e,CO2e | 200.0,200.0,200.0,200.0 | 300-400% | RFCMc | Vented Attic | None | None | None | None | None | Mobile Home | Mobile Home | Mobile Home | 1000-1499 | 0-1499 | Ambient | None | 1 | 1 | <8 | Brick, Medium/Dark | Steel Frame | No | Propane | 55F | Yes | 12F | Day +1h | No Exterior Use | Uninsulated | 200% Usage | None | None | None | Yes | None | No | Fuel Furnace, 80% AFUE | Ducted Heating | Propane Fuel Furnace | None | None | None | No | None | None | None | None | 50000-59999 | 40000-59999 | 40000-59999 | 15 ACH50 | R-38 | Ceiling R-30 | None | None | Unfinished, Uninsulated | None | Wood Stud, R-19 | Summer = 0.7, Winter = 0.85 | MISO | 100% CFL | 100% Usage | 100% Usage | CR04 | None | None | None | None | None | None | None | None | None | None | None | Cooling Season, 7 days/wk | Left/Right at 15ft | 2 | Southeast | None | 200% | 94% | G26000400 | Not/partially in metro area | None | None | No | Hour18 | 103 | EF 15.9, 100% Usage | Metal, Dark | Stochastic | 1 | 1 | 2018 | 31 | 12 | 15 | None | MI | Owner | 1 | High | Vacant | 2010s | 2010s | Propane Standard | Propane | Yes | Wexford Co | 44.28 | -85.42 | F18 B18 L18 R18 | Double, Low-E, Non-metal, Air, M-Gain | 0 | 0 |  | 0 | 0 |  | 0 | 0 |  | 0 | 0 |  | 0 | 0 |  | 0 | 0 |  | 0 | 0 |  | 313.293 | 0.87568 |  | 0 | 0 | 0 | 0 | 0 | 0 | 0 |  | 0 | 0 | 0 |  | 21.9803 | 0.061437 |  | 0 | 0 |  | 0 | 0 | 0 | 0 | 0 |  | 480.0504 | 1.3418 |  | 0 | 0 | 0 | 0 | 0 | 0 | 0 | 0 | 0 | 0 |  | 0 | 0 | 0 |  | 0 | 0 | 0 | 0 |  | 0 | 0 | 12094.1638 | 1617.1662 | 0 | 14526.6537 | 14526.6537 | 40.6032 |  | 815.3237 | 815.3237 | 0 | 0 | 13711.33 | 150.79 | 0 | 0 | 3773.151 | 338.7151 | 0 | 0 | 3773.151 | 313.123 | 0 | 0 | 3773.151 | 354.7478 | 0 | 0 | 3773.151 | 3923.941 | 4111.8661 | 4086.274 | 4127.8988
146424 | 0 | 242.131 | TRUE | 1690 | Non-CBSA East North Central | 5A | 5A | Hour0 | 3 | Cold | None | None | East North Central | East North Central | Midwest | Not in a census Place | Electric, 120% Usage | EnergyStar, 120% Usage | Yes | Gas, 120% Usage | 72F | No | 0F | None | Not Applicable | G2600670 | G2600670, G26001100 | None | None | 20 ft^2 | Fiberglass | 0% Leakage, Uninsulated | 2 ft | None | data/cambium/LRMER_MidCase_15_2025start,data/cambium/LRMER_LowRECost_15_2025start,data/cambium/LRMER_95DecarbBy2035_15_2025start,data/cambium/LRMER_LowRECost_25_2025start | kg/MWh,kg/MWh,kg/MWh,kg/MWh | /lib/resources/data/cambium/LRMER_MidCase_15_2025start/RFCMc.csv,/lib/resources/data/cambium/LRMER_LowRECost_15_2025start/RFCMc.csv,/lib/resources/data/cambium/LRMER_95DecarbBy2035_15_2025start/RFCMc.csv,/lib/resources/data/cambium/LRMER_LowRECost_25_2025start/RFCMc.csv | lb/MBtu,lb/MBtu,lb/MBtu,lb/MBtu | 195.9,195.9,195.9,195.9 | 147.3,147.3,147.3,147.3 | 177.8,177.8,177.8,177.8 | LRMER_MidCase_15_2025start,LRMER_LowRECost_15_2025start,LRMER_95DecarbBy2035_15_2025start,LRMER_LowRECost_25_2025start | CO2e,CO2e,CO2e,CO2e | 200.0,200.0,200.0,200.0 | 200-300% | RFCMc | Vented Attic | None | None | None | None | None | Single-Family Detached | Single-Family Detached | Single-Family Detached | 1500-1999 | 1500-2499 | Heated Basement | 2 Car | 1 | 1 | <8 | Wood, Medium/Dark | Wood Frame | No | Natural Gas | 68F | No | 0F | None | No Exterior Use | Uninsulated | 200% Usage | None | None | None | Yes | None | No | Fuel Furnace, 80% AFUE | Ducted Heating | Natural Gas Fuel Furnace | None | None | None | No | None | None | None | None | 40000-44999 | 40000-59999 | 40000-59999 | 20 ACH50 | R-19 | Uninsulated | Uninsulated | Uninsulated | Unfinished, Uninsulated | None | Wood Stud, Uninsulated | Summer = 0.7, Winter = 0.85 | MISO | 100% Incandescent | 100% Usage | 100% Usage | CR04 | None | EF 6.7 | None | None | None | None | None | None | None | None | None | Cooling Season, 7 days/wk | Left/Right at 15ft | 2 | Northwest | None | 200% | 85% | G26001100 | Not/partially in metro area | None | None | No | Hour14 | 103 | EF 17.6, 100% Usage | Composition Shingles | Stochastic | 1 | 1 | 2018 | 31 | 12 | 15 | None | MI | Owner | 1 | High | Occupied | <1940 | <1940 | Natural Gas Standard | Natural Gas | Yes | Grand Rapids Kent C | 42.88 | -85.52 | F9 B9 L9 R9 | Double, Clear, Non-metal, Air | 0 | 0 |  | 480.0504 | 0.96862 |  | 28.1348 | 0.056769 |  | 0 | 0 |  | 0 | 0 |  | 0 | 0 |  | 0 | 0 |  | 767.8462 | 1.5493 |  | 0 | 0 | 0 | 0 | 0 | 184.6348 | 0.37255 |  | 99.9372 | 1938.9582 | 3.9123 |  | 21.9803 | 0.044351 |  | 3821.3537 | 7.7105 |  | 0 | 0 | 0 | 33.4101 | 0.067413 |  | 1790.0781 | 3.6119 |  | 0 | 0 | 0 | 0 | 0 | 0 | 0 | 0 | 30189.8371 | 60.9156 |  | 0 | 6706.0522 | 13.5311 |  | 0 | 0 | 976.2197 | 1.9698 |  | 0 | 0 | 0 | 0 | 0 | 47037.9067 | 47037.9067 | 94.9108 |  | 9165.7977 | 9165.7977 | 0 | 37872.109 | 0 | 1648.7012 | 0 | 8634.0532 | 0 | 3727.4357 | 0 | 8634.0532 | 0 | 3486.4733 | 0 | 8634.0532 | 0 | 3897.16 | 0 | 8634.0532 | 0 | 10282.7544 | 12361.4889 | 12120.5265 | 12531.2132
146426 | 0 | 242.131 | TRUE | 633 | CBSA Detroit-Warren-Dearborn, MI | 5A | 5A | Hour18 | 2 | Cold | None | Standard Efficiency, No usage | East North Central | East North Central | Midwest | MI, Warren | Electric, 100% Usage | EnergyStar, 100% Usage | Yes | Electric, 100% Usage | 75F | No | 0F | None | Not Applicable | G2600990 | G2600990, G26003006 | None | 318 Rated kWh, 100% Usage | 20 ft^2 | Fiberglass | 30% Leakage, Uninsulated | 2 ft | None | data/cambium/LRMER_MidCase_15_2025start,data/cambium/LRMER_LowRECost_15_2025start,data/cambium/LRMER_95DecarbBy2035_15_2025start,data/cambium/LRMER_LowRECost_25_2025start | kg/MWh,kg/MWh,kg/MWh,kg/MWh | /lib/resources/data/cambium/LRMER_MidCase_15_2025start/RFCMc.csv,/lib/resources/data/cambium/LRMER_LowRECost_15_2025start/RFCMc.csv,/lib/resources/data/cambium/LRMER_95DecarbBy2035_15_2025start/RFCMc.csv,/lib/resources/data/cambium/LRMER_LowRECost_25_2025start/RFCMc.csv | lb/MBtu,lb/MBtu,lb/MBtu,lb/MBtu | 195.9,195.9,195.9,195.9 | 147.3,147.3,147.3,147.3 | 177.8,177.8,177.8,177.8 | LRMER_MidCase_15_2025start,LRMER_LowRECost_15_2025start,LRMER_95DecarbBy2035_15_2025start,LRMER_LowRECost_25_2025start | CO2e,CO2e,CO2e,CO2e | 200.0,200.0,200.0,200.0 | 200-300% | RFCMc | Vented Attic | None | None | None | None | None | Single-Family Detached | Single-Family Detached | Single-Family Detached | 500-749 | 0-1499 | Vented Crawlspace | None | 1 | 1 | <8 | None | Brick | No | Natural Gas | 55F | Yes | 12F | Night +2h | No Exterior Use | Uninsulated | 100% Usage | AC, SEER 10 | 100% Conditioned | Central AC | Yes | None | No | Fuel Furnace, 80% AFUE | Ducted Heating | Natural Gas Fuel Furnace | None | None | None | No | None | None | None | None | 30000-34999 | 20000-39999 | 20000-39999 | 15 ACH50 | R-38 | Uninsulated | Uninsulated | Uninsulated | Unfinished, Uninsulated | None | Brick, 12-in, 3-wythe, Uninsulated | Summer = 0.7, Winter = 0.85 | MISO | 100% CFL | 100% Usage | 100% Usage | CR04 | None | None | None | None | None | None | Electric | None | None | None | None | Cooling Season, 7 days/wk | Left/Right at 15ft | 1 | South | None | 100% | 85% | G26003006 | In metro area, not/partially in principal city | None | None | No | Hour11 | 103 | EF 17.6, 100% Usage | Asphalt Shingles, Medium | Stochastic | 1 | 1 | 2018 | 31 | 12 | 15 | None | MI | Owner | 1 | Medium | Vacant | 1960s | 1960-79 | Natural Gas Standard | Natural Gas | Yes | Selfridge Angb | 42.6 | -82.83 | F9 B9 L9 R9 | Single, Clear, Metal | 0 | 0 |  | 0 | 0 |  | 0 | 0 |  | 152.69 | 0.82255 |  | 1162.906 | 6.2646 |  | 0 | 0 |  | 0 | 0 |  | 219.5102 | 1.1825 |  | 0 | 0 | 613.3977 | 605.7779 | 0 | 0 | 0 |  | 0 | 0 | 0 |  | 16.412 | 0.088412 |  | 0 | 0 |  | 0 | 0 | 0 | 0 | 0 |  | 434.0383 | 2.3382 |  | 0 | 0 | 0 | 0 | 0 | 0 | 0 | 0 | 8691.3157 | 46.8205 |  | 0 | 1676.6596 | 9.0322 |  | 0 | 0 | 0 | 0 |  | 0 | 0 | 0 | 0 | 0 | 13572.7074 | 13572.7074 | 73.1168 |  | 3204.7322 | 3204.7322 | 0 | 10367.6822 | 0 | 590.7242 | 0 | 2363.639 | 0 | 1299.7095 | 0 | 2363.639 | 0 | 1243.4686 | 0 | 2363.639 | 0 | 1347.4397 | 0 | 2363.639 | 0 | 2954.3632 | 3663.3485 | 3607.1076 | 3711.0787
146433 | 0 | 242.131 | TRUE | 1690 | CBSA Detroit-Warren-Dearborn, MI | 5A | 5A | Hour23 | 3 | Cold | None | Standard Efficiency | East North Central | East North Central | Midwest | In another census Place | Electric, 120% Usage | EnergyStar, 120% Usage | Yes | Electric, 120% Usage | 70F | No | 0F | None | Not Applicable | G2601470 | G2601470, G26003100 | None | None | 20 ft^2 | Fiberglass | None | 2 ft | None | data/cambium/LRMER_MidCase_15_2025start,data/cambium/LRMER_LowRECost_15_2025start,data/cambium/LRMER_95DecarbBy2035_15_2025start,data/cambium/LRMER_LowRECost_25_2025start | kg/MWh,kg/MWh,kg/MWh,kg/MWh | /lib/resources/data/cambium/LRMER_MidCase_15_2025start/RFCMc.csv,/lib/resources/data/cambium/LRMER_LowRECost_15_2025start/RFCMc.csv,/lib/resources/data/cambium/LRMER_95DecarbBy2035_15_2025start/RFCMc.csv,/lib/resources/data/cambium/LRMER_LowRECost_25_2025start/RFCMc.csv | lb/MBtu,lb/MBtu,lb/MBtu,lb/MBtu | 195.9,195.9,195.9,195.9 | 147.3,147.3,147.3,147.3 | 177.8,177.8,177.8,177.8 | LRMER_MidCase_15_2025start,LRMER_LowRECost_15_2025start,LRMER_95DecarbBy2035_15_2025start,LRMER_LowRECost_25_2025start | CO2e,CO2e,CO2e,CO2e | 200.0,200.0,200.0,200.0 | 0-100% | RFCMc | Vented Attic | None | None | None | None | None | Mobile Home | Mobile Home | Mobile Home | 1500-1999 | 1500-2499 | Ambient | None | 1 | 1 | <8 | Wood, Medium/Dark | Wood Frame | No | Natural Gas | 70F | Yes | 3F | Night +4h | No Exterior Use | Uninsulated | 200% Usage | Room AC, EER 10.7 | 20% Conditioned | Room AC | No | None | No | Fuel Wall/Floor Furnace, 68% AFUE | Non-Ducted Heating | Natural Gas Fuel Wall/Floor Furnace | None | None | None | No | None | None | None | None | 25000-29999 | 20000-39999 | 20000-39999 | 6 ACH50 | R-38 | Uninsulated | None | None | Unfinished, Uninsulated | None | Wood Stud, R-7 | Summer = 0.7, Winter = 0.85 | MISO | 100% CFL | 100% Usage | 100% Usage | CR04 | None | None | None | None | None | None | None | None | None | None | None | Cooling Season, 7 days/wk | Left/Right at 15ft | 4 | North | None | 200% | 94% | G26003100 | In metro area, not/partially in principal city | None | None | No | Hour17 | 103 | EF 17.6, 100% Usage | Metal, Dark | Stochastic | 1 | 1 | 2018 | 31 | 12 | 15 | None | MI | Owner | 1 | High | Occupied | 1970s | 1960-79 | Natural Gas Standard | Natural Gas | Yes | St Clair Co Intl | 42.91 | -82.52 | F12 B12 L12 R12 | Double, Clear, Non-metal, Air, Exterior Clear Storm | 54.5112 | 0.10999 |  | 778.6898 | 1.5712 |  | 45.426 | 0.091658 |  | 0 | 0 |  | 327.9465 | 0.66171 |  | 0 | 0 |  | 0 | 0 |  | 0 | 0 |  | 0 | 0 | 0 | 0 | 0 | 46.0122 | 0.092841 |  | 0 | 620.1384 | 1.2513 |  | 21.9803 | 0.044351 |  | 5342.3925 | 10.7796 |  | 0 | 0 | 0 | 644.7564 | 1.301 |  | 434.0383 | 0.87578 |  | 0 | 0 | 0 | 0 | 0 | 0 | 0 | 0 | 29207.4628 | 58.9334 |  | 0 | 12070.132 | 24.3545 |  | 0 | 0 | 0 | 0 |  | 0 | 0 | 0 | 0 | 0 | 49593.4865 | 49593.4865 | 100.0673 |  | 8316.1847 | 8316.1847 | 0 | 41277.3018 | 0 | 1479.4845 | 0 | 9410.3979 | 0 | 3350.2264 | 0 | 9410.3979 | 0 | 3154.035 | 0 | 9410.3979 | 0 | 3487.6708 | 0 | 9410.3979 | 0 | 10889.8824 | 12760.6243 | 12564.4329 | 12898.0687
146525 | 0 | 242.131 | TRUE | 2663 | CBSA Detroit-Warren-Dearborn, MI | 5A | 5A | Hour8 | 4 | Cold | None | Standard Efficiency | East North Central | East North Central | Midwest | MI, Sterling Heights | Electric, 100% Usage | EnergyStar, 100% Usage | Yes | Gas, 100% Usage | 80F | Yes | 5F | Night Setback +1h | Not Applicable | G2600990 | G2600990, G26003003 | None | 290 Rated kWh, 100% Usage | 20 ft^2 | Fiberglass | None | 2 ft | None | data/cambium/LRMER_MidCase_15_2025start,data/cambium/LRMER_LowRECost_15_2025start,data/cambium/LRMER_95DecarbBy2035_15_2025start,data/cambium/LRMER_LowRECost_25_2025start | kg/MWh,kg/MWh,kg/MWh,kg/MWh | /lib/resources/data/cambium/LRMER_MidCase_15_2025start/RFCMc.csv,/lib/resources/data/cambium/LRMER_LowRECost_15_2025start/RFCMc.csv,/lib/resources/data/cambium/LRMER_95DecarbBy2035_15_2025start/RFCMc.csv,/lib/resources/data/cambium/LRMER_LowRECost_25_2025start/RFCMc.csv | lb/MBtu,lb/MBtu,lb/MBtu,lb/MBtu | 195.9,195.9,195.9,195.9 | 147.3,147.3,147.3,147.3 | 177.8,177.8,177.8,177.8 | LRMER_MidCase_15_2025start,LRMER_LowRECost_15_2025start,LRMER_95DecarbBy2035_15_2025start,LRMER_LowRECost_25_2025start | CO2e,CO2e,CO2e,CO2e | 200.0,200.0,200.0,200.0 | 300-400% | RFCMc | Vented Attic | None | None | None | None | None | Single-Family Detached | Single-Family Detached | Single-Family Detached | 2500-2999 | 2500-3999 | Slab | 2 Car | 2 | 2 | <8 | Wood, Medium/Dark | Wood Frame | No | Natural Gas | 60F | No | 0F | None | No Exterior Use | Uninsulated | 100% Usage | Room AC, EER 12.0 | 20% Conditioned | Room AC | No | None | No | Fuel Wall/Floor Furnace, 68% AFUE | Non-Ducted Heating | Natural Gas Fuel Wall/Floor Furnace | None | None | None | No | None | None | None | None | 70000-79999 | 60000-79999 | 60000-99999 | 7 ACH50 | R-38 | None | None | None | Unfinished, Uninsulated | Uninsulated | Wood Stud, R-19 | Summer = 0.7, Winter = 0.85 | MISO | 100% CFL | 100% Usage | 100% Usage | CR04 | None | None | EF 12, National Average | None | None | None | None | None | None | None | None | Cooling Season, 7 days/wk | Left/Right at 15ft | 3 | North | None | 100% | 85% | G26003003 | In metro area, not/partially in principal city | None | None | No | Hour17 | 103 | EF 17.6, 100% Usage | Composition Shingles | Stochastic | 1 | 1 | 2018 | 31 | 12 | 15 | None | MI | Owner | 1 | Medium | Occupied | 1980s | 1980-99 | Natural Gas Standard | Natural Gas | Yes | Selfridge Angb | 42.6 | -82.83 | F9 B9 L9 R9 | Double, Low-E, Non-metal, Air, M-Gain | 67.9925 | 0.087065 |  | 524.5972 | 0.67175 |  | 30.7725 | 0.039404 |  | 0 | 0 |  | 176.1357 | 0.22554 |  | 125.7275 | 0.161 |  | 319.7405 | 0.40943 |  | 0 | 0 |  | 0 | 0 | 0 | 0 | 0 | 58.3211 | 0.074681 |  | 24.911 | 887.4192 | 1.1363 |  | 21.9803 | 0.028146 |  | 2411.0957 | 3.0874 |  | 0 | 0 | 0 | 32.2378 | 0.041281 |  | 434.0383 | 0.55579 |  | 0 | 0 | 0 | 0 | 0 | 0 | 0 | 0 | 16909.6146 | 21.6529 |  | 0 | 5645.428 | 7.229 |  | 0 | 0 | 947.2057 | 1.2129 |  | 0 | 0 | 0 | 0 | 0 | 28617.2177 | 28617.2177 | 36.6447 |  | 5114.9694 | 5114.9694 | 0 | 23502.2483 | 0 | 920.8179 | 0 | 5358.0073 | 0 | 2071.4189 | 0 | 5358.0073 | 0 | 1948.02 | 0 | 5358.0073 | 0 | 2169.1127 | 0 | 5358.0073 | 0 | 6278.8252 | 7429.4262 | 7306.0273 | 7527.12
146537 | 0 | 242.131 | TRUE | 1138 | CBSA Detroit-Warren-Dearborn, MI | 5A | 5A | Hour19 | 2 | Cold | None | Standard Efficiency | East North Central | East North Central | Midwest | Not in a census Place | Electric, 120% Usage | EnergyStar, 120% Usage | Yes | Electric, 120% Usage | 70F | Yes | 2F | Day Setup and Night Setback +5h | Double-Loaded Interior | G2600990 | G2600990, G26003004 | None | None | 20 ft^2 | Fiberglass | 20% Leakage, Uninsulated | 2 ft | None | data/cambium/LRMER_MidCase_15_2025start,data/cambium/LRMER_LowRECost_15_2025start,data/cambium/LRMER_95DecarbBy2035_15_2025start,data/cambium/LRMER_LowRECost_25_2025start | kg/MWh,kg/MWh,kg/MWh,kg/MWh | /lib/resources/data/cambium/LRMER_MidCase_15_2025start/RFCMc.csv,/lib/resources/data/cambium/LRMER_LowRECost_15_2025start/RFCMc.csv,/lib/resources/data/cambium/LRMER_95DecarbBy2035_15_2025start/RFCMc.csv,/lib/resources/data/cambium/LRMER_LowRECost_25_2025start/RFCMc.csv | lb/MBtu,lb/MBtu,lb/MBtu,lb/MBtu | 195.9,195.9,195.9,195.9 | 147.3,147.3,147.3,147.3 | 177.8,177.8,177.8,177.8 | LRMER_MidCase_15_2025start,LRMER_LowRECost_15_2025start,LRMER_95DecarbBy2035_15_2025start,LRMER_LowRECost_25_2025start | CO2e,CO2e,CO2e,CO2e | 200.0,200.0,200.0,200.0 | 150-200% | RFCMc | None | Left | None | Top | 8 | None | 5 to 9 Unit | Multifamily with 5+ units, 1-3 stories | Multi-Family with 5+ Units | 1000-1499 | 0-1499 | Unheated Basement | None | 2 | 2 | <8 | None | Brick | No | Natural Gas | 75F | Yes | 3F | Night +2h | No Exterior Use | Uninsulated | 200% Usage | AC, SEER 15 | 100% Conditioned | Central AC | Yes | None | No | Fuel Furnace, 80% AFUE | Ducted Heating | Natural Gas Fuel Furnace | None | None | None | No | None | None | None | None | 35000-39999 | 20000-39999 | 20000-39999 | 10 ACH50 | None | Ceiling R-19 | Uninsulated | Uninsulated | Finished, R-19 | None | Brick, 12-in, 3-wythe, R-11 | Summer = 0.7, Winter = 0.85 | MISO | 100% CFL | 100% Usage | 100% Usage | CR04 | None | None | None | None | None | None | None | None | None | None | None | Cooling Season, 7 days/wk | 7 | 3 | East | None | 200% | 89% | G26003004 | In metro area, not/partially in principal city | None | None | None | Hour12 | 103 | EF 19.9, 100% Usage | Asphalt Shingles, Medium | Stochastic | 1 | 1 | 2018 | 31 | 12 | 15 | None | MI | Renter | 1 | High | Occupied | 1990s | 1980-99 | Natural Gas Standard | Natural Gas | No | Selfridge Angb | 42.6 | -82.83 | F15 B15 L15 R15 | Single, Clear, Metal | 67.9925 | 0.20374 |  | 540.13 | 1.6185 |  | 31.6517 | 0.094844 |  | 473.6028 | 1.4191 |  | 1469.7514 | 4.4041 |  | 0 | 0 |  | 0 | 0 |  | 186.6863 | 0.5594 |  | 0 | 0 | 0 | 0 | 0 | 39.2715 | 0.11768 |  | 0 | 468.6206 | 1.4042 |  | 16.412 | 0.049178 |  | 3310.8239 | 9.9208 |  | 0 | 0 | 0 | 518.4427 | 1.5535 |  | 400.042 | 1.1987 |  | 0 | 0 | 0 | 0 | 0 | 0 | 0 | 0 | 11624.9571 | 34.834 |  | 0 | 7793.639 | 23.3535 |  | 0 | 0 | 0 | 0 |  | 0 | 0 | 0 | 0 | 0 | 26942.0235 | 26942.0235 | 80.7314 |  | 7523.4274 | 7523.4274 | 0 | 19418.596 | 0 | 1353.2157 | 0 | 4427.0375 | 0 | 3045.4482 | 0 | 4427.0375 | 0 | 2882.4076 | 0 | 4427.0375 | 0 | 3154.6655 | 0 | 4427.0375 | 0 | 5780.2532 | 7472.4857 | 7309.4451 | 7581.703
146563 | 0 | 242.131 | TRUE | 1138 | CBSA Detroit-Warren-Dearborn, MI | 5A | 5A | Hour3 | 2 | Cold | None | Standard Efficiency | East North Central | East North Central | Midwest | MI, Pontiac | Gas, 120% Usage | EnergyStar, 120% Usage | Yes | Electric, 120% Usage | 70F | No | 0F | None | Double-Loaded Interior | G2601250 | G2601250, G26002904 | None | None | 20 ft^2 | Fiberglass | 30% Leakage, R-4 | 2 ft | None | data/cambium/LRMER_MidCase_15_2025start,data/cambium/LRMER_LowRECost_15_2025start,data/cambium/LRMER_95DecarbBy2035_15_2025start,data/cambium/LRMER_LowRECost_25_2025start | kg/MWh,kg/MWh,kg/MWh,kg/MWh | /lib/resources/data/cambium/LRMER_MidCase_15_2025start/RFCMc.csv,/lib/resources/data/cambium/LRMER_LowRECost_15_2025start/RFCMc.csv,/lib/resources/data/cambium/LRMER_95DecarbBy2035_15_2025start/RFCMc.csv,/lib/resources/data/cambium/LRMER_LowRECost_25_2025start/RFCMc.csv | lb/MBtu,lb/MBtu,lb/MBtu,lb/MBtu | 195.9,195.9,195.9,195.9 | 147.3,147.3,147.3,147.3 | 177.8,177.8,177.8,177.8 | LRMER_MidCase_15_2025start,LRMER_LowRECost_15_2025start,LRMER_95DecarbBy2035_15_2025start,LRMER_LowRECost_25_2025start | CO2e,CO2e,CO2e,CO2e | 200.0,200.0,200.0,200.0 | 300-400% | RFCMc | None | Left | None | Bottom | 8 | None | 5 to 9 Unit | Multifamily with 5+ units, 1-3 stories | Multi-Family with 5+ Units | 1000-1499 | 0-1499 | Slab | None | 2 | 2 | <8 | Wood, Medium/Dark | Wood Frame | No | Electricity | 68F | Yes | 6F | Day and Night +1h | No Exterior Use | Uninsulated | 200% Usage | None | None | None | Yes | Heating Only | No | Shared Heating | Ducted Heating | Electricity Shared Heating | None | None | Boiler Baseboards Heating Only, Electricity | No | None | None | None | None | 60000-69999 | 60000-79999 | 60000-99999 | 6 ACH50 | None | None | None | None | Finished, R-30 | 2ft R10 Perimeter, Vertical | Wood Stud, R-11 | Summer = 0.7, Winter = 0.85 | MISO | 100% Incandescent | 100% Usage | 100% Usage | CR04 | None | None | EF 12, National Average | None | None | None | None | None | None | None | None | Cooling Season, 7 days/wk | 12 | 2 | East | None | 200% | 89% | G26002904 | In metro area, not/partially in principal city | None | None | None | Hour23 | 103 | EF 17.6, 100% Usage | Asphalt Shingles, Medium | Stochastic | 1 | 1 | 2018 | 31 | 12 | 15 | None | MI | Owner | 1 | High | Occupied | 1990s | 1980-99 | Electric Standard | Electricity | No | Oakland Co Intl | 42.67 | -83.42 | F30 B30 L30 R30 | Double, Clear, Metal, Air | 67.9925 | 0.20374 |  | 39.5646 | 0.11855 |  | 25.7903 | 0.07728 |  | 0 | 0 |  | 0 | 0 |  | 0 | 0 |  | 319.7405 | 0.9581 |  | 36.6339 | 0.10977 |  | 0 | 1955.3702 | 0 | 0 | 3995.1448 | 156.793 | 0.46983 |  | 0 | 1465.0623 | 4.39 |  | 16.412 | 0.049178 |  | 2983.1704 | 8.939 |  | 0 | 0 | 0 | 467.4484 | 1.4007 |  | 434.0383 | 1.3006 |  | 0 | 0 | 0 | 0 | 527.2349 | 0 | 0 | 0 | 0 | 0 |  | 0 | 0 | 0 |  | 0 | 0 | 0 | 0 |  | 0 | 0 | 0 | 0 | 0 | 12490.689 | 12490.689 | 37.4282 |  | 11963.4541 | 11963.4541 | 0 | 527.2349 | 0 | 2133.2445 | 0 | 120.187 | 0 | 4820.4858 | 0 | 120.187 | 0 | 4513.9471 | 0 | 120.187 | 0 | 5059.5748 | 0 | 120.187 | 0 | 2253.4315 | 4940.6728 | 4634.1342 | 5179.7618
146566 | 0 | 242.131 | TRUE | 8194 | Non-CBSA East North Central | 5A | 5A | Hour6 | 4 | Cold | None | Standard Efficiency, No usage | East North Central | East North Central | Midwest | In another census Place | Electric, 100% Usage | Standard, 100% Usage | Yes | Electric, 100% Usage | 76F | No | 0F | None | Not Applicable | G2600210 | G2600210, G26002400 | None | 290 Rated kWh, 100% Usage | 20 ft^2 | Fiberglass | None | 2 ft | None | data/cambium/LRMER_MidCase_15_2025start,data/cambium/LRMER_LowRECost_15_2025start,data/cambium/LRMER_95DecarbBy2035_15_2025start,data/cambium/LRMER_LowRECost_25_2025start | kg/MWh,kg/MWh,kg/MWh,kg/MWh | /lib/resources/data/cambium/LRMER_MidCase_15_2025start/RFCMc.csv,/lib/resources/data/cambium/LRMER_LowRECost_15_2025start/RFCMc.csv,/lib/resources/data/cambium/LRMER_95DecarbBy2035_15_2025start/RFCMc.csv,/lib/resources/data/cambium/LRMER_LowRECost_25_2025start/RFCMc.csv | lb/MBtu,lb/MBtu,lb/MBtu,lb/MBtu | 195.9,195.9,195.9,195.9 | 147.3,147.3,147.3,147.3 | 177.8,177.8,177.8,177.8 | LRMER_MidCase_15_2025start,LRMER_LowRECost_15_2025start,LRMER_95DecarbBy2035_15_2025start,LRMER_LowRECost_25_2025start | CO2e,CO2e,CO2e,CO2e | 200.0,200.0,200.0,200.0 | 400%+ | RFCMc | Vented Attic | None | None | None | None | None | Single-Family Detached | Single-Family Detached | Single-Family Detached | 4000+ | 4000+ | Slab | None | 2 | 2 | <8 | None | Brick | No | Electricity | 55F | No | 0F | None | No Exterior Use | Uninsulated | 100% Usage | Room AC, EER 10.7 | 20% Conditioned | Room AC | No | None | Yes | Electric Baseboard, 100% Efficiency | Non-Ducted Heating | Electricity Baseboard | None | None | None | No | None | None | None | None | 200000+ | 140000+ | 150000+ | 3 ACH50 | R-19 | None | None | None | Unfinished, Uninsulated | Uninsulated | Brick, 12-in, 3-wythe, Uninsulated | Summer = 0.7, Winter = 0.85 | None | 100% Incandescent | 100% Usage | 100% Usage | CR04 | None | EF 15.9 | EF 12, National Average | None | None | None | None | None | None | None | None | Cooling Season, 7 days/wk | Left/Right at 15ft | 6 | East | None | 100% | 85% | G26002400 | In metro area, not/partially in principal city | None | None | No | Hour10 | 104 | EF 15.9, 100% Usage | Composition Shingles | Stochastic | 1 | 1 | 2018 | 31 | 12 | 15 | None | MI | Owner | 1 | Medium | Vacant | 1940s | 1940-59 | Electric Standard | Electricity | Yes | Southwest Michigan | 42.13 | -86.42 | F12 B12 L12 R12 | Single, Clear, Non-metal, Exterior Clear Storm | 0 | 0 |  | 0 | 0 |  | 0 | 0 |  | 0 | 0 |  | 551.2667 | 0.22941 |  | 0 | 0 |  | 319.7405 | 0.13306 |  | 0 | 0 |  | 0 | 23564.3794 | 0 | 0 | 347.2892 | 0 | 0 |  | 0 | 0 | 0 |  | 21.9803 | 0.0091473 |  | 0 | 0 |  | 0 | 0 | 0 | 0 | 0 |  | 960.1008 | 0.39955 |  | 0 | 0 | 0 | 0 | 0 | 0 | 0 | 0 | 0 | 0 |  | 0 | 0 | 0 |  | 0 | 0 | 0 | 0 |  | 0 | 0 | 0 | 0 | 0 | 25764.757 | 25764.757 | 10.7222 |  | 25764.757 | 25764.757 | 0 | 0 | 0 | 4781.2092 | 0 | 0 | 0 | 10643.9732 | 0 | 0 | 0 | 9804.9987 | 0 | 0 | 0 | 11167.6623 | 0 | 0 | 0 | 4781.2092 | 10643.9732 | 9804.9987 | 11167.6623
146600 | 0 | 242.131 | TRUE | 1202 | CBSA Detroit-Warren-Dearborn, MI | 5A | 5A | Hour2 | 3 | Cold | None | Standard Efficiency | East North Central | East North Central | Midwest | MI, Royal Oak | Electric, 100% Usage | EnergyStar, 100% Usage | Yes | Electric, 100% Usage | 72F | No | 0F | None | Not Applicable | G2601250 | G2601250, G26002908 | None | None | 20 ft^2 | Fiberglass | 0% Leakage, Uninsulated | 2 ft | None | data/cambium/LRMER_MidCase_15_2025start,data/cambium/LRMER_LowRECost_15_2025start,data/cambium/LRMER_95DecarbBy2035_15_2025start,data/cambium/LRMER_LowRECost_25_2025start | kg/MWh,kg/MWh,kg/MWh,kg/MWh | /lib/resources/data/cambium/LRMER_MidCase_15_2025start/RFCMc.csv,/lib/resources/data/cambium/LRMER_LowRECost_15_2025start/RFCMc.csv,/lib/resources/data/cambium/LRMER_95DecarbBy2035_15_2025start/RFCMc.csv,/lib/resources/data/cambium/LRMER_LowRECost_25_2025start/RFCMc.csv | lb/MBtu,lb/MBtu,lb/MBtu,lb/MBtu | 195.9,195.9,195.9,195.9 | 147.3,147.3,147.3,147.3 | 177.8,177.8,177.8,177.8 | LRMER_MidCase_15_2025start,LRMER_LowRECost_15_2025start,LRMER_95DecarbBy2035_15_2025start,LRMER_LowRECost_25_2025start | CO2e,CO2e,CO2e,CO2e | 200.0,200.0,200.0,200.0 | 400%+ | RFCMc | Vented Attic | None | Middle | None | None | 16 | Single-Family Attached | Single-Family Attached | Single-Family Attached | 1000-1499 | 0-1499 | Heated Basement | None | 1 | 1 | <8 | None | Brick | No | Natural Gas | 72F | No | 0F | None | No Exterior Use | Uninsulated | 100% Usage | None | None | None | Yes | None | No | Fuel Furnace, 80% AFUE | Ducted Heating | Natural Gas Fuel Furnace | None | None | None | No | None | None | None | None | 80000-99999 | 80000-99999 | 60000-99999 | 40 ACH50 | R-19 | Uninsulated | Uninsulated | Uninsulated | Unfinished, Uninsulated | None | Brick, 12-in, 3-wythe, Uninsulated | Summer = 0.7, Winter = 0.85 | MISO | 100% LED | 100% Usage | 100% Usage | CR04 | None | None | EF 12, National Average | None | None | None | None | None | None | None | None | Cooling Season, 7 days/wk | 27 | 2 | North | None | 100% | 104% | G26002908 | In metro area, not/partially in principal city | None | None | No | Hour13 | 103 | EF 17.6, 100% Usage | Asphalt Shingles, Medium | Stochastic | 1 | 1 | 2018 | 31 | 12 | 15 | None | MI | Owner | 1 | Medium | Occupied | <1940 | <1940 | Natural Gas Standard | Natural Gas | Yes | Oakland Co Intl | 42.67 | -83.42 | F9 B9 L9 R9 | Double, Clear, Non-metal, Air | 67.9925 | 0.19289 |  | 369.8557 | 1.0493 |  | 21.6873 | 0.061525 |  | 0 | 0 |  | 0 | 0 |  | 0 | 0 |  | 319.7405 | 0.90708 |  | 730.04 | 2.0711 |  | 0 | 0 | 0 | 0 | 0 | 26.6695 | 0.07566 |  | 0 | 371.321 | 1.0534 |  | 21.9803 | 0.062357 |  | 1935.7344 | 5.4916 |  | 0 | 0 | 0 | 389.4915 | 1.105 |  | 434.0383 | 1.2313 |  | 0 | 0 | 0 | 0 | 0 | 0 | 0 | 0 | 28563.8788 | 81.034 |  | 0 | 3730.2086 | 10.5824 |  | 0 | 0 | 0 | 0 |  | 0 | 0 | 0 | 0 | 0 | 36982.6383 | 36982.6383 | 104.9175 |  | 4688.551 | 4688.551 | 0 | 32294.0873 | 0 | 833.0655 | 0 | 7362.4124 | 0 | 1892.0249 | 0 | 7362.4124 | 0 | 1770.8387 | 0 | 7362.4124 | 0 | 1973.2357 | 0 | 7362.4124 | 0 | 8195.4779 | 9254.4374 | 9133.2511 | 9335.6481
146602 | 0 | 242.131 | TRUE | 853 | Non-CBSA East North Central | 5A | 5A | Hour22 | 1 | Cold | None | Standard Efficiency | East North Central | East North Central | Midwest | In another census Place | Electric, 120% Usage | EnergyStar, 120% Usage | Yes | Electric, 120% Usage | 65F | No | 0F | None | Double-Loaded Interior | G2601610 | G2601610, G26002703 | None | None | 20 ft^2 | Fiberglass | 20% Leakage, R-4 | 2 ft | None | data/cambium/LRMER_MidCase_15_2025start,data/cambium/LRMER_LowRECost_15_2025start,data/cambium/LRMER_95DecarbBy2035_15_2025start,data/cambium/LRMER_LowRECost_25_2025start | kg/MWh,kg/MWh,kg/MWh,kg/MWh | /lib/resources/data/cambium/LRMER_MidCase_15_2025start/RFCMc.csv,/lib/resources/data/cambium/LRMER_LowRECost_15_2025start/RFCMc.csv,/lib/resources/data/cambium/LRMER_95DecarbBy2035_15_2025start/RFCMc.csv,/lib/resources/data/cambium/LRMER_LowRECost_25_2025start/RFCMc.csv | lb/MBtu,lb/MBtu,lb/MBtu,lb/MBtu | 195.9,195.9,195.9,195.9 | 147.3,147.3,147.3,147.3 | 177.8,177.8,177.8,177.8 | LRMER_MidCase_15_2025start,LRMER_LowRECost_15_2025start,LRMER_95DecarbBy2035_15_2025start,LRMER_LowRECost_25_2025start | CO2e,CO2e,CO2e,CO2e | 200.0,200.0,200.0,200.0 | 400%+ | RFCMc | None | Right | None | Bottom | 6 | None | 5 to 9 Unit | Multifamily with 5+ units, 1-3 stories | Multi-Family with 5+ Units | 750-999 | 0-1499 | Slab | None | 2 | 2 | <8 | None | Brick | No | Natural Gas | 60F | Yes | 3F | Day and Night +1h | No Exterior Use | Uninsulated | 200% Usage | AC, SEER 13 | 100% Conditioned | Central AC | Yes | None | No | Fuel Furnace, 80% AFUE | Ducted Heating | Natural Gas Fuel Furnace | None | None | None | No | None | None | None | None | 50000-59999 | 40000-59999 | 40000-59999 | 15 ACH50 | None | None | None | None | Finished, R-7 | Uninsulated | Brick, 12-in, 3-wythe, R-7 | Summer = 0.7, Winter = 0.85 | MISO | 100% Incandescent | 100% Usage | 100% Usage | CR04 | None | None | EF 12, National Average | None | None | None | None | None | None | None | None | Cooling Season, 7 days/wk | 7 | 1 | South | None | 200% | 89% | G26002703 | In metro area, not/partially in principal city | None | None | None | Hour14 | 103 | EF 17.6, 100% Usage | Asphalt Shingles, Medium | Stochastic | 1 | 1 | 2018 | 31 | 12 | 15 | None | MI | Owner | 1 | High | Occupied | 1970s | 1960-79 | Natural Gas Standard | Natural Gas | No | Ann Arbor Municipal | 42.22 | -83.75 | F15 B15 L15 R15 | Single, Clear, Non-metal | 67.9925 | 0.27181 |  | 347.5823 | 1.3895 |  | 20.2219 | 0.08084 |  | 438.7274 | 1.7539 |  | 1862.1736 | 7.4443 |  | 0 | 0 |  | 319.7405 | 1.2782 |  | 148.0009 | 0.59166 |  | 0 | 0 | 0 | 0 | 0 | 142.7256 | 0.57057 |  | 0 | 1220.3479 | 4.8785 |  | 16.412 | 0.065609 |  | 2462.6762 | 9.8449 |  | 0 | 0 | 0 | 416.454 | 1.6648 |  | 434.0383 | 1.7351 |  | 0 | 0 | 0 | 0 | 0 | 0 | 0 | 0 | 5806.031 | 23.2105 |  | 0 | 4672.139 | 18.6776 |  | 0 | 0 | 0 | 0 |  | 0 | 0 | 0 | 0 | 0 | 18375.263 | 18375.263 | 73.458 |  | 7897.0931 | 7897.0931 | 0 | 10478.17 | 0 | 1417.8871 | 0 | 2388.7852 | 0 | 3186.524 | 0 | 2388.7852 | 0 | 3032.5843 | 0 | 2388.7852 | 0 | 3285.7623 | 0 | 2388.7852 | 0 | 3806.6724 | 5575.3093 | 5421.3696 | 5674.5476
146637 | 0 | 242.131 | TRUE | 1220 | Non-CBSA East North Central | 6A | 6A | Hour12 | 2 | Cold | None | Standard Efficiency | East North Central | East North Central | Midwest | Not in a census Place | Electric, 100% Usage | Standard, 100% Usage | Yes | Electric, 100% Usage | 75F | No | 0F | None | Not Applicable | G2601370 | G2601370, G26000300 | None | None | 20 ft^2 | Fiberglass | 10% Leakage, Uninsulated | 2 ft | None | data/cambium/LRMER_MidCase_15_2025start,data/cambium/LRMER_LowRECost_15_2025start,data/cambium/LRMER_95DecarbBy2035_15_2025start,data/cambium/LRMER_LowRECost_25_2025start | kg/MWh,kg/MWh,kg/MWh,kg/MWh | /lib/resources/data/cambium/LRMER_MidCase_15_2025start/RFCMc.csv,/lib/resources/data/cambium/LRMER_LowRECost_15_2025start/RFCMc.csv,/lib/resources/data/cambium/LRMER_95DecarbBy2035_15_2025start/RFCMc.csv,/lib/resources/data/cambium/LRMER_LowRECost_25_2025start/RFCMc.csv | lb/MBtu,lb/MBtu,lb/MBtu,lb/MBtu | 195.9,195.9,195.9,195.9 | 147.3,147.3,147.3,147.3 | 177.8,177.8,177.8,177.8 | LRMER_MidCase_15_2025start,LRMER_LowRECost_15_2025start,LRMER_95DecarbBy2035_15_2025start,LRMER_LowRECost_25_2025start | CO2e,CO2e,CO2e,CO2e | 200.0,200.0,200.0,200.0 | 0-100% | RFCMc | Vented Attic | None | None | None | None | None | Single-Family Detached | Single-Family Detached | Single-Family Detached | 1000-1499 | 0-1499 | Vented Crawlspace | None | 1 | 1 | <8 | Vinyl, Light | Brick | No | Natural Gas | 68F | Yes | 3F | Day and Night -2h | No Exterior Use | Uninsulated | 100% Usage | None | None | None | Yes | None | No | Fuel Furnace, 92.5% AFUE | Ducted Heating | Natural Gas Fuel Furnace | None | None | None | No | None | None | None | None | 10000-14999 | <20000 | <20000 | 15 ACH50 | R-30 | Uninsulated | Uninsulated | Uninsulated | Unfinished, Uninsulated | None | Brick, 12-in, 3-wythe, Uninsulated | Summer = 0.7, Winter = 0.85 | MISO | 100% Incandescent | 100% Usage | 100% Usage | CR04 | None | EF 17.6 | EF 12, National Average | None | None | None | None | None | None | None | None | Cooling Season, 7 days/wk | Left/Right at 15ft | 1 | North | None | 100% | 85% | G26000300 | Not/partially in metro area | None | None | No | Hour11 | 103 | EF 17.6, 100% Usage | Asphalt Shingles, Medium | Stochastic | 1 | 1 | 2018 | 31 | 12 | 15 | None | MI | Owner | 1 | Medium | Occupied | 1960s | 1960-79 | Natural Gas Standard | Natural Gas | Yes | Gaylord Rgnl | 45.01 | -84.7 | F6 B6 L6 R6 | Double, Clear, Non-metal, Air | 40.7369 | 0.11386 |  | 525.7695 | 1.4696 |  | 19.6358 | 0.054884 |  | 0 | 0 |  | 0 | 0 |  | 0 | 0 |  | 319.7405 | 0.8937 |  | 673.7704 | 1.8832 |  | 0 | 0 | 0 | 0 | 0 | 160.896 | 0.44972 |  | 0 | 1535.3993 | 4.2916 |  | 16.412 | 0.045873 |  | 1538.33 | 4.2998 |  | 0 | 0 | 0 | 339.6694 | 0.9494 |  | 868.0765 | 2.4263 |  | 0 | 0 | 0 | 0 | 0 | 0 | 0 | 0 | 29974.1368 | 83.7802 |  | 0 | 3054.6798 | 8.5381 |  | 0 | 0 | 0 | 0 |  | 0 | 0 | 0 | 0 | 0 | 39067.5459 | 39067.5459 | 109.197 |  | 6038.7294 | 6038.7294 | 0 | 33028.8165 | 0 | 1070.1011 | 0 | 7529.9109 | 0 | 2425.0595 | 0 | 7529.9109 | 0 | 2279.8106 | 0 | 7529.9109 | 0 | 2533.5425 | 0 | 7529.9109 | 0 | 8600.012 | 9954.9704 | 9809.7215 | 10063.4534
146646 | 0 | 242.131 | TRUE | 2663 | CBSA Detroit-Warren-Dearborn, MI | 5A | 5A | Hour22 | 5 | Cold | None | Standard Efficiency | East North Central | East North Central | Midwest | Not in a census Place | Electric, 100% Usage | EnergyStar, 100% Usage | Yes | Gas, 100% Usage | 80F | No | 0F | None | Not Applicable | G2601250 | G2601250, G26002906 | None | None | 20 ft^2 | Fiberglass | 0% Leakage, Uninsulated | 2 ft | None | data/cambium/LRMER_MidCase_15_2025start,data/cambium/LRMER_LowRECost_15_2025start,data/cambium/LRMER_95DecarbBy2035_15_2025start,data/cambium/LRMER_LowRECost_25_2025start | kg/MWh,kg/MWh,kg/MWh,kg/MWh | /lib/resources/data/cambium/LRMER_MidCase_15_2025start/RFCMc.csv,/lib/resources/data/cambium/LRMER_LowRECost_15_2025start/RFCMc.csv,/lib/resources/data/cambium/LRMER_95DecarbBy2035_15_2025start/RFCMc.csv,/lib/resources/data/cambium/LRMER_LowRECost_25_2025start/RFCMc.csv | lb/MBtu,lb/MBtu,lb/MBtu,lb/MBtu | 195.9,195.9,195.9,195.9 | 147.3,147.3,147.3,147.3 | 177.8,177.8,177.8,177.8 | LRMER_MidCase_15_2025start,LRMER_LowRECost_15_2025start,LRMER_95DecarbBy2035_15_2025start,LRMER_LowRECost_25_2025start | CO2e,CO2e,CO2e,CO2e | 200.0,200.0,200.0,200.0 | 300-400% | RFCMc | Vented Attic | None | None | None | None | None | Single-Family Detached | Single-Family Detached | Single-Family Detached | 2500-2999 | 2500-3999 | Heated Basement | 2 Car | 3 | 3 | <8 | None | Concrete | No | Natural Gas | 67F | Yes | 6F | Night -2h | No Exterior Use | Uninsulated | 100% Usage | AC, SEER 13 | 80% Conditioned | Central AC | Yes | None | No | Fuel Furnace, 92.5% AFUE | Ducted Heating | Natural Gas Fuel Furnace | None | None | None | No | None | None | None | None | 80000-99999 | 80000-99999 | 60000-99999 | 4 ACH50 | R-38 | Uninsulated | Wall R-5, Exterior | R-5, Exterior | Unfinished, Uninsulated | None | CMU, 6-in Hollow, R-15 | Summer = 0.7, Winter = 0.85 | MISO | 100% Incandescent | 100% Usage | 100% Usage | CR04 | None | None | EF 12, National Average | None | None | None | None | None | None | None | Typical Efficiency | Cooling Season, 7 days/wk | Left/Right at 15ft | 4 | North | None | 100% | 85% | G26002906 | In metro area, not/partially in principal city | None | None | No | Hour18 | 103 | EF 6.7, 100% Usage | Wood Shingles | Stochastic | 1 | 1 | 2018 | 31 | 12 | 15 | None | MI | Renter | 1 | Medium | Occupied | 1990s | 1980-99 | Natural Gas Standard | Natural Gas | Yes | Oakland Co Intl | 42.67 | -83.42 | F9 B9 L9 R9 | Double, Clear, Non-metal, Air | 67.9925 | 0.087065 |  | 648.8593 | 0.83087 |  | 37.8062 | 0.048411 |  | 73.2678 | 0.09382 |  | 697.8022 | 0.89354 |  | 0 | 0 |  | 319.7405 | 0.40943 |  | 336.4456 | 0.43082 |  | 0 | 0 | 0 | 0 | 0 | 233.2846 | 0.29872 |  | 99.9372 | 2774.2107 | 3.5524 |  | 27.2556 | 0.034901 |  | 2663.4299 | 3.4106 |  | 0 | 0 | 0 | 36.927 | 0.047285 |  | 1356.0398 | 1.7364 |  | 514.9259 | 0 | 0 | 0 | 0 | 0 | 0 | 0 | 15172.5824 | 19.4287 |  | 0 | 6567.7227 | 8.41 |  | 0 | 0 | 1080.8461 | 1.384 |  | 0 | 0 | 0 | 0 | 0 | 32709.3691 | 32709.3691 | 41.8847 |  | 9888.2179 | 9888.2179 | 0 | 22821.1511 | 0 | 1787.378 | 0 | 5202.7766 | 0 | 4007.5498 | 0 | 5202.7766 | 0 | 3770.3487 | 0 | 5202.7766 | 0 | 4204.7119 | 0 | 5202.7766 | 0 | 6990.1546 | 9210.3264 | 8973.1253 | 9407.4885
146675 | 0 | 242.131 | TRUE | 3301 | Non-CBSA East North Central | 5A | 5A | Hour3 | 5 | Cold | None | Standard Efficiency | East North Central | East North Central | Midwest | MI, Wyoming | Electric, 100% Usage | Standard, 100% Usage | Yes | Electric, 100% Usage | 75F | No | 0F | None | Not Applicable | G2600810 | G2600810, G26001001 | None | None | 20 ft^2 | Fiberglass | 10% Leakage, Uninsulated | 2 ft | None | data/cambium/LRMER_MidCase_15_2025start,data/cambium/LRMER_LowRECost_15_2025start,data/cambium/LRMER_95DecarbBy2035_15_2025start,data/cambium/LRMER_LowRECost_25_2025start | kg/MWh,kg/MWh,kg/MWh,kg/MWh | /lib/resources/data/cambium/LRMER_MidCase_15_2025start/RFCMc.csv,/lib/resources/data/cambium/LRMER_LowRECost_15_2025start/RFCMc.csv,/lib/resources/data/cambium/LRMER_95DecarbBy2035_15_2025start/RFCMc.csv,/lib/resources/data/cambium/LRMER_LowRECost_25_2025start/RFCMc.csv | lb/MBtu,lb/MBtu,lb/MBtu,lb/MBtu | 195.9,195.9,195.9,195.9 | 147.3,147.3,147.3,147.3 | 177.8,177.8,177.8,177.8 | LRMER_MidCase_15_2025start,LRMER_LowRECost_15_2025start,LRMER_95DecarbBy2035_15_2025start,LRMER_LowRECost_25_2025start | CO2e,CO2e,CO2e,CO2e | 200.0,200.0,200.0,200.0 | 400%+ | RFCMc | Finished Attic or Cathedral Ceilings | None | None | None | None | None | Single-Family Detached | Single-Family Detached | Single-Family Detached | 3000-3999 | 2500-3999 | Unheated Basement | 3 Car | 3 | 3 | <8 | None | Brick | No | Natural Gas | 70F | No | 0F | None | No Exterior Use | Uninsulated | 100% Usage | AC, SEER 13 | 80% Conditioned | Central AC | Yes | None | No | Fuel Furnace, 80% AFUE | Ducted Heating | Natural Gas Fuel Furnace | None | None | None | No | None | None | None | None | 120000-139999 | 120000-139999 | 100000-149999 | 15 ACH50 | None | Uninsulated | Uninsulated | Uninsulated | Finished, R-30 | None | Brick, 12-in, 3-wythe, Uninsulated | Summer = 0.7, Winter = 0.85 | MISO | 100% LED | 100% Usage | 100% Usage | CR04 | None | EF 17.6 | EF 12, National Average | None | None | None | None | None | None | None | None | Cooling Season, 7 days/wk | Left/Right at 15ft | 4 | East | None | 100% | 85% | G26001001 | In metro area, not/partially in principal city | None | None | No | Hour7 | 103 | EF 17.6, 100% Usage | Composition Shingles | Stochastic | 1 | 1 | 2018 | 31 | 12 | 15 | None | MI | Owner | 1 | Medium | Occupied | 1950s | 1940-59 | Natural Gas Standard | Natural Gas | Yes | Grand Rapids Kent C | 42.88 | -85.52 | F18 B18 L18 R18 | Double, Clear, Non-metal, Air | 67.9925 | 0.070238 |  | 1237.053 | 1.2779 |  | 46.3052 | 0.047834 |  | 115.47 | 0.11928 |  | 2018.0874 | 2.0847 |  | 0 | 0 |  | 319.7405 | 0.3303 |  | 1948.6295 | 2.013 |  | 0 | 0 | 0 | 0 | 0 | 44.2537 | 0.045715 |  | 16.7051 | 811.5138 | 0.83831 |  | 27.2556 | 0.028156 |  | 2826.3774 | 2.9197 |  | 0 | 0 | 0 | 537.1993 | 0.55494 |  | 868.0765 | 0.89674 |  | 0 | 0 | 0 | 0 | 0 | 0 | 0 | 0 | 76625.1897 | 79.1554 |  | 0 | 6718.9474 | 6.9408 |  | 0 | 0 | 0 | 0 |  | 0 | 0 | 0 | 0 | 0 | 94228.7966 | 94228.7966 | 97.3403 |  | 10884.3665 | 10884.3665 | 0 | 83344.137 | 0 | 1953.3071 | 0 | 19000.7549 | 0 | 4378.9503 | 0 | 19000.7549 | 0 | 4149.7955 | 0 | 19000.7549 | 0 | 4545.2019 | 0 | 19000.7549 | 0 | 20954.062 | 23379.7052 | 23150.5503 | 23545.9568
146686 | 0 | 242.131 | TRUE | 1202 | Non-CBSA East North Central | 5A | 5A | Hour23 | 2 | Cold | None | Standard Efficiency | East North Central | East North Central | Midwest | MI, Wyoming | None | None | None | Gas, 100% Usage | 70F | No | 0F | None | Not Applicable | G2600810 | G2600810, G26001001 | None | None | 20 ft^2 | Fiberglass | 20% Leakage, R-4 | 2 ft | None | data/cambium/LRMER_MidCase_15_2025start,data/cambium/LRMER_LowRECost_15_2025start,data/cambium/LRMER_95DecarbBy2035_15_2025start,data/cambium/LRMER_LowRECost_25_2025start | kg/MWh,kg/MWh,kg/MWh,kg/MWh | /lib/resources/data/cambium/LRMER_MidCase_15_2025start/RFCMc.csv,/lib/resources/data/cambium/LRMER_LowRECost_15_2025start/RFCMc.csv,/lib/resources/data/cambium/LRMER_95DecarbBy2035_15_2025start/RFCMc.csv,/lib/resources/data/cambium/LRMER_LowRECost_25_2025start/RFCMc.csv | lb/MBtu,lb/MBtu,lb/MBtu,lb/MBtu | 195.9,195.9,195.9,195.9 | 147.3,147.3,147.3,147.3 | 177.8,177.8,177.8,177.8 | LRMER_MidCase_15_2025start,LRMER_LowRECost_15_2025start,LRMER_95DecarbBy2035_15_2025start,LRMER_LowRECost_25_2025start | CO2e,CO2e,CO2e,CO2e | 200.0,200.0,200.0,200.0 | 400%+ | RFCMc | Vented Attic | None | Middle | None | None | 36 | Single-Family Attached | Single-Family Attached | Single-Family Attached | 1000-1499 | 0-1499 | Slab | None | 1 | 1 | <8 | Vinyl, Light | Brick | No | Natural Gas | 75F | Yes | 3F | Day | No Exterior Use | Uninsulated | 100% Usage | AC, SEER 13 | 100% Conditioned | Central AC | Yes | None | No | Fuel Furnace, 92.5% AFUE | Ducted Heating | Natural Gas Fuel Furnace | None | None | None | No | None | None | None | None | 80000-99999 | 80000-99999 | 60000-99999 | 20 ACH50 | R-19 | None | None | None | Unfinished, Uninsulated | Uninsulated | Brick, 12-in, 3-wythe, R-7 | Summer = 0.7, Winter = 0.85 | MISO | 100% Incandescent | 100% Usage | 100% Usage | CR04 | None | EF 17.6 | None | None | None | None | None | None | None | None | None | Cooling Season, 7 days/wk | 7 | 1 | Northeast | None | 100% | 104% | G26001001 | In metro area, not/partially in principal city | None | None | No | Hour8 | 103 | EF 17.6, 100% Usage | Composition Shingles | Stochastic | 1 | 1 | 2018 | 31 | 12 | 15 | None | MI | Owner | 1 | Medium | Occupied | 1970s | 1960-79 | Natural Gas Standard | Natural Gas | Yes | Grand Rapids Kent C | 42.88 | -85.52 | F12 B12 L12 R12 | Double, Low-E, Non-metal, Air, M-Gain | 67.9925 | 0.19289 |  | 0 | 0 |  | 0 | 0 |  | 168.8089 | 0.4789 |  | 1544.7776 | 4.3824 |  | 0 | 0 |  | 0 | 0 |  | 414.6956 | 1.1765 |  | 0 | 0 | 0 | 0 | 0 | 160.0168 | 0.45396 |  | 0 | 1519.8666 | 4.3118 |  | 16.412 | 0.04656 |  | 1793.5949 | 5.0883 |  | 0 | 0 | 0 | 23.7388 | 0.067345 |  | 868.0765 | 2.4627 |  | 0 | 0 | 0 | 0 | 0 | 0 | 0 | 0 | 18815.1627 | 53.3775 |  | 0 | 2833.9972 | 8.0399 |  | 0 | 0 | 694.8715 | 1.9713 |  | 0 | 0 | 0 | 0 | 0 | 28922.0116 | 28922.0116 | 82.05 |  | 6578.2732 | 6578.2732 | 0 | 22343.7384 | 0 | 1193.8728 | 0 | 5093.9262 | 0 | 2661.4532 | 0 | 5093.9262 | 0 | 2521.793 | 0 | 5093.9262 | 0 | 2779.1464 | 0 | 5093.9262 | 0 | 6287.799 | 7755.3795 | 7615.7193 | 7873.0726
146689 | 0 | 242.131 | TRUE | 1623 | CBSA Detroit-Warren-Dearborn, MI | 5A | 5A | Hour0 | 3 | Cold | None | Standard Efficiency | East North Central | East North Central | Midwest | Not in a census Place | Electric, 100% Usage | EnergyStar, 100% Usage | Yes | Electric, 100% Usage | 72F | No | 0F | None | Double-Loaded Interior | G2601470 | G2601470, G26003100 | None | 290 Rated kWh, 100% Usage | 20 ft^2 | Fiberglass | None | 2 ft | None | data/cambium/LRMER_MidCase_15_2025start,data/cambium/LRMER_LowRECost_15_2025start,data/cambium/LRMER_95DecarbBy2035_15_2025start,data/cambium/LRMER_LowRECost_25_2025start | kg/MWh,kg/MWh,kg/MWh,kg/MWh | /lib/resources/data/cambium/LRMER_MidCase_15_2025start/RFCMc.csv,/lib/resources/data/cambium/LRMER_LowRECost_15_2025start/RFCMc.csv,/lib/resources/data/cambium/LRMER_95DecarbBy2035_15_2025start/RFCMc.csv,/lib/resources/data/cambium/LRMER_LowRECost_25_2025start/RFCMc.csv | lb/MBtu,lb/MBtu,lb/MBtu,lb/MBtu | 195.9,195.9,195.9,195.9 | 147.3,147.3,147.3,147.3 | 177.8,177.8,177.8,177.8 | LRMER_MidCase_15_2025start,LRMER_LowRECost_15_2025start,LRMER_95DecarbBy2035_15_2025start,LRMER_LowRECost_25_2025start | CO2e,CO2e,CO2e,CO2e | 200.0,200.0,200.0,200.0 | 400%+ | RFCMc | None | Not Applicable | None | Bottom | 2 | None | 2 Unit | Multifamily with 2-4 Units | Multi-Family with 2 - 4 Units | 1500-1999 | 1500-2499 | Unheated Basement | None | 2 | 2 | <8 | None | Brick | No | Natural Gas | 70F | Yes | 12F | Day and Night +4h | No Exterior Use | Uninsulated | 100% Usage | Room AC, EER 9.8 | 20% Conditioned | Room AC | No | None | No | Fuel Wall/Floor Furnace, 60% AFUE | Non-Ducted Heating | Natural Gas Fuel Wall/Floor Furnace | None | None | None | No | None | None | None | None | 80000-99999 | 80000-99999 | 60000-99999 | 40 ACH50 | None | Uninsulated | Uninsulated | Uninsulated | Finished, R-7 | None | Brick, 12-in, 3-wythe, Uninsulated | Summer = 0.7, Winter = 0.85 | MISO | 100% Incandescent | 100% Usage | 100% Usage | CR04 | None | None | None | None | None | None | None | None | None | None | None | Cooling Season, 7 days/wk | 7 | 2 | North | None | 100% | 96% | G26003100 | In metro area, not/partially in principal city | None | None | None | Hour11 | 103 | EF 17.6, 100% Usage | Wood Shingles | Stochastic | 1 | 1 | 2018 | 31 | 12 | 15 | None | MI | Owner | 1 | Medium | Occupied | <1940 | <1940 | Natural Gas Standard | Natural Gas | Yes | St Clair Co Intl | 42.91 | -82.52 | F12 B12 L12 R12 | Double, Clear, Non-metal, Air, Exterior Clear Storm | 54.5112 | 0.11453 |  | 369.8557 | 0.77708 |  | 21.6873 | 0.045566 |  | 0 | 0 |  | 352.8576 | 0.74137 |  | 82.646 | 0.17364 |  | 0 | 0 |  | 0 | 0 |  | 0 | 0 | 0 | 0 | 0 | 181.1179 | 0.38054 |  | 0 | 1881.2232 | 3.9525 |  | 21.9803 | 0.046182 |  | 1785.682 | 3.7518 |  | 0 | 0 | 0 | 389.4915 | 0.81834 |  | 434.0383 | 0.91193 |  | 0 | 0 | 0 | 0 | 0 | 0 | 0 | 0 | 45896.688 | 96.4311 |  | 0 | 4278.2515 | 8.9888 |  | 0 | 0 | 0 | 0 |  | 0 | 0 | 0 | 0 | 0 | 55750.0304 | 55750.0304 | 117.1335 |  | 5575.091 | 5575.091 | 0 | 50174.9395 | 0 | 999.7711 | 0 | 11438.8521 | 0 | 2249.1074 | 0 | 11438.8521 | 0 | 2123.1765 | 0 | 11438.8521 | 0 | 2353.3914 | 0 | 11438.8521 | 0 | 12438.6232 | 13687.9594 | 13562.0286 | 13792.2435
146700 | 0 | 242.131 | TRUE | 1220 | Non-CBSA East North Central | 5A | 5A | Hour22 | 2 | Cold | None | Standard Efficiency | East North Central | East North Central | Midwest | Not in a census Place | Electric, 100% Usage | EnergyStar, 100% Usage | Yes | Gas, 100% Usage | 70F | Yes | 2F | Day and Night Setup +1h | Not Applicable | G2601450 | G2601450, G26001500 | None | None | 20 ft^2 | Fiberglass | 20% Leakage, R-4 | 2 ft | None | data/cambium/LRMER_MidCase_15_2025start,data/cambium/LRMER_LowRECost_15_2025start,data/cambium/LRMER_95DecarbBy2035_15_2025start,data/cambium/LRMER_LowRECost_25_2025start | kg/MWh,kg/MWh,kg/MWh,kg/MWh | /lib/resources/data/cambium/LRMER_MidCase_15_2025start/RFCMc.csv,/lib/resources/data/cambium/LRMER_LowRECost_15_2025start/RFCMc.csv,/lib/resources/data/cambium/LRMER_95DecarbBy2035_15_2025start/RFCMc.csv,/lib/resources/data/cambium/LRMER_LowRECost_25_2025start/RFCMc.csv | lb/MBtu,lb/MBtu,lb/MBtu,lb/MBtu | 195.9,195.9,195.9,195.9 | 147.3,147.3,147.3,147.3 | 177.8,177.8,177.8,177.8 | LRMER_MidCase_15_2025start,LRMER_LowRECost_15_2025start,LRMER_95DecarbBy2035_15_2025start,LRMER_LowRECost_25_2025start | CO2e,CO2e,CO2e,CO2e | 200.0,200.0,200.0,200.0 | 300-400% | RFCMc | Vented Attic | None | None | None | None | None | Single-Family Detached | Single-Family Detached | Single-Family Detached | 1000-1499 | 0-1499 | Slab | None | 1 | 1 | <8 | None | Brick | No | Natural Gas | 80F | Yes | 3F | Night -1h | No Exterior Use | Uninsulated | 100% Usage | AC, SEER 15 | 100% Conditioned | Central AC | Yes | None | No | Fuel Furnace, 92.5% AFUE | Ducted Heating | Natural Gas Fuel Furnace | None | None | None | No | None | None | None | None | 50000-59999 | 40000-59999 | 40000-59999 | 15 ACH50 | R-13 | None | None | None | Unfinished, Uninsulated | Uninsulated | Brick, 12-in, 3-wythe, Uninsulated | Summer = 0.7, Winter = 0.85 | MISO | 100% LED | 100% Usage | 100% Usage | CR04 | None | None | None | None | None | None | None | None | None | None | None | Cooling Season, 7 days/wk | Left/Right at 15ft | 2 | North | None | 100% | 85% | G26001500 | In metro area, not/partially in principal city | None | None | No | Hour10 | 103 | EF 17.6, 100% Usage | Composition Shingles | Stochastic | 1 | 1 | 2018 | 31 | 12 | 15 | None | MI | Owner | 1 | Medium | Occupied | 1960s | 1960-79 | Natural Gas Standard | Natural Gas | Yes | Mbs Intl | 43.53 | -84.08 | F12 B12 L12 R12 | Single, Clear, Non-metal, Exterior Clear Storm | 67.9925 | 0.19004 |  | 400.042 | 1.1182 |  | 23.4457 | 0.065533 |  | 193.1338 | 0.53982 |  | 1369.5211 | 3.8279 |  | 0 | 0 |  | 0 | 0 |  | 802.7217 | 2.2437 |  | 0 | 0 | 0 | 0 | 0 | 26.9625 | 0.075363 |  | 0 | 375.131 | 1.0485 |  | 16.412 | 0.045873 |  | 1790.6642 | 5.0051 |  | 0 | 0 | 0 | 27.8418 | 0.07782 |  | 434.0383 | 1.2132 |  | 0 | 0 | 0 | 0 | 0 | 0 | 0 | 0 | 36549.4793 | 102.1588 |  | 0 | 4086.2899 | 11.4215 |  | 0 | 0 | 813.5653 | 2.274 |  | 0 | 0 | 0 | 0 | 0 | 46977.241 | 46977.241 | 131.3052 |  | 5528.1996 | 5528.1996 | 0 | 41449.0414 | 0 | 1008.192 | 0 | 9449.5379 | 0 | 2242.6927 | 0 | 9449.5379 | 0 | 2124.79 | 0 | 9449.5379 | 0 | 2338.1212 | 0 | 9449.5379 | 0 | 10457.7299 | 11692.2306 | 11574.3278 | 11787.6591
146783 | 0 | 242.131 | TRUE | 853 | Non-CBSA East North Central | 5A | 5A | Hour21 | 2 | Cold | None | None | East North Central | East North Central | Midwest | Not in a census Place | None | None | None | Gas, 100% Usage | 70F | No | 0F | None | Double-Loaded Interior | G2601450 | G2601450, G26001500 | None | 318 Rated kWh, 100% Usage | 20 ft^2 | Fiberglass | 20% Leakage, R-4 | 2 ft | None | data/cambium/LRMER_MidCase_15_2025start,data/cambium/LRMER_LowRECost_15_2025start,data/cambium/LRMER_95DecarbBy2035_15_2025start,data/cambium/LRMER_LowRECost_25_2025start | kg/MWh,kg/MWh,kg/MWh,kg/MWh | /lib/resources/data/cambium/LRMER_MidCase_15_2025start/RFCMc.csv,/lib/resources/data/cambium/LRMER_LowRECost_15_2025start/RFCMc.csv,/lib/resources/data/cambium/LRMER_95DecarbBy2035_15_2025start/RFCMc.csv,/lib/resources/data/cambium/LRMER_LowRECost_25_2025start/RFCMc.csv | lb/MBtu,lb/MBtu,lb/MBtu,lb/MBtu | 195.9,195.9,195.9,195.9 | 147.3,147.3,147.3,147.3 | 177.8,177.8,177.8,177.8 | LRMER_MidCase_15_2025start,LRMER_LowRECost_15_2025start,LRMER_95DecarbBy2035_15_2025start,LRMER_LowRECost_25_2025start | CO2e,CO2e,CO2e,CO2e | 200.0,200.0,200.0,200.0 | 0-100% | RFCMc | None | Left | None | Top | 9 | None | 5 to 9 Unit | Multifamily with 5+ units, 1-3 stories | Multi-Family with 5+ Units | 750-999 | 0-1499 | Slab | None | 3 | 3 | <8 | Vinyl, Light | Brick | No | Natural Gas | 65F | Yes | 6F | Day and Night -2h | No Exterior Use | Uninsulated | 100% Usage | None | None | None | Yes | Heating Only | No | Shared Heating | Ducted Heating | Natural Gas Shared Heating | None | None | Boiler Baseboards Heating Only, Natural Gas | No | None | None | None | None | <10000 | <20000 | <20000 | 20 ACH50 | None | None | None | None | Finished, R-38 | Uninsulated | Brick, 12-in, 3-wythe, Uninsulated | Summer = 0.7, Winter = 0.85 | MISO | 100% LED | 100% Usage | 100% Usage | CR04 | None | None | None | None | None | None | None | None | None | None | Typical Efficiency | Cooling Season, 7 days/wk | 27 | 3 | South | None | 100% | 89% | G26001500 | In metro area, not/partially in principal city | None | None | None | Hour11 | 103 | EF 17.6, 100% Usage | Asphalt Shingles, Medium | Stochastic | 1 | 1 | 2018 | 31 | 12 | 15 | None | MI | Renter | 1 | Medium | Occupied | 1960s | 1960-79 | Natural Gas Standard | Natural Gas | Yes | Mbs Intl | 43.53 | -84.08 | F9 B9 L9 R9 | Double, Clear, Metal, Air | 0 | 0 |  | 0 | 0 |  | 0 | 0 |  | 0 | 0 |  | 0 | 0 |  | 112.5393 | 0.44989 |  | 0 | 0 |  | 109.9017 | 0.43935 |  | 0 | 0 | 0 | 0 | 0 | 23.7388 | 0.094899 |  | 0 | 298.0533 | 1.1915 |  | 16.412 | 0.065609 |  | 1559.1381 | 6.2329 |  | 0 | 0 | 0 | 29.6002 | 0.11833 |  | 434.0383 | 1.7351 |  | 330.8772 | 0 | 0 | 0 | 0 | 0 | 0 | 0 | 10683.3197 | 42.7082 |  | 0 | 4840.9479 | 19.3524 |  | 0 | 0 | 867.1973 | 3.4668 |  | 0 | 0 | 0 | 0 | 0 | 19305.7637 | 19305.7637 | 77.1778 |  | 2914.0056 | 2914.0056 | 0 | 16391.4649 | 0 | 522.7824 | 0 | 3736.9366 | 0 | 1182.7997 | 0 | 3736.9366 | 0 | 1108.0822 | 0 | 3736.9366 | 0 | 1235.5434 | 0 | 3736.9366 | 0 | 4259.7191 | 4919.7363 | 4845.0188 | 4972.48
146810 | 0 | 242.131 | TRUE | 1138 | Non-CBSA East North Central | 6A | 6A | Hour7 | 2 | Cold | None | Standard Efficiency | East North Central | East North Central | Midwest | Not in a census Place | Electric, 80% Usage | EnergyStar, 80% Usage | Yes | Gas, 80% Usage | 70F | No | 0F | None | Double-Loaded Interior | G2601510 | G2601510, G26001600 | None | 318 Rated kWh, 80% Usage | 20 ft^2 | Fiberglass | None | 2 ft | None | data/cambium/LRMER_MidCase_15_2025start,data/cambium/LRMER_LowRECost_15_2025start,data/cambium/LRMER_95DecarbBy2035_15_2025start,data/cambium/LRMER_LowRECost_25_2025start | kg/MWh,kg/MWh,kg/MWh,kg/MWh | /lib/resources/data/cambium/LRMER_MidCase_15_2025start/RFCMc.csv,/lib/resources/data/cambium/LRMER_LowRECost_15_2025start/RFCMc.csv,/lib/resources/data/cambium/LRMER_95DecarbBy2035_15_2025start/RFCMc.csv,/lib/resources/data/cambium/LRMER_LowRECost_25_2025start/RFCMc.csv | lb/MBtu,lb/MBtu,lb/MBtu,lb/MBtu | 195.9,195.9,195.9,195.9 | 147.3,147.3,147.3,147.3 | 177.8,177.8,177.8,177.8 | LRMER_MidCase_15_2025start,LRMER_LowRECost_15_2025start,LRMER_95DecarbBy2035_15_2025start,LRMER_LowRECost_25_2025start | CO2e,CO2e,CO2e,CO2e | 200.0,200.0,200.0,200.0 | 200-300% | RFCMc | None | Not Applicable | None | Top | 2 | None | 2 Unit | Multifamily with 2-4 Units | Multi-Family with 2 - 4 Units | 1000-1499 | 0-1499 | Vented Crawlspace | None | 2 | 2 | <8 | None | Brick | No | Natural Gas | 70F | No | 0F | None | No Exterior Use | Uninsulated | 50% Usage | Room AC, EER 8.5 | 40% Conditioned | Room AC | No | None | No | Fuel Boiler, 76% AFUE | Non-Ducted Heating | Natural Gas Fuel Boiler | None | None | None | No | None | None | None | None | 30000-34999 | 20000-39999 | 20000-39999 | 20 ACH50 | None | Uninsulated | Uninsulated | Uninsulated | Finished, R-19 | None | Brick, 12-in, 3-wythe, Uninsulated | Summer = 0.7, Winter = 0.85 | MISO | 100% Incandescent | 100% Usage | 100% Usage | CR04 | None | None | None | None | None | None | None | None | None | None | None | Cooling Season, 7 days/wk | None | 1 | Northeast | None | 50% | 96% | G26001600 | Not/partially in metro area | None | None | None | Hour18 | 103 | EF 6.7, 100% Usage | Composition Shingles | Stochastic | 1 | 1 | 2018 | 31 | 12 | 15 | None | MI | Renter | 1 | Low | Occupied | 1940s | 1940-59 | Natural Gas Standard | Natural Gas | No | Huron Co Mem | 43.78 | -82.98 | F6 B6 L6 R6 | Single, Clear, Non-metal | 40.7369 | 0.12207 |  | 231.8192 | 0.69464 |  | 13.4813 | 0.040396 |  | 0 | 0 |  | 731.7985 | 2.1928 |  | 51.5805 | 0.15456 |  | 0 | 0 |  | 138.6226 | 0.41538 |  | 0 | 0 | 0 | 0 | 0 | 156.793 | 0.46983 |  | 0 | 1465.0623 | 4.39 |  | 16.412 | 0.049178 |  | 715.9726 | 2.1454 |  | 0 | 0 | 0 | 19.0496 | 0.057082 |  | 1356.0398 | 4.0634 |  | 0 | 0 | 0 | 0 | 0 | 0 | 0 | 0 | 25828.9395 | 77.396 |  | 0 | 2347.4993 | 7.0342 |  | 0 | 0 | 555.9558 | 1.6659 |  | 0 | 0 | 0 | 0 | 0 | 33670.056 | 33670.056 | 100.8918 |  | 4937.6614 | 4937.6614 | 0 | 28732.3946 | 0 | 898.2984 | 0 | 6550.3655 | 0 | 2007.9663 | 0 | 6550.3655 | 0 | 1895.2328 | 0 | 6550.3655 | 0 | 2101.8568 | 0 | 6550.3655 | 0 | 7448.6639 | 8558.3318 | 8445.5983 | 8652.2223
146813 | 0 | 242.131 | TRUE | 1220 | Non-CBSA East North Central | 5A | 5A | Hour4 | 3 | Cold | None | Standard Efficiency | East North Central | East North Central | Midwest | In another census Place | Electric, 120% Usage | EnergyStar, 120% Usage | Yes | Electric, 120% Usage | 70F | No | 0F | None | Not Applicable | G2600050 | G2600050, G26000900 | None | 290 Rated kWh, 120% Usage | 20 ft^2 | Fiberglass | 10% Leakage, R-4 | 2 ft | None | data/cambium/LRMER_MidCase_15_2025start,data/cambium/LRMER_LowRECost_15_2025start,data/cambium/LRMER_95DecarbBy2035_15_2025start,data/cambium/LRMER_LowRECost_25_2025start | kg/MWh,kg/MWh,kg/MWh,kg/MWh | /lib/resources/data/cambium/LRMER_MidCase_15_2025start/RFCMc.csv,/lib/resources/data/cambium/LRMER_LowRECost_15_2025start/RFCMc.csv,/lib/resources/data/cambium/LRMER_95DecarbBy2035_15_2025start/RFCMc.csv,/lib/resources/data/cambium/LRMER_LowRECost_25_2025start/RFCMc.csv | lb/MBtu,lb/MBtu,lb/MBtu,lb/MBtu | 195.9,195.9,195.9,195.9 | 147.3,147.3,147.3,147.3 | 177.8,177.8,177.8,177.8 | LRMER_MidCase_15_2025start,LRMER_LowRECost_15_2025start,LRMER_95DecarbBy2035_15_2025start,LRMER_LowRECost_25_2025start | CO2e,CO2e,CO2e,CO2e | 200.0,200.0,200.0,200.0 | 200-300% | RFCMc | Vented Attic | None | None | None | None | None | Single-Family Detached | Single-Family Detached | Single-Family Detached | 1000-1499 | 0-1499 | Slab | 1 Car | 2 | 2 | <8 | None | Brick | No | Fuel Oil | 68F | No | 0F | None | No Exterior Use | Uninsulated | 200% Usage | AC, SEER 15 | 100% Conditioned | Central AC | Yes | None | No | Fuel Furnace, 92.5% AFUE | Ducted Heating | Fuel Oil Fuel Furnace | None | None | None | No | None | None | None | None | 45000-49999 | 40000-59999 | 40000-59999 | 15 ACH50 | R-19 | None | None | None | Unfinished, Uninsulated | Uninsulated | Brick, 12-in, 3-wythe, Uninsulated | Summer = 0.7, Winter = 0.85 | MISO | 100% LED | 100% Usage | 100% Usage | CR04 | None | EF 17.6 | None | None | None | None | None | None | None | None | None | Cooling Season, 7 days/wk | Left/Right at 15ft | 2 | East | None | 200% | 85% | G26000900 | Not/partially in metro area | None | None | No | Hour12 | 103 | EF 17.6, 100% Usage | Composition Shingles | Stochastic | 1 | 1 | 2018 | 31 | 12 | 15 | None | MI | Owner | 1 | High | Occupied | 1950s | 1940-59 | Electric Standard | Electricity | Yes | Tulip City | 42.75 | -86.1 | F12 B12 L12 R12 | Double, Low-E, Non-metal, Air, M-Gain | 67.9925 | 0.19004 |  | 480.0504 | 1.3418 |  | 28.1348 | 0.078639 |  | 438.4343 | 1.2255 |  | 2014.8636 | 5.6317 |  | 109.3155 | 0.30555 |  | 0 | 0 |  | 577.6431 | 1.6146 |  | 0 | 0 | 0 | 0 | 4594.7682 | 26.9625 | 0.075363 |  | 16.7051 | 375.131 | 1.0485 |  | 21.9803 | 0.061437 |  | 3581.6215 | 10.0109 |  | 0 | 0 | 0 | 486.498 | 1.3598 |  | 868.0765 | 2.4263 |  | 0 | 0 | 26279.6828 | 0 | 0 | 0 | 0 | 0 | 0 | 0 |  | 0 | 0 | 0 |  | 0 | 0 | 0 | 0 |  | 0 | 0 | 0 | 0 | 0 | 39967.5672 | 39967.5672 | 111.7126 |  | 13687.8843 | 13687.8843 | 26279.6828 | 0 | 0 | 2461.3088 | 7968 | 0 | 0 | 5527.5483 | 7968 | 0 | 0 | 5230.4857 | 7968 | 0 | 0 | 5739.2947 | 7968 | 0 | 0 | 10429.3087 | 13495.5483 | 13198.4856 | 13707.2947
146818 | 0 | 242.131 | TRUE | 866 | Non-CBSA East North Central | 6A | 6A | Hour20 | 1 | Cold | None | None | East North Central | East North Central | Midwest | In another census Place | Electric, 120% Usage | Standard, 120% Usage | Yes | Gas, 120% Usage | 75F | No | 0F | None | Not Applicable | G2600010 | G2600010, G26000300 | None | 318 Rated kWh, 120% Usage | 20 ft^2 | Fiberglass | 0% Leakage, Uninsulated | 2 ft | None | data/cambium/LRMER_MidCase_15_2025start,data/cambium/LRMER_LowRECost_15_2025start,data/cambium/LRMER_95DecarbBy2035_15_2025start,data/cambium/LRMER_LowRECost_25_2025start | kg/MWh,kg/MWh,kg/MWh,kg/MWh | /lib/resources/data/cambium/LRMER_MidCase_15_2025start/RFCMc.csv,/lib/resources/data/cambium/LRMER_LowRECost_15_2025start/RFCMc.csv,/lib/resources/data/cambium/LRMER_95DecarbBy2035_15_2025start/RFCMc.csv,/lib/resources/data/cambium/LRMER_LowRECost_25_2025start/RFCMc.csv | lb/MBtu,lb/MBtu,lb/MBtu,lb/MBtu | 195.9,195.9,195.9,195.9 | 147.3,147.3,147.3,147.3 | 177.8,177.8,177.8,177.8 | LRMER_MidCase_15_2025start,LRMER_LowRECost_15_2025start,LRMER_95DecarbBy2035_15_2025start,LRMER_LowRECost_25_2025start | CO2e,CO2e,CO2e,CO2e | 200.0,200.0,200.0,200.0 | 400%+ | RFCMc | Vented Attic | None | Middle | None | None | 8 | Single-Family Attached | Single-Family Attached | Single-Family Attached | 750-999 | 0-1499 | Heated Basement | None | 2 | 2 | <8 | Wood, Medium/Dark | Wood Frame | No | Natural Gas | 70F | No | 0F | None | No Exterior Use | Uninsulated | 200% Usage | AC, SEER 13 | 100% Conditioned | Central AC | Yes | None | No | Fuel Furnace, 80% AFUE | Ducted Heating | Natural Gas Fuel Furnace | None | None | None | No | None | None | None | None | 50000-59999 | 40000-59999 | 40000-59999 | 20 ACH50 | R-19 | Uninsulated | Wall R-10, Exterior | R-10, Exterior | Unfinished, Uninsulated | None | Wood Stud, R-19 | Summer = 0.7, Winter = 0.85 | MISO | 100% LED | 100% Usage | 100% Usage | CR04 | None | None | None | None | None | None | Electric | None | None | None | Typical Efficiency | Cooling Season, 7 days/wk | 27 | 1 | East | None | 200% | 104% | G26000300 | Not/partially in metro area | None | None | No | Hour19 | 103 | EF 15.9, 100% Usage | Wood Shingles | Stochastic | 1 | 1 | 2018 | 31 | 12 | 15 | None | MI | Renter | 1 | High | Occupied | 1980s | 1980-99 | Natural Gas Standard | Natural Gas | Yes | Oscoda Wurtsmith | 44.45 | -83.37 | F12 B12 L12 R12 | Single, Clear, Non-metal | 0 | 0 |  | 662.9268 | 2.6104 |  | 24.911 | 0.098091 |  | 96.7135 | 0.38082 |  | 783.9651 | 3.087 |  | 77.6638 | 0.30581 |  | 0 | 0 |  | 301.2771 | 1.1863 |  | 0 | 0 | 660.2891 | 652.3762 | 0 | 23.7388 | 0.093475 |  | 0 | 300.984 | 1.1852 |  | 16.412 | 0.064625 |  | 3475.5298 | 13.6854 |  | 0 | 0 | 0 | 28.4279 | 0.11194 |  | 480.0504 | 1.8903 |  | 258.7818 | 0 | 0 | 0 | 0 | 0 | 0 | 0 | 11899.5647 | 46.8563 |  | 0 | 4936.196 | 19.437 |  | 0 | 0 | 833.7872 | 3.2832 |  | 0 | 0 | 0 | 0 | 0 | 25513.302 | 25513.302 | 100.4623 |  | 7844.0472 | 7844.0472 | 0 | 17669.5479 | 0 | 1421.725 | 0 | 4028.2881 | 0 | 3189.6615 | 0 | 4028.2881 | 0 | 2999.551 | 0 | 4028.2881 | 0 | 3331.4196 | 0 | 4028.2881 | 0 | 5450.013 | 7217.9496 | 7027.8391 | 7359.7077
146820 | 0 | 242.131 | TRUE | 633 | Non-CBSA East North Central | 5A | 5A | Hour11 | 2 | Cold | None | Standard Efficiency | East North Central | East North Central | Midwest | Not in a census Place | Propane, 120% Usage | EnergyStar, 120% Usage | Yes | Gas, 120% Usage | 75F | Yes | 5F | Night Setback +1h | Not Applicable | G2601590 | G2601590, G26002300 | None | 318 Rated kWh, 120% Usage | 20 ft^2 | Fiberglass | 10% Leakage, R-4 | 2 ft | None | data/cambium/LRMER_MidCase_15_2025start,data/cambium/LRMER_LowRECost_15_2025start,data/cambium/LRMER_95DecarbBy2035_15_2025start,data/cambium/LRMER_LowRECost_25_2025start | kg/MWh,kg/MWh,kg/MWh,kg/MWh | /lib/resources/data/cambium/LRMER_MidCase_15_2025start/RFCMc.csv,/lib/resources/data/cambium/LRMER_LowRECost_15_2025start/RFCMc.csv,/lib/resources/data/cambium/LRMER_95DecarbBy2035_15_2025start/RFCMc.csv,/lib/resources/data/cambium/LRMER_LowRECost_25_2025start/RFCMc.csv | lb/MBtu,lb/MBtu,lb/MBtu,lb/MBtu | 195.9,195.9,195.9,195.9 | 147.3,147.3,147.3,147.3 | 177.8,177.8,177.8,177.8 | LRMER_MidCase_15_2025start,LRMER_LowRECost_15_2025start,LRMER_95DecarbBy2035_15_2025start,LRMER_LowRECost_25_2025start | CO2e,CO2e,CO2e,CO2e | 200.0,200.0,200.0,200.0 | 0-100% | RFCMc | Vented Attic | None | None | None | None | None | Single-Family Detached | Single-Family Detached | Single-Family Detached | 500-749 | 0-1499 | Ambient | None | 1 | 1 | <8 | Vinyl, Light | Brick | No | Propane | 70F | Yes | 6F | Night -3h | No Exterior Use | Uninsulated | 200% Usage | Room AC, EER 9.8 | 60% Conditioned | Room AC | Yes | None | No | Fuel Furnace, 92.5% AFUE | Ducted Heating | Propane Fuel Furnace | None | None | None | No | None | None | None | None | <10000 | <20000 | <20000 | 20 ACH50 | R-19 | Uninsulated | None | None | Unfinished, Uninsulated | None | Brick, 12-in, 3-wythe, Uninsulated | Summer = 0.7, Winter = 0.85 | PJM | 100% LED | 100% Usage | 100% Usage | CR04 | None | None | EF 12, National Average | None | None | None | None | None | None | None | None | Cooling Season, 7 days/wk | Left/Right at 15ft | 3 | North | None | 200% | 85% | G26002300 | In metro area, not/partially in principal city | None | None | No | Hour16 | 104 | EF 17.6, 100% Usage | Composition Shingles | Stochastic | 1 | 1 | 2018 | 31 | 12 | 15 | None | MI | Renter | 1 | High | Occupied | 1950s | 1940-59 | Propane Standard | Propane | Yes | Southwest Michigan | 42.13 | -86.42 | F30 B30 L30 R30 | Double, Clear, Non-metal, Air | 67.9925 | 0.36628 |  | 56.2696 | 0.30313 |  | 36.6339 | 0.19735 |  | 0 | 0 |  | 1008.4576 | 5.4326 |  | 161.7752 | 0.87149 |  | 319.7405 | 1.7225 |  | 305.6731 | 1.6467 |  | 0 | 0 | 0 | 0 | 0 | 21.9803 | 0.11841 |  | 0 | 252.0411 | 1.3578 |  | 16.412 | 0.088412 |  | 3787.0644 | 20.4011 |  | 0 | 0 | 0 | 38.6854 | 0.2084 |  | 434.0383 | 2.3382 |  | 0 | 0 | 0 | 0 | 0 | 0 | 0 | 0 | 0 | 0 |  | 0 | 0 | 0 |  | 0 | 0 | 1136.5296 | 6.1225 |  | 747.3312 | 0 | 13934.6502 | 9413.4428 | 0 | 31739.0107 | 31739.0107 | 170.9795 |  | 6506.7639 | 6506.7639 | 0 | 1136.5296 | 24095.4242 | 1176.727 | 0 | 259.1319 | 6630.7171 | 2643.5744 | 0 | 259.1319 | 6630.7171 | 2493.6422 | 0 | 259.1319 | 6630.7171 | 2748.8011 | 0 | 259.1319 | 6630.7171 | 8066.576 | 9533.4234 | 9383.4912 | 9638.6501
146868 | 0 | 242.131 | TRUE | 2115 | CBSA Detroit-Warren-Dearborn, MI | 5A | 5A | Hour20 | 3 | Cold | None | Standard Efficiency | East North Central | East North Central | Midwest | Not in a census Place | None | None | None | Gas, 80% Usage | 72F | Yes | 2F | Day Setup -2h | Double-Loaded Interior | G2601250 | G2601250, G26002902 | None | None | 20 ft^2 | Fiberglass | 20% Leakage, Uninsulated | 2 ft | None | data/cambium/LRMER_MidCase_15_2025start,data/cambium/LRMER_LowRECost_15_2025start,data/cambium/LRMER_95DecarbBy2035_15_2025start,data/cambium/LRMER_LowRECost_25_2025start | kg/MWh,kg/MWh,kg/MWh,kg/MWh | /lib/resources/data/cambium/LRMER_MidCase_15_2025start/RFCMc.csv,/lib/resources/data/cambium/LRMER_LowRECost_15_2025start/RFCMc.csv,/lib/resources/data/cambium/LRMER_95DecarbBy2035_15_2025start/RFCMc.csv,/lib/resources/data/cambium/LRMER_LowRECost_25_2025start/RFCMc.csv | lb/MBtu,lb/MBtu,lb/MBtu,lb/MBtu | 195.9,195.9,195.9,195.9 | 147.3,147.3,147.3,147.3 | 177.8,177.8,177.8,177.8 | LRMER_MidCase_15_2025start,LRMER_LowRECost_15_2025start,LRMER_95DecarbBy2035_15_2025start,LRMER_LowRECost_25_2025start | CO2e,CO2e,CO2e,CO2e | 200.0,200.0,200.0,200.0 | 200-300% | RFCMc | None | Right | None | Top | 4 | None | 3 or 4 Unit | Multifamily with 2-4 Units | Multi-Family with 2 - 4 Units | 2000-2499 | 1500-2499 | Unheated Basement | None | 2 | 2 | <8 | Vinyl, Light | Brick | No | Natural Gas | 68F | No | 0F | None | No Exterior Use | Uninsulated | 50% Usage | AC, SEER 10 | 100% Conditioned | Central AC | Yes | None | No | Fuel Furnace, 80% AFUE | Ducted Heating | Natural Gas Fuel Furnace | None | None | None | No | None | None | None | None | 50000-59999 | 40000-59999 | 40000-59999 | 6 ACH50 | None | Ceiling R-13 | Uninsulated | Uninsulated | Finished, R-13 | None | Brick, 12-in, 3-wythe, R-19 | Summer = 0.7, Winter = 0.85 | MISO | 100% LED | 100% Usage | 100% Usage | CR04 | None | None | None | Gas Fireplace | None | None | None | None | None | None | None | Cooling Season, 7 days/wk | 27 | 3 | South | None | 50% | 96% | G26002902 | In metro area, not/partially in principal city | None | None | None | Hour17 | 103 | EF 17.6, 100% Usage | Composition Shingles | Stochastic | 1 | 1 | 2018 | 31 | 12 | 15 | None | MI | Owner | 1 | Low | Occupied | 1990s | 1980-99 | Natural Gas Standard | Natural Gas | Yes | Oakland Co Intl | 42.67 | -83.42 | F9 B9 L9 R9 | Single, Clear, Non-metal | 67.9925 | 0.10962 |  | 0 | 0 |  | 0 | 0 |  | 510.2367 | 0.82265 |  | 2263.6809 | 3.6497 |  | 0 | 0 |  | 0 | 0 |  | 312.9999 | 0.50465 |  | 0 | 0 | 0 | 0 | 0 | 34.2893 | 0.055284 |  | 0 | 562.9895 | 0.9077 |  | 21.9803 | 0.035439 |  | 1070.8817 | 1.7266 |  | 0 | 0 | 0 | 23.7388 | 0.038274 |  | 434.0383 | 0.6998 |  | 0 | 0 | 0 | 0 | 0 | 1770.1493 | 0 | 0 | 17329.5854 | 27.9404 |  | 0 | 3046.1807 | 4.9113 |  | 0 | 0 | 693.6992 | 1.1184 |  | 0 | 0 | 0 | 0 | 0 | 28142.4426 | 28142.4426 | 45.3739 |  | 5302.8279 | 5302.8279 | 0 | 22839.9077 | 0 | 983.2381 | 0 | 5207.0091 | 0 | 2154.1052 | 0 | 5207.0091 | 0 | 2064.806 | 0 | 5207.0091 | 0 | 2249.1636 | 0 | 5207.0091 | 0 | 6190.2472 | 7361.1143 | 7271.8151 | 7456.1727
146921 | 0 | 242.131 | TRUE | 1690 | Non-CBSA East North Central | 5A | 5A | Hour3 | 3 | Cold | None | None | East North Central | East North Central | Midwest | In another census Place | Electric, 120% Usage | EnergyStar, 120% Usage | Yes | Gas, 120% Usage | 72F | Yes | 2F | Night Setback -5h | Not Applicable | G2600810 | G2600810, G26001004 | None | 290 Rated kWh, 120% Usage | 20 ft^2 | Fiberglass | 0% Leakage, Uninsulated | 2 ft | None | data/cambium/LRMER_MidCase_15_2025start,data/cambium/LRMER_LowRECost_15_2025start,data/cambium/LRMER_95DecarbBy2035_15_2025start,data/cambium/LRMER_LowRECost_25_2025start | kg/MWh,kg/MWh,kg/MWh,kg/MWh | /lib/resources/data/cambium/LRMER_MidCase_15_2025start/RFCMc.csv,/lib/resources/data/cambium/LRMER_LowRECost_15_2025start/RFCMc.csv,/lib/resources/data/cambium/LRMER_95DecarbBy2035_15_2025start/RFCMc.csv,/lib/resources/data/cambium/LRMER_LowRECost_25_2025start/RFCMc.csv | lb/MBtu,lb/MBtu,lb/MBtu,lb/MBtu | 195.9,195.9,195.9,195.9 | 147.3,147.3,147.3,147.3 | 177.8,177.8,177.8,177.8 | LRMER_MidCase_15_2025start,LRMER_LowRECost_15_2025start,LRMER_95DecarbBy2035_15_2025start,LRMER_LowRECost_25_2025start | CO2e,CO2e,CO2e,CO2e | 200.0,200.0,200.0,200.0 | 300-400% | RFCMc | Vented Attic | None | None | None | None | None | Single-Family Detached | Single-Family Detached | Single-Family Detached | 1500-1999 | 1500-2499 | Heated Basement | 2 Car | 1 | 1 | <8 | None | Brick | No | Natural Gas | 62F | No | 0F | None | No Exterior Use | Uninsulated | 200% Usage | AC, SEER 13 | 100% Conditioned | Central AC | Yes | None | No | Fuel Furnace, 80% AFUE | Ducted Heating | Natural Gas Fuel Furnace | None | None | None | No | None | None | None | None | 50000-59999 | 40000-59999 | 40000-59999 | 10 ACH50 | R-30 | Uninsulated | Wall R-5, Exterior | R-5, Exterior | Unfinished, Uninsulated | None | Brick, 12-in, 3-wythe, R-11 | Summer = 0.7, Winter = 0.85 | MISO | 100% LED | 100% Usage | 100% Usage | CR04 | None | None | EF 12, National Average | None | None | None | None | None | None | None | Typical Efficiency | Cooling Season, 7 days/wk | Left/Right at 15ft | 2 | Southeast | None | 200% | 85% | G26001004 | In metro area, not/partially in principal city | None | None | No | Hour18 | 103 | EF 15.9, 100% Usage | Composition Shingles | Stochastic | 1 | 1 | 2018 | 31 | 12 | 15 | None | MI | Owner | 1 | High | Occupied | 1990s | 1980-99 | Natural Gas Standard | Natural Gas | Yes | Grand Rapids Kent C | 42.88 | -85.52 | F6 B6 L6 R6 | Double, Low-E, Non-metal, Air, M-Gain | 0 | 0 |  | 480.0504 | 0.96862 |  | 28.1348 | 0.056769 |  | 159.1376 | 0.3211 |  | 1506.6784 | 3.0401 |  | 109.3155 | 0.22057 |  | 319.7405 | 0.64516 |  | 238.2668 | 0.48076 |  | 0 | 0 | 0 | 0 | 0 | 30.7725 | 0.062091 |  | 16.7051 | 473.6028 | 0.95561 |  | 21.9803 | 0.044351 |  | 3821.3537 | 7.7105 |  | 0 | 0 | 0 | 33.4101 | 0.067413 |  | 480.0504 | 0.96862 |  | 351.6853 | 0 | 0 | 0 | 0 | 0 | 0 | 0 | 9361.2761 | 18.8887 |  | 0 | 7085.8723 | 14.2975 |  | 0 | 0 | 976.2197 | 1.9698 |  | 0 | 0 | 0 | 0 | 0 | 25494.2524 | 25494.2524 | 51.4411 |  | 8070.8842 | 8070.8842 | 0 | 17423.3682 | 0 | 1471.9467 | 0 | 3972.1642 | 0 | 3287.0134 | 0 | 3972.1642 | 0 | 3105.2435 | 0 | 3972.1642 | 0 | 3425.0533 | 0 | 3972.1642 | 0 | 5444.1109 | 7259.1775 | 7077.4076 | 7397.2175
146923 | 0 | 242.131 | TRUE | 1220 | Non-CBSA East North Central | 6A | 6A | Hour23 | 3 | Cold | None | Standard Efficiency | East North Central | East North Central | Midwest | Not in a census Place | Electric, 100% Usage | EnergyStar, 100% Usage | Yes | Electric, 100% Usage | 76F | No | 0F | None | Not Applicable | G2600470 | G2600470, G26000400 | None | None | 20 ft^2 | Fiberglass | None | 2 ft | None | data/cambium/LRMER_MidCase_15_2025start,data/cambium/LRMER_LowRECost_15_2025start,data/cambium/LRMER_95DecarbBy2035_15_2025start,data/cambium/LRMER_LowRECost_25_2025start | kg/MWh,kg/MWh,kg/MWh,kg/MWh | /lib/resources/data/cambium/LRMER_MidCase_15_2025start/RFCMc.csv,/lib/resources/data/cambium/LRMER_LowRECost_15_2025start/RFCMc.csv,/lib/resources/data/cambium/LRMER_95DecarbBy2035_15_2025start/RFCMc.csv,/lib/resources/data/cambium/LRMER_LowRECost_25_2025start/RFCMc.csv | lb/MBtu,lb/MBtu,lb/MBtu,lb/MBtu | 195.9,195.9,195.9,195.9 | 147.3,147.3,147.3,147.3 | 177.8,177.8,177.8,177.8 | LRMER_MidCase_15_2025start,LRMER_LowRECost_15_2025start,LRMER_95DecarbBy2035_15_2025start,LRMER_LowRECost_25_2025start | CO2e,CO2e,CO2e,CO2e | 200.0,200.0,200.0,200.0 | 300-400% | RFCMc | Vented Attic | None | None | None | None | None | Single-Family Detached | Single-Family Detached | Single-Family Detached | 1000-1499 | 0-1499 | Vented Crawlspace | None | 1 | 1 | <8 | Wood, Medium/Dark | Brick | No | Natural Gas | 67F | Yes | 3F | Night | No Exterior Use | Uninsulated | 100% Usage | None | None | None | No | None | No | Fuel Wall/Floor Furnace, 68% AFUE | Non-Ducted Heating | Natural Gas Fuel Wall/Floor Furnace | None | None | None | No | None | None | None | None | 40000-44999 | 40000-59999 | 40000-59999 | 25 ACH50 | R-38 | Uninsulated | Uninsulated | Uninsulated | Unfinished, Uninsulated | None | Brick, 12-in, 3-wythe, Uninsulated | Summer = 0.7, Winter = 0.85 | MISO | 100% Incandescent | 100% Usage | 100% Usage | CR04 | None | None | None | None | None | None | None | None | None | None | None | Cooling Season, 7 days/wk | Left/Right at 15ft | 1 | West | None | 100% | 85% | G26000400 | Not/partially in metro area | None | None | No | Hour1 | 103 | EF 17.6, 100% Usage | Composition Shingles | Stochastic | 1 | 1 | 2018 | 31 | 12 | 15 | None | MI | Owner | 1 | Medium | Occupied | 1950s | 1940-59 | Electric Standard | Electricity | Yes | Pellston Rgnl Arpt | 45.57 | -84.8 | F18 B18 L18 R18 | Single, Clear, Non-metal | 40.7369 | 0.11386 |  | 275.7799 | 0.77083 |  | 16.1189 | 0.045054 |  | 0 | 0 |  | 0 | 0 |  | 0 | 0 |  | 0 | 0 |  | 0 | 0 |  | 0 | 0 | 0 | 0 | 1414.361 | 160.896 | 0.44972 |  | 0 | 1535.3993 | 4.2916 |  | 21.9803 | 0.061437 |  | 1538.33 | 4.2998 |  | 0 | 0 | 0 | 339.6694 | 0.9494 |  | 434.0383 | 1.2132 |  | 0 | 0 | 0 | 0 | 0 | 0 | 0 | 0 | 39569.2836 | 110.5994 |  | 0 | 0 | 0 |  | 0 | 0 | 0 | 0 |  | 0 | 0 | 0 | 0 | 0 | 45346.5936 | 45346.5936 | 126.7474 |  | 5777.31 | 5777.31 | 0 | 39569.2836 | 0 | 1041.3002 | 0 | 9020.9607 | 0 | 2345.7729 | 0 | 9020.9607 | 0 | 2198.227 | 0 | 9020.9607 | 0 | 2466.2225 | 0 | 9020.9607 | 0 | 10062.2609 | 11366.7336 | 11219.1877 | 11487.1832
146961 | 0 | 242.131 | TRUE | 1690 | CBSA Detroit-Warren-Dearborn, MI | 5A | 5A | Hour0 | 4 | Cold | None | Standard Efficiency | East North Central | East North Central | Midwest | Not in a census Place | Gas, 80% Usage | Standard, 80% Usage | Yes | Gas, 80% Usage | 70F | No | 0F | None | Not Applicable | G2601250 | G2601250, G26002901 | None | None | 20 ft^2 | Fiberglass | 30% Leakage, Uninsulated | 2 ft | None | data/cambium/LRMER_MidCase_15_2025start,data/cambium/LRMER_LowRECost_15_2025start,data/cambium/LRMER_95DecarbBy2035_15_2025start,data/cambium/LRMER_LowRECost_25_2025start | kg/MWh,kg/MWh,kg/MWh,kg/MWh | /lib/resources/data/cambium/LRMER_MidCase_15_2025start/RFCMc.csv,/lib/resources/data/cambium/LRMER_LowRECost_15_2025start/RFCMc.csv,/lib/resources/data/cambium/LRMER_95DecarbBy2035_15_2025start/RFCMc.csv,/lib/resources/data/cambium/LRMER_LowRECost_25_2025start/RFCMc.csv | lb/MBtu,lb/MBtu,lb/MBtu,lb/MBtu | 195.9,195.9,195.9,195.9 | 147.3,147.3,147.3,147.3 | 177.8,177.8,177.8,177.8 | LRMER_MidCase_15_2025start,LRMER_LowRECost_15_2025start,LRMER_95DecarbBy2035_15_2025start,LRMER_LowRECost_25_2025start | CO2e,CO2e,CO2e,CO2e | 200.0,200.0,200.0,200.0 | 400%+ | RFCMc | Vented Attic | None | None | None | None | None | Single-Family Detached | Single-Family Detached | Single-Family Detached | 1500-1999 | 1500-2499 | Vented Crawlspace | 2 Car | 1 | 1 | <8 | None | Brick | No | Natural Gas | 62F | No | 0F | None | No Exterior Use | Uninsulated | 50% Usage | AC, SEER 10 | 100% Conditioned | Central AC | Yes | None | No | Fuel Furnace, 80% AFUE | Ducted Heating | Natural Gas Fuel Furnace | None | None | None | No | None | None | None | None | 120000-139999 | 120000-139999 | 100000-149999 | 15 ACH50 | R-49 | Uninsulated | Uninsulated | Uninsulated | Unfinished, Uninsulated | None | Brick, 12-in, 3-wythe, R-7 | Summer = 0.7, Winter = 0.85 | MISO | 100% LED | 100% Usage | 100% Usage | CR04 | None | None | None | None | None | None | None | None | None | None | None | Cooling Season, 7 days/wk | Left/Right at 15ft | 5 | South | None | 50% | 85% | G26002901 | In metro area, not/partially in principal city | None | None | No | Hour8 | 103 | EF 17.6, 100% Usage | Asphalt Shingles, Medium | Stochastic | 1 | 1 | 2018 | 31 | 12 | 15 | None | MI | Owner | 1 | Low | Occupied | 1970s | 1960-79 | Electric Standard | Electricity | Yes | Oakland Co Intl | 42.67 | -83.42 | F9 B9 L9 R9 | Single, Clear, Non-metal | 67.9925 | 0.13719 |  | 105.5056 | 0.21288 |  | 44.2537 | 0.089293 |  | 392.7152 | 0.7924 |  | 3319.0299 | 6.697 |  | 0 | 0 |  | 0 | 0 |  | 731.2123 | 1.4754 |  | 0 | 0 | 0 | 0 | 3084.2799 | 30.7725 | 0.062091 |  | 16.7051 | 473.6028 | 0.95561 |  | 21.9803 | 0.044351 |  | 1334.0595 | 2.6918 |  | 0 | 0 | 0 | 33.117 | 0.066822 |  | 434.0383 | 0.87578 |  | 0 | 0 | 0 | 0 | 1400.2936 | 0 | 0 | 0 | 28593.1859 | 57.6939 |  | 0 | 0 | 0 |  | 0 | 0 | 971.8237 | 1.9609 |  | 0 | 0 | 0 | 0 | 0 | 41054.5678 | 41054.5678 | 82.8379 |  | 10089.2647 | 10089.2647 | 0 | 30965.3031 | 0 | 1825.8073 | 0 | 7059.4758 | 0 | 4055.6678 | 0 | 7059.4758 | 0 | 3878.3191 | 0 | 7059.4758 | 0 | 4203.6074 | 0 | 7059.4758 | 0 | 8885.283 | 11115.1436 | 10937.7949 | 11263.0832
147030 | 0 | 242.131 | TRUE | 1623 | Non-CBSA East North Central | 5A | 5A | Hour22 | 3 | Cold | None | None | East North Central | East North Central | Midwest | Not in a census Place | Electric, 120% Usage | EnergyStar, 120% Usage | Yes | Gas, 120% Usage | 70F | No | 0F | None | Double-Loaded Interior | G2601390 | G2601390, G26000801 | None | None | 20 ft^2 | Fiberglass | None | 2 ft | None | data/cambium/LRMER_MidCase_15_2025start,data/cambium/LRMER_LowRECost_15_2025start,data/cambium/LRMER_95DecarbBy2035_15_2025start,data/cambium/LRMER_LowRECost_25_2025start | kg/MWh,kg/MWh,kg/MWh,kg/MWh | /lib/resources/data/cambium/LRMER_MidCase_15_2025start/RFCMc.csv,/lib/resources/data/cambium/LRMER_LowRECost_15_2025start/RFCMc.csv,/lib/resources/data/cambium/LRMER_95DecarbBy2035_15_2025start/RFCMc.csv,/lib/resources/data/cambium/LRMER_LowRECost_25_2025start/RFCMc.csv | lb/MBtu,lb/MBtu,lb/MBtu,lb/MBtu | 195.9,195.9,195.9,195.9 | 147.3,147.3,147.3,147.3 | 177.8,177.8,177.8,177.8 | LRMER_MidCase_15_2025start,LRMER_LowRECost_15_2025start,LRMER_95DecarbBy2035_15_2025start,LRMER_LowRECost_25_2025start | CO2e,CO2e,CO2e,CO2e | 200.0,200.0,200.0,200.0 | 150-200% | RFCMc | None | Not Applicable | None | Bottom | 2 | None | 2 Unit | Multifamily with 2-4 Units | Multi-Family with 2 - 4 Units | 1500-1999 | 1500-2499 | Unheated Basement | None | 2 | 2 | <8 | None | Brick | No | Natural Gas | 70F | Yes | 3F | Day and Night -2h | No Exterior Use | Uninsulated | 200% Usage | Room AC, EER 10.7 | 60% Conditioned | Room AC | No | None | No | Fuel Boiler, 80% AFUE | Non-Ducted Heating | Natural Gas Fuel Boiler | None | None | None | No | None | None | None | None | 20000-24999 | 20000-39999 | 20000-39999 | 15 ACH50 | None | Uninsulated | Uninsulated | Uninsulated | Finished, R-49 | None | Brick, 12-in, 3-wythe, R-19 | Summer = 0.7, Winter = 0.85 | MISO | 100% CFL | 100% Usage | 100% Usage | CR04 | None | None | None | None | None | None | None | None | None | None | None | Cooling Season, 7 days/wk | 7 | 1 | North | None | 200% | 96% | G26000801 | In metro area, not/partially in principal city | None | None | None | Hour18 | 103 | EF 17.6, 100% Usage | Composition Shingles | Stochastic | 1 | 1 | 2018 | 31 | 12 | 15 | None | MI | Owner | 1 | High | Occupied | 1980s | 1980-99 | Natural Gas Standard | Natural Gas | Yes | Tulip City | 42.75 | -86.1 | F9 B9 L9 R9 | Single, Clear, Metal | 0 | 0 |  | 347.5823 | 0.73029 |  | 20.2219 | 0.042487 |  | 0 | 0 |  | 1236.7599 | 2.5985 |  | 0 | 0 |  | 0 | 0 |  | 120.7453 | 0.25369 |  | 0 | 0 | 0 | 0 | 0 | 45.426 | 0.095442 |  | 0 | 601.968 | 1.2648 |  | 21.9803 | 0.046182 |  | 3217.9203 | 6.761 |  | 0 | 0 | 0 | 28.4279 | 0.059728 |  | 434.0383 | 0.91193 |  | 0 | 0 | 0 | 0 | 0 | 0 | 0 | 0 | 20693.7483 | 43.4785 |  | 0 | 4538.4986 | 9.5356 |  | 0 | 0 | 833.7872 | 1.7518 |  | 0 | 0 | 0 | 0 | 0 | 32140.8112 | 32140.8112 | 67.5294 |  | 6074.7771 | 6074.7771 | 0 | 26065.741 | 0 | 1089.9131 | 0 | 5942.4755 | 0 | 2446.0767 | 0 | 5942.4755 | 0 | 2322.4546 | 0 | 5942.4755 | 0 | 2538.0616 | 0 | 5942.4755 | 0 | 7032.3886 | 8388.5522 | 8264.9302 | 8480.5371
147063 | 0 | 242.131 | TRUE | 1220 | Non-CBSA East North Central | 6A | 6A | Hour4 | 4 | Cold | None | Standard Efficiency | East North Central | East North Central | Midwest | Not in a census Place | Electric, 100% Usage | Standard, 100% Usage | Yes | Gas, 100% Usage | 70F | No | 0F | None | Not Applicable | G2600730 | G2600730, G26001200 | None | 290 Rated kWh, 100% Usage | 20 ft^2 | Fiberglass | 0% Leakage, Uninsulated | 2 ft | None | data/cambium/LRMER_MidCase_15_2025start,data/cambium/LRMER_LowRECost_15_2025start,data/cambium/LRMER_95DecarbBy2035_15_2025start,data/cambium/LRMER_LowRECost_25_2025start | kg/MWh,kg/MWh,kg/MWh,kg/MWh | /lib/resources/data/cambium/LRMER_MidCase_15_2025start/RFCMc.csv,/lib/resources/data/cambium/LRMER_LowRECost_15_2025start/RFCMc.csv,/lib/resources/data/cambium/LRMER_95DecarbBy2035_15_2025start/RFCMc.csv,/lib/resources/data/cambium/LRMER_LowRECost_25_2025start/RFCMc.csv | lb/MBtu,lb/MBtu,lb/MBtu,lb/MBtu | 195.9,195.9,195.9,195.9 | 147.3,147.3,147.3,147.3 | 177.8,177.8,177.8,177.8 | LRMER_MidCase_15_2025start,LRMER_LowRECost_15_2025start,LRMER_95DecarbBy2035_15_2025start,LRMER_LowRECost_25_2025start | CO2e,CO2e,CO2e,CO2e | 200.0,200.0,200.0,200.0 | 400%+ | RFCMc | Vented Attic | None | None | None | None | None | Single-Family Detached | Single-Family Detached | Single-Family Detached | 1000-1499 | 0-1499 | Heated Basement | None | 1 | 1 | <8 | None | Brick | No | Natural Gas | 67F | No | 0F | None | No Exterior Use | Uninsulated | 100% Usage | AC, SEER 13 | 60% Conditioned | Central AC | Yes | None | No | Fuel Furnace, 80% AFUE | Ducted Heating | Natural Gas Fuel Furnace | None | None | None | No | None | None | None | None | 80000-99999 | 80000-99999 | 60000-99999 | 15 ACH50 | R-38 | Uninsulated | Wall R-10, Exterior | R-10, Exterior | Unfinished, Uninsulated | None | Brick, 12-in, 3-wythe, R-15 | Summer = 0.7, Winter = 0.85 | MISO | 100% CFL | 100% Usage | 100% Usage | CR04 | None | None | EF 12, National Average | None | None | None | None | None | None | None | None | Cooling Season, 7 days/wk | Left/Right at 15ft | 3 | North | None | 100% | 85% | G26001200 | Not/partially in metro area | None | None | No | Hour6 | 103 | EF 17.6, 100% Usage | Composition Shingles | Stochastic | 1 | 1 | 2018 | 31 | 12 | 15 | None | MI | Owner | 1 | Medium | Occupied | 1990s | 1980-99 | Natural Gas Standard | Natural Gas | Yes | Mount Pleasant Muni | 43.62 | -84.73 | F9 B9 L9 R9 | Double, Low-E, Non-metal, Air, M-Gain | 67.9925 | 0.19004 |  | 999.9585 | 2.795 |  | 37.5131 | 0.10485 |  | 33.9962 | 0.095022 |  | 833.4941 | 2.3297 |  | 125.7275 | 0.35142 |  | 319.7405 | 0.8937 |  | 278.4175 | 0.7782 |  | 0 | 0 | 0 | 0 | 0 | 40.1507 | 0.11222 |  | 0 | 491.1871 | 1.3729 |  | 21.9803 | 0.061437 |  | 2043.2915 | 5.7112 |  | 0 | 0 | 0 | 32.2378 | 0.090107 |  | 434.0383 | 1.2132 |  | 0 | 0 | 0 | 0 | 0 | 0 | 0 | 0 | 10965.8402 | 30.6504 |  | 0 | 6038.7294 | 16.8787 |  | 0 | 0 | 947.2057 | 2.6475 |  | 0 | 0 | 0 | 0 | 0 | 23711.5011 | 23711.5011 | 66.2756 |  | 5759.7257 | 5759.7257 | 0 | 17951.7753 | 0 | 1028.4676 | 0 | 4092.6555 | 0 | 2318.7483 | 0 | 4092.6555 | 0 | 2191.092 | 0 | 4092.6555 | 0 | 2414.3588 | 0 | 4092.6555 | 0 | 5121.1232 | 6411.4039 | 6283.7476 | 6507.0143
147125 | 0 | 242.131 | TRUE | 2663 | CBSA Detroit-Warren-Dearborn, MI | 5A | 5A | Hour22 | 4 | Cold | None | Standard Efficiency | East North Central | East North Central | Midwest | Not in a census Place | Electric, 100% Usage | EnergyStar, 100% Usage | Yes | Gas, 100% Usage | 72F | Yes | 2F | Day Setup -5h | Not Applicable | G2600990 | G2600990, G26003002 | None | 290 Rated kWh, 100% Usage | 20 ft^2 | Fiberglass | 30% Leakage, R-8 | 2 ft | None | data/cambium/LRMER_MidCase_15_2025start,data/cambium/LRMER_LowRECost_15_2025start,data/cambium/LRMER_95DecarbBy2035_15_2025start,data/cambium/LRMER_LowRECost_25_2025start | kg/MWh,kg/MWh,kg/MWh,kg/MWh | /lib/resources/data/cambium/LRMER_MidCase_15_2025start/RFCMc.csv,/lib/resources/data/cambium/LRMER_LowRECost_15_2025start/RFCMc.csv,/lib/resources/data/cambium/LRMER_95DecarbBy2035_15_2025start/RFCMc.csv,/lib/resources/data/cambium/LRMER_LowRECost_25_2025start/RFCMc.csv | lb/MBtu,lb/MBtu,lb/MBtu,lb/MBtu | 195.9,195.9,195.9,195.9 | 147.3,147.3,147.3,147.3 | 177.8,177.8,177.8,177.8 | LRMER_MidCase_15_2025start,LRMER_LowRECost_15_2025start,LRMER_95DecarbBy2035_15_2025start,LRMER_LowRECost_25_2025start | CO2e,CO2e,CO2e,CO2e | 200.0,200.0,200.0,200.0 | 400%+ | RFCMc | Vented Attic | None | None | None | None | None | Single-Family Detached | Single-Family Detached | Single-Family Detached | 2500-2999 | 2500-3999 | Slab | 3 Car | 1 | 1 | <8 | Vinyl, Light | Brick | No | Natural Gas | 70F | Yes | 6F | Night -3h | No Exterior Use | Uninsulated | 100% Usage | AC, SEER 13 | 100% Conditioned | Central AC | Yes | None | No | Fuel Furnace, 92.5% AFUE | Ducted Heating | Natural Gas Fuel Furnace | None | None | None | No | None | None | None | None | 200000+ | 140000+ | 150000+ | 5 ACH50 | R-30 | None | None | None | Unfinished, Uninsulated | 2ft R10 Perimeter, Vertical | Brick, 12-in, 3-wythe, R-11 | Summer = 0.7, Winter = 0.85 | MISO | 100% CFL | 100% Usage | 100% Usage | CR04 | None | None | EF 12, National Average | None | None | None | None | None | None | None | None | Cooling Season, 7 days/wk | Left/Right at 15ft | 2 | North | None | 100% | 85% | G26003002 | In metro area, not/partially in principal city | None | None | No | Hour19 | 103 | EF 17.6, 100% Usage | Asphalt Shingles, Medium | Stochastic | 1 | 1 | 2018 | 31 | 12 | 15 | None | MI | Owner | 1 | Medium | Occupied | 2000s | 2000-09 | Natural Gas Standard | Natural Gas | Yes | Selfridge Angb | 42.6 | -82.83 | F9 B9 L9 R9 | Double, Clear, Non-metal, Air | 67.9925 | 0.087065 |  | 400.042 | 0.51226 |  | 23.4457 | 0.030022 |  | 414.4025 | 0.53065 |  | 1966.5069 | 2.5181 |  | 91.1451 | 0.11671 |  | 319.7405 | 0.40943 |  | 345.2377 | 0.44208 |  | 0 | 0 | 0 | 0 | 0 | 58.3211 | 0.074681 |  | 24.911 | 887.4192 | 1.1363 |  | 21.9803 | 0.028146 |  | 2158.7615 | 2.7643 |  | 0 | 0 | 0 | 27.8418 | 0.035652 |  | 434.0383 | 0.55579 |  | 0 | 0 | 0 | 0 | 0 | 0 | 0 | 0 | 24266.8707 | 31.074 |  | 0 | 4317.2299 | 5.5283 |  | 0 | 0 | 813.5653 | 1.0418 |  | 0 | 0 | 0 | 0 | 0 | 36639.159 | 36639.159 | 46.9168 |  | 7241.4931 | 7241.4931 | 0 | 29397.666 | 0 | 1318.7259 | 0 | 6702.0468 | 0 | 2919.892 | 0 | 6702.0468 | 0 | 2788.871 | 0 | 6702.0468 | 0 | 3036.9624 | 0 | 6702.0468 | 0 | 8020.7727 | 9621.9388 | 9490.9178 | 9739.0092
147151 | 0 | 242.131 | TRUE | 853 | Non-CBSA East North Central | 5A | 5A | Hour2 | 1 | Cold | None | Standard Efficiency | East North Central | East North Central | Midwest | MI, Grand Rapids | Electric, 80% Usage | EnergyStar, 80% Usage | Yes | Gas, 80% Usage | 68F | No | 0F | None | Double-Loaded Interior | G2600810 | G2600810, G26001002 | None | None | 20 ft^2 | Fiberglass | 20% Leakage, Uninsulated | 2 ft | None | data/cambium/LRMER_MidCase_15_2025start,data/cambium/LRMER_LowRECost_15_2025start,data/cambium/LRMER_95DecarbBy2035_15_2025start,data/cambium/LRMER_LowRECost_25_2025start | kg/MWh,kg/MWh,kg/MWh,kg/MWh | /lib/resources/data/cambium/LRMER_MidCase_15_2025start/RFCMc.csv,/lib/resources/data/cambium/LRMER_LowRECost_15_2025start/RFCMc.csv,/lib/resources/data/cambium/LRMER_95DecarbBy2035_15_2025start/RFCMc.csv,/lib/resources/data/cambium/LRMER_LowRECost_25_2025start/RFCMc.csv | lb/MBtu,lb/MBtu,lb/MBtu,lb/MBtu | 195.9,195.9,195.9,195.9 | 147.3,147.3,147.3,147.3 | 177.8,177.8,177.8,177.8 | LRMER_MidCase_15_2025start,LRMER_LowRECost_15_2025start,LRMER_95DecarbBy2035_15_2025start,LRMER_LowRECost_25_2025start | CO2e,CO2e,CO2e,CO2e | 200.0,200.0,200.0,200.0 | 400%+ | RFCMc | None | Not Applicable | None | Bottom | 2 | None | 2 Unit | Multifamily with 2-4 Units | Multi-Family with 2 - 4 Units | 750-999 | 0-1499 | Unheated Basement | None | 2 | 2 | <8 | None | Brick | No | Natural Gas | 60F | No | 0F | None | No Exterior Use | Uninsulated | 50% Usage | None | None | None | Yes | None | No | Fuel Furnace, 80% AFUE | Ducted Heating | Natural Gas Fuel Furnace | None | None | None | No | None | None | None | None | 60000-69999 | 60000-79999 | 60000-99999 | 30 ACH50 | None | Uninsulated | Uninsulated | Uninsulated | Finished, R-30 | None | Brick, 12-in, 3-wythe, Uninsulated | Summer = 0.7, Winter = 0.85 | MISO | 100% CFL | 100% Usage | 100% Usage | CR04 | None | EF 10.5 | None | None | None | None | None | None | None | None | None | Cooling Season, 7 days/wk | 27 | 1 | Southeast | None | 50% | 96% | G26001002 | In metro area, not/partially in principal city | None | None | None | Hour22 | 103 | EF 17.6, 100% Usage | Composition Shingles | Stochastic | 1 | 1 | 2018 | 31 | 12 | 15 | None | MI | Renter | 1 | Low | Occupied | <1940 | <1940 | Natural Gas Standard | Natural Gas | Yes | Grand Rapids Kent C | 42.88 | -85.52 | F9 B9 L9 R9 | Double, Clear, Non-metal, Air, Exterior Clear Storm | 67.9925 | 0.27181 |  | 229.1816 | 0.91619 |  | 13.4813 | 0.053893 |  | 0 | 0 |  | 0 | 0 |  | 0 | 0 |  | 0 | 0 |  | 438.7274 | 1.7539 |  | 0 | 0 | 0 | 0 | 0 | 35.7547 | 0.14293 |  | 0 | 390.3707 | 1.5606 |  | 16.412 | 0.065609 |  | 664.099 | 2.6548 |  | 0 | 0 | 0 | 19.0496 | 0.076154 |  | 1160.8545 | 4.6407 |  | 0 | 0 | 0 | 0 | 0 | 0 | 0 | 0 | 17239.3196 | 68.9169 |  | 0 | 2232.3223 | 8.9241 |  | 0 | 0 | 555.9558 | 2.2225 |  | 0 | 0 | 0 | 0 | 0 | 23063.2279 | 23063.2279 | 92.1988 |  | 3035.6301 | 3035.6301 | 0 | 20027.5977 | 0 | 547.5554 | 0 | 4565.8513 | 0 | 1236.1871 | 0 | 4565.8513 | 0 | 1154.7214 | 0 | 4565.8513 | 0 | 1294.344 | 0 | 4565.8513 | 0 | 5113.4067 | 5802.0384 | 5720.5727 | 5860.1952
147156 | 0 | 242.131 | TRUE | 1202 | CBSA Detroit-Warren-Dearborn, MI | 5A | 5A | Hour7 | 2 | Cold | None | Standard Efficiency | East North Central | East North Central | Midwest | Not in a census Place | Electric, 80% Usage | Standard, 80% Usage | Yes | Electric, 80% Usage | 65F | No | 0F | None | Not Applicable | G2601630 | G2601630, G26003201 | None | 318 Rated kWh, 80% Usage | 20 ft^2 | Fiberglass | 0% Leakage, Uninsulated | 2 ft | None | data/cambium/LRMER_MidCase_15_2025start,data/cambium/LRMER_LowRECost_15_2025start,data/cambium/LRMER_95DecarbBy2035_15_2025start,data/cambium/LRMER_LowRECost_25_2025start | kg/MWh,kg/MWh,kg/MWh,kg/MWh | /lib/resources/data/cambium/LRMER_MidCase_15_2025start/RFCMc.csv,/lib/resources/data/cambium/LRMER_LowRECost_15_2025start/RFCMc.csv,/lib/resources/data/cambium/LRMER_95DecarbBy2035_15_2025start/RFCMc.csv,/lib/resources/data/cambium/LRMER_LowRECost_25_2025start/RFCMc.csv | lb/MBtu,lb/MBtu,lb/MBtu,lb/MBtu | 195.9,195.9,195.9,195.9 | 147.3,147.3,147.3,147.3 | 177.8,177.8,177.8,177.8 | LRMER_MidCase_15_2025start,LRMER_LowRECost_15_2025start,LRMER_95DecarbBy2035_15_2025start,LRMER_LowRECost_25_2025start | CO2e,CO2e,CO2e,CO2e | 200.0,200.0,200.0,200.0 | 400%+ | RFCMc | Vented Attic | None | Middle | None | None | 8 | Single-Family Attached | Single-Family Attached | Single-Family Attached | 1000-1499 | 0-1499 | Heated Basement | None | 2 | 2 | <8 | None | Brick | No | Electricity | 68F | No | 0F | None | No Exterior Use | Uninsulated | 50% Usage | Heat Pump | 100% Conditioned | Heat Pump | Yes | None | No | ASHP, SEER 13, 7.7 HSPF | Ducted Heat Pump | Electricity ASHP | None | None | None | No | None | None | None | None | 80000-99999 | 80000-99999 | 60000-99999 | 15 ACH50 | R-30 | Uninsulated | Uninsulated | Uninsulated | Unfinished, Uninsulated | None | Brick, 12-in, 3-wythe, R-11 | Summer = 0.7, Winter = 0.85 | MISO | 100% Incandescent | 100% Usage | 100% Usage | CR04 | None | None | EF 12, National Average | None | Gas Grill | None | None | None | None | None | None | Cooling Season, 7 days/wk | 27 | 2 | Southeast | None | 50% | 104% | G26003201 | In metro area, not/partially in principal city | None | None | No | Hour12 | 103 | EF 17.6, 100% Usage | Composition Shingles | Stochastic | 1 | 1 | 2018 | 31 | 12 | 15 | None | MI | Renter | 1 | Low | Occupied | 1990s | 1980-99 | Natural Gas Premium | Natural Gas | Yes | Detroit Metropolita | 42.22 | -83.35 | F12 B12 L12 R12 | Double, Clear, Non-metal, Air, Exterior Clear Storm | 67.9925 | 0.19289 |  | 564.1618 | 1.6005 |  | 21.1011 | 0.059863 |  | 410.8856 | 1.1657 |  | 1484.1119 | 4.2103 |  | 70.9232 | 0.2012 |  | 319.7405 | 0.90708 |  | 232.1123 | 0.65849 |  | 1404.6896 | 2402.5966 | 0 | 0 | 0 | 160.0168 | 0.45396 |  | 0 | 1519.8666 | 4.3118 |  | 16.412 | 0.04656 |  | 967.7207 | 2.7454 |  | 0 | 0 | 0 | 311.5345 | 0.8838 |  | 434.0383 | 1.2313 |  | 0 | 0 | 0 | 0 | 0 | 0 | 687.2517 | 0 | 0 | 0 |  | 0 | 2281.8514 | 6.4735 |  | 0 | 0 | 0 | 0 |  | 0 | 0 | 0 | 0 | 0 | 13357.0071 | 13357.0071 | 37.893 |  | 10388.1971 | 10388.1971 | 0 | 2968.8099 | 0 | 1895.6827 | 0 | 676.836 | 0 | 4233.1685 | 0 | 676.836 | 0 | 3970.3308 | 0 | 676.836 | 0 | 4422.4585 | 0 | 676.836 | 0 | 2572.5187 | 4910.0045 | 4647.1668 | 5099.2945
147183 | 0 | 242.131 | TRUE | 3301 | CBSA Detroit-Warren-Dearborn, MI | 5A | 5A | Hour2 | 4 | Cold | None | None | East North Central | East North Central | Midwest | Not in a census Place | Gas, 100% Usage | Standard, 100% Usage | Yes | Gas, 100% Usage | 76F | No | 0F | None | Not Applicable | G2600990 | G2600990, G26003002 | None | 318 Rated kWh, 100% Usage | 20 ft^2 | Fiberglass | 30% Leakage, R-8 | 2 ft | None | data/cambium/LRMER_MidCase_15_2025start,data/cambium/LRMER_LowRECost_15_2025start,data/cambium/LRMER_95DecarbBy2035_15_2025start,data/cambium/LRMER_LowRECost_25_2025start | kg/MWh,kg/MWh,kg/MWh,kg/MWh | /lib/resources/data/cambium/LRMER_MidCase_15_2025start/RFCMc.csv,/lib/resources/data/cambium/LRMER_LowRECost_15_2025start/RFCMc.csv,/lib/resources/data/cambium/LRMER_95DecarbBy2035_15_2025start/RFCMc.csv,/lib/resources/data/cambium/LRMER_LowRECost_25_2025start/RFCMc.csv | lb/MBtu,lb/MBtu,lb/MBtu,lb/MBtu | 195.9,195.9,195.9,195.9 | 147.3,147.3,147.3,147.3 | 177.8,177.8,177.8,177.8 | LRMER_MidCase_15_2025start,LRMER_LowRECost_15_2025start,LRMER_95DecarbBy2035_15_2025start,LRMER_LowRECost_25_2025start | CO2e,CO2e,CO2e,CO2e | 200.0,200.0,200.0,200.0 | 400%+ | RFCMc | Vented Attic | None | None | None | None | None | Single-Family Detached | Single-Family Detached | Single-Family Detached | 3000-3999 | 2500-3999 | Slab | None | 1 | 1 | <8 | Vinyl, Light | Brick | No | Natural Gas | 65F | Yes | 3F | Night +5h | No Exterior Use | Uninsulated | 100% Usage | AC, SEER 15 | 100% Conditioned | Central AC | Yes | None | No | Fuel Furnace, 92.5% AFUE | Ducted Heating | Natural Gas Fuel Furnace | None | None | None | No | None | None | None | None | 100000-119999 | 100000-119999 | 100000-149999 | 5 ACH50 | R-30 | None | None | None | Unfinished, Uninsulated | 2ft R10 Perimeter, Vertical | Brick, 12-in, 3-wythe, R-19 | Summer = 0.7, Winter = 0.85 | MISO | 100% LED | 100% Usage | 100% Usage | CR04 | None | None | EF 12, National Average | None | None | None | Electric | None | None | None | None | Cooling Season, 7 days/wk | Left/Right at 15ft | 2 | Northeast | None | 100% | 85% | G26003002 | In metro area, not/partially in principal city | None | None | No | Hour18 | 103 | EF 15.9, 100% Usage | Composition Shingles | Stochastic | 1 | 1 | 2018 | 31 | 12 | 15 | None | MI | Owner | 1 | Medium | Occupied | 2000s | 2000-09 | Natural Gas Standard | Natural Gas | Yes | Selfridge Angb | 42.6 | -82.83 | F12 B12 L12 R12 | Double, Clear, Metal, Air | 0 | 0 |  | 68.2856 | 0.07054 |  | 28.4279 | 0.029367 |  | 323.8435 | 0.33454 |  | 1459.787 | 1.508 |  | 97.5927 | 0.10082 |  | 319.7405 | 0.3303 |  | 233.8707 | 0.24159 |  | 0 | 0 | 1111.6186 | 1098.1373 | 0 | 44.2537 | 0.045715 |  | 0 | 811.5138 | 0.83831 |  | 21.9803 | 0.022706 |  | 2321.4159 | 2.3981 |  | 0 | 0 | 0 | 27.8418 | 0.028761 |  | 480.0504 | 0.4959 |  | 0 | 0 | 0 | 0 | 905.8827 | 0 | 0 | 0 | 22200.7197 | 22.9338 |  | 0 | 4594.7682 | 4.7465 |  | 0 | 0 | 813.5653 | 0.84043 |  | 0 | 0 | 0 | 0 | 0 | 36963.2956 | 36963.2956 | 38.1838 |  | 8448.6528 | 8448.6528 | 0 | 28514.6428 | 0 | 1540.3239 | 0 | 6500.7439 | 0 | 3426.2844 | 0 | 6500.7439 | 0 | 3252.4678 | 0 | 6500.7439 | 0 | 3565.6062 | 0 | 6500.7439 | 0 | 8041.0678 | 9927.0282 | 9753.2116 | 10066.35
147205 | 0 | 242.131 | TRUE | 3301 | CBSA Detroit-Warren-Dearborn, MI | 5A | 5A | Hour12 | 3 | Cold | None | Standard Efficiency | East North Central | East North Central | Midwest | Not in a census Place | Gas, 100% Usage | Standard, 100% Usage | Yes | Gas, 100% Usage | 72F | No | 0F | None | Not Applicable | G2601630 | G2601630, G26003206 | None | 318 Rated kWh, 100% Usage | 20 ft^2 | Fiberglass | 30% Leakage, R-4 | 2 ft | None | data/cambium/LRMER_MidCase_15_2025start,data/cambium/LRMER_LowRECost_15_2025start,data/cambium/LRMER_95DecarbBy2035_15_2025start,data/cambium/LRMER_LowRECost_25_2025start | kg/MWh,kg/MWh,kg/MWh,kg/MWh | /lib/resources/data/cambium/LRMER_MidCase_15_2025start/RFCMc.csv,/lib/resources/data/cambium/LRMER_LowRECost_15_2025start/RFCMc.csv,/lib/resources/data/cambium/LRMER_95DecarbBy2035_15_2025start/RFCMc.csv,/lib/resources/data/cambium/LRMER_LowRECost_25_2025start/RFCMc.csv | lb/MBtu,lb/MBtu,lb/MBtu,lb/MBtu | 195.9,195.9,195.9,195.9 | 147.3,147.3,147.3,147.3 | 177.8,177.8,177.8,177.8 | LRMER_MidCase_15_2025start,LRMER_LowRECost_15_2025start,LRMER_95DecarbBy2035_15_2025start,LRMER_LowRECost_25_2025start | CO2e,CO2e,CO2e,CO2e | 200.0,200.0,200.0,200.0 | 400%+ | RFCMc | Vented Attic | None | None | None | None | None | Single-Family Detached | Single-Family Detached | Single-Family Detached | 3000-3999 | 2500-3999 | Slab | 2 Car | 1 | 1 | <8 | None | Brick | No | Natural Gas | 78F | No | 0F | None | No Exterior Use | Uninsulated | 100% Usage | Room AC, EER 8.5 | 40% Conditioned | Room AC | Yes | None | No | Fuel Furnace, 80% AFUE | Ducted Heating | Natural Gas Fuel Furnace | None | None | None | No | None | None | None | None | 200000+ | 140000+ | 150000+ | 15 ACH50 | R-30 | None | None | None | Unfinished, Uninsulated | Uninsulated | Brick, 12-in, 3-wythe, R-7 | Summer = 0.7, Winter = 0.85 | MISO | 100% Incandescent | 100% Usage | 100% Usage | CR04 | None | None | None | None | None | None | None | None | None | None | None | Cooling Season, 7 days/wk | Left/Right at 15ft | 2 | North | None | 100% | 85% | G26003206 | In metro area, not/partially in principal city | None | None | No | Hour11 | 103 | EF 15.9, 100% Usage | Composition Shingles | Stochastic | 1 | 1 | 2018 | 31 | 12 | 15 | None | MI | Owner | 1 | Medium | Occupied | 1970s | 1960-79 | Natural Gas Standard | Natural Gas | Yes | Detroit Metropolita | 42.22 | -83.35 | F9 B9 L9 R9 | Single, Clear, Non-metal | 67.9925 | 0.070238 |  | 68.2856 | 0.07054 |  | 28.4279 | 0.029367 |  | 0 | 0 |  | 1224.4509 | 1.2649 |  | 97.5927 | 0.10082 |  | 0 | 0 |  | 1924.8908 | 1.9885 |  | 0 | 0 | 0 | 0 | 0 | 264.9362 | 0.27368 |  | 99.9372 | 3321.6675 | 3.4313 |  | 21.9803 | 0.022706 |  | 2321.4159 | 2.3981 |  | 0 | 0 | 0 | 27.8418 | 0.028761 |  | 480.0504 | 0.4959 |  | 0 | 0 | 0 | 0 | 905.8827 | 0 | 0 | 0 | 76018.2395 | 78.5284 |  | 0 | 4309.6101 | 4.4519 |  | 0 | 0 | 813.5653 | 0.84043 |  | 0 | 0 | 0 | 0 | 0 | 91996.7673 | 91996.7673 | 95.0345 |  | 9949.7628 | 9949.7628 | 0 | 82047.0045 | 0 | 1792.676 | 0 | 18705.0308 | 0 | 4034.9259 | 0 | 18705.0308 | 0 | 3797.0394 | 0 | 18705.0308 | 0 | 4192.8464 | 0 | 18705.0308 | 0 | 20497.7068 | 22739.9567 | 22502.0702 | 22897.8772
147277 | 0 | 242.131 | TRUE | 1220 | CBSA Detroit-Warren-Dearborn, MI | 5A | 5A | Hour2 | 3 | Cold | None | Standard Efficiency | East North Central | East North Central | Midwest | MI, Sterling Heights | Gas, 80% Usage | EnergyStar, 80% Usage | Yes | Gas, 80% Usage | 70F | No | 0F | None | Not Applicable | G2600990 | G2600990, G26003003 | None | None | 20 ft^2 | Fiberglass | 20% Leakage, R-4 | 2 ft | None | data/cambium/LRMER_MidCase_15_2025start,data/cambium/LRMER_LowRECost_15_2025start,data/cambium/LRMER_95DecarbBy2035_15_2025start,data/cambium/LRMER_LowRECost_25_2025start | kg/MWh,kg/MWh,kg/MWh,kg/MWh | /lib/resources/data/cambium/LRMER_MidCase_15_2025start/RFCMc.csv,/lib/resources/data/cambium/LRMER_LowRECost_15_2025start/RFCMc.csv,/lib/resources/data/cambium/LRMER_95DecarbBy2035_15_2025start/RFCMc.csv,/lib/resources/data/cambium/LRMER_LowRECost_25_2025start/RFCMc.csv | lb/MBtu,lb/MBtu,lb/MBtu,lb/MBtu | 195.9,195.9,195.9,195.9 | 147.3,147.3,147.3,147.3 | 177.8,177.8,177.8,177.8 | LRMER_MidCase_15_2025start,LRMER_LowRECost_15_2025start,LRMER_95DecarbBy2035_15_2025start,LRMER_LowRECost_25_2025start | CO2e,CO2e,CO2e,CO2e | 200.0,200.0,200.0,200.0 | 400%+ | RFCMc | Vented Attic | None | None | None | None | None | Single-Family Detached | Single-Family Detached | Single-Family Detached | 1000-1499 | 0-1499 | Slab | None | 1 | 1 | <8 | None | Brick | No | Natural Gas | 68F | Yes | 6F | Night +3h | No Exterior Use | Uninsulated | 50% Usage | AC, SEER 10 | 100% Conditioned | Central AC | Yes | None | No | Fuel Wall/Floor Furnace, 60% AFUE | Non-Ducted Heating | Natural Gas Fuel Wall/Floor Furnace | None | None | None | No | None | None | None | None | 120000-139999 | 120000-139999 | 100000-149999 | 15 ACH50 | R-38 | None | None | None | Unfinished, Uninsulated | Uninsulated | Brick, 12-in, 3-wythe, R-7 | Summer = 0.7, Winter = 0.85 | MISO | 100% CFL | 100% Usage | 100% Usage | CR04 | None | None | None | None | None | None | None | None | None | None | None | Cooling Season, 7 days/wk | Left/Right at 15ft | 2 | South | None | 50% | 85% | G26003003 | In metro area, not/partially in principal city | None | None | No | Hour16 | 103 | EF 17.6, 100% Usage | Composition Shingles | Stochastic | 1 | 1 | 2018 | 31 | 12 | 15 | None | MI | Owner | 1 | Low | Occupied | 1970s | 1960-79 | Natural Gas Standard | Natural Gas | Yes | Selfridge Angb | 42.6 | -82.83 | F12 B12 L12 R12 | Double, Clear, Metal, Air | 67.9925 | 0.19004 |  | 28.721 | 0.080277 |  | 18.7565 | 0.052426 |  | 630.1028 | 1.7612 |  | 2838.3933 | 7.9335 |  | 0 | 0 |  | 0 | 0 |  | 0 | 0 |  | 0 | 0 | 0 | 0 | 0 | 40.1507 | 0.11222 |  | 0 | 491.1871 | 1.3729 |  | 21.9803 | 0.061437 |  | 895.3321 | 2.5025 |  | 0 | 0 | 0 | 22.2734 | 0.062256 |  | 434.0383 | 1.2132 |  | 0 | 0 | 0 | 0 | 380.1132 | 0 | 0 | 0 | 21109.03 | 59.0015 |  | 0 | 2882.9401 | 8.0581 |  | 0 | 0 | 650.9108 | 1.8193 |  | 0 | 0 | 0 | 0 | 0 | 30511.6291 | 30511.6291 | 85.2825 |  | 5488.635 | 5488.635 | 0 | 25022.9941 | 0 | 1010.7063 | 0 | 5704.707 | 0 | 2211.3694 | 0 | 5704.707 | 0 | 2146.5932 | 0 | 5704.707 | 0 | 2275.7836 | 0 | 5704.707 | 0 | 6715.4133 | 7916.0764 | 7851.3002 | 7980.4906
147284 | 0 | 242.131 | TRUE | 2176 | CBSA Detroit-Warren-Dearborn, MI | 5A | 5A | Hour18 | 3 | Cold | None | Standard Efficiency | East North Central | East North Central | Midwest | In another census Place | Gas, 80% Usage | EnergyStar, 80% Usage | Yes | Electric, 80% Usage | 72F | No | 0F | None | Not Applicable | G2601630 | G2601630, G26003207 | None | None | 20 ft^2 | Fiberglass | None | 2 ft | None | data/cambium/LRMER_MidCase_15_2025start,data/cambium/LRMER_LowRECost_15_2025start,data/cambium/LRMER_95DecarbBy2035_15_2025start,data/cambium/LRMER_LowRECost_25_2025start | kg/MWh,kg/MWh,kg/MWh,kg/MWh | /lib/resources/data/cambium/LRMER_MidCase_15_2025start/RFCMc.csv,/lib/resources/data/cambium/LRMER_LowRECost_15_2025start/RFCMc.csv,/lib/resources/data/cambium/LRMER_95DecarbBy2035_15_2025start/RFCMc.csv,/lib/resources/data/cambium/LRMER_LowRECost_25_2025start/RFCMc.csv | lb/MBtu,lb/MBtu,lb/MBtu,lb/MBtu | 195.9,195.9,195.9,195.9 | 147.3,147.3,147.3,147.3 | 177.8,177.8,177.8,177.8 | LRMER_MidCase_15_2025start,LRMER_LowRECost_15_2025start,LRMER_95DecarbBy2035_15_2025start,LRMER_LowRECost_25_2025start | CO2e,CO2e,CO2e,CO2e | 200.0,200.0,200.0,200.0 | 0-100% | RFCMc | Vented Attic | None | None | None | None | None | Single-Family Detached | Single-Family Detached | Single-Family Detached | 2000-2499 | 1500-2499 | Unheated Basement | 2 Car | 2 | 2 | <8 | Wood, Medium/Dark | Wood Frame | No | Electricity | 72F | No | 0F | None | No Exterior Use | Uninsulated | 50% Usage | Room AC, EER 9.8 | 20% Conditioned | Room AC | No | None | Yes | Electric Baseboard, 100% Efficiency | Non-Ducted Heating | Electricity Baseboard | None | None | None | No | None | None | None | None | <10000 | <20000 | <20000 | 15 ACH50 | R-19 | Uninsulated | Uninsulated | Uninsulated | Unfinished, Uninsulated | None | Wood Stud, Uninsulated | Summer = 0.7, Winter = 0.85 | MISO | 100% Incandescent | 100% Usage | 100% Usage | CR04 | None | None | None | None | None | None | None | Has Pool | Gas | 1.0 HP Pump | None | Cooling Season, 7 days/wk | Left/Right at 15ft | 1 | East | None | 50% | 85% | G26003207 | In metro area, not/partially in principal city | None | None | No | Hour15 | 103 | EF 17.6, 100% Usage | Composition Shingles | Stochastic | 1 | 1 | 2018 | 31 | 12 | 15 | None | MI | Owner | 1 | Low | Occupied | 1960s | 1960-79 | Electric Premium | Electricity | Yes | Detroit Metropolita | 42.22 | -83.35 | F18 B18 L18 R18 | Single, Clear, Non-metal | 67.9925 | 0.10655 |  | 19.6358 | 0.030771 |  | 12.8951 | 0.020208 |  | 0 | 0 |  | 985.0119 | 1.5436 |  | 0 | 0 |  | 0 | 0 |  | 0 | 0 |  | 0 | 44493.1706 | 0 | 0 | 691.0616 | 208.6666 | 0.327 |  | 99.9372 | 2355.9983 | 3.6921 |  | 21.9803 | 0.034445 |  | 891.2291 | 1.3966 |  | 0 | 1816.4545 | 0 | 271.6769 | 0.42574 |  | 434.0383 | 0.68018 |  | 0 | 0 | 0 | 0 | 262.0055 | 0 | 0 | 0 | 0 | 0 |  | 0 | 0 | 0 |  | 0 | 5034.6679 | 0 | 0 |  | 0 | 0 | 0 | 0 | 0 | 57666.4222 | 57666.4222 | 90.3688 |  | 52369.7487 | 52369.7487 | 0 | 5296.3804 | 0 | 9513.4504 | 0 | 1207.4937 | 0 | 21588.4712 | 0 | 1207.4937 | 0 | 19805.5674 | 0 | 1207.4937 | 0 | 22602.618 | 0 | 1207.4937 | 0 | 10720.9441 | 22795.9649 | 21013.0612 | 23810.1118
147325 | 0 | 242.131 | TRUE | 333 | Non-CBSA East North Central | 5A | 5A | Hour4 | 1 | Cold | None | Standard Efficiency | East North Central | East North Central | Midwest | In another census Place | None | None | None | Gas, 120% Usage | 72F | No | 0F | None | Double-Loaded Interior | G2601610 | G2601610, G26002701 | None | 290 Rated kWh, 120% Usage | 20 ft^2 | Fiberglass | 10% Leakage, Uninsulated | 2 ft | None | data/cambium/LRMER_MidCase_15_2025start,data/cambium/LRMER_LowRECost_15_2025start,data/cambium/LRMER_95DecarbBy2035_15_2025start,data/cambium/LRMER_LowRECost_25_2025start | kg/MWh,kg/MWh,kg/MWh,kg/MWh | /lib/resources/data/cambium/LRMER_MidCase_15_2025start/RFCMc.csv,/lib/resources/data/cambium/LRMER_LowRECost_15_2025start/RFCMc.csv,/lib/resources/data/cambium/LRMER_95DecarbBy2035_15_2025start/RFCMc.csv,/lib/resources/data/cambium/LRMER_LowRECost_25_2025start/RFCMc.csv | lb/MBtu,lb/MBtu,lb/MBtu,lb/MBtu | 195.9,195.9,195.9,195.9 | 147.3,147.3,147.3,147.3 | 177.8,177.8,177.8,177.8 | LRMER_MidCase_15_2025start,LRMER_LowRECost_15_2025start,LRMER_95DecarbBy2035_15_2025start,LRMER_LowRECost_25_2025start | CO2e,CO2e,CO2e,CO2e | 200.0,200.0,200.0,200.0 | 200-300% | RFCMc | None | Middle | None | Top | 116 | None | 50 or more Unit | Multifamily with 5+ units, 1-3 stories | Multi-Family with 5+ Units | 0-499 | 0-1499 | Unvented Crawlspace | None | 3 | 3 | <8 | Vinyl, Light | Brick | No | Natural Gas | 67F | Yes | 12F | Night -1h | No Exterior Use | Uninsulated | 200% Usage | AC, SEER 10 | 100% Conditioned | Central AC | Yes | None | No | Fuel Furnace, 92.5% AFUE | Ducted Heating | Natural Gas Fuel Furnace | None | None | None | No | None | None | None | None | 35000-39999 | 20000-39999 | 20000-39999 | 20 ACH50 | None | Uninsulated | Wall R-5, Exterior | R-5, Exterior | Finished, R-19 | None | Brick, 12-in, 3-wythe, R-11 | Summer = 0.7, Winter = 0.85 | MISO | 100% CFL | 100% Usage | 100% Usage | CR04 | None | None | None | None | None | None | None | None | None | None | None | Cooling Season, 7 days/wk | 27 | 2 | East | None | 200% | 89% | G26002701 | In metro area, not/partially in principal city | None | None | None | Hour16 | 103 | EF 17.6, 100% Usage | Asphalt Shingles, Medium | Stochastic | 1 | 1 | 2018 | 31 | 12 | 15 | None | MI | Renter | 1 | High | Occupied | 1990s | 1980-99 | Natural Gas Standard | Natural Gas | No | Ann Arbor Municipal | 42.22 | -83.75 | F18 B18 L18 R18 | Single, Clear, Non-metal | 67.9925 | 0.69626 |  | 0 | 0 |  | 0 | 0 |  | 193.1338 | 1.9777 |  | 1241.7421 | 12.7157 |  | 99.3511 | 1.0174 |  | 0 | 0 |  | 3.8099 | 0.039015 |  | 0 | 0 | 0 | 0 | 0 | 29.3071 | 0.30011 |  | 0 | 247.6451 | 2.5359 |  | 16.412 | 0.16806 |  | 2438.6444 | 24.9723 |  | 0 | 0 | 0 | 31.9447 | 0.32712 |  | 434.0383 | 4.4447 |  | 0 | 0 | 0 | 0 | 0 | 0 | 0 | 0 | 786.3097 | 8.052 |  | 0 | 6362.866 | 65.1573 |  | 0 | 0 | 937.2413 | 9.5976 |  | 0 | 0 | 0 | 0 | 0 | 12889.8518 | 12889.8518 | 131.9952 |  | 4803.7279 | 4803.7279 | 0 | 8086.1239 | 0 | 867.2382 | 0 | 1843.4969 | 0 | 1949.545 | 0 | 1843.4969 | 0 | 1843.2824 | 0 | 1843.4969 | 0 | 2028.236 | 0 | 1843.4969 | 0 | 2710.7351 | 3793.0419 | 3686.7793 | 3871.7329
147341 | 0 | 242.131 | TRUE | 2176 | Non-CBSA East North Central | 5A | 5A | Hour6 | 3 | Cold | None | None | East North Central | East North Central | Midwest | Not in a census Place | Electric, 100% Usage | EnergyStar, 100% Usage | Yes | Electric, 100% Usage | 78F | No | 0F | None | Not Applicable | G2600210 | G2600210, G26002400 | None | 290 Rated kWh, 100% Usage | 20 ft^2 | Fiberglass | None | 2 ft | None | data/cambium/LRMER_MidCase_15_2025start,data/cambium/LRMER_LowRECost_15_2025start,data/cambium/LRMER_95DecarbBy2035_15_2025start,data/cambium/LRMER_LowRECost_25_2025start | kg/MWh,kg/MWh,kg/MWh,kg/MWh | /lib/resources/data/cambium/LRMER_MidCase_15_2025start/RFCMc.csv,/lib/resources/data/cambium/LRMER_LowRECost_15_2025start/RFCMc.csv,/lib/resources/data/cambium/LRMER_95DecarbBy2035_15_2025start/RFCMc.csv,/lib/resources/data/cambium/LRMER_LowRECost_25_2025start/RFCMc.csv | lb/MBtu,lb/MBtu,lb/MBtu,lb/MBtu | 195.9,195.9,195.9,195.9 | 147.3,147.3,147.3,147.3 | 177.8,177.8,177.8,177.8 | LRMER_MidCase_15_2025start,LRMER_LowRECost_15_2025start,LRMER_95DecarbBy2035_15_2025start,LRMER_LowRECost_25_2025start | CO2e,CO2e,CO2e,CO2e | 200.0,200.0,200.0,200.0 | 400%+ | RFCMc | Vented Attic | None | None | None | None | None | Single-Family Detached | Single-Family Detached | Single-Family Detached | 2000-2499 | 1500-2499 | Unheated Basement | None | 2 | 2 | <8 | Brick, Medium/Dark | Wood Frame | No | Electricity | 70F | Yes | 3F | Day -1h | No Exterior Use | Uninsulated | 100% Usage | Room AC, EER 12.0 | 20% Conditioned | Room AC | No | None | Yes | Electric Baseboard, 100% Efficiency | Non-Ducted Heating | Electricity Baseboard | None | None | None | No | None | None | None | None | 60000-69999 | 60000-79999 | 60000-99999 | 20 ACH50 | R-13 | Uninsulated | Uninsulated | Uninsulated | Unfinished, Uninsulated | None | Wood Stud, Uninsulated | Summer = 0.7, Winter = 0.85 | None | 100% LED | 100% Usage | 100% Usage | CR04 | None | None | EF 12, National Average | None | None | None | None | None | None | None | None | Cooling Season, 7 days/wk | Left/Right at 15ft | 1 | South | None | 100% | 85% | G26002400 | In metro area, not/partially in principal city | None | None | No | Hour13 | 104 | EF 17.6, 100% Usage | Composition Shingles | Stochastic | 1 | 1 | 2018 | 31 | 12 | 15 | None | MI | Owner | 1 | Medium | Occupied | <1940 | <1940 | Electric Standard | Electricity | Yes | Southwest Michigan | 42.13 | -86.42 | F9 B9 L9 R9 | Double, Clear, Metal, Air | 0 | 0 |  | 275.7799 | 0.43217 |  | 16.1189 | 0.02526 |  | 0 | 0 |  | 276.9522 | 0.43401 |  | 56.5627 | 0.088639 |  | 319.7405 | 0.50106 |  | 0 | 0 |  | 0 | 42186.1152 | 0 | 0 | 1390.3292 | 34.8755 | 0.054653 |  | 0 | 575.5916 | 0.90201 |  | 21.9803 | 0.034445 |  | 1782.1652 | 2.7928 |  | 0 | 0 | 0 | 339.6694 | 0.53229 |  | 434.0383 | 0.68018 |  | 0 | 0 | 0 | 0 | 0 | 0 | 0 | 0 | 0 | 0 |  | 0 | 0 | 0 |  | 0 | 0 | 0 | 0 |  | 0 | 0 | 0 | 0 | 0 | 47709.3326 | 47709.3326 | 74.7651 |  | 47709.3326 | 47709.3326 | 0 | 0 | 0 | 8703.9418 | 0 | 0 | 0 | 19706.931 | 0 | 0 | 0 | 18027.6654 | 0 | 0 | 0 | 20688.2573 | 0 | 0 | 0 | 8703.9418 | 19706.931 | 18027.6654 | 20688.2573
147372 | 0 | 242.131 | TRUE | 2115 | CBSA Detroit-Warren-Dearborn, MI | 5A | 5A | Hour7 | 3 | Cold | None | None | East North Central | East North Central | Midwest | MI, Troy | None | None | None | Gas, 120% Usage | 72F | No | 0F | None | Double-Loaded Interior | G2601250 | G2601250, G26002903 | None | 290 Rated kWh, 120% Usage | 20 ft^2 | Fiberglass | None | 2 ft | None | data/cambium/LRMER_MidCase_15_2025start,data/cambium/LRMER_LowRECost_15_2025start,data/cambium/LRMER_95DecarbBy2035_15_2025start,data/cambium/LRMER_LowRECost_25_2025start | kg/MWh,kg/MWh,kg/MWh,kg/MWh | /lib/resources/data/cambium/LRMER_MidCase_15_2025start/RFCMc.csv,/lib/resources/data/cambium/LRMER_LowRECost_15_2025start/RFCMc.csv,/lib/resources/data/cambium/LRMER_95DecarbBy2035_15_2025start/RFCMc.csv,/lib/resources/data/cambium/LRMER_LowRECost_25_2025start/RFCMc.csv | lb/MBtu,lb/MBtu,lb/MBtu,lb/MBtu | 195.9,195.9,195.9,195.9 | 147.3,147.3,147.3,147.3 | 177.8,177.8,177.8,177.8 | LRMER_MidCase_15_2025start,LRMER_LowRECost_15_2025start,LRMER_95DecarbBy2035_15_2025start,LRMER_LowRECost_25_2025start | CO2e,CO2e,CO2e,CO2e | 200.0,200.0,200.0,200.0 | 400%+ | RFCMc | None | Not Applicable | None | Top | 3 | None | 3 or 4 Unit | Multifamily with 2-4 Units | Multi-Family with 2 - 4 Units | 2000-2499 | 1500-2499 | Unheated Basement | None | 3 | 3 | <8 | Vinyl, Light | Wood Frame | No | Natural Gas | 72F | Yes | 12F | Night | No Exterior Use | Uninsulated | 200% Usage | Room AC, EER 10.7 | 60% Conditioned | Room AC | No | None | No | Fuel Wall/Floor Furnace, 68% AFUE | Non-Ducted Heating | Natural Gas Fuel Wall/Floor Furnace | None | None | None | No | None | None | None | None | 180000-199999 | 140000+ | 150000+ | 6 ACH50 | None | Ceiling R-13 | Uninsulated | Uninsulated | Finished, R-30 | None | Wood Stud, R-19 | Summer = 0.7, Winter = 0.85 | MISO | 100% CFL | 100% Usage | 100% Usage | CR04 | None | None | None | None | None | None | None | None | None | None | None | Cooling Season, 7 days/wk | 7 | 5 | West | None | 200% | 96% | G26002903 | In metro area, not/partially in principal city | None | None | None | Hour18 | 103 | EF 17.6, 100% Usage | Composition Shingles | Stochastic | 1 | 1 | 2018 | 31 | 12 | 15 | None | MI | Renter | 1 | High | Occupied | 1980s | 1980-99 | Natural Gas Standard | Natural Gas | Yes | Oakland Co Intl | 42.67 | -83.42 | F18 B18 L18 R18 | Single, Clear, Metal | 0 | 0 |  | 0 | 0 |  | 0 | 0 |  | 0 | 0 |  | 1438.0997 | 2.3186 |  | 179.6526 | 0.28965 |  | 0 | 0 |  | 0 | 0 |  | 0 | 0 | 0 | 0 | 0 | 51.5805 | 0.083163 |  | 0 | 737.0737 | 1.1884 |  | 21.9803 | 0.035439 |  | 4991.0003 | 8.047 |  | 0 | 0 | 0 | 42.4953 | 0.068515 |  | 434.0383 | 0.6998 |  | 0 | 0 | 0 | 0 | 0 | 0 | 0 | 0 | 20032.2868 | 32.2979 |  | 0 | 11093.0331 | 17.8852 |  | 0 | 0 | 1247.6035 | 2.0115 |  | 0 | 0 | 0 | 0 | 0 | 40268.5512 | 40268.5512 | 64.9247 |  | 7895.6277 | 7895.6277 | 0 | 32372.9235 | 0 | 1424.1562 | 0 | 7380.3706 | 0 | 3200.7791 | 0 | 7380.3706 | 0 | 3026.1732 | 0 | 7380.3706 | 0 | 3324.5853 | 0 | 7380.3706 | 0 | 8804.5268 | 10581.1497 | 10406.5439 | 10704.9559
147398 | 0 | 242.131 | TRUE | 1138 | Non-CBSA East North Central | 6A | 6A | Hour6 | 2 | Cold | None | Standard Efficiency | East North Central | East North Central | Midwest | In another census Place | None | None | None | Gas, 80% Usage | 72F | No | 0F | None | Double-Loaded Interior | G2601070 | G2601070, G26001100 | None | None | 20 ft^2 | Fiberglass | None | 2 ft | None | data/cambium/LRMER_MidCase_15_2025start,data/cambium/LRMER_LowRECost_15_2025start,data/cambium/LRMER_95DecarbBy2035_15_2025start,data/cambium/LRMER_LowRECost_25_2025start | kg/MWh,kg/MWh,kg/MWh,kg/MWh | /lib/resources/data/cambium/LRMER_MidCase_15_2025start/RFCMc.csv,/lib/resources/data/cambium/LRMER_LowRECost_15_2025start/RFCMc.csv,/lib/resources/data/cambium/LRMER_95DecarbBy2035_15_2025start/RFCMc.csv,/lib/resources/data/cambium/LRMER_LowRECost_25_2025start/RFCMc.csv | lb/MBtu,lb/MBtu,lb/MBtu,lb/MBtu | 195.9,195.9,195.9,195.9 | 147.3,147.3,147.3,147.3 | 177.8,177.8,177.8,177.8 | LRMER_MidCase_15_2025start,LRMER_LowRECost_15_2025start,LRMER_95DecarbBy2035_15_2025start,LRMER_LowRECost_25_2025start | CO2e,CO2e,CO2e,CO2e | 200.0,200.0,200.0,200.0 | 150-200% | RFCMc | None | Left | None | Bottom | 2 | None | 2 Unit | Multifamily with 2-4 Units | Multi-Family with 2 - 4 Units | 1000-1499 | 0-1499 | Vented Crawlspace | None | 1 | 1 | <8 | Wood, Medium/Dark | Wood Frame | No | Natural Gas | 65F | No | 0F | None | No Exterior Use | Uninsulated | 50% Usage | Room AC, EER 9.8 | 20% Conditioned | Room AC | No | None | No | Fuel Boiler, 80% AFUE | Non-Ducted Heating | Natural Gas Fuel Boiler | None | None | None | No | None | None | None | None | 20000-24999 | 20000-39999 | 20000-39999 | 15 ACH50 | None | Uninsulated | Uninsulated | Uninsulated | Finished, R-7 | None | Wood Stud, Uninsulated | Summer = 0.7, Winter = 0.85 | MISO | 100% LED | 100% Usage | 100% Usage | CR04 | None | None | None | None | None | None | None | None | None | None | Typical Efficiency | Cooling Season, 7 days/wk | 12 | 1 | North | None | 50% | 96% | G26001100 | Not/partially in metro area | None | None | None | Hour9 | 103 | EF 19.9, 100% Usage | Composition Shingles | Stochastic | 1 | 1 | 2018 | 31 | 12 | 15 | None | MI | Renter | 1 | Low | Occupied | <1940 | <1940 | Natural Gas Standard | Natural Gas | No | Roben Hood | 43.72 | -85.5 | F18 B18 L18 R18 | Single, Clear, Non-metal | 40.7369 | 0.12207 |  | 0 | 0 |  | 0 | 0 |  | 0 | 0 |  | 343.1862 | 1.0284 |  | 0 | 0 |  | 0 | 0 |  | 114.0046 | 0.34161 |  | 0 | 0 | 0 | 0 | 0 | 26.0833 | 0.078158 |  | 0 | 357.8398 | 1.0723 |  | 16.412 | 0.049178 |  | 715.9726 | 2.1454 |  | 0 | 0 | 0 | 19.0496 | 0.057082 |  | 400.042 | 1.1987 |  | 272.8492 | 0 | 0 | 0 | 0 | 0 | 0 | 0 | 24277.4213 | 72.7469 |  | 0 | 2283.9028 | 6.8437 |  | 0 | 0 | 555.9558 | 1.6659 |  | 0 | 0 | 0 | 0 | 0 | 29423.7493 | 29423.7493 | 88.1678 |  | 2306.4693 | 2306.4693 | 0 | 27117.28 | 0 | 418.0956 | 0 | 6182.1528 | 0 | 934.9831 | 0 | 6182.1528 | 0 | 883.3711 | 0 | 6182.1528 | 0 | 977.7156 | 0 | 6182.1528 | 0 | 6600.2484 | 7117.136 | 7065.524 | 7159.8685
147426 | 0 | 242.131 | TRUE | 1220 | CBSA Detroit-Warren-Dearborn, MI | 5A | 5A | Hour17 | 3 | Cold | None | None | East North Central | East North Central | Midwest | MI, St Clair Shores | None | None | None | Gas, 100% Usage | 75F | No | 0F | None | Not Applicable | G2600990 | G2600990, G26003005 | None | None | 20 ft^2 | Fiberglass | 20% Leakage, Uninsulated | 2 ft | None | data/cambium/LRMER_MidCase_15_2025start,data/cambium/LRMER_LowRECost_15_2025start,data/cambium/LRMER_95DecarbBy2035_15_2025start,data/cambium/LRMER_LowRECost_25_2025start | kg/MWh,kg/MWh,kg/MWh,kg/MWh | /lib/resources/data/cambium/LRMER_MidCase_15_2025start/RFCMc.csv,/lib/resources/data/cambium/LRMER_LowRECost_15_2025start/RFCMc.csv,/lib/resources/data/cambium/LRMER_95DecarbBy2035_15_2025start/RFCMc.csv,/lib/resources/data/cambium/LRMER_LowRECost_25_2025start/RFCMc.csv | lb/MBtu,lb/MBtu,lb/MBtu,lb/MBtu | 195.9,195.9,195.9,195.9 | 147.3,147.3,147.3,147.3 | 177.8,177.8,177.8,177.8 | LRMER_MidCase_15_2025start,LRMER_LowRECost_15_2025start,LRMER_95DecarbBy2035_15_2025start,LRMER_LowRECost_25_2025start | CO2e,CO2e,CO2e,CO2e | 200.0,200.0,200.0,200.0 | 200-300% | RFCMc | Vented Attic | None | None | None | None | None | Single-Family Detached | Single-Family Detached | Single-Family Detached | 1000-1499 | 0-1499 | Vented Crawlspace | None | 2 | 2 | <8 | None | Brick | No | Natural Gas | 67F | Yes | 3F | Night +5h | No Exterior Use | Uninsulated | 100% Usage | None | None | None | Yes | None | No | Fuel Furnace, 92.5% AFUE | Ducted Heating | Natural Gas Fuel Furnace | None | None | None | No | None | None | None | None | 35000-39999 | 20000-39999 | 20000-39999 | 15 ACH50 | R-49 | Uninsulated | Uninsulated | Uninsulated | Unfinished, Uninsulated | None | Brick, 12-in, 3-wythe, Uninsulated | Summer = 0.7, Winter = 0.85 | MISO | 100% Incandescent | 100% Usage | 100% Usage | CR04 | None | None | None | None | None | None | None | None | None | None | None | Cooling Season, 7 days/wk | Left/Right at 15ft | 2 | South | None | 100% | 85% | G26003005 | In metro area, not/partially in principal city | None | None | No | Hour9 | 103 | EF 17.6, 100% Usage | Asphalt Shingles, Medium | Stochastic | 1 | 1 | 2018 | 31 | 12 | 15 | None | MI | Owner | 1 | Medium | Occupied | 1950s | 1940-59 | Natural Gas Standard | Natural Gas | Yes | Selfridge Angb | 42.6 | -82.83 | F30 B30 L30 R30 | Single, Clear, Non-metal | 0 | 0 |  | 0 | 0 |  | 0 | 0 |  | 0 | 0 |  | 0 | 0 |  | 0 | 0 |  | 0 | 0 |  | 702.4914 | 1.9635 |  | 0 | 0 | 0 | 0 | 0 | 160.896 | 0.44972 |  | 0 | 1535.3993 | 4.2916 |  | 21.9803 | 0.061437 |  | 1790.6642 | 5.0051 |  | 0 | 0 | 0 | 27.8418 | 0.07782 |  | 434.0383 | 1.2132 |  | 0 | 0 | 0 | 0 | 0 | 0 | 0 | 0 | 32074.8702 | 89.6519 |  | 0 | 4063.7235 | 11.3584 |  | 0 | 0 | 813.5653 | 2.274 |  | 0 | 0 | 0 | 0 | 0 | 41625.4702 | 41625.4702 | 116.3466 |  | 4673.3113 | 4673.3113 | 0 | 36952.1589 | 0 | 842.3805 | 0 | 8424.342 | 0 | 1898.842 | 0 | 8424.342 | 0 | 1773.5425 | 0 | 8424.342 | 0 | 1994.462 | 0 | 8424.342 | 0 | 9266.7225 | 10323.184 | 10197.8846 | 10418.804
147448 | 0 | 242.131 | TRUE | 617 | Non-CBSA East North Central | 6A | 6A | Hour4 | 1 | Cold | None | Standard Efficiency | East North Central | East North Central | Midwest | In another census Place | Electric, 120% Usage | EnergyStar, 120% Usage | Yes | Electric, 120% Usage | 75F | Yes | 2F | Night Setback -2h | Double-Loaded Interior | G2600410 | G2600410, G26000200 | None | None | 20 ft^2 | Fiberglass | None | 2 ft | None | data/cambium/LRMER_MidCase_15_2025start,data/cambium/LRMER_LowRECost_15_2025start,data/cambium/LRMER_95DecarbBy2035_15_2025start,data/cambium/LRMER_LowRECost_25_2025start | kg/MWh,kg/MWh,kg/MWh,kg/MWh | /lib/resources/data/cambium/LRMER_MidCase_15_2025start/MROEc.csv,/lib/resources/data/cambium/LRMER_LowRECost_15_2025start/MROEc.csv,/lib/resources/data/cambium/LRMER_95DecarbBy2035_15_2025start/MROEc.csv,/lib/resources/data/cambium/LRMER_LowRECost_25_2025start/MROEc.csv | lb/MBtu,lb/MBtu,lb/MBtu,lb/MBtu | 195.9,195.9,195.9,195.9 | 147.3,147.3,147.3,147.3 | 177.8,177.8,177.8,177.8 | LRMER_MidCase_15_2025start,LRMER_LowRECost_15_2025start,LRMER_95DecarbBy2035_15_2025start,LRMER_LowRECost_25_2025start | CO2e,CO2e,CO2e,CO2e | 200.0,200.0,200.0,200.0 | 0-100% | MROEc | None | Left | None | Top | 16 | None | 10 to 19 Unit | Multifamily with 5+ units, 1-3 stories | Multi-Family with 5+ Units | 500-749 | 0-1499 | Unheated Basement | None | 2 | 2 | <8 | None | Brick | No | Electricity | 78F | No | 0F | None | No Exterior Use | Uninsulated | 200% Usage | None | None | None | No | None | Yes | Electric Baseboard, 100% Efficiency | Non-Ducted Heating | Electricity Baseboard | None | None | None | No | None | None | None | None | 10000-14999 | <20000 | <20000 | 40 ACH50 | None | Uninsulated | Uninsulated | Uninsulated | Finished, R-13 | None | Brick, 12-in, 3-wythe, R-7 | Summer = 0.7, Winter = 0.85 | MISO | 100% LED | 100% Usage | 100% Usage | CR04 | None | None | None | None | None | None | None | None | None | None | None | Cooling Season, 7 days/wk | 27 | 1 | South | None | 200% | 89% | G26000200 | Not/partially in metro area | None | None | None | Hour14 | 74 | EF 17.6, 100% Usage | Asphalt Shingles, Medium | Stochastic | 1 | 1 | 2018 | 31 | 12 | 15 | None | MI | Renter | 1 | High | Occupied | 1970s | 1960-79 | Electric Standard | Electricity | No | Delta Co | 45.72 | -87.09 | F6 B6 L6 R6 | Double, Clear, Non-metal, Air | 27.2556 | 0.15063 |  | 347.5823 | 1.921 |  | 20.2219 | 0.11176 |  | 0 | 0 |  | 0 | 0 |  | 0 | 0 |  | 0 | 0 |  | 0 | 0 |  | 0 | 23436.6004 | 0 | 0 | 2867.1143 | 21.6873 | 0.11986 |  | 0 | 248.8173 | 1.3751 |  | 16.412 | 0.090705 |  | 2302.9525 | 12.7278 |  | 0 | 0 | 0 | 416.454 | 2.3016 |  | 434.0383 | 2.3988 |  | 0 | 0 | 0 | 0 | 0 | 0 | 0 | 0 | 0 | 0 |  | 0 | 0 | 0 |  | 0 | 0 | 0 | 0 |  | 0 | 0 | 0 | 0 | 0 | 30139.1358 | 30139.1358 | 166.5712 |  | 30139.1358 | 30139.1358 | 0 | 0 | 0 | 5327.0582 | 0 | 0 | 0 | 9103.754 | 0 | 0 | 0 | 8163.5192 | 0 | 0 | 0 | 11184.2311 | 0 | 0 | 0 | 5327.0582 | 9103.754 | 8163.5192 | 11184.2311
147475 | 0 | 242.131 | TRUE | 1220 | Non-CBSA East North Central | 5A | 5A | Hour19 | 3 | Cold | None | None | East North Central | East North Central | Midwest | In another census Place | Electric, 100% Usage | EnergyStar, 100% Usage | Yes | Propane, 100% Usage | 78F | No | 0F | None | Not Applicable | G2600770 | G2600770, G26002101 | None | 318 Rated kWh, 100% Usage | 20 ft^2 | Fiberglass | 20% Leakage, Uninsulated | 2 ft | None | data/cambium/LRMER_MidCase_15_2025start,data/cambium/LRMER_LowRECost_15_2025start,data/cambium/LRMER_95DecarbBy2035_15_2025start,data/cambium/LRMER_LowRECost_25_2025start | kg/MWh,kg/MWh,kg/MWh,kg/MWh | /lib/resources/data/cambium/LRMER_MidCase_15_2025start/RFCMc.csv,/lib/resources/data/cambium/LRMER_LowRECost_15_2025start/RFCMc.csv,/lib/resources/data/cambium/LRMER_95DecarbBy2035_15_2025start/RFCMc.csv,/lib/resources/data/cambium/LRMER_LowRECost_25_2025start/RFCMc.csv | lb/MBtu,lb/MBtu,lb/MBtu,lb/MBtu | 195.9,195.9,195.9,195.9 | 147.3,147.3,147.3,147.3 | 177.8,177.8,177.8,177.8 | LRMER_MidCase_15_2025start,LRMER_LowRECost_15_2025start,LRMER_95DecarbBy2035_15_2025start,LRMER_LowRECost_25_2025start | CO2e,CO2e,CO2e,CO2e | 200.0,200.0,200.0,200.0 | 200-300% | RFCMc | Vented Attic | None | None | None | None | None | Single-Family Detached | Single-Family Detached | Single-Family Detached | 1000-1499 | 0-1499 | Vented Crawlspace | None | 1 | 1 | <8 | None | Brick | No | Propane | 55F | Yes | 6F | Night -5h | No Exterior Use | Uninsulated | 100% Usage | AC, SEER 10 | 100% Conditioned | Central AC | Yes | None | No | Fuel Furnace, 80% AFUE | Ducted Heating | Propane Fuel Furnace | None | None | None | No | None | None | None | None | 80000-99999 | 80000-99999 | 60000-99999 | 20 ACH50 | R-30 | Uninsulated | Uninsulated | Uninsulated | Unfinished, Uninsulated | None | Brick, 12-in, 3-wythe, R-11 | Summer = 0.7, Winter = 0.85 | MISO | 100% LED | 100% Usage | 100% Usage | CR04 | None | None | EF 12, National Average | None | Gas Grill | None | None | None | None | None | Typical Efficiency | Cooling Season, 7 days/wk | Left/Right at 15ft | 7 | North | None | 100% | 85% | G26002101 | In metro area, not/partially in principal city | None | None | No | Hour14 | 104 | EF 17.6, 100% Usage | Asphalt Shingles, Medium | Stochastic | 1 | 1 | 2018 | 31 | 12 | 15 | None | MI | Owner | 1 | Medium | Vacant | 1980s | 1980-99 | Electric Standard | Electricity | Yes | Kalamazoo Battle Cr | 42.24 | -85.55 | F30 B30 L30 R30 | Double, Low-E, Non-metal, Air, M-Gain | 0 | 0 |  | 0 | 0 |  | 0 | 0 |  | 223.9063 | 0.62584 |  | 1315.303 | 3.6764 |  | 0 | 0 |  | 319.7405 | 0.8937 |  | 314.7583 | 0.87978 |  | 0 | 0 | 0 | 0 | 348.7546 | 0 | 0 |  | 0 | 0 | 0 |  | 21.9803 | 0.061437 |  | 0 | 0 |  | 0 | 0 | 0 | 0 | 0 |  | 434.0383 | 1.2132 |  | 0 | 0 | 0 | 0 | 0 | 0 | 0 | 0 | 0 | 0 |  | 0 | 0 | 0 |  | 0 | 0 | 0 | 0 |  | 0 | 0 | 12343.8604 | 0 | 0 | 15322.3417 | 15322.3417 | 42.8272 |  | 2978.4813 | 2978.4813 | 0 | 0 | 12343.8604 | 541.3112 | 0 | 0 | 3396.8557 | 1193.4278 | 0 | 0 | 3396.8557 | 1150.699 | 0 | 0 | 3396.8557 | 1231.5437 | 0 | 0 | 3396.8557 | 3938.167 | 4590.2836 | 4547.5547 | 4628.3994
147530 | 0 | 242.131 | TRUE | 1220 | CBSA Detroit-Warren-Dearborn, MI | 5A | 5A | Hour18 | 2 | Cold | None | None | East North Central | East North Central | Midwest | MI, Detroit | Gas, 100% Usage | EnergyStar, 100% Usage | Yes | Gas, 100% Usage | 70F | Yes | 2F | Day Setup and Night Setback | Not Applicable | G2601630 | G2601630, G26003210 | None | None | 20 ft^2 | Fiberglass | 10% Leakage, Uninsulated | 2 ft | None | data/cambium/LRMER_MidCase_15_2025start,data/cambium/LRMER_LowRECost_15_2025start,data/cambium/LRMER_95DecarbBy2035_15_2025start,data/cambium/LRMER_LowRECost_25_2025start | kg/MWh,kg/MWh,kg/MWh,kg/MWh | /lib/resources/data/cambium/LRMER_MidCase_15_2025start/RFCMc.csv,/lib/resources/data/cambium/LRMER_LowRECost_15_2025start/RFCMc.csv,/lib/resources/data/cambium/LRMER_95DecarbBy2035_15_2025start/RFCMc.csv,/lib/resources/data/cambium/LRMER_LowRECost_25_2025start/RFCMc.csv | lb/MBtu,lb/MBtu,lb/MBtu,lb/MBtu | 195.9,195.9,195.9,195.9 | 147.3,147.3,147.3,147.3 | 177.8,177.8,177.8,177.8 | LRMER_MidCase_15_2025start,LRMER_LowRECost_15_2025start,LRMER_95DecarbBy2035_15_2025start,LRMER_LowRECost_25_2025start | CO2e,CO2e,CO2e,CO2e | 200.0,200.0,200.0,200.0 | 150-200% | RFCMc | Vented Attic | None | None | None | None | None | Single-Family Detached | Single-Family Detached | Single-Family Detached | 1000-1499 | 0-1499 | Vented Crawlspace | None | 1 | 1 | <8 | Brick, Medium/Dark | Wood Frame | No | Natural Gas | 68F | Yes | 3F | Night | No Exterior Use | Uninsulated | 100% Usage | Room AC, EER 10.7 | 20% Conditioned | Room AC | Yes | None | No | Fuel Furnace, 80% AFUE | Ducted Heating | Natural Gas Fuel Furnace | None | None | None | No | None | None | None | None | 35000-39999 | 20000-39999 | 20000-39999 | 20 ACH50 | R-19 | Uninsulated | Uninsulated | Uninsulated | Unfinished, Uninsulated | None | Wood Stud, Uninsulated | Summer = 0.7, Winter = 0.85 | MISO | 100% Incandescent | 100% Usage | 100% Usage | CR04 | None | None | None | None | None | None | None | None | None | None | None | Cooling Season, 7 days/wk | Left/Right at 15ft | 3 | West | None | 100% | 85% | G26003210 | In metro area, principal city | None | None | No | Hour7 | 103 | EF 17.6, 100% Usage | Composition Shingles | Stochastic | 1 | 1 | 2018 | 31 | 12 | 15 | None | MI | Renter | 1 | Medium | Occupied | 1940s | 1940-59 | Natural Gas Standard | Natural Gas | Yes | Detroit Metropolita | 42.22 | -83.35 | F12 B12 L12 R12 | Double, Low-E, Non-metal, Air, M-Gain | 0 | 0 |  | 46.8914 | 0.13107 |  | 30.7725 | 0.086012 |  | 0 | 0 |  | 610.174 | 1.7055 |  | 0 | 0 |  | 0 | 0 |  | 750.555 | 2.0979 |  | 0 | 0 | 0 | 0 | 0 | 160.896 | 0.44972 |  | 0 | 1535.3993 | 4.2916 |  | 16.412 | 0.045873 |  | 2043.2915 | 5.7112 |  | 0 | 0 | 0 | 32.2378 | 0.090107 |  | 434.0383 | 1.2132 |  | 0 | 0 | 0 | 0 | 622.776 | 0 | 0 | 0 | 29655.2754 | 82.8889 |  | 0 | 5296.6734 | 14.8046 |  | 0 | 0 | 947.2057 | 2.6475 |  | 0 | 0 | 0 | 0 | 0 | 42182.5983 | 42182.5983 | 117.9038 |  | 5660.6677 | 5660.6677 | 0 | 36521.9306 | 0 | 1019.2905 | 0 | 8326.2749 | 0 | 2292.2027 | 0 | 8326.2749 | 0 | 2155.7213 | 0 | 8326.2749 | 0 | 2394.6942 | 0 | 8326.2749 | 0 | 9345.5654 | 10618.4776 | 10481.9962 | 10720.9691
147534 | 0 | 242.131 | TRUE | 2176 | Non-CBSA East North Central | 6A | 6A | Hour3 | 3 | Cold | None | None | East North Central | East North Central | Midwest | Not in a census Place | Gas, 120% Usage | EnergyStar, 120% Usage | Yes | Gas, 120% Usage | 76F | Yes | 2F | Day Setup -3h | Not Applicable | G2601030 | G2601030, G26000100 | None | None | 20 ft^2 | Fiberglass | 10% Leakage, Uninsulated | 2 ft | None | data/cambium/LRMER_MidCase_15_2025start,data/cambium/LRMER_LowRECost_15_2025start,data/cambium/LRMER_95DecarbBy2035_15_2025start,data/cambium/LRMER_LowRECost_25_2025start | kg/MWh,kg/MWh,kg/MWh,kg/MWh | /lib/resources/data/cambium/LRMER_MidCase_15_2025start/MROEc.csv,/lib/resources/data/cambium/LRMER_LowRECost_15_2025start/MROEc.csv,/lib/resources/data/cambium/LRMER_95DecarbBy2035_15_2025start/MROEc.csv,/lib/resources/data/cambium/LRMER_LowRECost_25_2025start/MROEc.csv | lb/MBtu,lb/MBtu,lb/MBtu,lb/MBtu | 195.9,195.9,195.9,195.9 | 147.3,147.3,147.3,147.3 | 177.8,177.8,177.8,177.8 | LRMER_MidCase_15_2025start,LRMER_LowRECost_15_2025start,LRMER_95DecarbBy2035_15_2025start,LRMER_LowRECost_25_2025start | CO2e,CO2e,CO2e,CO2e | 200.0,200.0,200.0,200.0 | 0-100% | MROEc | Vented Attic | None | None | None | None | None | Single-Family Detached | Single-Family Detached | Single-Family Detached | 2000-2499 | 1500-2499 | Unheated Basement | None | 2 | 2 | <8 | Wood, Medium/Dark | Wood Frame | No | Natural Gas | 55F | Yes | 3F | Day +5h | No Exterior Use | Uninsulated | 200% Usage | AC, SEER 13 | 100% Conditioned | Central AC | Yes | None | No | Fuel Furnace, 92.5% AFUE | Ducted Heating | Natural Gas Fuel Furnace | None | None | None | No | None | None | None | None | 10000-14999 | <20000 | <20000 | 30 ACH50 | R-49 | Uninsulated | Uninsulated | Uninsulated | Unfinished, Uninsulated | None | Wood Stud, Uninsulated | Summer = 0.7, Winter = 0.85 | MISO | 100% CFL | 100% Usage | 100% Usage | CR04 | None | None | EF 12, National Average | None | None | Gas Lighting | None | None | None | None | None | Cooling Season, 7 days/wk | Left/Right at 15ft | 2 | North | None | 200% | 85% | G26000100 | Not/partially in metro area | None | None | No | Hour19 | 74 | EF 15.9, 100% Usage | Composition Shingles | Stochastic | 1 | 1 | 2018 | 31 | 12 | 15 | None | MI | Owner | 1 | High | Vacant | <1940 | <1940 | Natural Gas Standard | Natural Gas | Yes | Sawyer Intl | 46.35 | -87.38 | F18 B18 L18 R18 | Double, Low-E, Non-metal, Air, M-Gain | 0 | 0 |  | 0 | 0 |  | 0 | 0 |  | 14.6536 | 0.022964 |  | 691.9408 | 1.0843 |  | 0 | 0 |  | 319.7405 | 0.50106 |  | 1139.1672 | 1.7852 |  | 0 | 0 | 0 | 0 | 0 | 0 | 0 |  | 0 | 0 | 0 |  | 21.9803 | 0.034445 |  | 0 | 0 |  | 0 | 0 | 0 | 0 | 0 |  | 480.0504 | 0.75228 |  | 0 | 0 | 0 | 0 | 0 | 0 | 0 | 0 | 50883.5853 | 79.7394 |  | 0 | 1645.301 | 2.5783 |  | 0 | 0 | 0 | 0 |  | 0 | 0 | 0 | 0 | 0 | 55196.4192 | 55196.4192 | 86.4981 |  | 2667.5329 | 2667.5329 | 0 | 52528.8863 | 0 | 475.0346 | 0 | 11975.5135 | 0 | 788.2623 | 0 | 11975.5135 | 0 | 720.6113 | 0 | 11975.5135 | 0 | 970.7199 | 0 | 11975.5135 | 0 | 12450.5481 | 12763.7759 | 12696.1248 | 12946.2334
147558 | 0 | 242.131 | TRUE | 8194 | Non-CBSA East North Central | 5A | 5A | Hour16 | 4 | Cold | None | Standard Efficiency | East North Central | East North Central | Midwest | Not in a census Place | Electric, 120% Usage | EnergyStar, 120% Usage | Yes | Propane, 120% Usage | 72F | Yes | 2F | Day Setup +4h | Not Applicable | G2600050 | G2600050, G26000900 | None | 290 Rated kWh, 120% Usage | 20 ft^2 | Fiberglass | None | 2 ft | None | data/cambium/LRMER_MidCase_15_2025start,data/cambium/LRMER_LowRECost_15_2025start,data/cambium/LRMER_95DecarbBy2035_15_2025start,data/cambium/LRMER_LowRECost_25_2025start | kg/MWh,kg/MWh,kg/MWh,kg/MWh | /lib/resources/data/cambium/LRMER_MidCase_15_2025start/RFCMc.csv,/lib/resources/data/cambium/LRMER_LowRECost_15_2025start/RFCMc.csv,/lib/resources/data/cambium/LRMER_95DecarbBy2035_15_2025start/RFCMc.csv,/lib/resources/data/cambium/LRMER_LowRECost_25_2025start/RFCMc.csv | lb/MBtu,lb/MBtu,lb/MBtu,lb/MBtu | 195.9,195.9,195.9,195.9 | 147.3,147.3,147.3,147.3 | 177.8,177.8,177.8,177.8 | LRMER_MidCase_15_2025start,LRMER_LowRECost_15_2025start,LRMER_95DecarbBy2035_15_2025start,LRMER_LowRECost_25_2025start | CO2e,CO2e,CO2e,CO2e | 200.0,200.0,200.0,200.0 | 400%+ | RFCMc | Vented Attic | None | None | None | None | None | Single-Family Detached | Single-Family Detached | Single-Family Detached | 4000+ | 4000+ | Unheated Basement | None | 3 | 3 | <8 | None | Brick | No | Propane | 70F | Yes | 3F | Night -2h | No Exterior Use | Uninsulated | 200% Usage | None | None | None | No | None | No | Fuel Wall/Floor Furnace, 68% AFUE | Non-Ducted Heating | Propane Fuel Wall/Floor Furnace | None | None | None | No | None | None | None | None | 140000-159999 | 140000+ | 150000+ | 5 ACH50 | R-7 | Uninsulated | Uninsulated | Uninsulated | Unfinished, Uninsulated | None | Brick, 12-in, 3-wythe, Uninsulated | Summer = 0.7, Winter = 0.85 | MISO | 100% CFL | 100% Usage | 100% Usage | CR04 | None | None | None | None | None | None | None | None | None | None | None | Cooling Season, 7 days/wk | Left/Right at 15ft | 4 | South | None | 200% | 85% | G26000900 | Not/partially in metro area | None | None | No | Hour0 | 103 | EF 17.6, 100% Usage | Asphalt Shingles, Medium | Stochastic | 1 | 1 | 2018 | 31 | 12 | 15 | None | MI | Owner | 1 | High | Occupied | <1940 | <1940 | Electric Standard | Electricity | Yes | Tulip City | 42.75 | -86.1 | F12 B12 L12 R12 | Single, Clear, Non-metal | 67.9925 | 0.028296 |  | 778.6898 | 0.32406 |  | 45.426 | 0.018904 |  | 0 | 0 |  | 0 | 0 |  | 192.5477 | 0.08013 |  | 0 | 0 |  | 0 | 0 |  | 0 | 0 | 0 | 0 | 8362.1968 | 127.4859 | 0.053054 |  | 0 | 2406.1135 | 1.0013 |  | 21.9803 | 0.0091473 |  | 8147.9619 | 3.3908 |  | 0 | 0 | 0 | 44.2537 | 0.018417 |  | 434.0383 | 0.18063 |  | 0 | 0 | 0 | 0 | 0 | 0 | 0 | 0 | 0 | 0 |  | 0 | 0 | 0 |  | 0 | 0 | 0 | 0 |  | 0 | 0 | 123742.2256 | 0 | 1297.1326 | 145668.0446 | 145668.0446 | 60.6209 |  | 20628.6865 | 20628.6865 | 0 | 0 | 125039.3582 | 3655.8275 | 0 | 0 | 34408.9357 | 8279.7889 | 0 | 0 | 34408.9357 | 7779.3917 | 0 | 0 | 34408.9357 | 8679.055 | 0 | 0 | 34408.9357 | 38064.7632 | 42688.7246 | 42188.3274 | 43087.9907
147560 | 0 | 242.131 | TRUE | 1690 | CBSA Detroit-Warren-Dearborn, MI | 5A | 5A | Hour23 | 5 | Cold | None | Standard Efficiency | East North Central | East North Central | Midwest | MI, Farmington Hills | Gas, 100% Usage | Standard, 100% Usage | Yes | Gas, 100% Usage | 76F | No | 0F | None | Not Applicable | G2601250 | G2601250, G26002907 | None | 290 Rated kWh, 100% Usage | 20 ft^2 | Fiberglass | 30% Leakage, Uninsulated | 2 ft | None | data/cambium/LRMER_MidCase_15_2025start,data/cambium/LRMER_LowRECost_15_2025start,data/cambium/LRMER_95DecarbBy2035_15_2025start,data/cambium/LRMER_LowRECost_25_2025start | kg/MWh,kg/MWh,kg/MWh,kg/MWh | /lib/resources/data/cambium/LRMER_MidCase_15_2025start/RFCMc.csv,/lib/resources/data/cambium/LRMER_LowRECost_15_2025start/RFCMc.csv,/lib/resources/data/cambium/LRMER_95DecarbBy2035_15_2025start/RFCMc.csv,/lib/resources/data/cambium/LRMER_LowRECost_25_2025start/RFCMc.csv | lb/MBtu,lb/MBtu,lb/MBtu,lb/MBtu | 195.9,195.9,195.9,195.9 | 147.3,147.3,147.3,147.3 | 177.8,177.8,177.8,177.8 | LRMER_MidCase_15_2025start,LRMER_LowRECost_15_2025start,LRMER_95DecarbBy2035_15_2025start,LRMER_LowRECost_25_2025start | CO2e,CO2e,CO2e,CO2e | 200.0,200.0,200.0,200.0 | 400%+ | RFCMc | Vented Attic | None | None | None | None | None | Single-Family Detached | Single-Family Detached | Single-Family Detached | 1500-1999 | 1500-2499 | Unheated Basement | 2 Car | 1 | 1 | <8 | Vinyl, Light | Brick | No | Natural Gas | 70F | Yes | 6F | Day and Night +1h | No Exterior Use | Uninsulated | 100% Usage | AC, SEER 13 | 100% Conditioned | Central AC | Yes | None | No | Fuel Furnace, 80% AFUE | Ducted Heating | Natural Gas Fuel Furnace | None | None | None | No | None | None | None | None | 60000-69999 | 60000-79999 | 60000-99999 | 40 ACH50 | R-38 | Uninsulated | Uninsulated | Uninsulated | Unfinished, Uninsulated | None | Brick, 12-in, 3-wythe, Uninsulated | Summer = 0.7, Winter = 0.85 | MISO | 100% Incandescent | 100% Usage | 100% Usage | CR04 | None | EF 19.9 | None | None | None | None | None | None | None | None | None | Cooling Season, 7 days/wk | Left/Right at 15ft | 2 | North | None | 100% | 85% | G26002907 | In metro area, not/partially in principal city | None | None | No | Hour7 | 103 | EF 17.6, 100% Usage | Composition Shingles | Stochastic | 1 | 1 | 2018 | 31 | 12 | 15 | None | MI | Owner | 1 | Medium | Occupied | 1950s | 1940-59 | Natural Gas Standard | Natural Gas | Yes | Oakland Co Intl | 42.67 | -83.42 | F18 B18 L18 R18 | Double, Clear, Metal, Air | 67.9925 | 0.13719 |  | 68.2856 | 0.13778 |  | 28.4279 | 0.05736 |  | 121.3314 | 0.24482 |  | 1951.8533 | 3.9384 |  | 91.1451 | 0.18391 |  | 0 | 0 |  | 1349.5923 | 2.7231 |  | 0 | 0 | 0 | 0 | 0 | 184.6348 | 0.37255 |  | 99.9372 | 1938.9582 | 3.9123 |  | 27.2556 | 0.054995 |  | 1910.5303 | 3.855 |  | 0 | 0 | 0 | 27.8418 | 0.056178 |  | 817.9614 | 1.6504 |  | 0 | 0 | 0 | 0 | 905.8827 | 0 | 0 | 0 | 52783.8581 | 106.5047 |  | 0 | 4509.1915 | 9.0984 |  | 0 | 0 | 813.5653 | 1.6416 |  | 0 | 0 | 0 | 0 | 0 | 67697.9518 | 67697.9518 | 136.5976 |  | 8686.0404 | 8686.0404 | 0 | 59012.2045 | 0 | 1584.2752 | 0 | 13453.5384 | 0 | 3517.8293 | 0 | 13453.5384 | 0 | 3331.6886 | 0 | 13453.5384 | 0 | 3681.8941 | 0 | 13453.5384 | 0 | 15037.8136 | 16971.3676 | 16785.2269 | 17135.4324
147578 | 0 | 242.131 | TRUE | 2663 | Non-CBSA East North Central | 5A | 5A | Hour5 | 3 | Cold | None | Standard Efficiency | East North Central | East North Central | Midwest | Not in a census Place | Electric, 80% Usage | EnergyStar, 80% Usage | Yes | Electric, 80% Usage | 75F | No | 0F | None | Not Applicable | G2601390 | G2601390, G26000802 | None | 290 Rated kWh, 80% Usage | 20 ft^2 | Fiberglass | 30% Leakage, R-4 | 2 ft | None | data/cambium/LRMER_MidCase_15_2025start,data/cambium/LRMER_LowRECost_15_2025start,data/cambium/LRMER_95DecarbBy2035_15_2025start,data/cambium/LRMER_LowRECost_25_2025start | kg/MWh,kg/MWh,kg/MWh,kg/MWh | /lib/resources/data/cambium/LRMER_MidCase_15_2025start/RFCMc.csv,/lib/resources/data/cambium/LRMER_LowRECost_15_2025start/RFCMc.csv,/lib/resources/data/cambium/LRMER_95DecarbBy2035_15_2025start/RFCMc.csv,/lib/resources/data/cambium/LRMER_LowRECost_25_2025start/RFCMc.csv | lb/MBtu,lb/MBtu,lb/MBtu,lb/MBtu | 195.9,195.9,195.9,195.9 | 147.3,147.3,147.3,147.3 | 177.8,177.8,177.8,177.8 | LRMER_MidCase_15_2025start,LRMER_LowRECost_15_2025start,LRMER_95DecarbBy2035_15_2025start,LRMER_LowRECost_25_2025start | CO2e,CO2e,CO2e,CO2e | 200.0,200.0,200.0,200.0 | 300-400% | RFCMc | Vented Attic | None | None | None | None | None | Single-Family Detached | Single-Family Detached | Single-Family Detached | 2500-2999 | 2500-3999 | Slab | 2 Car | 1 | 1 | <8 | Wood, Medium/Dark | Wood Frame | No | Natural Gas | 72F | Yes | 3F | Day -1h | No Exterior Use | Uninsulated | 50% Usage | AC, SEER 10 | 60% Conditioned | Central AC | Yes | None | No | Fuel Furnace, 80% AFUE | Ducted Heating | Natural Gas Fuel Furnace | None | None | None | No | None | None | None | None | 60000-69999 | 60000-79999 | 60000-99999 | 10 ACH50 | R-38 | None | None | None | Unfinished, Uninsulated | Uninsulated | Wood Stud, R-7 | Summer = 0.7, Winter = 0.85 | MISO | 100% CFL | 100% Usage | 100% Usage | CR04 | None | EF 17.6 | None | None | None | None | Electric | None | None | None | None | Cooling Season, 7 days/wk | Left/Right at 15ft | 2 | West | None | 50% | 85% | G26000802 | In metro area, not/partially in principal city | None | None | No | Hour17 | 103 | EF 19.9, 100% Usage | Wood Shingles | Stochastic | 1 | 1 | 2018 | 31 | 12 | 15 | None | MI | Owner | 1 | Low | Occupied | 1970s | 1960-79 | Natural Gas Standard | Natural Gas | Yes | Tulip City | 42.75 | -86.1 | F30 B30 L30 R30 | Single, Clear, Non-metal | 67.9925 | 0.087065 |  | 320.0336 | 0.40981 |  | 18.7565 | 0.024018 |  | 310.0692 | 0.39705 |  | 1933.976 | 2.4765 |  | 72.9747 | 0.093445 |  | 0 | 0 |  | 1441.3235 | 1.8456 |  | 0 | 0 | 1026.921 | 1014.319 | 0 | 58.3211 | 0.074681 |  | 24.911 | 887.4192 | 1.1363 |  | 21.9803 | 0.028146 |  | 1079.3808 | 1.3822 |  | 0 | 0 | 0 | 324.4297 | 0.41544 |  | 834.0803 | 1.068 |  | 0 | 0 | 0 | 0 | 0 | 0 | 0 | 0 | 56877.4748 | 72.8322 |  | 0 | 2865.3559 | 3.6691 |  | 0 | 0 | 0 | 0 |  | 0 | 0 | 0 | 0 | 0 | 69179.4261 | 69179.4261 | 88.585 |  | 9436.5954 | 9436.5954 | 0 | 59742.8307 | 0 | 1709.0889 | 0 | 13620.1419 | 0 | 3804.0188 | 0 | 13620.1419 | 0 | 3613.8203 | 0 | 13620.1419 | 0 | 3964.4318 | 0 | 13620.1419 | 0 | 15329.2308 | 17424.1608 | 17233.9622 | 17584.5737
147592 | 0 | 242.131 | TRUE | 2176 | CBSA Detroit-Warren-Dearborn, MI | 5A | 5A | Hour21 | 4 | Cold | None | Standard Efficiency | East North Central | East North Central | Midwest | MI, Rochester Hills | Gas, 100% Usage | Standard, 100% Usage | Yes | Gas, 100% Usage | 72F | No | 0F | None | Not Applicable | G2601250 | G2601250, G26002903 | None | None | 20 ft^2 | Fiberglass | 30% Leakage, R-4 | 2 ft | None | data/cambium/LRMER_MidCase_15_2025start,data/cambium/LRMER_LowRECost_15_2025start,data/cambium/LRMER_95DecarbBy2035_15_2025start,data/cambium/LRMER_LowRECost_25_2025start | kg/MWh,kg/MWh,kg/MWh,kg/MWh | /lib/resources/data/cambium/LRMER_MidCase_15_2025start/RFCMc.csv,/lib/resources/data/cambium/LRMER_LowRECost_15_2025start/RFCMc.csv,/lib/resources/data/cambium/LRMER_95DecarbBy2035_15_2025start/RFCMc.csv,/lib/resources/data/cambium/LRMER_LowRECost_25_2025start/RFCMc.csv | lb/MBtu,lb/MBtu,lb/MBtu,lb/MBtu | 195.9,195.9,195.9,195.9 | 147.3,147.3,147.3,147.3 | 177.8,177.8,177.8,177.8 | LRMER_MidCase_15_2025start,LRMER_LowRECost_15_2025start,LRMER_95DecarbBy2035_15_2025start,LRMER_LowRECost_25_2025start | CO2e,CO2e,CO2e,CO2e | 200.0,200.0,200.0,200.0 | 400%+ | RFCMc | Vented Attic | None | None | None | None | None | Single-Family Detached | Single-Family Detached | Single-Family Detached | 2000-2499 | 1500-2499 | Ambient | None | 1 | 1 | <8 | None | Brick | No | Natural Gas | 70F | Yes | 3F | Night -2h | No Exterior Use | Uninsulated | 100% Usage | AC, SEER 10 | 100% Conditioned | Central AC | Yes | None | No | Fuel Boiler, 80% AFUE | Non-Ducted Heating | Natural Gas Fuel Boiler | None | None | None | No | None | None | None | None | 140000-159999 | 140000+ | 100000-149999 | 15 ACH50 | R-38 | Uninsulated | None | None | Unfinished, Uninsulated | None | Brick, 12-in, 3-wythe, R-11 | Summer = 0.7, Winter = 0.85 | MISO | 100% CFL | 100% Usage | 100% Usage | CR04 | None | None | EF 12, National Average | None | None | None | None | None | None | None | None | Cooling Season, 7 days/wk | Left/Right at 15ft | 2 | East | None | 100% | 85% | G26002903 | In metro area, not/partially in principal city | None | None | No | Hour18 | 103 | EF 15.9, 100% Usage | Slate | Stochastic | 1 | 1 | 2018 | 31 | 12 | 15 | None | MI | Owner | 1 | Medium | Occupied | 1980s | 1980-99 | Natural Gas Standard | Natural Gas | Yes | Oakland Co Intl | 42.67 | -83.42 | F12 B12 L12 R12 | Double, Clear, Metal, Air | 67.9925 | 0.10655 |  | 68.2856 | 0.10701 |  | 28.4279 | 0.044549 |  | 804.4801 | 1.2607 |  | 3318.1507 | 5.1999 |  | 0 | 0 |  | 319.7405 | 0.50106 |  | 139.2088 | 0.21815 |  | 0 | 0 | 0 | 0 | 0 | 52.1667 | 0.08175 |  | 0 | 753.7788 | 1.1812 |  | 21.9803 | 0.034445 |  | 2034.4994 | 3.1883 |  | 0 | 0 | 0 | 27.8418 | 0.043631 |  | 480.0504 | 0.75228 |  | 0 | 0 | 0 | 0 | 905.8827 | 0 | 0 | 0 | 43723.8591 | 68.5195 |  | 0 | 4412.478 | 6.9148 |  | 0 | 0 | 813.5653 | 1.2749 |  | 0 | 0 | 0 | 0 | 0 | 57972.3884 | 57972.3884 | 90.8483 |  | 8116.6033 | 8116.6033 | 0 | 49855.7851 | 0 | 1475.13 | 0 | 11366.0822 | 0 | 3247.0383 | 0 | 11366.0822 | 0 | 3139.0728 | 0 | 11366.0822 | 0 | 3364.1095 | 0 | 11366.0822 | 0 | 12841.2122 | 14613.1205 | 14505.1551 | 14730.1918
147607 | 0 | 242.131 | TRUE | 633 | CBSA Detroit-Warren-Dearborn, MI | 5A | 5A | Hour21 | 3 | Cold | None | Standard Efficiency | East North Central | East North Central | Midwest | Not in a census Place | Gas, 100% Usage | EnergyStar, 100% Usage | Yes | Electric, 100% Usage | 72F | No | 0F | None | Not Applicable | G2600990 | G2600990, G26003001 | None | None | 20 ft^2 | Fiberglass | 10% Leakage, R-4 | 2 ft | None | data/cambium/LRMER_MidCase_15_2025start,data/cambium/LRMER_LowRECost_15_2025start,data/cambium/LRMER_95DecarbBy2035_15_2025start,data/cambium/LRMER_LowRECost_25_2025start | kg/MWh,kg/MWh,kg/MWh,kg/MWh | /lib/resources/data/cambium/LRMER_MidCase_15_2025start/RFCMc.csv,/lib/resources/data/cambium/LRMER_LowRECost_15_2025start/RFCMc.csv,/lib/resources/data/cambium/LRMER_95DecarbBy2035_15_2025start/RFCMc.csv,/lib/resources/data/cambium/LRMER_LowRECost_25_2025start/RFCMc.csv | lb/MBtu,lb/MBtu,lb/MBtu,lb/MBtu | 195.9,195.9,195.9,195.9 | 147.3,147.3,147.3,147.3 | 177.8,177.8,177.8,177.8 | LRMER_MidCase_15_2025start,LRMER_LowRECost_15_2025start,LRMER_95DecarbBy2035_15_2025start,LRMER_LowRECost_25_2025start | CO2e,CO2e,CO2e,CO2e | 200.0,200.0,200.0,200.0 | 100-150% | RFCMc | Vented Attic | None | None | None | None | None | Mobile Home | Mobile Home | Mobile Home | 500-749 | 0-1499 | Ambient | None | 1 | 1 | <8 | Vinyl, Light | Wood Frame | No | Natural Gas | 68F | No | 0F | None | No Exterior Use | Uninsulated | 100% Usage | AC, SEER 15 | 100% Conditioned | Central AC | Yes | None | No | Fuel Wall/Floor Furnace, 60% AFUE | Non-Ducted Heating | Natural Gas Fuel Wall/Floor Furnace | None | None | None | No | None | None | None | None | 20000-24999 | 20000-39999 | 20000-39999 | 20 ACH50 | R-19 | Uninsulated | None | None | Unfinished, Uninsulated | None | Wood Stud, R-7 | Summer = 0.7, Winter = 0.85 | MISO | 100% CFL | 100% Usage | 100% Usage | CR04 | None | None | None | None | None | None | None | None | None | None | None | Cooling Season, 7 days/wk | Left/Right at 15ft | 3 | Southeast | None | 100% | 94% | G26003001 | In metro area, not/partially in principal city | None | None | No | Hour13 | 103 | EF 10.5, 100% Usage | Metal, Dark | Stochastic | 1 | 1 | 2018 | 31 | 12 | 15 | None | MI | Owner | 1 | Medium | Occupied | 1970s | 1960-79 | Natural Gas Standard | Natural Gas | Yes | Selfridge Angb | 42.6 | -82.83 | F30 B30 L30 R30 | Double, Clear, Non-metal, Air | 67.9925 | 0.36628 |  | 46.8914 | 0.25261 |  | 30.7725 | 0.16577 |  | 363.7012 | 1.9593 |  | 1517.8151 | 8.1765 |  | 0 | 0 |  | 0 | 0 |  | 0 | 0 |  | 0 | 0 | 0 | 0 | 0 | 32.824 | 0.17682 |  | 0 | 329.998 | 1.7777 |  | 21.9803 | 0.11841 |  | 2093.9928 | 11.2804 |  | 0 | 0 | 0 | 471.2583 | 2.5387 |  | 727.1093 | 3.917 |  | 0 | 0 | 0 | 0 | 622.776 | 0 | 0 | 0 | 20405.3663 | 109.9246 |  | 0 | 5384.0086 | 29.0039 |  | 0 | 0 | 0 | 0 |  | 0 | 0 | 0 | 0 | 0 | 32116.4863 | 32116.4863 | 173.013 |  | 5704.3353 | 5704.3353 | 0 | 26412.151 | 0 | 1018.1752 | 0 | 6021.4278 | 0 | 2280.9341 | 0 | 6021.4278 | 0 | 2181.4042 | 0 | 6021.4278 | 0 | 2360.4829 | 0 | 6021.4278 | 0 | 7039.603 | 8302.362 | 8202.832 | 8381.9107
147641 | 0 | 242.131 | TRUE | 2176 | CBSA Detroit-Warren-Dearborn, MI | 5A | 5A | Hour23 | 3 | Cold | None | Standard Efficiency | East North Central | East North Central | Midwest | MI, Pontiac | Gas, 100% Usage | Standard, 100% Usage | Yes | Electric, 100% Usage | 67F | Yes | 5F | Night Setup -4h | Not Applicable | G2601250 | G2601250, G26002904 | None | None | 20 ft^2 | Fiberglass | 20% Leakage, Uninsulated | 2 ft | None | data/cambium/LRMER_MidCase_15_2025start,data/cambium/LRMER_LowRECost_15_2025start,data/cambium/LRMER_95DecarbBy2035_15_2025start,data/cambium/LRMER_LowRECost_25_2025start | kg/MWh,kg/MWh,kg/MWh,kg/MWh | /lib/resources/data/cambium/LRMER_MidCase_15_2025start/RFCMc.csv,/lib/resources/data/cambium/LRMER_LowRECost_15_2025start/RFCMc.csv,/lib/resources/data/cambium/LRMER_95DecarbBy2035_15_2025start/RFCMc.csv,/lib/resources/data/cambium/LRMER_LowRECost_25_2025start/RFCMc.csv | lb/MBtu,lb/MBtu,lb/MBtu,lb/MBtu | 195.9,195.9,195.9,195.9 | 147.3,147.3,147.3,147.3 | 177.8,177.8,177.8,177.8 | LRMER_MidCase_15_2025start,LRMER_LowRECost_15_2025start,LRMER_95DecarbBy2035_15_2025start,LRMER_LowRECost_25_2025start | CO2e,CO2e,CO2e,CO2e | 200.0,200.0,200.0,200.0 | 300-400% | RFCMc | Vented Attic | None | None | None | None | None | Single-Family Detached | Single-Family Detached | Single-Family Detached | 2000-2499 | 1500-2499 | Vented Crawlspace | 1 Car | 2 | 2 | <8 | None | Brick | No | Natural Gas | 72F | No | 0F | None | No Exterior Use | Uninsulated | 100% Usage | AC, SEER 10 | 100% Conditioned | Central AC | Yes | None | No | Fuel Furnace, 92.5% AFUE | Ducted Heating | Natural Gas Fuel Furnace | None | None | None | No | None | None | None | None | 45000-49999 | 40000-59999 | 40000-59999 | 30 ACH50 | R-30 | Uninsulated | Uninsulated | Uninsulated | Unfinished, Uninsulated | None | Brick, 12-in, 3-wythe, Uninsulated | Summer = 0.7, Winter = 0.85 | MISO | 100% Incandescent | 100% Usage | 100% Usage | CR04 | None | EF 17.6 | None | None | None | None | None | None | None | None | None | Cooling Season, 7 days/wk | Left/Right at 15ft | 1 | Southeast | None | 100% | 85% | G26002904 | In metro area, not/partially in principal city | None | None | No | Hour12 | 103 | EF 17.6, 100% Usage | Composition Shingles | Stochastic | 1 | 1 | 2018 | 31 | 12 | 15 | None | MI | Renter | 1 | Medium | Occupied | 1950s | 1940-59 | Natural Gas Standard | Natural Gas | Yes | Oakland Co Intl | 42.67 | -83.42 | F12 B12 L12 R12 | Single, Clear, Non-metal | 67.9925 | 0.10655 |  | 46.8914 | 0.073483 |  | 19.6358 | 0.030771 |  | 250.8688 | 0.39314 |  | 4837.7242 | 7.5812 |  | 0 | 0 |  | 0 | 0 |  | 1810.3 | 2.8369 |  | 0 | 0 | 0 | 0 | 0 | 208.6666 | 0.327 |  | 99.9372 | 2355.9983 | 3.6921 |  | 21.9803 | 0.034445 |  | 1782.1652 | 2.7928 |  | 0 | 0 | 0 | 339.6694 | 0.53229 |  | 868.0765 | 1.3604 |  | 0 | 0 | 0 | 0 | 624.2414 | 0 | 0 | 0 | 81639.6357 | 127.9371 |  | 0 | 2893.4907 | 4.5344 |  | 0 | 0 | 0 | 0 |  | 0 | 0 | 0 | 0 | 0 | 97866.9808 | 97866.9808 | 153.3669 |  | 12709.9062 | 12709.9062 | 0 | 85157.0747 | 0 | 2310.1772 | 0 | 19414.0583 | 0 | 5121.3677 | 0 | 19414.0583 | 0 | 4898.9632 | 0 | 19414.0583 | 0 | 5297.9466 | 0 | 19414.0583 | 0 | 21724.2355 | 24535.4259 | 24313.0214 | 24712.0049
147647 | 0 | 242.131 | TRUE | 1220 | CBSA Detroit-Warren-Dearborn, MI | 5A | 5A | Hour10 | 3 | Cold | None | Standard Efficiency | East North Central | East North Central | Midwest | In another census Place | Gas, 80% Usage | EnergyStar, 80% Usage | Yes | Gas, 80% Usage | 75F | Yes | 2F | Day Setup -4h | Not Applicable | G2601250 | G2601250, G26002905 | None | None | 20 ft^2 | Fiberglass | 10% Leakage, Uninsulated | 2 ft | None | data/cambium/LRMER_MidCase_15_2025start,data/cambium/LRMER_LowRECost_15_2025start,data/cambium/LRMER_95DecarbBy2035_15_2025start,data/cambium/LRMER_LowRECost_25_2025start | kg/MWh,kg/MWh,kg/MWh,kg/MWh | /lib/resources/data/cambium/LRMER_MidCase_15_2025start/RFCMc.csv,/lib/resources/data/cambium/LRMER_LowRECost_15_2025start/RFCMc.csv,/lib/resources/data/cambium/LRMER_95DecarbBy2035_15_2025start/RFCMc.csv,/lib/resources/data/cambium/LRMER_LowRECost_25_2025start/RFCMc.csv | lb/MBtu,lb/MBtu,lb/MBtu,lb/MBtu | 195.9,195.9,195.9,195.9 | 147.3,147.3,147.3,147.3 | 177.8,177.8,177.8,177.8 | LRMER_MidCase_15_2025start,LRMER_LowRECost_15_2025start,LRMER_95DecarbBy2035_15_2025start,LRMER_LowRECost_25_2025start | CO2e,CO2e,CO2e,CO2e | 200.0,200.0,200.0,200.0 | 0-100% | RFCMc | Vented Attic | None | None | None | None | None | Single-Family Detached | Single-Family Detached | Single-Family Detached | 1000-1499 | 0-1499 | Unheated Basement | None | 1 | 1 | <8 | Vinyl, Light | Brick | No | Natural Gas | 68F | Yes | 3F | Night +2h | No Exterior Use | Uninsulated | 50% Usage | AC, SEER 13 | 100% Conditioned | Central AC | Yes | None | No | Fuel Furnace, 80% AFUE | Ducted Heating | Natural Gas Fuel Furnace | None | None | None | No | None | None | None | None | 10000-14999 | <20000 | <20000 | 20 ACH50 | R-19 | Uninsulated | Uninsulated | Uninsulated | Unfinished, Uninsulated | None | Brick, 12-in, 3-wythe, Uninsulated | Summer = 0.7, Winter = 0.85 | MISO | 100% CFL | 100% Usage | 100% Usage | CR04 | None | EF 17.6 | None | None | None | None | None | None | None | None | None | Cooling Season, 7 days/wk | Left/Right at 15ft | 3 | North | None | 50% | 85% | G26002905 | In metro area, not/partially in principal city | None | None | No | Hour17 | 103 | EF 17.6, 100% Usage | Composition Shingles | Stochastic | 1 | 1 | 2018 | 31 | 12 | 15 | None | MI | Owner | 1 | Low | Occupied | 1960s | 1960-79 | Electric Standard | Electricity | Yes | Oakland Co Intl | 42.67 | -83.42 | F9 B9 L9 R9 | Double, Clear, Non-metal, Air | 67.9925 | 0.19004 |  | 37.5131 | 0.10485 |  | 24.618 | 0.068809 |  | 111.0739 | 0.31046 |  | 1373.038 | 3.8378 |  | 0 | 0 |  | 0 | 0 |  | 737.6599 | 2.0618 |  | 0 | 0 | 0 | 0 | 1876.8271 | 40.1507 | 0.11222 |  | 0 | 491.1871 | 1.3729 |  | 21.9803 | 0.061437 |  | 1021.6458 | 2.8556 |  | 0 | 0 | 0 | 25.7903 | 0.072086 |  | 868.0765 | 2.4263 |  | 0 | 0 | 0 | 0 | 498.2208 | 0 | 0 | 0 | 28837.021 | 80.6018 |  | 0 | 0 | 0 |  | 0 | 0 | 757.8818 | 2.1183 |  | 0 | 0 | 0 | 0 | 0 | 36790.3837 | 36790.3837 | 102.8321 |  | 6697.2601 | 6697.2601 | 0 | 30093.1236 | 0 | 1211.5248 | 0 | 6860.6236 | 0 | 2705.0752 | 0 | 6860.6236 | 0 | 2559.6993 | 0 | 6860.6236 | 0 | 2819.5819 | 0 | 6860.6236 | 0 | 8072.1484 | 9565.6988 | 9420.3229 | 9680.2055
147692 | 0 | 242.131 | TRUE | 853 | CBSA Detroit-Warren-Dearborn, MI | 5A | 5A | Hour8 | 1 | Cold | None | None | East North Central | East North Central | Midwest | MI, Roseville | None | None | None | Electric, 100% Usage | 72F | No | 0F | None | Double-Loaded Interior | G2600990 | G2600990, G26003005 | None | None | 20 ft^2 | Fiberglass | None | 2 ft | None | data/cambium/LRMER_MidCase_15_2025start,data/cambium/LRMER_LowRECost_15_2025start,data/cambium/LRMER_95DecarbBy2035_15_2025start,data/cambium/LRMER_LowRECost_25_2025start | kg/MWh,kg/MWh,kg/MWh,kg/MWh | /lib/resources/data/cambium/LRMER_MidCase_15_2025start/RFCMc.csv,/lib/resources/data/cambium/LRMER_LowRECost_15_2025start/RFCMc.csv,/lib/resources/data/cambium/LRMER_95DecarbBy2035_15_2025start/RFCMc.csv,/lib/resources/data/cambium/LRMER_LowRECost_25_2025start/RFCMc.csv | lb/MBtu,lb/MBtu,lb/MBtu,lb/MBtu | 195.9,195.9,195.9,195.9 | 147.3,147.3,147.3,147.3 | 177.8,177.8,177.8,177.8 | LRMER_MidCase_15_2025start,LRMER_LowRECost_15_2025start,LRMER_95DecarbBy2035_15_2025start,LRMER_LowRECost_25_2025start | CO2e,CO2e,CO2e,CO2e | 200.0,200.0,200.0,200.0 | 300-400% | RFCMc | None | Middle | None | Top | 8 | None | 5 to 9 Unit | Multifamily with 5+ units, 1-3 stories | Multi-Family with 5+ Units | 750-999 | 0-1499 | Vented Crawlspace | None | 3 | 3 | <8 | Wood, Medium/Dark | Wood Frame | No | Natural Gas | 68F | No | 0F | None | No Exterior Use | Uninsulated | 100% Usage | Room AC, EER 9.8 | 60% Conditioned | Room AC | No | None | No | Fuel Boiler, 80% AFUE | Non-Ducted Heating | Natural Gas Fuel Boiler | None | None | None | No | None | None | None | None | 40000-44999 | 40000-59999 | 40000-59999 | 20 ACH50 | None | Uninsulated | Uninsulated | Uninsulated | Finished, R-19 | None | Wood Stud, R-7 | Summer = 0.7, Winter = 0.85 | MISO | 100% Incandescent | 100% Usage | 100% Usage | CR04 | None | EF 15.9 | None | None | None | None | None | None | None | None | Typical Efficiency | Cooling Season, 7 days/wk | 27 | 1 | Northeast | None | 100% | 89% | G26003005 | In metro area, not/partially in principal city | None | None | None | Hour16 | 103 | EF 15.9, 100% Usage | Asphalt Shingles, Medium | Stochastic | 1 | 1 | 2018 | 31 | 12 | 15 | None | MI | Renter | 1 | Medium | Occupied | 1970s | 1960-79 | Natural Gas Standard | Natural Gas | No | Selfridge Angb | 42.6 | -82.83 | F15 B15 L15 R15 | Single, Clear, Metal | 0 | 0 |  | 0 | 0 |  | 0 | 0 |  | 0 | 0 |  | 781.9136 | 3.1258 |  | 0 | 0 |  | 0 | 0 |  | 92.0243 | 0.36788 |  | 0 | 0 | 0 | 0 | 0 | 142.7256 | 0.57057 |  | 0 | 1220.3479 | 4.8785 |  | 16.412 | 0.065609 |  | 1231.1916 | 4.9219 |  | 0 | 0 | 0 | 346.9961 | 1.3872 |  | 960.1008 | 3.8382 |  | 258.1956 | 0 | 0 | 0 | 0 | 0 | 0 | 0 | 6518.7798 | 26.0598 |  | 0 | 2899.6452 | 11.5918 |  | 0 | 0 | 0 | 0 |  | 0 | 0 | 0 | 0 | 0 | 14468.0395 | 14468.0395 | 57.8382 |  | 5049.6145 | 5049.6145 | 0 | 9418.1319 | 0 | 904.0082 | 0 | 2147.157 | 0 | 2031.0873 | 0 | 2147.157 | 0 | 1921.8595 | 0 | 2147.157 | 0 | 2121.2356 | 0 | 2147.157 | 0 | 3051.1653 | 4178.2443 | 4069.0166 | 4268.3927
147703 | 0 | 242.131 | TRUE | 633 | CBSA Detroit-Warren-Dearborn, MI | 5A | 5A | Hour19 | 1 | Cold | None | Standard Efficiency | East North Central | East North Central | Midwest | MI, Detroit | Gas, 80% Usage | EnergyStar, 80% Usage | Yes | Gas, 80% Usage | 72F | Yes | 2F | Night Setup +3h | Not Applicable | G2601630 | G2601630, G26003208 | None | 290 Rated kWh, 80% Usage | 20 ft^2 | Fiberglass | 20% Leakage, Uninsulated | 2 ft | None | data/cambium/LRMER_MidCase_15_2025start,data/cambium/LRMER_LowRECost_15_2025start,data/cambium/LRMER_95DecarbBy2035_15_2025start,data/cambium/LRMER_LowRECost_25_2025start | kg/MWh,kg/MWh,kg/MWh,kg/MWh | /lib/resources/data/cambium/LRMER_MidCase_15_2025start/RFCMc.csv,/lib/resources/data/cambium/LRMER_LowRECost_15_2025start/RFCMc.csv,/lib/resources/data/cambium/LRMER_95DecarbBy2035_15_2025start/RFCMc.csv,/lib/resources/data/cambium/LRMER_LowRECost_25_2025start/RFCMc.csv | lb/MBtu,lb/MBtu,lb/MBtu,lb/MBtu | 195.9,195.9,195.9,195.9 | 147.3,147.3,147.3,147.3 | 177.8,177.8,177.8,177.8 | LRMER_MidCase_15_2025start,LRMER_LowRECost_15_2025start,LRMER_95DecarbBy2035_15_2025start,LRMER_LowRECost_25_2025start | CO2e,CO2e,CO2e,CO2e | 200.0,200.0,200.0,200.0 | 100-150% | RFCMc | Vented Attic | None | None | None | None | None | Single-Family Detached | Single-Family Detached | Single-Family Detached | 500-749 | 0-1499 | Unheated Basement | None | 1 | 1 | <8 | None | Brick | No | Natural Gas | 72F | No | 0F | None | No Exterior Use | Uninsulated | 50% Usage | AC, SEER 15 | 100% Conditioned | Central AC | Yes | None | No | Fuel Boiler, 80% AFUE | Non-Ducted Heating | Natural Gas Fuel Boiler | None | None | None | No | None | None | None | None | 10000-14999 | <20000 | <20000 | 25 ACH50 | R-19 | Uninsulated | Uninsulated | Uninsulated | Unfinished, Uninsulated | None | Brick, 12-in, 3-wythe, Uninsulated | Summer = 0.7, Winter = 0.85 | MISO | 100% Incandescent | 100% Usage | 100% Usage | CR04 | None | None | EF 12, National Average | None | None | None | None | None | None | None | None | Cooling Season, 7 days/wk | Left/Right at 15ft | 1 | West | None | 50% | 85% | G26003208 | In metro area, principal city | None | None | No | Hour14 | 103 | EF 17.6, 100% Usage | Asphalt Shingles, Medium | Stochastic | 1 | 1 | 2018 | 31 | 12 | 15 | None | MI | Renter | 1 | Low | Occupied | <1940 | <1940 | Natural Gas Standard | Natural Gas | Yes | Detroit Metropolita | 42.22 | -83.35 | F12 B12 L12 R12 | Double, Low-E, Non-metal, Air, M-Gain | 67.9925 | 0.36628 |  | 19.6358 | 0.10578 |  | 12.8951 | 0.069467 |  | 357.2536 | 1.9245 |  | 1484.405 | 7.9966 |  | 45.1329 | 0.24313 |  | 319.7405 | 1.7225 |  | 145.0702 | 0.7815 |  | 0 | 0 | 0 | 0 | 0 | 131.5889 | 0.70888 |  | 0 | 1031.6102 | 5.5573 |  | 16.412 | 0.088412 |  | 694.2854 | 3.7401 |  | 0 | 0 | 0 | 18.4635 | 0.099464 |  | 434.0383 | 2.3382 |  | 0 | 0 | 0 | 0 | 262.0055 | 0 | 0 | 0 | 18386.9859 | 99.0515 |  | 0 | 2293.5742 | 12.3556 |  | 0 | 0 | 543.9399 | 2.9302 |  | 0 | 0 | 0 | 0 | 0 | 26265.0293 | 26265.0293 | 141.4909 |  | 4778.5238 | 4778.5238 | 0 | 21486.5055 | 0 | 877.3257 | 0 | 4898.4619 | 0 | 1938.4374 | 0 | 4898.4619 | 0 | 1849.0911 | 0 | 4898.4619 | 0 | 2023.7096 | 0 | 4898.4619 | 0 | 5775.7876 | 6836.8994 | 6747.553 | 6922.1716
147749 | 0 | 242.131 | TRUE | 1675 | Non-CBSA East North Central | 5A | 5A | Hour13 | 3 | Cold | None | Standard Efficiency | East North Central | East North Central | Midwest | In another census Place | None | None | None | Electric, 120% Usage | 78F | No | 0F | None | Not Applicable | G2600650 | G2600650, G26001801 | None | None | 20 ft^2 | Fiberglass | 10% Leakage, Uninsulated | 2 ft | None | data/cambium/LRMER_MidCase_15_2025start,data/cambium/LRMER_LowRECost_15_2025start,data/cambium/LRMER_95DecarbBy2035_15_2025start,data/cambium/LRMER_LowRECost_25_2025start | kg/MWh,kg/MWh,kg/MWh,kg/MWh | /lib/resources/data/cambium/LRMER_MidCase_15_2025start/RFCMc.csv,/lib/resources/data/cambium/LRMER_LowRECost_15_2025start/RFCMc.csv,/lib/resources/data/cambium/LRMER_95DecarbBy2035_15_2025start/RFCMc.csv,/lib/resources/data/cambium/LRMER_LowRECost_25_2025start/RFCMc.csv | lb/MBtu,lb/MBtu,lb/MBtu,lb/MBtu | 195.9,195.9,195.9,195.9 | 147.3,147.3,147.3,147.3 | 177.8,177.8,177.8,177.8 | LRMER_MidCase_15_2025start,LRMER_LowRECost_15_2025start,LRMER_95DecarbBy2035_15_2025start,LRMER_LowRECost_25_2025start | CO2e,CO2e,CO2e,CO2e | 200.0,200.0,200.0,200.0 | 400%+ | RFCMc | Vented Attic | None | Middle | None | None | 20 | Single-Family Attached | Single-Family Attached | Single-Family Attached | 1500-1999 | 1500-2499 | Unheated Basement | None | 1 | 1 | <8 | Wood, Medium/Dark | Wood Frame | No | Electricity | 68F | No | 0F | None | No Exterior Use | Uninsulated | 200% Usage | AC, SEER 13 | 80% Conditioned | Central AC | Yes | None | No | Electric Furnace, 100% AFUE | Ducted Heating | Electricity Electric Furnace | None | None | None | No | None | None | None | None | 80000-99999 | 80000-99999 | 60000-99999 | 15 ACH50 | R-13 | Ceiling R-19 | Uninsulated | Uninsulated | Unfinished, Uninsulated | None | Wood Stud, R-11 | Summer = 0.7, Winter = 0.85 | MISO | 100% Incandescent | 100% Usage | 100% Usage | CR04 | None | EF 15.9 | None | None | None | None | None | None | None | None | None | Cooling Season, 7 days/wk | 7 | 1 | Southeast | None | 200% | 104% | G26001801 | In metro area, not/partially in principal city | None | None | No | Hour7 | 103 | EF 17.6, 100% Usage | Composition Shingles | Stochastic | 1 | 1 | 2018 | 31 | 12 | 15 | None | MI | Owner | 1 | High | Occupied | 1980s | 1980-99 | Electric Standard | Electricity | Yes | Mason Jewett Fld | 42.57 | -84.42 | F15 B15 L15 R15 | Double, Low-E, Non-metal, Air, M-Gain | 67.9925 | 0.13842 |  | 0 | 0 |  | 0 | 0 |  | 79.4223 | 0.16169 |  | 931.6729 | 1.8967 |  | 0 | 0 |  | 0 | 0 |  | 302.4493 | 0.61573 |  | 0 | 12633.7077 | 0 | 0 | 2528.6172 | 183.7556 | 0.37409 |  | 0 | 1926.0631 | 3.9211 |  | 21.9803 | 0.044748 |  | 3744.8621 | 7.6239 |  | 0 | 0 | 0 | 416.454 | 0.84783 |  | 914.0887 | 1.8609 |  | 0 | 0 | 0 | 0 | 0 | 0 | 0 | 0 | 0 | 0 |  | 0 | 0 | 0 |  | 0 | 0 | 0 | 0 |  | 0 | 0 | 0 | 0 | 0 | 23750.4795 | 23750.4795 | 48.3517 |  | 23750.4795 | 23750.4795 | 0 | 0 | 0 | 4316.8712 | 0 | 0 | 0 | 9735.2721 | 0 | 0 | 0 | 9011.4575 | 0 | 0 | 0 | 10191.9801 | 0 | 0 | 0 | 4316.8712 | 9735.2721 | 9011.4575 | 10191.9801
147778 | 0 | 242.131 | TRUE | 853 | Non-CBSA East North Central | 5A | 5A | Hour8 | 2 | Cold | None | Standard Efficiency | East North Central | East North Central | Midwest | MI, Grand Rapids | Electric, 100% Usage | EnergyStar, 100% Usage | Yes | Gas, 100% Usage | 78F | No | 0F | None | Double-Loaded Interior | G2600810 | G2600810, G26001002 | None | None | 20 ft^2 | Fiberglass | 20% Leakage, Uninsulated | 2 ft | None | data/cambium/LRMER_MidCase_15_2025start,data/cambium/LRMER_LowRECost_15_2025start,data/cambium/LRMER_95DecarbBy2035_15_2025start,data/cambium/LRMER_LowRECost_25_2025start | kg/MWh,kg/MWh,kg/MWh,kg/MWh | /lib/resources/data/cambium/LRMER_MidCase_15_2025start/RFCMc.csv,/lib/resources/data/cambium/LRMER_LowRECost_15_2025start/RFCMc.csv,/lib/resources/data/cambium/LRMER_95DecarbBy2035_15_2025start/RFCMc.csv,/lib/resources/data/cambium/LRMER_LowRECost_25_2025start/RFCMc.csv | lb/MBtu,lb/MBtu,lb/MBtu,lb/MBtu | 195.9,195.9,195.9,195.9 | 147.3,147.3,147.3,147.3 | 177.8,177.8,177.8,177.8 | LRMER_MidCase_15_2025start,LRMER_LowRECost_15_2025start,LRMER_95DecarbBy2035_15_2025start,LRMER_LowRECost_25_2025start | CO2e,CO2e,CO2e,CO2e | 200.0,200.0,200.0,200.0 | 0-100% | RFCMc | None | Not Applicable | None | Top | 2 | None | 2 Unit | Multifamily with 2-4 Units | Multi-Family with 2 - 4 Units | 750-999 | 0-1499 | Unheated Basement | None | 2 | 2 | <8 | None | Brick | No | Natural Gas | 60F | No | 0F | None | No Exterior Use | Uninsulated | 100% Usage | Room AC, EER 9.8 | 20% Conditioned | Room AC | Yes | Heating Only | No | Shared Heating | Ducted Heating | Natural Gas Shared Heating | None | None | Boiler Baseboards Heating Only, Natural Gas | No | None | None | None | None | <10000 | <20000 | <20000 | 25 ACH50 | None | Uninsulated | Uninsulated | Uninsulated | Finished, R-38 | None | Brick, 12-in, 3-wythe, Uninsulated | Summer = 0.7, Winter = 0.85 | MISO | 100% CFL | 100% Usage | 100% Usage | CR04 | None | None | None | None | None | None | None | None | None | None | None | Cooling Season, 7 days/wk | 7 | 2 | South | None | 100% | 96% | G26001002 | In metro area, not/partially in principal city | None | None | None | Hour7 | 103 | EF 17.6, 100% Usage | Composition Shingles | Stochastic | 1 | 1 | 2018 | 31 | 12 | 15 | None | MI | Renter | 1 | Medium | Occupied | 1940s | 1940-59 | Natural Gas Standard | Natural Gas | Yes | Grand Rapids Kent C | 42.88 | -85.52 | F15 B15 L15 R15 | Double, Low-E, Non-metal, Air, M-Gain | 67.9925 | 0.27181 |  | 369.8557 | 1.4786 |  | 21.6873 | 0.086698 |  | 0 | 0 |  | 167.9297 | 0.67133 |  | 0 | 0 |  | 0 | 0 |  | 104.9194 | 0.41943 |  | 0 | 0 | 0 | 0 | 0 | 35.7547 | 0.14293 |  | 0 | 390.3707 | 1.5606 |  | 16.412 | 0.065609 |  | 1504.9199 | 6.0162 |  | 0 | 0 | 0 | 26.6695 | 0.10662 |  | 434.0383 | 1.7351 |  | 0 | 0 | 0 | 0 | 0 | 0 | 0 | 0 | 11896.927 | 47.5598 |  | 0 | 3930.3761 | 15.7123 |  | 0 | 0 | 781.0344 | 3.1223 |  | 0 | 0 | 0 | 0 | 0 | 19748.5941 | 19748.5941 | 78.9481 |  | 3140.5496 | 3140.5496 | 0 | 16608.0445 | 0 | 556.5401 | 0 | 3786.3056 | 0 | 1260.2701 | 0 | 3786.3056 | 0 | 1188.1798 | 0 | 3786.3056 | 0 | 1311.6934 | 0 | 3786.3056 | 0 | 4342.8458 | 5046.5757 | 4974.4854 | 5097.999
147910 | 0 | 242.131 | TRUE | 1690 | Non-CBSA East North Central | 6A | 6A | Hour7 | 3 | Cold | None | Standard Efficiency | East North Central | East North Central | Midwest | In another census Place | None | None | None | Gas, 80% Usage | 78F | No | 0F | None | Not Applicable | G2601010 | G2601010, G26000500 | None | None | 20 ft^2 | Fiberglass | 30% Leakage, Uninsulated | 2 ft | None | data/cambium/LRMER_MidCase_15_2025start,data/cambium/LRMER_LowRECost_15_2025start,data/cambium/LRMER_95DecarbBy2035_15_2025start,data/cambium/LRMER_LowRECost_25_2025start | kg/MWh,kg/MWh,kg/MWh,kg/MWh | /lib/resources/data/cambium/LRMER_MidCase_15_2025start/RFCMc.csv,/lib/resources/data/cambium/LRMER_LowRECost_15_2025start/RFCMc.csv,/lib/resources/data/cambium/LRMER_95DecarbBy2035_15_2025start/RFCMc.csv,/lib/resources/data/cambium/LRMER_LowRECost_25_2025start/RFCMc.csv | lb/MBtu,lb/MBtu,lb/MBtu,lb/MBtu | 195.9,195.9,195.9,195.9 | 147.3,147.3,147.3,147.3 | 177.8,177.8,177.8,177.8 | LRMER_MidCase_15_2025start,LRMER_LowRECost_15_2025start,LRMER_95DecarbBy2035_15_2025start,LRMER_LowRECost_25_2025start | CO2e,CO2e,CO2e,CO2e | 200.0,200.0,200.0,200.0 | 200-300% | RFCMc | Vented Attic | None | None | None | None | None | Single-Family Detached | Single-Family Detached | Single-Family Detached | 1500-1999 | 1500-2499 | Vented Crawlspace | None | 2 | 2 | <8 | None | Brick | No | Natural Gas | 68F | Yes | 3F | Day +1h | No Exterior Use | Uninsulated | 50% Usage | AC, SEER 13 | 80% Conditioned | Central AC | Yes | None | No | Fuel Furnace, 92.5% AFUE | Ducted Heating | Natural Gas Fuel Furnace | None | None | None | No | None | None | None | None | 60000-69999 | 60000-79999 | 60000-99999 | 25 ACH50 | R-30 | Uninsulated | Uninsulated | Uninsulated | Unfinished, Uninsulated | None | Brick, 12-in, 3-wythe, Uninsulated | Summer = 0.7, Winter = 0.85 | MISO | 100% CFL | 100% Usage | 100% Usage | CR04 | None | EF 17.6 | None | None | None | None | None | None | None | None | None | Cooling Season, 7 days/wk | Left/Right at 15ft | 3 | South | None | 50% | 85% | G26000500 | Not/partially in metro area | None | None | No | Hour19 | 103 | EF 17.6, 100% Usage | Composition Shingles | Stochastic | 1 | 1 | 2018 | 31 | 12 | 15 | None | MI | Owner | 1 | Low | Occupied | 1950s | 1940-59 | Natural Gas Standard | Natural Gas | Yes | Manistee Co Blacker | 44.27 | -86.23 | F12 B12 L12 R12 | Single, Clear, Non-metal | 40.7369 | 0.082197 |  | 0 | 0 |  | 0 | 0 |  | 8.206 | 0.016558 |  | 582.3322 | 1.175 |  | 0 | 0 |  | 0 | 0 |  | 1294.4949 | 2.612 |  | 0 | 0 | 0 | 0 | 0 | 46.0122 | 0.092841 |  | 0 | 620.1384 | 1.2513 |  | 21.9803 | 0.044351 |  | 1081.4322 | 2.1821 |  | 0 | 0 | 0 | 25.7903 | 0.052038 |  | 868.0765 | 1.7516 |  | 0 | 0 | 0 | 0 | 0 | 0 | 0 | 0 | 59022.1689 | 119.0921 |  | 0 | 3503.3716 | 7.0689 |  | 0 | 0 | 757.8818 | 1.5292 |  | 0 | 0 | 0 | 0 | 0 | 67873.2083 | 67873.2083 | 136.9513 |  | 4589.493 | 4589.493 | 0 | 63283.4223 | 0 | 831.9977 | 0 | 14427.3404 | 0 | 1871.4577 | 0 | 14427.3404 | 0 | 1748.3917 | 0 | 14427.3404 | 0 | 1958.1351 | 0 | 14427.3404 | 0 | 15259.3381 | 16298.7981 | 16175.7321 | 16385.4755
148058 | 0 | 242.131 | TRUE | 1690 | Non-CBSA East North Central | 6A | 6A | Hour21 | 4 | Cold | None | Standard Efficiency | East North Central | East North Central | Midwest | Not in a census Place | Electric, 120% Usage | Standard, 120% Usage | Yes | Propane, 120% Usage | 72F | No | 0F | None | Not Applicable | G2601650 | G2601650, G26000400 | None | None | 20 ft^2 | Fiberglass | None | 2 ft | None | data/cambium/LRMER_MidCase_15_2025start,data/cambium/LRMER_LowRECost_15_2025start,data/cambium/LRMER_95DecarbBy2035_15_2025start,data/cambium/LRMER_LowRECost_25_2025start | kg/MWh,kg/MWh,kg/MWh,kg/MWh | /lib/resources/data/cambium/LRMER_MidCase_15_2025start/RFCMc.csv,/lib/resources/data/cambium/LRMER_LowRECost_15_2025start/RFCMc.csv,/lib/resources/data/cambium/LRMER_95DecarbBy2035_15_2025start/RFCMc.csv,/lib/resources/data/cambium/LRMER_LowRECost_25_2025start/RFCMc.csv | lb/MBtu,lb/MBtu,lb/MBtu,lb/MBtu | 195.9,195.9,195.9,195.9 | 147.3,147.3,147.3,147.3 | 177.8,177.8,177.8,177.8 | LRMER_MidCase_15_2025start,LRMER_LowRECost_15_2025start,LRMER_95DecarbBy2035_15_2025start,LRMER_LowRECost_25_2025start | CO2e,CO2e,CO2e,CO2e | 200.0,200.0,200.0,200.0 | 200-300% | RFCMc | Finished Attic or Cathedral Ceilings | None | None | None | None | None | Single-Family Detached | Single-Family Detached | Single-Family Detached | 1500-1999 | 1500-2499 | Heated Basement | None | 2 | 2 | <8 | None | Brick | No | Propane | 68F | Yes | 6F | Night +3h | No Exterior Use | Uninsulated | 200% Usage | None | None | None | No | None | No | Fuel Wall/Floor Furnace, 68% AFUE | Non-Ducted Heating | Propane Fuel Wall/Floor Furnace | None | None | None | No | None | None | None | None | 30000-34999 | 20000-39999 | 20000-39999 | 25 ACH50 | None | Uninsulated | Uninsulated | Uninsulated | Finished, R-38 | None | Brick, 12-in, 3-wythe, Uninsulated | Summer = 0.7, Winter = 0.85 | MISO | 100% CFL | 100% Usage | 100% Usage | CR04 | None | EF 6.7 | None | None | None | None | None | None | None | None | None | Cooling Season, 7 days/wk | Left/Right at 15ft | 2 | North | None | 200% | 85% | G26000400 | Not/partially in metro area | None | None | No | Hour17 | 103 | EF 17.6, 100% Usage | Composition Shingles | Stochastic | 1 | 1 | 2018 | 31 | 12 | 15 | None | MI | Owner | 1 | High | Occupied | <1940 | <1940 | Electric Standard | Electricity | Yes | Wexford Co | 44.28 | -85.42 | F9 B9 L9 R9 | Single, Clear, Non-metal, Exterior Clear Storm | 40.7369 | 0.082197 |  | 915.261 | 1.8468 |  | 34.2893 | 0.069187 |  | 0 | 0 |  | 0 | 0 |  | 0 | 0 |  | 0 | 0 |  | 0 | 0 |  | 0 | 0 | 0 | 0 | 5134.8982 | 46.0122 | 0.092841 |  | 0 | 620.1384 | 1.2513 |  | 21.9803 | 0.044351 |  | 3821.3537 | 7.7105 |  | 0 | 0 | 0 | 33.4101 | 0.067413 |  | 1790.0781 | 3.6119 |  | 0 | 0 | 0 | 0 | 0 | 0 | 0 | 0 | 0 | 0 |  | 0 | 0 | 0 |  | 0 | 0 | 0 | 0 |  | 0 | 0 | 50647.077 | 0 | 976.2197 | 64081.4548 | 64081.4548 | 129.3005 |  | 12458.4512 | 12458.4512 | 0 | 0 | 51623.2967 | 2202.21 | 0 | 0 | 14205.9238 | 4992.7928 | 0 | 0 | 14205.9238 | 4695.0167 | 0 | 0 | 14205.9238 | 5227.1359 | 0 | 0 | 14205.9238 | 16408.1338 | 19198.7166 | 18900.9405 | 19433.0597
148091 | 0 | 242.131 | TRUE | 1220 | Non-CBSA East North Central | 6A | 6A | Hour22 | 3 | Cold | None | Standard Efficiency | East North Central | East North Central | Midwest | Not in a census Place | Electric, 120% Usage | EnergyStar, 120% Usage | Yes | Electric, 120% Usage | 65F | No | 0F | None | Not Applicable | G2600390 | G2600390, G26000300 | None | None | 20 ft^2 | Fiberglass | 20% Leakage, R-4 | 2 ft | None | data/cambium/LRMER_MidCase_15_2025start,data/cambium/LRMER_LowRECost_15_2025start,data/cambium/LRMER_95DecarbBy2035_15_2025start,data/cambium/LRMER_LowRECost_25_2025start | kg/MWh,kg/MWh,kg/MWh,kg/MWh | /lib/resources/data/cambium/LRMER_MidCase_15_2025start/RFCMc.csv,/lib/resources/data/cambium/LRMER_LowRECost_15_2025start/RFCMc.csv,/lib/resources/data/cambium/LRMER_95DecarbBy2035_15_2025start/RFCMc.csv,/lib/resources/data/cambium/LRMER_LowRECost_25_2025start/RFCMc.csv | lb/MBtu,lb/MBtu,lb/MBtu,lb/MBtu | 195.9,195.9,195.9,195.9 | 147.3,147.3,147.3,147.3 | 177.8,177.8,177.8,177.8 | LRMER_MidCase_15_2025start,LRMER_LowRECost_15_2025start,LRMER_95DecarbBy2035_15_2025start,LRMER_LowRECost_25_2025start | CO2e,CO2e,CO2e,CO2e | 200.0,200.0,200.0,200.0 | 400%+ | RFCMc | Vented Attic | None | None | None | None | None | Single-Family Detached | Single-Family Detached | Single-Family Detached | 1000-1499 | 0-1499 | Slab | None | 1 | 1 | <8 | None | Brick | No | Natural Gas | 70F | No | 0F | None | No Exterior Use | Uninsulated | 200% Usage | None | None | None | Yes | None | No | Fuel Furnace, 80% AFUE | Ducted Heating | Natural Gas Fuel Furnace | None | None | None | No | None | None | None | None | 100000-119999 | 100000-119999 | 100000-149999 | 15 ACH50 | R-19 | None | None | None | Unfinished, Uninsulated | Uninsulated | Brick, 12-in, 3-wythe, R-7 | Summer = 0.7, Winter = 0.85 | MISO | 100% LED | 100% Usage | 100% Usage | CR04 | None | None | None | None | None | None | None | None | None | None | Typical Efficiency | Cooling Season, 7 days/wk | Left/Right at 15ft | 3 | North | None | 200% | 85% | G26000300 | Not/partially in metro area | None | None | No | Hour0 | 103 | EF 19.9, 100% Usage | Asphalt Shingles, Medium | Stochastic | 1 | 1 | 2018 | 31 | 12 | 15 | None | MI | Owner | 1 | High | Occupied | 1970s | 1960-79 | Natural Gas Standard | Natural Gas | Yes | Houghton Lake Rosco | 44.37 | -84.69 | F18 B18 L18 R18 | Double, Low-E, Non-metal, Air, M-Gain | 40.7369 | 0.11386 |  | 629.5167 | 1.7596 |  | 36.6339 | 0.10239 |  | 0 | 0 |  | 0 | 0 |  | 0 | 0 |  | 0 | 0 |  | 739.4183 | 2.0667 |  | 0 | 0 | 0 | 0 | 0 | 26.9625 | 0.075363 |  | 0 | 375.131 | 1.0485 |  | 21.9803 | 0.061437 |  | 4086.2899 | 11.4215 |  | 0 | 0 | 0 | 565.6272 | 1.581 |  | 400.042 | 1.1182 |  | 383.63 | 0 | 0 | 0 | 0 | 0 | 0 | 0 | 28701.036 | 80.2217 |  | 0 | 9852.1702 | 27.5376 |  | 0 | 0 | 0 | 0 |  | 0 | 0 | 0 | 0 | 0 | 45859.1749 | 45859.1749 | 128.1802 |  | 7305.9687 | 7305.9687 | 0 | 38553.2062 | 0 | 1304.1701 | 0 | 8789.3628 | 0 | 2955.2536 | 0 | 8789.3628 | 0 | 2766.9166 | 0 | 8789.3628 | 0 | 3085.7494 | 0 | 8789.3628 | 0 | 10093.5329 | 11744.6164 | 11556.2794 | 11875.1122
148097 | 0 | 242.131 | TRUE | 853 | Non-CBSA East North Central | 5A | 5A | Hour21 | 2 | Cold | None | Standard Efficiency | East North Central | East North Central | Midwest | Not in a census Place | None | None | None | Electric, 100% Usage | 68F | No | 0F | None | Double-Loaded Interior | G2600490 | G2600490, G26001701 | None | 318 Rated kWh, 100% Usage | 20 ft^2 | Fiberglass | 30% Leakage, R-4 | 2 ft | None | data/cambium/LRMER_MidCase_15_2025start,data/cambium/LRMER_LowRECost_15_2025start,data/cambium/LRMER_95DecarbBy2035_15_2025start,data/cambium/LRMER_LowRECost_25_2025start | kg/MWh,kg/MWh,kg/MWh,kg/MWh | /lib/resources/data/cambium/LRMER_MidCase_15_2025start/RFCMc.csv,/lib/resources/data/cambium/LRMER_LowRECost_15_2025start/RFCMc.csv,/lib/resources/data/cambium/LRMER_95DecarbBy2035_15_2025start/RFCMc.csv,/lib/resources/data/cambium/LRMER_LowRECost_25_2025start/RFCMc.csv | lb/MBtu,lb/MBtu,lb/MBtu,lb/MBtu | 195.9,195.9,195.9,195.9 | 147.3,147.3,147.3,147.3 | 177.8,177.8,177.8,177.8 | LRMER_MidCase_15_2025start,LRMER_LowRECost_15_2025start,LRMER_95DecarbBy2035_15_2025start,LRMER_LowRECost_25_2025start | CO2e,CO2e,CO2e,CO2e | 200.0,200.0,200.0,200.0 | 200-300% | RFCMc | None | Left | None | Middle | 183 | None | 50 or more Unit | Multifamily with 5+ units, 8+ stories | Multi-Family with 5+ Units | 750-999 | 0-1499 | Slab | None | 21 | 4+ | 8+ | Aluminum, Light | Steel Frame | No | Natural Gas | 68F | No | 0F | None | No Exterior Use | Uninsulated | 100% Usage | Room AC, EER 12.0 | 60% Conditioned | Room AC | Yes | Heating Only | No | Shared Heating | Ducted Heating | Natural Gas Shared Heating | None | None | Boiler Baseboards Heating Only, Natural Gas | No | None | None | None | None | 25000-29999 | 20000-39999 | 20000-39999 | 8 ACH50 | None | None | None | None | Finished, R-49 | Uninsulated | Wood Stud, R-7 | Summer = 0.7, Winter = 0.85 | MISO | 100% Incandescent | 100% Usage | 100% Usage | CR04 | None | None | None | None | None | None | None | None | None | None | None | Cooling Season, 7 days/wk | 12 | 1 | Southwest | None | 100% | 89% | G26001701 | In metro area, not/partially in principal city | None | None | None | Hour9 | 103 | EF 19.9, 100% Usage | Asphalt Shingles, Medium | Stochastic | 1 | 1 | 2018 | 31 | 12 | 15 | None | MI | Renter | 1 | Medium | Occupied | 1970s | 1960-79 | Natural Gas Standard | Natural Gas | No | Flint Bishop Intl | 42.97 | -83.75 | F30 B30 L30 R30 | Double, Low-E, Non-metal, Air, M-Gain | 67.9925 | 0.27181 |  | 0 | 0 |  | 0 | 0 |  | 0 | 0 |  | 626.879 | 2.506 |  | 64.7687 | 0.25892 |  | 0 | 0 |  | 135.1058 | 0.54011 |  | 0 | 0 | 0 | 0 | 0 | 142.7256 | 0.57057 |  | 0 | 1220.3479 | 4.8785 |  | 16.412 | 0.065609 |  | 1231.1916 | 4.9219 |  | 0 | 0 | 0 | 346.9961 | 1.3872 |  | 400.042 | 1.5992 |  | 0 | 0 | 0 | 0 | 0 | 0 | 0 | 0 | 6706.9314 | 26.812 |  | 0 | 3083.1077 | 12.3252 |  | 0 | 0 | 0 | 0 |  | 0 | 0 | 0 | 0 | 0 | 14042.5003 | 14042.5003 | 56.1371 |  | 4252.4612 | 4252.4612 | 0 | 9790.0391 | 0 | 758.201 | 0 | 2231.9416 | 0 | 1712.7598 | 0 | 2231.9416 | 0 | 1619.3338 | 0 | 2231.9416 | 0 | 1776.8615 | 0 | 2231.9416 | 0 | 2990.1426 | 3944.7014 | 3851.2755 | 4008.8031
148146 | 0 | 242.131 | TRUE | 1690 | Non-CBSA East North Central | 5A | 5A | Hour16 | 3 | Cold | None | None | East North Central | East North Central | Midwest | MI, Ann Arbor | Electric, 100% Usage | Standard, 100% Usage | Yes | Electric, 100% Usage | 78F | No | 0F | None | Not Applicable | G2601610 | G2601610, G26002702 | None | None | 20 ft^2 | Fiberglass | 0% Leakage, Uninsulated | 2 ft | None | data/cambium/LRMER_MidCase_15_2025start,data/cambium/LRMER_LowRECost_15_2025start,data/cambium/LRMER_95DecarbBy2035_15_2025start,data/cambium/LRMER_LowRECost_25_2025start | kg/MWh,kg/MWh,kg/MWh,kg/MWh | /lib/resources/data/cambium/LRMER_MidCase_15_2025start/RFCMc.csv,/lib/resources/data/cambium/LRMER_LowRECost_15_2025start/RFCMc.csv,/lib/resources/data/cambium/LRMER_95DecarbBy2035_15_2025start/RFCMc.csv,/lib/resources/data/cambium/LRMER_LowRECost_25_2025start/RFCMc.csv | lb/MBtu,lb/MBtu,lb/MBtu,lb/MBtu | 195.9,195.9,195.9,195.9 | 147.3,147.3,147.3,147.3 | 177.8,177.8,177.8,177.8 | LRMER_MidCase_15_2025start,LRMER_LowRECost_15_2025start,LRMER_95DecarbBy2035_15_2025start,LRMER_LowRECost_25_2025start | CO2e,CO2e,CO2e,CO2e | 200.0,200.0,200.0,200.0 | 400%+ | RFCMc | Vented Attic | None | None | None | None | None | Single-Family Detached | Single-Family Detached | Single-Family Detached | 1500-1999 | 1500-2499 | Heated Basement | 2 Car | 2 | 2 | <8 | Vinyl, Light | Brick | No | Natural Gas | 80F | Yes | 6F | Day and Night +1h | No Exterior Use | Uninsulated | 100% Usage | AC, SEER 15 | 100% Conditioned | Central AC | Yes | None | No | Fuel Furnace, 80% AFUE | Ducted Heating | Natural Gas Fuel Furnace | None | None | None | No | None | None | None | None | 100000-119999 | 100000-119999 | 100000-149999 | 8 ACH50 | R-49 | Uninsulated | Wall R-10, Exterior | R-10, Exterior | Unfinished, Uninsulated | None | Brick, 12-in, 3-wythe, R-19 | Summer = 0.7, Winter = 0.85 | MISO | 100% LED | 100% Usage | 100% Usage | CR04 | None | None | EF 12, National Average | None | None | None | None | None | None | None | None | Cooling Season, 7 days/wk | Left/Right at 15ft | 4 | Southwest | None | 100% | 85% | G26002702 | In metro area, not/partially in principal city | None | None | No | Hour4 | 103 | EF 17.6, 100% Usage | Composition Shingles | Stochastic | 1 | 1 | 2018 | 31 | 12 | 15 | None | MI | Owner | 1 | Medium | Occupied | 2000s | 2000-09 | Natural Gas Standard | Natural Gas | Yes | Ann Arbor Municipal | 42.22 | -83.75 | F9 B9 L9 R9 | Double, Clear, Non-metal, Air | 0 | 0 |  | 1237.053 | 2.4961 |  | 46.3052 | 0.093432 |  | 184.9278 | 0.37314 |  | 748.2104 | 1.5097 |  | 0 | 0 |  | 319.7405 | 0.64516 |  | 569.7302 | 1.1496 |  | 0 | 0 | 0 | 0 | 0 | 30.7725 | 0.062091 |  | 16.7051 | 473.6028 | 0.95561 |  | 21.9803 | 0.044351 |  | 2415.4918 | 4.8739 |  | 0 | 0 | 0 | 537.1993 | 1.0839 |  | 434.0383 | 0.87578 |  | 0 | 0 | 0 | 0 | 0 | 0 | 0 | 0 | 24845.9792 | 50.133 |  | 0 | 6793.3874 | 13.7074 |  | 0 | 0 | 0 | 0 |  | 0 | 0 | 0 | 0 | 0 | 38675.1238 | 38675.1238 | 78.0368 |  | 7035.7572 | 7035.7572 | 0 | 31639.3666 | 0 | 1253.2299 | 0 | 7213.1252 | 0 | 2825.025 | 0 | 7213.1252 | 0 | 2669.4106 | 0 | 7213.1252 | 0 | 2936.645 | 0 | 7213.1252 | 0 | 8466.3551 | 10038.1502 | 9882.5358 | 10149.7702
148167 | 0 | 242.131 | TRUE | 8194 | CBSA Detroit-Warren-Dearborn, MI | 5A | 5A | Hour0 | 5 | Cold | None | Standard Efficiency | East North Central | East North Central | Midwest | Not in a census Place | Gas, 100% Usage | Standard, 100% Usage | Yes | Electric, 100% Usage | 75F | No | 0F | None | Not Applicable | G2601630 | G2601630, G26003201 | None | 290 Rated kWh, 100% Usage | 20 ft^2 | Fiberglass | None | 2 ft | None | data/cambium/LRMER_MidCase_15_2025start,data/cambium/LRMER_LowRECost_15_2025start,data/cambium/LRMER_95DecarbBy2035_15_2025start,data/cambium/LRMER_LowRECost_25_2025start | kg/MWh,kg/MWh,kg/MWh,kg/MWh | /lib/resources/data/cambium/LRMER_MidCase_15_2025start/RFCMc.csv,/lib/resources/data/cambium/LRMER_LowRECost_15_2025start/RFCMc.csv,/lib/resources/data/cambium/LRMER_95DecarbBy2035_15_2025start/RFCMc.csv,/lib/resources/data/cambium/LRMER_LowRECost_25_2025start/RFCMc.csv | lb/MBtu,lb/MBtu,lb/MBtu,lb/MBtu | 195.9,195.9,195.9,195.9 | 147.3,147.3,147.3,147.3 | 177.8,177.8,177.8,177.8 | LRMER_MidCase_15_2025start,LRMER_LowRECost_15_2025start,LRMER_95DecarbBy2035_15_2025start,LRMER_LowRECost_25_2025start | CO2e,CO2e,CO2e,CO2e | 200.0,200.0,200.0,200.0 | 300-400% | RFCMc | Vented Attic | None | None | None | None | None | Single-Family Detached | Single-Family Detached | Single-Family Detached | 4000+ | 4000+ | Slab | 2 Car | 2 | 2 | <8 | None | Brick | No | Natural Gas | 68F | Yes | 3F | Day and Night +1h | No Exterior Use | Uninsulated | 100% Usage | Room AC, EER 9.8 | 20% Conditioned | Room AC | No | None | No | Fuel Boiler, 76% AFUE | Non-Ducted Heating | Natural Gas Fuel Boiler | None | None | None | No | None | None | None | None | 120000-139999 | 120000-139999 | 100000-149999 | 3 ACH50 | R-38 | None | None | None | Unfinished, Uninsulated | 2ft R10 Under, Horizontal | Brick, 12-in, 3-wythe, R-11 | Summer = 0.7, Winter = 0.85 | MISO | 100% CFL | 100% Usage | 100% Usage | CR04 | None | None | None | None | None | None | None | None | None | None | None | Cooling Season, 7 days/wk | Left/Right at 15ft | 6 | East | None | 100% | 85% | G26003201 | In metro area, not/partially in principal city | None | None | No | Hour19 | 103 | EF 17.6, 100% Usage | Composition Shingles | Stochastic | 1 | 1 | 2018 | 31 | 12 | 15 | None | MI | Owner | 1 | Medium | Occupied | 1980s | 1980-99 | Natural Gas Standard | Natural Gas | Yes | Detroit Metropolita | 42.22 | -83.35 | F9 B9 L9 R9 | Double, Clear, Non-metal, Air | 67.9925 | 0.028296 |  | 152.9831 | 0.063665 |  | 64.1826 | 0.02671 |  | 0 | 0 |  | 730.9192 | 0.30418 |  | 229.4746 | 0.095498 |  | 0 | 0 |  | 88.5075 | 0.036833 |  | 0 | 0 | 0 | 0 | 0 | 127.4859 | 0.053054 |  | 24.911 | 2406.1135 | 1.0013 |  | 27.2556 | 0.011343 |  | 4578.6493 | 1.9054 |  | 0 | 0 | 0 | 669.0813 | 0.27844 |  | 434.0383 | 0.18063 |  | 0 | 0 | 0 | 0 | 2031.8617 | 0 | 0 | 0 | 36355.4662 | 15.1296 |  | 0 | 9382.0842 | 3.9044 |  | 0 | 0 | 0 | 0 |  | 0 | 0 | 0 | 0 | 0 | 57371.2996 | 57371.2996 | 23.8755 |  | 9601.8875 | 9601.8875 | 0 | 47769.4121 | 0 | 1732.7659 | 0 | 10890.4317 | 0 | 3887.8985 | 0 | 10890.4317 | 0 | 3664.6367 | 0 | 10890.4317 | 0 | 4068.978 | 0 | 10890.4317 | 0 | 12623.1976 | 14778.3302 | 14555.0684 | 14959.4097
148173 | 0 | 242.131 | TRUE | 1690 | CBSA Detroit-Warren-Dearborn, MI | 5A | 5A | Hour6 | 2 | Cold | None | None | East North Central | East North Central | Midwest | Not in a census Place | Gas, 120% Usage | Standard, 120% Usage | Yes | Gas, 120% Usage | 70F | No | 0F | None | Not Applicable | G2600870 | G2600870, G26001701 | None | 290 Rated kWh, 120% Usage | 20 ft^2 | Fiberglass | 0% Leakage, Uninsulated | 2 ft | None | data/cambium/LRMER_MidCase_15_2025start,data/cambium/LRMER_LowRECost_15_2025start,data/cambium/LRMER_95DecarbBy2035_15_2025start,data/cambium/LRMER_LowRECost_25_2025start | kg/MWh,kg/MWh,kg/MWh,kg/MWh | /lib/resources/data/cambium/LRMER_MidCase_15_2025start/RFCMc.csv,/lib/resources/data/cambium/LRMER_LowRECost_15_2025start/RFCMc.csv,/lib/resources/data/cambium/LRMER_95DecarbBy2035_15_2025start/RFCMc.csv,/lib/resources/data/cambium/LRMER_LowRECost_25_2025start/RFCMc.csv | lb/MBtu,lb/MBtu,lb/MBtu,lb/MBtu | 195.9,195.9,195.9,195.9 | 147.3,147.3,147.3,147.3 | 177.8,177.8,177.8,177.8 | LRMER_MidCase_15_2025start,LRMER_LowRECost_15_2025start,LRMER_95DecarbBy2035_15_2025start,LRMER_LowRECost_25_2025start | CO2e,CO2e,CO2e,CO2e | 200.0,200.0,200.0,200.0 | 400%+ | RFCMc | Vented Attic | None | None | None | None | None | Single-Family Detached | Single-Family Detached | Single-Family Detached | 1500-1999 | 1500-2499 | Heated Basement | None | 2 | 2 | <8 | None | Brick | No | Natural Gas | 70F | Yes | 6F | Day +1h | No Exterior Use | Uninsulated | 200% Usage | Room AC, EER 12.0 | 20% Conditioned | Room AC | Yes | None | No | Fuel Furnace, 92.5% AFUE | Ducted Heating | Natural Gas Fuel Furnace | None | None | None | No | None | None | None | None | 70000-79999 | 60000-79999 | 60000-99999 | 20 ACH50 | R-38 | Uninsulated | Uninsulated | Uninsulated | Unfinished, Uninsulated | None | Brick, 12-in, 3-wythe, Uninsulated | Summer = 0.7, Winter = 0.85 | MISO | 100% Incandescent | 100% Usage | 100% Usage | CR04 | None | None | None | None | None | None | Gas | None | None | None | None | Cooling Season, 7 days/wk | Left/Right at 15ft | 1 | North | None | 200% | 85% | G26001701 | In metro area, not/partially in principal city | None | None | No | Hour8 | 103 | EF 19.9, 100% Usage | Asphalt Shingles, Medium | Stochastic | 1 | 1 | 2018 | 31 | 12 | 15 | None | MI | Owner | 1 | High | Occupied | 1960s | 1960-79 | Natural Gas Standard | Natural Gas | Yes | Oakland Co Intl | 42.67 | -83.42 | F18 B18 L18 R18 | Double, Clear, Non-metal, Air | 0 | 0 |  | 56.2696 | 0.11354 |  | 23.7388 | 0.047899 |  | 0 | 0 |  | 543.6468 | 1.0969 |  | 67.6994 | 0.1366 |  | 0 | 0 |  | 814.4445 | 1.6433 |  | 0 | 0 | 0 | 744.6936 | 0 | 184.6348 | 0.37255 |  | 0 | 1938.6651 | 3.9117 |  | 16.412 | 0.033115 |  | 3316.3922 | 6.6917 |  | 0 | 0 | 0 | 27.8418 | 0.056178 |  | 400.042 | 0.80719 |  | 0 | 0 | 0 | 0 | 749.0897 | 0 | 0 | 0 | 36728.8388 | 74.1097 |  | 1711.535 | 4333.3488 | 8.7436 |  | 0 | 0 | 815.6168 | 1.6457 |  | 0 | 0 | 0 | 0 | 0 | 52472.9097 | 52472.9097 | 105.8773 |  | 8134.4806 | 8134.4806 | 0 | 44338.4291 | 0 | 1465.6758 | 0 | 10108.2533 | 0 | 3308.6252 | 0 | 10108.2533 | 0 | 3104.5731 | 0 | 10108.2533 | 0 | 3441.5695 | 0 | 10108.2533 | 0 | 11573.9291 | 13416.8786 | 13212.8264 | 13549.8229
148271 | 0 | 242.131 | TRUE | 1138 | Non-CBSA East North Central | 5A | 5A | Hour4 | 2 | Cold | None | None | East North Central | East North Central | Midwest | Not in a census Place | Electric, 120% Usage | Standard, 120% Usage | Yes | Gas, 120% Usage | 68F | Yes | 5F | Day Setup -4h | Double-Loaded Interior | G2600270 | G2600270, G26002300 | None | None | 20 ft^2 | Fiberglass | 20% Leakage, Uninsulated | 2 ft | None | data/cambium/LRMER_MidCase_15_2025start,data/cambium/LRMER_LowRECost_15_2025start,data/cambium/LRMER_95DecarbBy2035_15_2025start,data/cambium/LRMER_LowRECost_25_2025start | kg/MWh,kg/MWh,kg/MWh,kg/MWh | /lib/resources/data/cambium/LRMER_MidCase_15_2025start/RFCMc.csv,/lib/resources/data/cambium/LRMER_LowRECost_15_2025start/RFCMc.csv,/lib/resources/data/cambium/LRMER_95DecarbBy2035_15_2025start/RFCMc.csv,/lib/resources/data/cambium/LRMER_LowRECost_25_2025start/RFCMc.csv | lb/MBtu,lb/MBtu,lb/MBtu,lb/MBtu | 195.9,195.9,195.9,195.9 | 147.3,147.3,147.3,147.3 | 177.8,177.8,177.8,177.8 | LRMER_MidCase_15_2025start,LRMER_LowRECost_15_2025start,LRMER_95DecarbBy2035_15_2025start,LRMER_LowRECost_25_2025start | CO2e,CO2e,CO2e,CO2e | 200.0,200.0,200.0,200.0 | 0-100% | RFCMc | None | Left | None | Bottom | 6 | None | 5 to 9 Unit | Multifamily with 5+ units, 1-3 stories | Multi-Family with 5+ Units | 1000-1499 | 0-1499 | Unvented Crawlspace | None | 2 | 2 | <8 | None | Brick | No | Natural Gas | 70F | Yes | 12F | Day and Night -1h | No Exterior Use | Uninsulated | 200% Usage | AC, SEER 10 | 100% Conditioned | Central AC | Yes | None | No | Fuel Furnace, 80% AFUE | Ducted Heating | Natural Gas Fuel Furnace | None | None | None | No | None | None | None | None | 10000-14999 | <20000 | <20000 | 10 ACH50 | None | Uninsulated | Wall R-10, Exterior | R-10, Exterior | Finished, R-19 | None | Brick, 12-in, 3-wythe, R-15 | Summer = 0.7, Winter = 0.85 | PJM | 100% Incandescent | 100% Usage | 100% Usage | CR04 | None | None | None | None | Gas Grill | None | None | None | None | None | None | Cooling Season, 7 days/wk | 4 | 2 | South | None | 200% | 89% | G26002300 | In metro area, not/partially in principal city | None | None | None | Hour5 | 104 | EF 15.9, 100% Usage | Asphalt Shingles, Medium | Stochastic | 1 | 1 | 2018 | 31 | 12 | 15 | None | MI | Renter | 1 | High | Occupied | 1990s | 1980-99 | Natural Gas Premium | Natural Gas | Yes | South Bend Stjosep | 41.71 | -86.33 | F18 B18 L18 R18 | Double, Clear, Non-metal, Air | 0 | 0 |  | 846.3893 | 2.5362 |  | 31.6517 | 0.094844 |  | 507.306 | 1.5201 |  | 2217.3757 | 6.6443 |  | 0 | 0 |  | 0 | 0 |  | 104.6264 | 0.31351 |  | 0 | 0 | 0 | 0 | 0 | 156.793 | 0.46983 |  | 0 | 1465.0623 | 4.39 |  | 16.412 | 0.049178 |  | 2983.1704 | 8.939 |  | 0 | 0 | 0 | 31.9447 | 0.095722 |  | 480.0504 | 1.4385 |  | 0 | 0 | 0 | 0 | 0 | 0 | 679.9249 | 0 | 8072.9357 | 24.1904 |  | 0 | 5791.3774 | 17.3538 |  | 0 | 0 | 937.2413 | 2.8084 |  | 0 | 0 | 0 | 0 | 0 | 24321.9681 | 24321.9681 | 72.8804 |  | 8840.4888 | 8840.4888 | 0 | 15481.4793 | 0 | 1603.083 | 0 | 3529.4426 | 0 | 3574.1664 | 0 | 3529.4426 | 0 | 3398.544 | 0 | 3529.4426 | 0 | 3720.0612 | 0 | 3529.4426 | 0 | 5132.5256 | 7103.609 | 6927.9866 | 7249.5038
148276 | 0 | 242.131 | TRUE | 2152 | CBSA Detroit-Warren-Dearborn, MI | 5A | 5A | Hour0 | 4 | Cold | None | Standard Efficiency | East North Central | East North Central | Midwest | Not in a census Place | Gas, 120% Usage | Standard, 120% Usage | Yes | Gas, 120% Usage | 68F | Yes | 5F | Night Setback -1h | Not Applicable | G2600990 | G2600990, G26003001 | None | None | 20 ft^2 | Fiberglass | 0% Leakage, Uninsulated | 2 ft | None | data/cambium/LRMER_MidCase_15_2025start,data/cambium/LRMER_LowRECost_15_2025start,data/cambium/LRMER_95DecarbBy2035_15_2025start,data/cambium/LRMER_LowRECost_25_2025start | kg/MWh,kg/MWh,kg/MWh,kg/MWh | /lib/resources/data/cambium/LRMER_MidCase_15_2025start/RFCMc.csv,/lib/resources/data/cambium/LRMER_LowRECost_15_2025start/RFCMc.csv,/lib/resources/data/cambium/LRMER_95DecarbBy2035_15_2025start/RFCMc.csv,/lib/resources/data/cambium/LRMER_LowRECost_25_2025start/RFCMc.csv | lb/MBtu,lb/MBtu,lb/MBtu,lb/MBtu | 195.9,195.9,195.9,195.9 | 147.3,147.3,147.3,147.3 | 177.8,177.8,177.8,177.8 | LRMER_MidCase_15_2025start,LRMER_LowRECost_15_2025start,LRMER_95DecarbBy2035_15_2025start,LRMER_LowRECost_25_2025start | CO2e,CO2e,CO2e,CO2e | 200.0,200.0,200.0,200.0 | 150-200% | RFCMc | Vented Attic | None | Middle | None | None | 6 | Single-Family Attached | Single-Family Attached | Single-Family Attached | 2000-2499 | 1500-2499 | Heated Basement | None | 2 | 2 | <8 | Vinyl, Light | Wood Frame | No | Natural Gas | 72F | No | 0F | None | No Exterior Use | Uninsulated | 200% Usage | AC, SEER 13 | 100% Conditioned | Central AC | Yes | None | No | Fuel Furnace, 80% AFUE | Ducted Heating | Natural Gas Fuel Furnace | None | None | None | No | None | None | None | None | 20000-24999 | 20000-39999 | 20000-39999 | 7 ACH50 | R-38 | Uninsulated | Wall R-10, Exterior | R-10, Exterior | Unfinished, Uninsulated | None | Wood Stud, R-19 | Summer = 0.7, Winter = 0.85 | MISO | 100% LED | 100% Usage | 100% Usage | CR04 | None | None | None | None | None | None | None | None | None | None | None | Cooling Season, 7 days/wk | 27 | 1 | South | None | 200% | 104% | G26003001 | In metro area, not/partially in principal city | None | None | No | Hour18 | 103 | EF 17.6, 100% Usage | Wood Shingles | Stochastic | 1 | 1 | 2018 | 31 | 12 | 15 | None | MI | Owner | 1 | High | Occupied | 2000s | 2000-09 | Natural Gas Standard | Natural Gas | Yes | Selfridge Angb | 42.6 | -82.83 | F18 B18 L18 R18 | Double, Low-E, Non-metal, Air, M-Gain | 67.9925 | 0.10774 |  | 59.2004 | 0.093807 |  | 24.911 | 0.039473 |  | 290.7265 | 0.46068 |  | 1463.89 | 2.3196 |  | 0 | 0 |  | 0 | 0 |  | 237.3876 | 0.37616 |  | 0 | 0 | 0 | 0 | 0 | 34.5824 | 0.054798 |  | 0 | 570.6094 | 0.90417 |  | 21.9803 | 0.034829 |  | 3903.4136 | 6.1852 |  | 0 | 0 | 0 | 28.4279 | 0.045046 |  | 434.0383 | 0.68777 |  | 0 | 0 | 0 | 0 | 787.1889 | 0 | 0 | 0 | 9407.8744 | 14.9075 |  | 0 | 4587.1484 | 7.2687 |  | 0 | 0 | 833.7872 | 1.3212 |  | 0 | 0 | 0 | 0 | 0 | 22752.8656 | 22752.8656 | 36.0536 |  | 7137.1598 | 7137.1598 | 0 | 15615.9989 | 0 | 1311.404 | 0 | 3560.1032 | 0 | 2930.4571 | 0 | 3560.1032 | 0 | 2757.418 | 0 | 3560.1032 | 0 | 3054.0846 | 0 | 3560.1032 | 0 | 4871.5072 | 6490.5603 | 6317.5211 | 6614.1878
148329 | 0 | 242.131 | TRUE | 1690 | CBSA Detroit-Warren-Dearborn, MI | 5A | 5A | Hour3 | 3 | Cold | None | Standard Efficiency | East North Central | East North Central | Midwest | MI, Roseville | Gas, 100% Usage | EnergyStar, 100% Usage | Yes | Gas, 100% Usage | 70F | No | 0F | None | Not Applicable | G2600990 | G2600990, G26003005 | None | None | 20 ft^2 | Fiberglass | None | 2 ft | None | data/cambium/LRMER_MidCase_15_2025start,data/cambium/LRMER_LowRECost_15_2025start,data/cambium/LRMER_95DecarbBy2035_15_2025start,data/cambium/LRMER_LowRECost_25_2025start | kg/MWh,kg/MWh,kg/MWh,kg/MWh | /lib/resources/data/cambium/LRMER_MidCase_15_2025start/RFCMc.csv,/lib/resources/data/cambium/LRMER_LowRECost_15_2025start/RFCMc.csv,/lib/resources/data/cambium/LRMER_95DecarbBy2035_15_2025start/RFCMc.csv,/lib/resources/data/cambium/LRMER_LowRECost_25_2025start/RFCMc.csv | lb/MBtu,lb/MBtu,lb/MBtu,lb/MBtu | 195.9,195.9,195.9,195.9 | 147.3,147.3,147.3,147.3 | 177.8,177.8,177.8,177.8 | LRMER_MidCase_15_2025start,LRMER_LowRECost_15_2025start,LRMER_95DecarbBy2035_15_2025start,LRMER_LowRECost_25_2025start | CO2e,CO2e,CO2e,CO2e | 200.0,200.0,200.0,200.0 | 150-200% | RFCMc | Vented Attic | None | None | None | None | None | Single-Family Detached | Single-Family Detached | Single-Family Detached | 1500-1999 | 1500-2499 | Heated Basement | None | 2 | 2 | <8 | None | Brick | No | Natural Gas | 70F | Yes | 6F | Day and Night -3h | No Exterior Use | Uninsulated | 100% Usage | None | None | None | No | None | No | Fuel Boiler, 80% AFUE | Non-Ducted Heating | Natural Gas Fuel Boiler | None | None | None | No | None | None | None | None | 30000-34999 | 20000-39999 | 20000-39999 | 25 ACH50 | R-13 | Uninsulated | Uninsulated | Uninsulated | Unfinished, Uninsulated | None | Brick, 12-in, 3-wythe, Uninsulated | Summer = 0.7, Winter = 0.85 | MISO | 100% LED | 100% Usage | 100% Usage | CR04 | None | None | None | None | None | None | Electric | None | None | None | None | Cooling Season, 7 days/wk | Left/Right at 15ft | 2 | East | None | 100% | 85% | G26003005 | In metro area, not/partially in principal city | None | None | No | Hour16 | 103 | EF 15.9, 100% Usage | Asphalt Shingles, Medium | Stochastic | 1 | 1 | 2018 | 31 | 12 | 15 | None | MI | Renter | 1 | Medium | Occupied | <1940 | <1940 | Natural Gas Standard | Natural Gas | Yes | Selfridge Angb | 42.6 | -82.83 | F30 B30 L30 R30 | Double, Low-E, Non-metal, Air, M-Gain | 67.9925 | 0.13719 |  | 35.7547 | 0.072144 |  | 23.4457 | 0.047308 |  | 0 | 0 |  | 0 | 0 |  | 0 | 0 |  | 0 | 0 |  | 133.9335 | 0.27024 |  | 0 | 0 | 897.3836 | 886.54 | 0 | 30.7725 | 0.062091 |  | 0 | 473.6028 | 0.95561 |  | 21.9803 | 0.044351 |  | 1910.5303 | 3.855 |  | 0 | 0 | 0 | 27.8418 | 0.056178 |  | 480.0504 | 0.96862 |  | 0 | 0 | 0 | 0 | 475.0682 | 0 | 0 | 0 | 45479.0617 | 91.7654 |  | 0 | 4111.494 | 8.296 |  | 0 | 0 | 813.5653 | 1.6416 |  | 0 | 0 | 0 | 0 | 0 | 55869.0173 | 55869.0173 | 112.7298 |  | 4989.828 | 4989.828 | 0 | 50879.1892 | 0 | 898.4463 | 0 | 11599.3915 | 0 | 2027.5801 | 0 | 11599.3915 | 0 | 1899.966 | 0 | 11599.3915 | 0 | 2119.4893 | 0 | 11599.3915 | 0 | 12497.8378 | 13626.9717 | 13499.3575 | 13718.8808
148331 | 0 | 242.131 | TRUE | 617 | CBSA Detroit-Warren-Dearborn, MI | 5A | 5A | Hour23 | 1 | Cold | None | None | East North Central | East North Central | Midwest | Not in a census Place | None | None | None | Gas, 100% Usage | 68F | No | 0F | None | Double-Loaded Interior | G2600990 | G2600990, G26003004 | None | None | 20 ft^2 | Fiberglass | None | 2 ft | None | data/cambium/LRMER_MidCase_15_2025start,data/cambium/LRMER_LowRECost_15_2025start,data/cambium/LRMER_95DecarbBy2035_15_2025start,data/cambium/LRMER_LowRECost_25_2025start | kg/MWh,kg/MWh,kg/MWh,kg/MWh | /lib/resources/data/cambium/LRMER_MidCase_15_2025start/RFCMc.csv,/lib/resources/data/cambium/LRMER_LowRECost_15_2025start/RFCMc.csv,/lib/resources/data/cambium/LRMER_95DecarbBy2035_15_2025start/RFCMc.csv,/lib/resources/data/cambium/LRMER_LowRECost_25_2025start/RFCMc.csv | lb/MBtu,lb/MBtu,lb/MBtu,lb/MBtu | 195.9,195.9,195.9,195.9 | 147.3,147.3,147.3,147.3 | 177.8,177.8,177.8,177.8 | LRMER_MidCase_15_2025start,LRMER_LowRECost_15_2025start,LRMER_95DecarbBy2035_15_2025start,LRMER_LowRECost_25_2025start | CO2e,CO2e,CO2e,CO2e | 200.0,200.0,200.0,200.0 | 0-100% | RFCMc | None | Left | None | Top | 8 | None | 5 to 9 Unit | Multifamily with 5+ units, 1-3 stories | Multi-Family with 5+ Units | 500-749 | 0-1499 | Slab | None | 2 | 2 | <8 | None | Brick | No | Natural Gas | 62F | Yes | 3F | Day and Night +3h | No Exterior Use | Uninsulated | 100% Usage | Room AC, EER 8.5 | 40% Conditioned | Room AC | No | Heating Only | No | Shared Heating | Non-Ducted Heating | Natural Gas Shared Heating | None | None | Boiler Baseboards Heating Only, Natural Gas | No | None | None | None | None | <10000 | <20000 | <20000 | 15 ACH50 | None | None | None | None | Finished, R-30 | Uninsulated | Brick, 12-in, 3-wythe, R-7 | Summer = 0.7, Winter = 0.85 | MISO | 100% CFL | 100% Usage | 100% Usage | CR04 | None | None | None | None | None | None | None | None | None | None | None | Cooling Season, 7 days/wk | 4 | 1 | West | None | 100% | 89% | G26003004 | In metro area, not/partially in principal city | None | None | None | Hour7 | 103 | EF 17.6, 100% Usage | Asphalt Shingles, Medium | Stochastic | 1 | 1 | 2018 | 31 | 12 | 15 | None | MI | Renter | 1 | Medium | Occupied | 1970s | 1960-79 | Natural Gas Standard | Natural Gas | No | Selfridge Angb | 42.6 | -82.83 | F30 B30 L30 R30 | Double, Clear, Metal, Air | 0 | 0 |  | 0 | 0 |  | 0 | 0 |  | 0 | 0 |  | 596.3996 | 3.2961 |  | 0 | 0 |  | 0 | 0 |  | 90.2659 | 0.49888 |  | 0 | 0 | 0 | 0 | 0 | 32.824 | 0.18141 |  | 0 | 325.602 | 1.7995 |  | 16.412 | 0.090705 |  | 1151.4762 | 6.3639 |  | 0 | 0 | 0 | 23.7388 | 0.1312 |  | 434.0383 | 2.3988 |  | 0 | 0 | 0 | 0 | 0 | 0 | 0 | 0 | 5202.8907 | 28.755 |  | 0 | 3064.058 | 16.9343 |  | 0 | 0 | 694.8715 | 3.8404 |  | 0 | 0 | 0 | 0 | 0 | 11632.2838 | 11632.2838 | 64.2886 |  | 2670.4636 | 2670.4636 | 0 | 8961.8202 | 0 | 482.527 | 0 | 2043.0971 | 0 | 1082.9509 | 0 | 2043.0971 | 0 | 1027.3772 | 0 | 2043.0971 | 0 | 1119.4637 | 0 | 2043.0971 | 0 | 2525.6241 | 3126.0479 | 3070.4743 | 3162.5608
148346 | 0 | 242.131 | TRUE | 617 | Non-CBSA East North Central | 5A | 5A | Hour5 | 1 | Cold | None | Standard Efficiency, No usage | East North Central | East North Central | Midwest | In another census Place | None | None | None | Gas, 120% Usage | 76F | No | 0F | None | Double-Loaded Interior | G2600450 | G2600450, G26001900 | None | None | 20 ft^2 | Fiberglass | 20% Leakage, Uninsulated | 2 ft | None | data/cambium/LRMER_MidCase_15_2025start,data/cambium/LRMER_LowRECost_15_2025start,data/cambium/LRMER_95DecarbBy2035_15_2025start,data/cambium/LRMER_LowRECost_25_2025start | kg/MWh,kg/MWh,kg/MWh,kg/MWh | /lib/resources/data/cambium/LRMER_MidCase_15_2025start/RFCMc.csv,/lib/resources/data/cambium/LRMER_LowRECost_15_2025start/RFCMc.csv,/lib/resources/data/cambium/LRMER_95DecarbBy2035_15_2025start/RFCMc.csv,/lib/resources/data/cambium/LRMER_LowRECost_25_2025start/RFCMc.csv | lb/MBtu,lb/MBtu,lb/MBtu,lb/MBtu | 195.9,195.9,195.9,195.9 | 147.3,147.3,147.3,147.3 | 177.8,177.8,177.8,177.8 | LRMER_MidCase_15_2025start,LRMER_LowRECost_15_2025start,LRMER_95DecarbBy2035_15_2025start,LRMER_LowRECost_25_2025start | CO2e,CO2e,CO2e,CO2e | 200.0,200.0,200.0,200.0 | 200-300% | RFCMc | None | Left | None | Top | 12 | None | 10 to 19 Unit | Multifamily with 5+ units, 1-3 stories | Multi-Family with 5+ Units | 500-749 | 0-1499 | Vented Crawlspace | None | 3 | 3 | <8 | None | Brick | No | Natural Gas | 55F | No | 0F | None | No Exterior Use | Uninsulated | 200% Usage | AC, SEER 13 | 100% Conditioned | Central AC | Yes | None | No | Fuel Furnace, 80% AFUE | Ducted Heating | Natural Gas Fuel Furnace | None | None | None | No | None | None | None | None | 40000-44999 | 40000-59999 | 40000-59999 | 30 ACH50 | None | Uninsulated | Uninsulated | Uninsulated | Finished, R-19 | None | Brick, 12-in, 3-wythe, R-7 | Summer = 0.7, Winter = 0.85 | MISO | 100% Incandescent | 100% Usage | 100% Usage | CR04 | None | None | None | Gas Fireplace | None | None | None | None | None | None | None | Cooling Season, 7 days/wk | 27 | 2 | Southeast | None | 200% | 89% | G26001900 | In metro area, not/partially in principal city | None | None | None | Hour7 | 103 | EF 17.6, 100% Usage | Asphalt Shingles, Medium | Stochastic | 1 | 1 | 2018 | 31 | 12 | 15 | None | MI | Renter | 1 | High | Vacant | 1970s | 1960-79 | Natural Gas Standard | Natural Gas | No | Lansing Capital Cit | 42.78 | -84.58 | F18 B18 L18 R18 | Double, Clear, Metal, Air, Exterior Clear Storm | 0 | 0 |  | 0 | 0 |  | 0 | 0 |  | 114.2977 | 0.63169 |  | 651.2039 | 3.599 |  | 0 | 0 |  | 0 | 0 |  | 157.0861 | 0.86817 |  | 0 | 0 | 0 | 0 | 0 | 0 | 0 |  | 0 | 0 | 0 |  | 16.412 | 0.090705 |  | 0 | 0 |  | 0 | 0 | 0 | 0 | 0 |  | 434.0383 | 2.3988 |  | 0 | 0 | 0 | 0 | 0 | 0 | 0 | 0 | 6377.5196 | 35.2469 |  | 0 | 1618.3384 | 8.9441 |  | 0 | 0 | 0 | 0 |  | 0 | 0 | 0 | 0 | 0 | 9368.6029 | 9368.6029 | 51.7779 |  | 1373.038 | 1373.038 | 0 | 7995.858 | 0 | 251.4566 | 0 | 1822.8811 | 0 | 555.3862 | 0 | 1822.8811 | 0 | 530.6518 | 0 | 1822.8811 | 0 | 577.0158 | 0 | 1822.8811 | 0 | 2074.3378 | 2378.2673 | 2353.533 | 2399.8969
148349 | 0 | 242.131 | TRUE | 1220 | CBSA Detroit-Warren-Dearborn, MI | 5A | 5A | Hour17 | 2 | Cold | None | None | East North Central | East North Central | Midwest | MI, Pontiac | Electric, 100% Usage | EnergyStar, 100% Usage | Yes | Electric, 100% Usage | 70F | Yes | 5F | Night Setback -5h | Not Applicable | G2601250 | G2601250, G26002904 | None | None | 20 ft^2 | Fiberglass | 30% Leakage, Uninsulated | 2 ft | None | data/cambium/LRMER_MidCase_15_2025start,data/cambium/LRMER_LowRECost_15_2025start,data/cambium/LRMER_95DecarbBy2035_15_2025start,data/cambium/LRMER_LowRECost_25_2025start | kg/MWh,kg/MWh,kg/MWh,kg/MWh | /lib/resources/data/cambium/LRMER_MidCase_15_2025start/RFCMc.csv,/lib/resources/data/cambium/LRMER_LowRECost_15_2025start/RFCMc.csv,/lib/resources/data/cambium/LRMER_95DecarbBy2035_15_2025start/RFCMc.csv,/lib/resources/data/cambium/LRMER_LowRECost_25_2025start/RFCMc.csv | lb/MBtu,lb/MBtu,lb/MBtu,lb/MBtu | 195.9,195.9,195.9,195.9 | 147.3,147.3,147.3,147.3 | 177.8,177.8,177.8,177.8 | LRMER_MidCase_15_2025start,LRMER_LowRECost_15_2025start,LRMER_95DecarbBy2035_15_2025start,LRMER_LowRECost_25_2025start | CO2e,CO2e,CO2e,CO2e | 200.0,200.0,200.0,200.0 | 400%+ | RFCMc | Vented Attic | None | None | None | None | None | Single-Family Detached | Single-Family Detached | Single-Family Detached | 1000-1499 | 0-1499 | Unheated Basement | None | 1 | 1 | <8 | None | Brick | No | Natural Gas | 68F | Yes | 6F | Day and Night | No Exterior Use | Uninsulated | 100% Usage | Room AC, EER 10.7 | 20% Conditioned | Room AC | Yes | None | No | Fuel Furnace, 92.5% AFUE | Ducted Heating | Natural Gas Fuel Furnace | None | None | None | No | None | None | None | None | 50000-59999 | 40000-59999 | 40000-59999 | 20 ACH50 | R-19 | Uninsulated | Uninsulated | Uninsulated | Unfinished, Uninsulated | None | Brick, 12-in, 3-wythe, Uninsulated | Summer = 0.7, Winter = 0.85 | MISO | 100% LED | 100% Usage | 100% Usage | CR04 | None | None | EF 12, National Average | None | None | None | None | None | None | None | None | Cooling Season, 7 days/wk | Left/Right at 15ft | 1 | East | None | 100% | 85% | G26002904 | In metro area, not/partially in principal city | None | None | No | Hour18 | 103 | EF 15.9, 100% Usage | Composition Shingles | Stochastic | 1 | 1 | 2018 | 31 | 12 | 15 | None | MI | Owner | 1 | Medium | Occupied | 1940s | 1940-59 | Natural Gas Standard | Natural Gas | Yes | Oakland Co Intl | 42.67 | -83.42 | F18 B18 L18 R18 | Double, Clear, Metal, Air | 0 | 0 |  | 275.7799 | 0.77083 |  | 16.1189 | 0.045054 |  | 0 | 0 |  | 582.3322 | 1.6277 |  | 0 | 0 |  | 319.7405 | 0.8937 |  | 579.4015 | 1.6195 |  | 0 | 0 | 0 | 0 | 0 | 26.9625 | 0.075363 |  | 0 | 375.131 | 1.0485 |  | 16.412 | 0.045873 |  | 1538.33 | 4.2998 |  | 0 | 0 | 0 | 339.6694 | 0.9494 |  | 480.0504 | 1.3418 |  | 0 | 0 | 0 | 0 | 0 | 0 | 0 | 0 | 26130.5097 | 73.0369 |  | 0 | 2732.0085 | 7.6362 |  | 0 | 0 | 0 | 0 |  | 0 | 0 | 0 | 0 | 0 | 33412.4465 | 33412.4465 | 93.3905 |  | 4549.9284 | 4549.9284 | 0 | 28862.5182 | 0 | 819.0862 | 0 | 6580.0758 | 0 | 1845.8556 | 0 | 6580.0758 | 0 | 1738.5973 | 0 | 6580.0758 | 0 | 1919.7989 | 0 | 6580.0758 | 0 | 7399.162 | 8425.9314 | 8318.6731 | 8499.8747
148372 | 0 | 242.131 | TRUE | 1220 | Non-CBSA East North Central | 5A | 5A | Hour1 | 3 | Cold | None | None | East North Central | East North Central | Midwest | MI, Bay City | Propane, 100% Usage | EnergyStar, 100% Usage | Yes | Electric, 100% Usage | 72F | Yes | 5F | Night Setup -4h | Not Applicable | G2600170 | G2600170, G26001400 | None | None | 20 ft^2 | Fiberglass | None | 2 ft | None | data/cambium/LRMER_MidCase_15_2025start,data/cambium/LRMER_LowRECost_15_2025start,data/cambium/LRMER_95DecarbBy2035_15_2025start,data/cambium/LRMER_LowRECost_25_2025start | kg/MWh,kg/MWh,kg/MWh,kg/MWh | /lib/resources/data/cambium/LRMER_MidCase_15_2025start/RFCMc.csv,/lib/resources/data/cambium/LRMER_LowRECost_15_2025start/RFCMc.csv,/lib/resources/data/cambium/LRMER_95DecarbBy2035_15_2025start/RFCMc.csv,/lib/resources/data/cambium/LRMER_LowRECost_25_2025start/RFCMc.csv | lb/MBtu,lb/MBtu,lb/MBtu,lb/MBtu | 195.9,195.9,195.9,195.9 | 147.3,147.3,147.3,147.3 | 177.8,177.8,177.8,177.8 | LRMER_MidCase_15_2025start,LRMER_LowRECost_15_2025start,LRMER_95DecarbBy2035_15_2025start,LRMER_LowRECost_25_2025start | CO2e,CO2e,CO2e,CO2e | 200.0,200.0,200.0,200.0 | 100-150% | RFCMc | Vented Attic | None | None | None | None | None | Single-Family Detached | Single-Family Detached | Single-Family Detached | 1000-1499 | 0-1499 | Heated Basement | 1 Car | 1 | 1 | <8 | None | Brick | No | Propane | 55F | Yes | 6F | Day -4h | No Exterior Use | Uninsulated | 100% Usage | Room AC, EER 10.7 | 20% Conditioned | Room AC | No | None | No | Fuel Wall/Floor Furnace, 60% AFUE | Non-Ducted Heating | Propane Fuel Wall/Floor Furnace | None | None | None | No | None | None | None | None | 10000-14999 | <20000 | <20000 | 20 ACH50 | R-19 | Uninsulated | Uninsulated | Uninsulated | Unfinished, Uninsulated | None | Brick, 12-in, 3-wythe, R-7 | Summer = 0.7, Winter = 0.85 | MISO | 100% LED | 100% Usage | 100% Usage | CR04 | None | None | EF 12, National Average | None | None | None | None | None | None | None | None | Cooling Season, 7 days/wk | Left/Right at 15ft | 1 | Northwest | None | 100% | 85% | G26001400 | In metro area, not/partially in principal city | None | None | No | Hour16 | 103 | EF 17.6, 100% Usage | Composition Shingles | Stochastic | 1 | 1 | 2018 | 31 | 12 | 15 | None | MI | Renter | 1 | Medium | Vacant | 1970s | 1960-79 | Propane Standard | Propane | Yes | Mbs Intl | 43.53 | -84.08 | F12 B12 L12 R12 | Single, Clear, Non-metal | 0 | 0 |  | 0 | 0 |  | 0 | 0 |  | 0 | 0 |  | 257.3164 | 0.71922 |  | 0 | 0 |  | 319.7405 | 0.8937 |  | 0 | 0 |  | 0 | 0 | 0 | 0 | 0 | 0 | 0 |  | 0 | 0 | 0 |  | 21.9803 | 0.061437 |  | 0 | 0 |  | 0 | 0 | 0 | 0 | 0 |  | 434.0383 | 1.2132 |  | 0 | 0 | 0 | 0 | 0 | 0 | 0 | 0 | 0 | 0 |  | 0 | 0 | 0 |  | 0 | 0 | 0 | 0 |  | 0 | 0 | 15452.4652 | 1655.5585 | 0 | 18140.8062 | 18140.8062 | 50.705 |  | 1032.7825 | 1032.7825 | 0 | 0 | 17107.7306 | 187.5264 | 0 | 0 | 4707.8089 | 418.5265 | 0 | 0 | 4707.8089 | 399.3849 | 0 | 0 | 4707.8089 | 429.7293 | 0 | 0 | 4707.8089 | 4895.3353 | 5126.3354 | 5107.1938 | 5137.5382
148423 | 0 | 242.131 | TRUE | 1220 | Non-CBSA East North Central | 5A | 5A | Hour8 | 3 | Cold | None | Standard Efficiency | East North Central | East North Central | Midwest | Not in a census Place | Electric, 120% Usage | EnergyStar, 120% Usage | Yes | Gas, 120% Usage | 70F | No | 0F | None | Not Applicable | G2601450 | G2601450, G26001500 | None | None | 20 ft^2 | Fiberglass | 0% Leakage, Uninsulated | 2 ft | None | data/cambium/LRMER_MidCase_15_2025start,data/cambium/LRMER_LowRECost_15_2025start,data/cambium/LRMER_95DecarbBy2035_15_2025start,data/cambium/LRMER_LowRECost_25_2025start | kg/MWh,kg/MWh,kg/MWh,kg/MWh | /lib/resources/data/cambium/LRMER_MidCase_15_2025start/RFCMc.csv,/lib/resources/data/cambium/LRMER_LowRECost_15_2025start/RFCMc.csv,/lib/resources/data/cambium/LRMER_95DecarbBy2035_15_2025start/RFCMc.csv,/lib/resources/data/cambium/LRMER_LowRECost_25_2025start/RFCMc.csv | lb/MBtu,lb/MBtu,lb/MBtu,lb/MBtu | 195.9,195.9,195.9,195.9 | 147.3,147.3,147.3,147.3 | 177.8,177.8,177.8,177.8 | LRMER_MidCase_15_2025start,LRMER_LowRECost_15_2025start,LRMER_95DecarbBy2035_15_2025start,LRMER_LowRECost_25_2025start | CO2e,CO2e,CO2e,CO2e | 200.0,200.0,200.0,200.0 | 200-300% | RFCMc | Vented Attic | None | None | None | None | None | Single-Family Detached | Single-Family Detached | Single-Family Detached | 1000-1499 | 0-1499 | Heated Basement | None | 1 | 1 | <8 | None | Brick | No | Natural Gas | 65F | Yes | 3F | Day +5h | No Exterior Use | Uninsulated | 200% Usage | AC, SEER 8 | 100% Conditioned | Central AC | Yes | None | No | Fuel Furnace, 92.5% AFUE | Ducted Heating | Natural Gas Fuel Furnace | None | None | None | No | None | None | None | None | 35000-39999 | 20000-39999 | 20000-39999 | 25 ACH50 | R-49 | Uninsulated | Uninsulated | Uninsulated | Unfinished, Uninsulated | None | Brick, 12-in, 3-wythe, Uninsulated | Summer = 0.7, Winter = 0.85 | MISO | 100% Incandescent | 100% Usage | 100% Usage | CR04 | None | None | EF 12, National Average | None | None | None | None | None | None | None | None | Cooling Season, 7 days/wk | Left/Right at 15ft | 2 | South | None | 200% | 85% | G26001500 | In metro area, not/partially in principal city | None | None | No | Hour23 | 103 | EF 17.6, 100% Usage | Composition Shingles | Stochastic | 1 | 1 | 2018 | 31 | 12 | 15 | None | MI | Owner | 1 | High | Occupied | 1960s | 1960-79 | Natural Gas Standard | Natural Gas | Yes | Mbs Intl | 43.53 | -84.08 | F9 B9 L9 R9 | Single, Clear, Metal | 67.9925 | 0.19004 |  | 480.0504 | 1.3418 |  | 28.1348 | 0.078639 |  | 110.1947 | 0.308 |  | 3314.6338 | 9.2647 |  | 0 | 0 |  | 319.7405 | 0.8937 |  | 446.3472 | 1.2476 |  | 0 | 0 | 0 | 0 | 0 | 160.896 | 0.44972 |  | 0 | 1535.3993 | 4.2916 |  | 21.9803 | 0.061437 |  | 3581.6215 | 10.0109 |  | 0 | 0 | 0 | 33.4101 | 0.093384 |  | 434.0383 | 1.2132 |  | 0 | 0 | 0 | 0 | 0 | 0 | 0 | 0 | 20336.2015 | 56.8414 |  | 0 | 7019.9313 | 19.6213 |  | 0 | 0 | 976.2197 | 2.7286 |  | 0 | 0 | 0 | 0 | 0 | 38866.7922 | 38866.7922 | 108.6359 |  | 10534.4396 | 10534.4396 | 0 | 28332.3526 | 0 | 1917.9868 | 0 | 6459.1889 | 0 | 4268.643 | 0 | 6459.1889 | 0 | 4062.9466 | 0 | 6459.1889 | 0 | 4428.3352 | 0 | 6459.1889 | 0 | 8377.1757 | 10727.8319 | 10522.1355 | 10887.5241
148426 | 0 | 242.131 | TRUE | 617 | Non-CBSA East North Central | 5A | 5A | Hour2 | 2 | Cold | None | None | East North Central | East North Central | Midwest | Not in a census Place | None | None | None | Electric, 100% Usage | 70F | Yes | 2F | Day and Night Setup -5h | Double-Loaded Interior | G2601450 | G2601450, G26001500 | None | 318 Rated kWh, 100% Usage | 20 ft^2 | Fiberglass | 10% Leakage, Uninsulated | 2 ft | None | data/cambium/LRMER_MidCase_15_2025start,data/cambium/LRMER_LowRECost_15_2025start,data/cambium/LRMER_95DecarbBy2035_15_2025start,data/cambium/LRMER_LowRECost_25_2025start | kg/MWh,kg/MWh,kg/MWh,kg/MWh | /lib/resources/data/cambium/LRMER_MidCase_15_2025start/RFCMc.csv,/lib/resources/data/cambium/LRMER_LowRECost_15_2025start/RFCMc.csv,/lib/resources/data/cambium/LRMER_95DecarbBy2035_15_2025start/RFCMc.csv,/lib/resources/data/cambium/LRMER_LowRECost_25_2025start/RFCMc.csv | lb/MBtu,lb/MBtu,lb/MBtu,lb/MBtu | 195.9,195.9,195.9,195.9 | 147.3,147.3,147.3,147.3 | 177.8,177.8,177.8,177.8 | LRMER_MidCase_15_2025start,LRMER_LowRECost_15_2025start,LRMER_95DecarbBy2035_15_2025start,LRMER_LowRECost_25_2025start | CO2e,CO2e,CO2e,CO2e | 200.0,200.0,200.0,200.0 | 150-200% | RFCMc | None | Middle | None | Bottom | 8 | None | 5 to 9 Unit | Multifamily with 5+ units, 1-3 stories | Multi-Family with 5+ Units | 500-749 | 0-1499 | Unvented Crawlspace | None | 1 | 1 | <8 | Vinyl, Light | Brick | No | Electricity | 70F | Yes | 3F | Day -1h | No Exterior Use | Uninsulated | 100% Usage | AC, SEER 15 | 100% Conditioned | Central AC | Yes | None | No | Electric Furnace, 100% AFUE | Ducted Heating | Electricity Electric Furnace | None | None | None | No | None | None | None | None | 20000-24999 | 20000-39999 | 20000-39999 | 15 ACH50 | None | Uninsulated | Wall R-10, Exterior | R-10, Exterior | Finished, R-38 | None | Brick, 12-in, 3-wythe, R-11 | Summer = 0.7, Winter = 0.85 | MISO | 100% Incandescent | 100% Usage | 100% Usage | CR04 | None | None | None | None | None | None | None | None | None | None | None | Cooling Season, 7 days/wk | 12 | 1 | East | None | 100% | 89% | G26001500 | In metro area, not/partially in principal city | None | None | None | Hour17 | 103 | EF 15.9, 100% Usage | Asphalt Shingles, Medium | Stochastic | 1 | 1 | 2018 | 31 | 12 | 15 | None | MI | Renter | 1 | Medium | Occupied | 1980s | 1980-99 | Electric Standard | Electricity | No | Mbs Intl | 43.53 | -84.08 | F18 B18 L18 R18 | Double, Low-E, Non-metal, Air, M-Gain | 0 | 0 |  | 0 | 0 |  | 0 | 0 |  | 147.1217 | 0.8131 |  | 744.9867 | 4.1173 |  | 64.7687 | 0.35796 |  | 0 | 0 |  | 17.2912 | 0.095564 |  | 0 | 2214.1519 | 0 | 0 | 1532.1756 | 130.7097 | 0.7224 |  | 0 | 1017.8358 | 5.6253 |  | 16.412 | 0.090705 |  | 1151.4762 | 6.3639 |  | 0 | 0 | 0 | 346.9961 | 1.9178 |  | 480.0504 | 2.6531 |  | 0 | 0 | 0 | 0 | 0 | 0 | 0 | 0 | 0 | 0 |  | 0 | 0 | 0 |  | 0 | 0 | 0 | 0 |  | 0 | 0 | 0 | 0 | 0 | 7863.683 | 7863.683 | 43.4605 |  | 7863.683 | 7863.683 | 0 | 0 | 0 | 1443.2851 | 0 | 0 | 0 | 3232.3305 | 0 | 0 | 0 | 3010.7026 | 0 | 0 | 0 | 3388.1409 | 0 | 0 | 0 | 1443.2851 | 3232.3305 | 3010.7026 | 3388.1409
148430 | 0 | 242.131 | TRUE | 1623 | CBSA Detroit-Warren-Dearborn, MI | 5A | 5A | Hour0 | 2 | Cold | None | None | East North Central | East North Central | Midwest | MI, Detroit | Electric, 100% Usage | EnergyStar, 100% Usage | Yes | Electric, 100% Usage | 76F | No | 0F | None | Double-Loaded Interior | G2601630 | G2601630, G26003212 | None | None | 20 ft^2 | Fiberglass | 30% Leakage, R-6 | 2 ft | None | data/cambium/LRMER_MidCase_15_2025start,data/cambium/LRMER_LowRECost_15_2025start,data/cambium/LRMER_95DecarbBy2035_15_2025start,data/cambium/LRMER_LowRECost_25_2025start | kg/MWh,kg/MWh,kg/MWh,kg/MWh | /lib/resources/data/cambium/LRMER_MidCase_15_2025start/RFCMc.csv,/lib/resources/data/cambium/LRMER_LowRECost_15_2025start/RFCMc.csv,/lib/resources/data/cambium/LRMER_95DecarbBy2035_15_2025start/RFCMc.csv,/lib/resources/data/cambium/LRMER_LowRECost_25_2025start/RFCMc.csv | lb/MBtu,lb/MBtu,lb/MBtu,lb/MBtu | 195.9,195.9,195.9,195.9 | 147.3,147.3,147.3,147.3 | 177.8,177.8,177.8,177.8 | LRMER_MidCase_15_2025start,LRMER_LowRECost_15_2025start,LRMER_95DecarbBy2035_15_2025start,LRMER_LowRECost_25_2025start | CO2e,CO2e,CO2e,CO2e | 200.0,200.0,200.0,200.0 | 100-150% | RFCMc | None | Middle | None | Top | 116 | None | 50 or more Unit | Multifamily with 5+ units, 1-3 stories | Multi-Family with 5+ Units | 1500-1999 | 1500-2499 | Vented Crawlspace | None | 3 | 3 | <8 | None | Brick | No | Natural Gas | 70F | No | 0F | None | No Exterior Use | Uninsulated | 100% Usage | Room AC, EER 10.7 | 20% Conditioned | Room AC | Yes | Heating Only | No | Shared Heating | Ducted Heating | Natural Gas Shared Heating | None | None | Boiler Baseboards Heating Only, Natural Gas | No | None | None | None | None | 10000-14999 | <20000 | <20000 | 3 ACH50 | None | Ceiling R-13 | Uninsulated | Uninsulated | Finished, R-30 | None | Brick, 12-in, 3-wythe, R-19 | Summer = 0.7, Winter = 0.85 | MISO | 100% CFL | 100% Usage | 100% Usage | CR04 | None | None | EF 12, National Average | None | None | None | None | None | None | None | Typical Efficiency | Cooling Season, 7 days/wk | 27 | 1 | West | None | 100% | 89% | G26003212 | In metro area, principal city | None | None | None | Hour8 | 103 | EF 17.6, 100% Usage | Asphalt Shingles, Medium | Stochastic | 1 | 1 | 2018 | 31 | 12 | 15 | None | MI | Renter | 1 | Medium | Occupied | 2000s | 2000-09 | Natural Gas Standard | Natural Gas | Yes | Detroit Metropolita | 42.22 | -83.35 | F12 B12 L12 R12 | Double, Clear, Non-metal, Air | 0 | 0 |  | 289.8473 | 0.60898 |  | 16.9981 | 0.035714 |  | 0 | 0 |  | 183.4625 | 0.38546 |  | 0 | 0 |  | 319.7405 | 0.67179 |  | 130.4166 | 0.27401 |  | 0 | 0 | 0 | 0 | 0 | 45.426 | 0.095442 |  | 0 | 601.968 | 1.2648 |  | 16.412 | 0.034482 |  | 1491.7317 | 3.1342 |  | 0 | 0 | 0 | 346.9961 | 0.72906 |  | 434.0383 | 0.91193 |  | 298.0533 | 0 | 0 | 0 | 0 | 0 | 0 | 0 | 3548.2114 | 7.455 |  | 0 | 2822.8605 | 5.931 |  | 0 | 0 | 0 | 0 |  | 0 | 0 | 0 | 0 | 0 | 10546.1625 | 10546.1625 | 22.158 |  | 4174.7974 | 4174.7974 | 0 | 6371.072 | 0 | 742.1692 | 0 | 1452.5048 | 0 | 1684.2434 | 0 | 1452.5048 | 0 | 1583.8039 | 0 | 1452.5048 | 0 | 1747.0155 | 0 | 1452.5048 | 0 | 2194.674 | 3136.7482 | 3036.3088 | 3199.5204
148437 | 0 | 242.131 | TRUE | 853 | Non-CBSA East North Central | 5A | 5A | Hour15 | 1 | Cold | None | Standard Efficiency | East North Central | East North Central | Midwest | In another census Place | None | None | None | Electric, 80% Usage | 70F | No | 0F | None | Double-Loaded Interior | G2600490 | G2600490, G26001702 | None | None | 20 ft^2 | Fiberglass | 20% Leakage, R-4 | 2 ft | None | data/cambium/LRMER_MidCase_15_2025start,data/cambium/LRMER_LowRECost_15_2025start,data/cambium/LRMER_95DecarbBy2035_15_2025start,data/cambium/LRMER_LowRECost_25_2025start | kg/MWh,kg/MWh,kg/MWh,kg/MWh | /lib/resources/data/cambium/LRMER_MidCase_15_2025start/RFCMc.csv,/lib/resources/data/cambium/LRMER_LowRECost_15_2025start/RFCMc.csv,/lib/resources/data/cambium/LRMER_95DecarbBy2035_15_2025start/RFCMc.csv,/lib/resources/data/cambium/LRMER_LowRECost_25_2025start/RFCMc.csv | lb/MBtu,lb/MBtu,lb/MBtu,lb/MBtu | 195.9,195.9,195.9,195.9 | 147.3,147.3,147.3,147.3 | 177.8,177.8,177.8,177.8 | LRMER_MidCase_15_2025start,LRMER_LowRECost_15_2025start,LRMER_95DecarbBy2035_15_2025start,LRMER_LowRECost_25_2025start | CO2e,CO2e,CO2e,CO2e | 200.0,200.0,200.0,200.0 | 0-100% | RFCMc | None | Right | None | Top | 6 | None | 5 to 9 Unit | Multifamily with 5+ units, 1-3 stories | Multi-Family with 5+ Units | 750-999 | 0-1499 | Slab | None | 3 | 3 | <8 | Vinyl, Light | Brick | No | Natural Gas | 70F | No | 0F | None | No Exterior Use | Uninsulated | 50% Usage | AC, SEER 13 | 100% Conditioned | Central AC | Yes | None | No | Fuel Furnace, 60% AFUE | Ducted Heating | Natural Gas Fuel Furnace | None | None | None | No | None | None | None | None | <10000 | <20000 | <20000 | 15 ACH50 | None | None | None | None | Finished, R-7 | Uninsulated | Brick, 12-in, 3-wythe, R-7 | Summer = 0.7, Winter = 0.85 | MISO | 100% Incandescent | 100% Usage | 100% Usage | CR04 | None | EF 17.6 | None | None | None | None | None | None | None | None | None | Cooling Season, 7 days/wk | 12 | 1 | East | None | 50% | 89% | G26001702 | In metro area, not/partially in principal city | None | None | None | Hour11 | 103 | EF 6.7, 100% Usage | Asphalt Shingles, Medium | Stochastic | 1 | 1 | 2018 | 31 | 12 | 15 | None | MI | Renter | 1 | Low | Occupied | 1970s | 1960-79 | Natural Gas Standard | Natural Gas | No | Flint Bishop Intl | 42.97 | -83.75 | F18 B18 L18 R18 | Single, Clear, Metal, Exterior Clear Storm | 67.9925 | 0.27181 |  | 0 | 0 |  | 0 | 0 |  | 441.365 | 1.7644 |  | 1560.3104 | 6.2376 |  | 0 | 0 |  | 0 | 0 |  | 329.1188 | 1.3157 |  | 0 | 0 | 0 | 0 | 0 | 142.7256 | 0.57057 |  | 0 | 1220.3479 | 4.8785 |  | 16.412 | 0.065609 |  | 615.7423 | 2.4615 |  | 0 | 0 | 0 | 277.5383 | 1.1095 |  | 1790.0781 | 7.1561 |  | 0 | 0 | 0 | 0 | 0 | 0 | 0 | 0 | 21857.5335 | 87.3789 |  | 0 | 2186.8963 | 8.7425 |  | 0 | 0 | 0 | 0 |  | 0 | 0 | 0 | 0 | 0 | 30505.7677 | 30505.7677 | 121.9515 |  | 6461.3379 | 6461.3379 | 0 | 24044.4298 | 0 | 1154.755 | 0 | 5481.6121 | 0 | 2594.6237 | 0 | 5481.6121 | 0 | 2468.1993 | 0 | 5481.6121 | 0 | 2692.3887 | 0 | 5481.6121 | 0 | 6636.3671 | 8076.2357 | 7949.8114 | 8174.0008
148449 | 0 | 242.131 | TRUE | 633 | Non-CBSA East North Central | 5A | 5A | Hour3 | 3 | Cold | None | Standard Efficiency | East North Central | East North Central | Midwest | In another census Place | Electric, 100% Usage | Standard, 100% Usage | Yes | Gas, 100% Usage | 75F | No | 0F | None | Not Applicable | G2601210 | G2601210, G26000700 | None | 290 Rated kWh, 100% Usage | 20 ft^2 | Fiberglass | 10% Leakage, R-4 | 2 ft | None | data/cambium/LRMER_MidCase_15_2025start,data/cambium/LRMER_LowRECost_15_2025start,data/cambium/LRMER_95DecarbBy2035_15_2025start,data/cambium/LRMER_LowRECost_25_2025start | kg/MWh,kg/MWh,kg/MWh,kg/MWh | /lib/resources/data/cambium/LRMER_MidCase_15_2025start/RFCMc.csv,/lib/resources/data/cambium/LRMER_LowRECost_15_2025start/RFCMc.csv,/lib/resources/data/cambium/LRMER_95DecarbBy2035_15_2025start/RFCMc.csv,/lib/resources/data/cambium/LRMER_LowRECost_25_2025start/RFCMc.csv | lb/MBtu,lb/MBtu,lb/MBtu,lb/MBtu | 195.9,195.9,195.9,195.9 | 147.3,147.3,147.3,147.3 | 177.8,177.8,177.8,177.8 | LRMER_MidCase_15_2025start,LRMER_LowRECost_15_2025start,LRMER_95DecarbBy2035_15_2025start,LRMER_LowRECost_25_2025start | CO2e,CO2e,CO2e,CO2e | 200.0,200.0,200.0,200.0 | 0-100% | RFCMc | Vented Attic | None | None | None | None | None | Mobile Home | Mobile Home | Mobile Home | 500-749 | 0-1499 | Ambient | None | 1 | 1 | <8 | Wood, Medium/Dark | Wood Frame | No | Natural Gas | 65F | No | 0F | None | No Exterior Use | Uninsulated | 100% Usage | AC, SEER 13 | 100% Conditioned | Central AC | Yes | None | No | Fuel Furnace, 80% AFUE | Ducted Heating | Natural Gas Fuel Furnace | None | None | None | No | None | None | None | None | 15000-19999 | <20000 | <20000 | 8 ACH50 | R-49 | Ceiling R-19 | None | None | Unfinished, Uninsulated | None | Wood Stud, R-15 | Summer = 0.7, Winter = 0.85 | MISO | 100% CFL | 100% Usage | 100% Usage | CR04 | None | None | EF 12, National Average | None | Gas Grill | None | None | None | None | None | None | Cooling Season, 7 days/wk | Left/Right at 15ft | 2 | West | None | 100% | 94% | G26000700 | In metro area, not/partially in principal city | None | None | No | Hour17 | 103 | EF 17.6, 100% Usage | Composition Shingles | Stochastic | 1 | 1 | 2018 | 31 | 12 | 15 | None | MI | Renter | 1 | Medium | Occupied | 1990s | 1980-99 | Natural Gas Standard | Natural Gas | Yes | Muskegon | 43.17 | -86.24 | F9 B9 L9 R9 | Single, Clear, Non-metal | 54.5112 | 0.29365 |  | 762.864 | 4.1096 |  | 28.4279 | 0.15314 |  | 258.4887 | 1.3925 |  | 1044.2122 | 5.6252 |  | 91.1451 | 0.491 |  | 319.7405 | 1.7225 |  | 67.9925 | 0.36628 |  | 0 | 0 | 0 | 0 | 0 | 32.824 | 0.17682 |  | 0 | 329.998 | 1.7777 |  | 21.9803 | 0.11841 |  | 1814.9891 | 9.7774 |  | 0 | 0 | 0 | 27.8418 | 0.14998 |  | 434.0383 | 2.3382 |  | 0 | 0 | 0 | 0 | 0 | 0 | 652.0831 | 0 | 6555.1206 | 35.3127 |  | 0 | 4549.9284 | 24.5107 |  | 0 | 0 | 813.5653 | 4.3827 |  | 0 | 0 | 0 | 0 | 0 | 17859.4579 | 17859.4579 | 96.2097 |  | 5288.7605 | 5288.7605 | 0 | 12570.4043 | 0 | 953.9025 | 0 | 2865.8129 | 0 | 2131.5317 | 0 | 2865.8129 | 0 | 2022.9371 | 0 | 2865.8129 | 0 | 2226.7226 | 0 | 2865.8129 | 0 | 3819.7154 | 4997.3446 | 4888.7501 | 5092.5355
148653 | 0 | 242.131 | TRUE | 885 | CBSA Detroit-Warren-Dearborn, MI | 5A | 5A | Hour0 | 3 | Cold | None | Standard Efficiency | East North Central | East North Central | Midwest | Not in a census Place | Gas, 100% Usage | Standard, 100% Usage | Yes | Gas, 100% Usage | 70F | Yes | 2F | Night Setback +3h | Not Applicable | G2601630 | G2601630, G26003206 | None | None | 20 ft^2 | Fiberglass | 10% Leakage, R-4 | 2 ft | None | data/cambium/LRMER_MidCase_15_2025start,data/cambium/LRMER_LowRECost_15_2025start,data/cambium/LRMER_95DecarbBy2035_15_2025start,data/cambium/LRMER_LowRECost_25_2025start | kg/MWh,kg/MWh,kg/MWh,kg/MWh | /lib/resources/data/cambium/LRMER_MidCase_15_2025start/RFCMc.csv,/lib/resources/data/cambium/LRMER_LowRECost_15_2025start/RFCMc.csv,/lib/resources/data/cambium/LRMER_95DecarbBy2035_15_2025start/RFCMc.csv,/lib/resources/data/cambium/LRMER_LowRECost_25_2025start/RFCMc.csv | lb/MBtu,lb/MBtu,lb/MBtu,lb/MBtu | 195.9,195.9,195.9,195.9 | 147.3,147.3,147.3,147.3 | 177.8,177.8,177.8,177.8 | LRMER_MidCase_15_2025start,LRMER_LowRECost_15_2025start,LRMER_95DecarbBy2035_15_2025start,LRMER_LowRECost_25_2025start | CO2e,CO2e,CO2e,CO2e | 200.0,200.0,200.0,200.0 | 150-200% | RFCMc | Vented Attic | None | None | None | None | None | Mobile Home | Mobile Home | Mobile Home | 750-999 | 0-1499 | Ambient | None | 1 | 1 | <8 | Wood, Medium/Dark | Wood Frame | No | Natural Gas | 68F | No | 0F | None | No Exterior Use | Uninsulated | 100% Usage | AC, SEER 13 | 80% Conditioned | Central AC | Yes | None | No | Fuel Furnace, 80% AFUE | Ducted Heating | Natural Gas Fuel Furnace | None | None | None | No | None | None | None | None | 20000-24999 | 20000-39999 | 20000-39999 | 10 ACH50 | R-19 | Ceiling R-19 | None | None | Unfinished, Uninsulated | None | Wood Stud, R-11 | Summer = 0.7, Winter = 0.85 | MISO | 100% LED | 100% Usage | 100% Usage | CR04 | None | None | None | None | None | None | None | None | None | None | None | Cooling Season, 7 days/wk | Left/Right at 15ft | 1 | North | None | 100% | 94% | G26003206 | In metro area, not/partially in principal city | None | None | No | Hour6 | 103 | EF 17.6, 100% Usage | Metal, Dark | Stochastic | 1 | 1 | 2018 | 31 | 12 | 15 | None | MI | Owner | 1 | Medium | Occupied | 1980s | 1980-99 | Natural Gas Standard | Natural Gas | Yes | Detroit Metropolita | 42.22 | -83.35 | F18 B18 L18 R18 | Double, Low-E, Non-metal, Air, M-Gain | 67.9925 | 0.26198 |  | 46.8914 | 0.18068 |  | 19.6358 | 0.075659 |  | 386.2677 | 1.4883 |  | 1381.244 | 5.3221 |  | 0 | 0 |  | 0 | 0 |  | 178.7734 | 0.68883 |  | 0 | 0 | 0 | 0 | 0 | 24.0318 | 0.092597 |  | 0 | 304.7939 | 1.1744 |  | 21.9803 | 0.084693 |  | 1606.9087 | 6.1916 |  | 0 | 0 | 0 | 23.1526 | 0.08921 |  | 434.0383 | 1.6724 |  | 0 | 0 | 0 | 0 | 624.2414 | 0 | 0 | 0 | 13111.7066 | 50.5208 |  | 0 | 2882.647 | 11.1071 |  | 0 | 0 | 679.6318 | 2.6187 |  | 0 | 0 | 0 | 0 | 0 | 21794.2301 | 21794.2301 | 83.9755 |  | 4496.0033 | 4496.0033 | 0 | 17298.2268 | 0 | 821.2426 | 0 | 3943.6636 | 0 | 1824.3113 | 0 | 3943.6636 | 0 | 1736.528 | 0 | 3943.6636 | 0 | 1897.2444 | 0 | 3943.6636 | 0 | 4764.9062 | 5767.9749 | 5680.1916 | 5840.908
148662 | 0 | 242.131 | TRUE | 866 | CBSA Detroit-Warren-Dearborn, MI | 5A | 5A | Hour0 | 2 | Cold | None | None | East North Central | East North Central | Midwest | MI, Detroit | Gas, 120% Usage | Standard, 120% Usage | Yes | Gas, 120% Usage | 70F | No | 0F | None | Not Applicable | G2601630 | G2601630, G26003212 | None | 318 Rated kWh, 120% Usage | 20 ft^2 | Fiberglass | 10% Leakage, R-4 | 2 ft | None | data/cambium/LRMER_MidCase_15_2025start,data/cambium/LRMER_LowRECost_15_2025start,data/cambium/LRMER_95DecarbBy2035_15_2025start,data/cambium/LRMER_LowRECost_25_2025start | kg/MWh,kg/MWh,kg/MWh,kg/MWh | /lib/resources/data/cambium/LRMER_MidCase_15_2025start/RFCMc.csv,/lib/resources/data/cambium/LRMER_LowRECost_15_2025start/RFCMc.csv,/lib/resources/data/cambium/LRMER_95DecarbBy2035_15_2025start/RFCMc.csv,/lib/resources/data/cambium/LRMER_LowRECost_25_2025start/RFCMc.csv | lb/MBtu,lb/MBtu,lb/MBtu,lb/MBtu | 195.9,195.9,195.9,195.9 | 147.3,147.3,147.3,147.3 | 177.8,177.8,177.8,177.8 | LRMER_MidCase_15_2025start,LRMER_LowRECost_15_2025start,LRMER_95DecarbBy2035_15_2025start,LRMER_LowRECost_25_2025start | CO2e,CO2e,CO2e,CO2e | 200.0,200.0,200.0,200.0 | 100-150% | RFCMc | Vented Attic | None | Middle | None | None | 20 | Single-Family Attached | Single-Family Attached | Single-Family Attached | 750-999 | 0-1499 | Slab | None | 1 | 1 | <8 | None | Brick | No | Natural Gas | 80F | Yes | 12F | Night | No Exterior Use | Uninsulated | 200% Usage | Room AC, EER 12.0 | 40% Conditioned | Room AC | Yes | None | No | Fuel Furnace, 80% AFUE | Ducted Heating | Natural Gas Fuel Furnace | None | None | None | No | None | None | None | None | 20000-24999 | 20000-39999 | 20000-39999 | 7 ACH50 | R-19 | None | None | None | Unfinished, Uninsulated | Uninsulated | Brick, 12-in, 3-wythe, Uninsulated | Summer = 0.7, Winter = 0.85 | MISO | 100% CFL | 100% Usage | 100% Usage | CR04 | None | None | None | None | None | None | None | None | None | None | None | Cooling Season, 7 days/wk | 7 | 2 | East | None | 200% | 104% | G26003212 | In metro area, principal city | None | None | No | Hour12 | 103 | EF 19.9, 100% Usage | Composition Shingles | Stochastic | 1 | 1 | 2018 | 31 | 12 | 15 | None | MI | Renter | 1 | High | Occupied | <1940 | <1940 | Natural Gas Standard | Natural Gas | Yes | Detroit Metropolita | 42.22 | -83.35 | F12 B12 L12 R12 | Double, Clear, Non-metal, Air | 0 | 0 |  | 75.6123 | 0.29773 |  | 31.6517 | 0.12463 |  | 0 | 0 |  | 514.6328 | 2.0264 |  | 106.3848 | 0.41891 |  | 0 | 0 |  | 226.5439 | 0.89205 |  | 0 | 0 | 0 | 0 | 0 | 35.7547 | 0.14079 |  | 0 | 393.8875 | 1.551 |  | 16.412 | 0.064625 |  | 3759.5157 | 14.8036 |  | 0 | 0 | 0 | 31.9447 | 0.12579 |  | 400.042 | 1.5752 |  | 0 | 0 | 0 | 0 | 1004.9407 | 0 | 0 | 0 | 8945.9944 | 35.2261 |  | 0 | 6395.983 | 25.1851 |  | 0 | 0 | 937.2413 | 3.6905 |  | 0 | 0 | 0 | 0 | 0 | 22876.5416 | 22876.5416 | 90.0797 |  | 5592.3822 | 5592.3822 | 0 | 17284.1594 | 0 | 1004.9076 | 0 | 3940.4095 | 0 | 2268.6726 | 0 | 3940.4095 | 0 | 2132.5995 | 0 | 3940.4095 | 0 | 2362.6293 | 0 | 3940.4095 | 0 | 4945.3171 | 6209.0822 | 6073.009 | 6303.0388
148759 | 0 | 242.131 | TRUE | 853 | Non-CBSA East North Central | 5A | 5A | Hour18 | 2 | Cold | None | Standard Efficiency | East North Central | East North Central | Midwest | MI, Kalamazoo | None | None | None | Electric, 100% Usage | 72F | No | 0F | None | Double-Loaded Interior | G2600770 | G2600770, G26002102 | None | None | 20 ft^2 | Fiberglass | 30% Leakage, Uninsulated | 2 ft | None | data/cambium/LRMER_MidCase_15_2025start,data/cambium/LRMER_LowRECost_15_2025start,data/cambium/LRMER_95DecarbBy2035_15_2025start,data/cambium/LRMER_LowRECost_25_2025start | kg/MWh,kg/MWh,kg/MWh,kg/MWh | /lib/resources/data/cambium/LRMER_MidCase_15_2025start/RFCMc.csv,/lib/resources/data/cambium/LRMER_LowRECost_15_2025start/RFCMc.csv,/lib/resources/data/cambium/LRMER_95DecarbBy2035_15_2025start/RFCMc.csv,/lib/resources/data/cambium/LRMER_LowRECost_25_2025start/RFCMc.csv | lb/MBtu,lb/MBtu,lb/MBtu,lb/MBtu | 195.9,195.9,195.9,195.9 | 147.3,147.3,147.3,147.3 | 177.8,177.8,177.8,177.8 | LRMER_MidCase_15_2025start,LRMER_LowRECost_15_2025start,LRMER_95DecarbBy2035_15_2025start,LRMER_LowRECost_25_2025start | CO2e,CO2e,CO2e,CO2e | 200.0,200.0,200.0,200.0 | 150-200% | RFCMc | None | Left | None | Bottom | 24 | None | 20 to 49 Unit | Multifamily with 5+ units, 1-3 stories | Multi-Family with 5+ Units | 750-999 | 0-1499 | Vented Crawlspace | None | 2 | 2 | <8 | Wood, Medium/Dark | Wood Frame | No | Natural Gas | 70F | No | 0F | None | No Exterior Use | Uninsulated | 100% Usage | AC, SEER 15 | 100% Conditioned | Central AC | Yes | None | No | Fuel Furnace, 80% AFUE | Ducted Heating | Natural Gas Fuel Furnace | None | None | None | No | None | None | None | None | 30000-34999 | 20000-39999 | 20000-39999 | 15 ACH50 | None | Uninsulated | Uninsulated | Uninsulated | Finished, R-19 | None | Wood Stud, R-11 | Summer = 0.7, Winter = 0.85 | MISO | 100% Incandescent | 100% Usage | 100% Usage | CR04 | None | None | None | None | None | None | None | None | None | None | None | Cooling Season, 7 days/wk | 4 | 2 | North | None | 100% | 89% | G26002102 | In metro area, principal city | None | None | None | Hour16 | 104 | EF 17.6, 100% Usage | Asphalt Shingles, Medium | Stochastic | 1 | 1 | 2018 | 31 | 12 | 15 | None | MI | Renter | 1 | Medium | Occupied | 1990s | 1980-99 | Natural Gas Standard | Natural Gas | No | Kalamazoo Battle Cr | 42.24 | -85.55 | F12 B12 L12 R12 | Single, Clear, Metal, Exterior Clear Storm | 67.9925 | 0.27181 |  | 0 | 0 |  | 0 | 0 |  | 173.7911 | 0.69476 |  | 1303.287 | 5.2101 |  | 0 | 0 |  | 0 | 0 |  | 509.3575 | 2.0362 |  | 0 | 0 | 0 | 0 | 0 | 142.7256 | 0.57057 |  | 0 | 1220.3479 | 4.8785 |  | 16.412 | 0.065609 |  | 1395.0183 | 5.5768 |  | 0 | 0 | 0 | 389.4915 | 1.5571 |  | 434.0383 | 1.7351 |  | 0 | 0 | 0 | 0 | 0 | 0 | 0 | 0 | 19990.0846 | 79.9135 |  | 0 | 3740.4661 | 14.9531 |  | 0 | 0 | 0 | 0 |  | 0 | 0 | 0 | 0 | 0 | 29383.0124 | 29383.0124 | 117.4632 |  | 5652.4617 | 5652.4617 | 0 | 23730.5507 | 0 | 1027.262 | 0 | 5410.0506 | 0 | 2290.7866 | 0 | 5410.0506 | 0 | 2167.4753 | 0 | 5410.0506 | 0 | 2397.1422 | 0 | 5410.0506 | 0 | 6437.3126 | 7700.8372 | 7577.5259 | 7807.1929
148762 | 0 | 242.131 | TRUE | 2176 | Non-CBSA East North Central | 6A | 6A | Hour3 | 4 | Cold | None | None | East North Central | East North Central | Midwest | Not in a census Place | Electric, 100% Usage | Standard, 100% Usage | Yes | Electric, 100% Usage | 68F | No | 0F | None | Not Applicable | G2600190 | G2600190, G26000500 | None | None | 20 ft^2 | Fiberglass | 0% Leakage, Uninsulated | 2 ft | None | data/cambium/LRMER_MidCase_15_2025start,data/cambium/LRMER_LowRECost_15_2025start,data/cambium/LRMER_95DecarbBy2035_15_2025start,data/cambium/LRMER_LowRECost_25_2025start | kg/MWh,kg/MWh,kg/MWh,kg/MWh | /lib/resources/data/cambium/LRMER_MidCase_15_2025start/RFCMc.csv,/lib/resources/data/cambium/LRMER_LowRECost_15_2025start/RFCMc.csv,/lib/resources/data/cambium/LRMER_95DecarbBy2035_15_2025start/RFCMc.csv,/lib/resources/data/cambium/LRMER_LowRECost_25_2025start/RFCMc.csv | lb/MBtu,lb/MBtu,lb/MBtu,lb/MBtu | 195.9,195.9,195.9,195.9 | 147.3,147.3,147.3,147.3 | 177.8,177.8,177.8,177.8 | LRMER_MidCase_15_2025start,LRMER_LowRECost_15_2025start,LRMER_95DecarbBy2035_15_2025start,LRMER_LowRECost_25_2025start | CO2e,CO2e,CO2e,CO2e | 200.0,200.0,200.0,200.0 | 150-200% | RFCMc | Vented Attic | None | None | None | None | None | Single-Family Detached | Single-Family Detached | Single-Family Detached | 2000-2499 | 1500-2499 | Heated Basement | 1 Car | 2 | 2 | <8 | None | Brick | No | Fuel Oil | 68F | No | 0F | None | No Exterior Use | Uninsulated | 100% Usage | AC, SEER 10 | 100% Conditioned | Central AC | Yes | None | No | Fuel Furnace, 80% AFUE | Ducted Heating | Fuel Oil Fuel Furnace | None | None | None | No | None | None | None | None | 20000-24999 | 20000-39999 | 20000-39999 | 15 ACH50 | R-7 | Uninsulated | Uninsulated | Uninsulated | Unfinished, Uninsulated | None | Brick, 12-in, 3-wythe, Uninsulated | Summer = 0.7, Winter = 0.85 | MISO | 100% LED | 100% Usage | 100% Usage | CR04 | None | None | EF 12, National Average | None | None | None | None | None | None | None | None | Cooling Season, 7 days/wk | Left/Right at 15ft | 1 | West | None | 100% | 85% | G26000500 | Not/partially in metro area | None | None | No | Hour21 | 103 | EF 19.9, 100% Usage | Asphalt Shingles, Medium | Stochastic | 1 | 1 | 2018 | 31 | 12 | 15 | None | MI | Owner | 1 | Medium | Occupied | 1950s | 1940-59 | Fuel Oil Standard | Fuel Oil | Yes | Manistee Co Blacker | 44.27 | -86.23 | F12 B12 L12 R12 | Double, Clear, Non-metal, Air | 0 | 0 |  | 525.7695 | 0.82393 |  | 19.6358 | 0.030771 |  | 301.5701 | 0.47259 |  | 3080.47 | 4.8274 |  | 0 | 0 |  | 319.7405 | 0.50106 |  | 1389.1569 | 2.1769 |  | 0 | 0 | 0 | 0 | 0 | 34.8755 | 0.054653 |  | 16.7051 | 575.5916 | 0.90201 |  | 21.9803 | 0.034445 |  | 1782.1652 | 2.7928 |  | 0 | 0 | 0 | 339.6694 | 0.53229 |  | 400.042 | 0.6269 |  | 0 | 0 | 54921.5185 | 2814.9476 | 0 | 0 | 0 | 0 | 0 | 0 |  | 0 | 0 | 0 |  | 0 | 0 | 0 | 0 |  | 0 | 0 | 0 | 0 | 0 | 66543.5449 | 66543.5449 | 104.2801 |  | 8807.0787 | 8807.0787 | 57736.4661 | 0 | 0 | 1615.8992 | 17505.6414 | 0 | 0 | 3577.1968 | 17505.6414 | 0 | 0 | 3406.7885 | 17505.6414 | 0 | 0 | 3716.9391 | 17505.6414 | 0 | 0 | 19121.5406 | 21082.8382 | 20912.4299 | 21222.5805
148777 | 0 | 242.131 | TRUE | 1690 | CBSA Detroit-Warren-Dearborn, MI | 5A | 5A | Hour4 | 4 | Cold | None | None | East North Central | East North Central | Midwest | In another census Place | Gas, 100% Usage | EnergyStar, 100% Usage | Yes | Gas, 100% Usage | 75F | No | 0F | None | Not Applicable | G2601630 | G2601630, G26003205 | None | None | 20 ft^2 | Fiberglass | None | 2 ft | None | data/cambium/LRMER_MidCase_15_2025start,data/cambium/LRMER_LowRECost_15_2025start,data/cambium/LRMER_95DecarbBy2035_15_2025start,data/cambium/LRMER_LowRECost_25_2025start | kg/MWh,kg/MWh,kg/MWh,kg/MWh | /lib/resources/data/cambium/LRMER_MidCase_15_2025start/RFCMc.csv,/lib/resources/data/cambium/LRMER_LowRECost_15_2025start/RFCMc.csv,/lib/resources/data/cambium/LRMER_95DecarbBy2035_15_2025start/RFCMc.csv,/lib/resources/data/cambium/LRMER_LowRECost_25_2025start/RFCMc.csv | lb/MBtu,lb/MBtu,lb/MBtu,lb/MBtu | 195.9,195.9,195.9,195.9 | 147.3,147.3,147.3,147.3 | 177.8,177.8,177.8,177.8 | LRMER_MidCase_15_2025start,LRMER_LowRECost_15_2025start,LRMER_95DecarbBy2035_15_2025start,LRMER_LowRECost_25_2025start | CO2e,CO2e,CO2e,CO2e | 200.0,200.0,200.0,200.0 | 300-400% | RFCMc | Vented Attic | None | None | None | None | None | Single-Family Detached | Single-Family Detached | Single-Family Detached | 1500-1999 | 1500-2499 | Unheated Basement | None | 1 | 1 | <8 | Vinyl, Light | Brick | No | Natural Gas | 70F | No | 0F | None | No Exterior Use | Uninsulated | 100% Usage | None | None | None | No | None | No | Fuel Wall/Floor Furnace, 68% AFUE | Non-Ducted Heating | Natural Gas Fuel Wall/Floor Furnace | None | None | None | No | None | None | None | None | 80000-99999 | 80000-99999 | 60000-99999 | 15 ACH50 | R-19 | Uninsulated | Uninsulated | Uninsulated | Unfinished, Uninsulated | None | Brick, 12-in, 3-wythe, R-7 | Summer = 0.7, Winter = 0.85 | MISO | 100% CFL | 100% Usage | 100% Usage | CR04 | None | None | None | None | None | None | None | None | None | None | None | Cooling Season, 7 days/wk | Left/Right at 15ft | 4 | West | None | 100% | 85% | G26003205 | In metro area, not/partially in principal city | None | None | No | Hour17 | 103 | EF 17.6, 100% Usage | Composition Shingles | Stochastic | 1 | 1 | 2018 | 31 | 12 | 15 | None | MI | Owner | 1 | Medium | Occupied | 1970s | 1960-79 | Electric Tankless | Electricity | Yes | Detroit Metropolita | 42.22 | -83.35 | F30 B30 L30 R30 | Double, Clear, Non-metal, Air | 0 | 0 |  | 58.0281 | 0.11709 |  | 37.8062 | 0.076283 |  | 0 | 0 |  | 0 | 0 |  | 0 | 0 |  | 0 | 0 |  | 0 | 0 |  | 0 | 0 | 0 | 0 | 4179.1935 | 46.0122 | 0.092841 |  | 0 | 620.1384 | 1.2513 |  | 21.9803 | 0.044351 |  | 2415.4918 | 4.8739 |  | 0 | 0 | 0 | 36.927 | 0.074509 |  | 434.0383 | 0.87578 |  | 0 | 0 | 0 | 0 | 770.4838 | 0 | 0 | 0 | 31539.4293 | 63.6387 |  | 0 | 0 | 0 |  | 0 | 0 | 1080.8461 | 2.1809 |  | 0 | 0 | 0 | 0 | 0 | 41240.6679 | 41240.6679 | 83.2134 |  | 7849.6155 | 7849.6155 | 0 | 33391.0524 | 0 | 1379.9963 | 0 | 7612.4602 | 0 | 3135.6886 | 0 | 7612.4602 | 0 | 2948.1304 | 0 | 7612.4602 | 0 | 3278.4454 | 0 | 7612.4602 | 0 | 8992.4565 | 10748.1488 | 10560.5906 | 10890.9057
148913 | 0 | 242.131 | TRUE | 1138 | Non-CBSA East North Central | 5A | 5A | Hour0 | 2 | Cold | None | Standard Efficiency | East North Central | East North Central | Midwest | In another census Place | None | None | None | Gas, 100% Usage | 76F | Yes | 2F | Night Setup +3h | Double-Loaded Interior | G2601150 | G2601150, G26003300 | None | 318 Rated kWh, 100% Usage | 20 ft^2 | Fiberglass | None | 2 ft | None | data/cambium/LRMER_MidCase_15_2025start,data/cambium/LRMER_LowRECost_15_2025start,data/cambium/LRMER_95DecarbBy2035_15_2025start,data/cambium/LRMER_LowRECost_25_2025start | kg/MWh,kg/MWh,kg/MWh,kg/MWh | /lib/resources/data/cambium/LRMER_MidCase_15_2025start/RFCMc.csv,/lib/resources/data/cambium/LRMER_LowRECost_15_2025start/RFCMc.csv,/lib/resources/data/cambium/LRMER_95DecarbBy2035_15_2025start/RFCMc.csv,/lib/resources/data/cambium/LRMER_LowRECost_25_2025start/RFCMc.csv | lb/MBtu,lb/MBtu,lb/MBtu,lb/MBtu | 195.9,195.9,195.9,195.9 | 147.3,147.3,147.3,147.3 | 177.8,177.8,177.8,177.8 | LRMER_MidCase_15_2025start,LRMER_LowRECost_15_2025start,LRMER_95DecarbBy2035_15_2025start,LRMER_LowRECost_25_2025start | CO2e,CO2e,CO2e,CO2e | 200.0,200.0,200.0,200.0 | 300-400% | RFCMc | None | Left | None | Bottom | 8 | None | 5 to 9 Unit | Multifamily with 5+ units, 1-3 stories | Multi-Family with 5+ Units | 1000-1499 | 0-1499 | Unheated Basement | None | 2 | 2 | <8 | None | Brick | No | Natural Gas | 67F | No | 0F | None | No Exterior Use | Uninsulated | 100% Usage | None | None | None | No | None | No | Fuel Wall/Floor Furnace, 68% AFUE | Non-Ducted Heating | Natural Gas Fuel Wall/Floor Furnace | None | None | None | No | None | None | None | None | 35000-39999 | 20000-39999 | 20000-39999 | 7 ACH50 | None | Uninsulated | Uninsulated | Uninsulated | Finished, R-7 | None | Brick, 12-in, 3-wythe, Uninsulated | Summer = 0.7, Winter = 0.85 | MISO | 100% CFL | 100% Usage | 100% Usage | CR04 | None | None | None | None | None | None | None | None | None | None | None | Cooling Season, 7 days/wk | 12 | 1 | East | None | 100% | 89% | G26003300 | In metro area, not/partially in principal city | None | None | None | Hour21 | 103 | EF 17.6, 100% Usage | Asphalt Shingles, Medium | Stochastic | 1 | 1 | 2018 | 31 | 12 | 15 | None | MI | Renter | 1 | Medium | Occupied | 1960s | 1960-79 | Natural Gas Premium | Natural Gas | No | Custer | 41.93 | -83.43 | F9 B9 L9 R9 | Double, Clear, Metal, Air | 67.9925 | 0.20374 |  | 0 | 0 |  | 0 | 0 |  | 0 | 0 |  | 0 | 0 |  | 64.7687 | 0.19408 |  | 0 | 0 |  | 0 | 0 |  | 0 | 0 | 0 | 0 | 0 | 39.2715 | 0.11768 |  | 0 | 468.6206 | 1.4042 |  | 16.412 | 0.049178 |  | 1327.6119 | 3.9782 |  | 0 | 0 | 0 | 23.7388 | 0.071133 |  | 434.0383 | 1.3006 |  | 0 | 0 | 0 | 0 | 0 | 0 | 0 | 0 | 10224.9566 | 30.6389 |  | 0 | 2348.6716 | 7.0378 |  | 0 | 0 | 694.8715 | 2.0822 |  | 0 | 0 | 0 | 0 | 0 | 15710.6608 | 15710.6608 | 47.0768 |  | 2442.4543 | 2442.4543 | 0 | 13268.2066 | 0 | 442.3759 | 0 | 3024.905 | 0 | 996.1038 | 0 | 3024.905 | 0 | 932.2779 | 0 | 3024.905 | 0 | 1044.4781 | 0 | 3024.905 | 0 | 3467.2809 | 4021.0088 | 3957.1829 | 4069.3831
148958 | 0 | 242.131 | TRUE | 2631 | Non-CBSA East North Central | 5A | 5A | Hour11 | 3 | Cold | None | Standard Efficiency | East North Central | East North Central | Midwest | Not in a census Place | Gas, 100% Usage | EnergyStar, 100% Usage | Yes | Electric, 100% Usage | 72F | No | 0F | None | Not Applicable | G2601610 | G2601610, G26002703 | None | 290 Rated kWh, 100% Usage | 20 ft^2 | Fiberglass | 20% Leakage, R-4 | 2 ft | None | data/cambium/LRMER_MidCase_15_2025start,data/cambium/LRMER_LowRECost_15_2025start,data/cambium/LRMER_95DecarbBy2035_15_2025start,data/cambium/LRMER_LowRECost_25_2025start | kg/MWh,kg/MWh,kg/MWh,kg/MWh | /lib/resources/data/cambium/LRMER_MidCase_15_2025start/RFCMc.csv,/lib/resources/data/cambium/LRMER_LowRECost_15_2025start/RFCMc.csv,/lib/resources/data/cambium/LRMER_95DecarbBy2035_15_2025start/RFCMc.csv,/lib/resources/data/cambium/LRMER_LowRECost_25_2025start/RFCMc.csv | lb/MBtu,lb/MBtu,lb/MBtu,lb/MBtu | 195.9,195.9,195.9,195.9 | 147.3,147.3,147.3,147.3 | 177.8,177.8,177.8,177.8 | LRMER_MidCase_15_2025start,LRMER_LowRECost_15_2025start,LRMER_95DecarbBy2035_15_2025start,LRMER_LowRECost_25_2025start | CO2e,CO2e,CO2e,CO2e | 200.0,200.0,200.0,200.0 | 400%+ | RFCMc | Vented Attic | None | Right | None | None | 5 | Single-Family Attached | Single-Family Attached | Single-Family Attached | 2500-2999 | 2500-3999 | Slab | None | 2 | 2 | <8 | Wood, Medium/Dark | Wood Frame | No | Natural Gas | 70F | No | 0F | None | No Exterior Use | Uninsulated | 100% Usage | AC, SEER 13 | 60% Conditioned | Central AC | Yes | None | No | Fuel Furnace, 92.5% AFUE | Ducted Heating | Natural Gas Fuel Furnace | None | None | None | No | None | None | None | None | 80000-99999 | 80000-99999 | 60000-99999 | 10 ACH50 | R-30 | None | None | None | Unfinished, Uninsulated | 2ft R10 Perimeter, Vertical | Wood Stud, R-19 | Summer = 0.7, Winter = 0.85 | MISO | 100% CFL | 100% Usage | 100% Usage | CR04 | None | None | None | None | None | None | None | None | None | None | None | Cooling Season, 7 days/wk | 12 | 2 | East | None | 100% | 104% | G26002703 | In metro area, not/partially in principal city | None | None | No | Hour2 | 103 | EF 15.9, 100% Usage | Composition Shingles | Stochastic | 1 | 1 | 2018 | 31 | 12 | 15 | None | MI | Owner | 1 | Medium | Occupied | 1990s | 1980-99 | Natural Gas Standard | Natural Gas | Yes | Ann Arbor Municipal | 42.22 | -83.75 | F9 B9 L9 R9 | Double, Clear, Non-metal, Air | 67.9925 | 0.088124 |  | 33.117 | 0.042922 |  | 21.6873 | 0.028109 |  | 57.1489 | 0.07407 |  | 1145.0287 | 1.4841 |  | 82.646 | 0.10712 |  | 0 | 0 |  | 838.7694 | 1.0871 |  | 0 | 0 | 0 | 0 | 0 | 58.0281 | 0.075209 |  | 0 | 878.6271 | 1.1388 |  | 21.9803 | 0.028488 |  | 2173.4151 | 2.8169 |  | 0 | 0 | 0 | 389.4915 | 0.50481 |  | 480.0504 | 0.62219 |  | 0 | 0 | 0 | 0 | 439.3135 | 0 | 0 | 0 | 37996.3712 | 49.2465 |  | 0 | 3989.5765 | 5.1708 |  | 0 | 0 | 0 | 0 |  | 0 | 0 | 0 | 0 | 0 | 48673.2433 | 48673.2433 | 63.0847 |  | 6247.9821 | 6247.9821 | 0 | 42425.2612 | 0 | 1125.9419 | 0 | 9672.0943 | 0 | 2522.3038 | 0 | 9672.0943 | 0 | 2383.9935 | 0 | 9672.0943 | 0 | 2631.0385 | 0 | 9672.0943 | 0 | 10798.0363 | 12194.3981 | 12056.0878 | 12303.1328
148982 | 0 | 242.131 | TRUE | 333 | CBSA Detroit-Warren-Dearborn, MI | 5A | 5A | Hour19 | 2 | Cold | None | None | East North Central | East North Central | Midwest | MI, Detroit | Electric, 100% Usage | EnergyStar, 100% Usage | Yes | Gas, 100% Usage | 72F | No | 0F | None | Double-Loaded Interior | G2601630 | G2601630, G26003211 | None | None | 20 ft^2 | Fiberglass | 20% Leakage, Uninsulated | 2 ft | None | data/cambium/LRMER_MidCase_15_2025start,data/cambium/LRMER_LowRECost_15_2025start,data/cambium/LRMER_95DecarbBy2035_15_2025start,data/cambium/LRMER_LowRECost_25_2025start | kg/MWh,kg/MWh,kg/MWh,kg/MWh | /lib/resources/data/cambium/LRMER_MidCase_15_2025start/RFCMc.csv,/lib/resources/data/cambium/LRMER_LowRECost_15_2025start/RFCMc.csv,/lib/resources/data/cambium/LRMER_95DecarbBy2035_15_2025start/RFCMc.csv,/lib/resources/data/cambium/LRMER_LowRECost_25_2025start/RFCMc.csv | lb/MBtu,lb/MBtu,lb/MBtu,lb/MBtu | 195.9,195.9,195.9,195.9 | 147.3,147.3,147.3,147.3 | 177.8,177.8,177.8,177.8 | LRMER_MidCase_15_2025start,LRMER_LowRECost_15_2025start,LRMER_95DecarbBy2035_15_2025start,LRMER_LowRECost_25_2025start | CO2e,CO2e,CO2e,CO2e | 200.0,200.0,200.0,200.0 | 100-150% | RFCMc | None | Middle | None | Bottom | 116 | None | 50 or more Unit | Multifamily with 5+ units, 8+ stories | Multi-Family with 5+ Units | 0-499 | 0-1499 | Unheated Basement | None | 9 | 4+ | 8+ | Vinyl, Light | Steel Frame | No | Natural Gas | 75F | No | 0F | None | No Exterior Use | Uninsulated | 100% Usage | None | None | None | Yes | None | No | Fuel Furnace, 80% AFUE | Ducted Heating | Natural Gas Fuel Furnace | None | None | None | No | None | None | None | None | 25000-29999 | 20000-39999 | 20000-39999 | 30 ACH50 | None | Uninsulated | Uninsulated | Uninsulated | Finished, R-19 | None | Wood Stud, Uninsulated | Summer = 0.7, Winter = 0.85 | MISO | 100% Incandescent | 100% Usage | 100% Usage | CR04 | None | None | None | None | None | None | None | None | None | None | Typical Efficiency | Cooling Season, 7 days/wk | 4 | 3 | East | None | 100% | 89% | G26003211 | In metro area, principal city | None | None | None | Hour12 | 103 | EF 10.5, 100% Usage | Asphalt Shingles, Medium | Stochastic | 1 | 1 | 2018 | 31 | 12 | 15 | None | MI | Renter | 1 | Medium | Occupied | <1940 | <1940 | Natural Gas Standard | Natural Gas | No | Detroit Metropolita | 42.22 | -83.35 | F30 B30 L30 R30 | Double, Clear, Metal, Air | 0 | 0 |  | 450.1572 | 4.6097 |  | 26.3764 | 0.2701 |  | 0 | 0 |  | 0 | 0 |  | 0 | 0 |  | 0 | 0 |  | 111.367 | 1.1404 |  | 0 | 0 | 0 | 0 | 0 | 116.6423 | 1.1944 |  | 0 | 774.0007 | 7.926 |  | 16.412 | 0.16806 |  | 1383.0024 | 14.1623 |  | 0 | 0 | 0 | 29.6002 | 0.30311 |  | 727.1093 | 7.4458 |  | 303.6216 | 0 | 0 | 0 | 0 | 0 | 0 | 0 | 4403.0998 | 45.0888 |  | 0 | 4246.8929 | 43.4892 |  | 0 | 0 | 867.1973 | 8.8803 |  | 0 | 0 | 0 | 0 | 0 | 13455.772 | 13455.772 | 137.7903 |  | 3938.289 | 3938.289 | 0 | 9517.1899 | 0 | 705.5811 | 0 | 2169.7296 | 0 | 1596.1494 | 0 | 2169.7296 | 0 | 1496.2044 | 0 | 2169.7296 | 0 | 1670.2264 | 0 | 2169.7296 | 0 | 2875.3107 | 3765.879 | 3665.934 | 3839.9561
149046 | 0 | 242.131 | TRUE | 1220 | CBSA Detroit-Warren-Dearborn, MI | 5A | 5A | Hour14 | 3 | Cold | None | Standard Efficiency | East North Central | East North Central | Midwest | Not in a census Place | Gas, 100% Usage | EnergyStar, 100% Usage | Yes | Electric, 100% Usage | 78F | Yes | 5F | Day Setup and Night Setback +2h | Not Applicable | G2601250 | G2601250, G26002902 | None | None | 20 ft^2 | Fiberglass | 0% Leakage, Uninsulated | 2 ft | None | data/cambium/LRMER_MidCase_15_2025start,data/cambium/LRMER_LowRECost_15_2025start,data/cambium/LRMER_95DecarbBy2035_15_2025start,data/cambium/LRMER_LowRECost_25_2025start | kg/MWh,kg/MWh,kg/MWh,kg/MWh | /lib/resources/data/cambium/LRMER_MidCase_15_2025start/RFCMc.csv,/lib/resources/data/cambium/LRMER_LowRECost_15_2025start/RFCMc.csv,/lib/resources/data/cambium/LRMER_95DecarbBy2035_15_2025start/RFCMc.csv,/lib/resources/data/cambium/LRMER_LowRECost_25_2025start/RFCMc.csv | lb/MBtu,lb/MBtu,lb/MBtu,lb/MBtu | 195.9,195.9,195.9,195.9 | 147.3,147.3,147.3,147.3 | 177.8,177.8,177.8,177.8 | LRMER_MidCase_15_2025start,LRMER_LowRECost_15_2025start,LRMER_95DecarbBy2035_15_2025start,LRMER_LowRECost_25_2025start | CO2e,CO2e,CO2e,CO2e | 200.0,200.0,200.0,200.0 | 400%+ | RFCMc | Vented Attic | None | None | None | None | None | Single-Family Detached | Single-Family Detached | Single-Family Detached | 1000-1499 | 0-1499 | Heated Basement | None | 1 | 1 | <8 | Vinyl, Light | Brick | No | Natural Gas | 68F | No | 0F | None | No Exterior Use | Uninsulated | 100% Usage | AC, SEER 13 | 100% Conditioned | Central AC | Yes | None | No | Fuel Furnace, 80% AFUE | Ducted Heating | Natural Gas Fuel Furnace | None | None | None | No | None | None | None | None | 100000-119999 | 100000-119999 | 100000-149999 | 20 ACH50 | R-19 | Uninsulated | Uninsulated | Uninsulated | Unfinished, Uninsulated | None | Brick, 12-in, 3-wythe, Uninsulated | Summer = 0.7, Winter = 0.85 | MISO | 100% Incandescent | 100% Usage | 100% Usage | CR04 | None | None | None | None | None | None | None | None | None | None | None | Cooling Season, 7 days/wk | Left/Right at 15ft | 2 | North | None | 100% | 85% | G26002902 | In metro area, not/partially in principal city | None | None | No | Hour17 | 103 | EF 17.6, 100% Usage | Composition Shingles | Stochastic | 1 | 1 | 2018 | 31 | 12 | 15 | None | MI | Owner | 1 | Medium | Occupied | 1940s | 1940-59 | Natural Gas Standard | Natural Gas | Yes | Oakland Co Intl | 42.67 | -83.42 | F15 B15 L15 R15 | Double, Clear, Non-metal, Air | 67.9925 | 0.19004 |  | 35.7547 | 0.099937 |  | 23.4457 | 0.065533 |  | 75.9054 | 0.21216 |  | 1165.2506 | 3.257 |  | 0 | 0 |  | 0 | 0 |  | 624.5345 | 1.7456 |  | 0 | 0 | 0 | 0 | 0 | 160.896 | 0.44972 |  | 0 | 1535.3993 | 4.2916 |  | 21.9803 | 0.061437 |  | 1790.6642 | 5.0051 |  | 0 | 0 | 0 | 405.6104 | 1.1337 |  | 434.0383 | 1.2132 |  | 0 | 0 | 0 | 0 | 475.0682 | 0 | 0 | 0 | 24418.9746 | 68.253 |  | 0 | 4158.0923 | 11.6222 |  | 0 | 0 | 0 | 0 |  | 0 | 0 | 0 | 0 | 0 | 35393.607 | 35393.607 | 98.928 |  | 6341.4718 | 6341.4718 | 0 | 29052.1352 | 0 | 1162.4928 | 0 | 6623.3045 | 0 | 2596.8104 | 0 | 6623.3045 | 0 | 2442.5618 | 0 | 6623.3045 | 0 | 2706.1929 | 0 | 6623.3045 | 0 | 7785.7974 | 9220.115 | 9065.8663 | 9329.4974
149088 | 0 | 242.131 | TRUE | 853 | CBSA Detroit-Warren-Dearborn, MI | 5A | 5A | Hour7 | 2 | Cold | None | Standard Efficiency | East North Central | East North Central | Midwest | MI, Detroit | Electric, 120% Usage | EnergyStar, 120% Usage | Yes | Electric, 120% Usage | 75F | No | 0F | None | Double-Loaded Interior | G2601630 | G2601630, G26003212 | None | None | 20 ft^2 | Fiberglass | None | 2 ft | None | data/cambium/LRMER_MidCase_15_2025start,data/cambium/LRMER_LowRECost_15_2025start,data/cambium/LRMER_95DecarbBy2035_15_2025start,data/cambium/LRMER_LowRECost_25_2025start | kg/MWh,kg/MWh,kg/MWh,kg/MWh | /lib/resources/data/cambium/LRMER_MidCase_15_2025start/RFCMc.csv,/lib/resources/data/cambium/LRMER_LowRECost_15_2025start/RFCMc.csv,/lib/resources/data/cambium/LRMER_95DecarbBy2035_15_2025start/RFCMc.csv,/lib/resources/data/cambium/LRMER_LowRECost_25_2025start/RFCMc.csv | lb/MBtu,lb/MBtu,lb/MBtu,lb/MBtu | 195.9,195.9,195.9,195.9 | 147.3,147.3,147.3,147.3 | 177.8,177.8,177.8,177.8 | LRMER_MidCase_15_2025start,LRMER_LowRECost_15_2025start,LRMER_95DecarbBy2035_15_2025start,LRMER_LowRECost_25_2025start | CO2e,CO2e,CO2e,CO2e | 200.0,200.0,200.0,200.0 | 0-100% | RFCMc | None | Left | None | Top | 4 | None | 3 or 4 Unit | Multifamily with 2-4 Units | Multi-Family with 2 - 4 Units | 750-999 | 0-1499 | Unheated Basement | None | 2 | 2 | <8 | Vinyl, Light | Wood Frame | No | Natural Gas | 70F | Yes | 3F | Night +5h | No Exterior Use | Uninsulated | 200% Usage | Room AC, EER 10.7 | 40% Conditioned | Room AC | No | None | No | Fuel Wall/Floor Furnace, 68% AFUE | Non-Ducted Heating | Natural Gas Fuel Wall/Floor Furnace | None | None | None | No | None | None | None | None | <10000 | <20000 | <20000 | 25 ACH50 | None | Uninsulated | Uninsulated | Uninsulated | Finished, R-38 | None | Wood Stud, Uninsulated | Summer = 0.7, Winter = 0.85 | MISO | 100% LED | 100% Usage | 100% Usage | CR04 | None | None | None | None | None | None | None | None | None | None | None | Cooling Season, 7 days/wk | 4 | 1 | Northeast | None | 200% | 96% | G26003212 | In metro area, principal city | None | None | None | Hour19 | 103 | EF 17.6, 100% Usage | Wood Shingles | Stochastic | 1 | 1 | 2018 | 31 | 12 | 15 | None | MI | Renter | 1 | High | Occupied | <1940 | <1940 | Natural Gas Standard | Natural Gas | Yes | Detroit Metropolita | 42.22 | -83.35 | F12 B12 L12 R12 | Double, Clear, Metal, Air | 67.9925 | 0.27181 |  | 347.5823 | 1.3895 |  | 20.2219 | 0.08084 |  | 0 | 0 |  | 468.9137 | 1.8746 |  | 0 | 0 |  | 0 | 0 |  | 0 | 0 |  | 0 | 0 | 0 | 0 | 0 | 23.7388 | 0.094899 |  | 0 | 298.0533 | 1.1915 |  | 16.412 | 0.065609 |  | 2656.1031 | 10.6182 |  | 0 | 0 | 0 | 416.454 | 1.6648 |  | 434.0383 | 1.7351 |  | 0 | 0 | 0 | 0 | 0 | 0 | 0 | 0 | 18324.5617 | 73.2553 |  | 0 | 4255.9781 | 17.0139 |  | 0 | 0 | 0 | 0 |  | 0 | 0 | 0 | 0 | 0 | 27330.3426 | 27330.3426 | 109.2573 |  | 4749.8028 | 4749.8028 | 0 | 22580.5398 | 0 | 853.8504 | 0 | 5147.8783 | 0 | 1918.2399 | 0 | 5147.8783 | 0 | 1810.8687 | 0 | 5147.8783 | 0 | 2005.3269 | 0 | 5147.8783 | 0 | 6001.7288 | 7066.1182 | 6958.747 | 7153.2052
149105 | 0 | 242.131 | TRUE | 1220 | Non-CBSA East North Central | 5A | 5A | Hour13 | 3 | Cold | None | Standard Efficiency | East North Central | East North Central | Midwest | In another census Place | Gas, 80% Usage | Standard, 80% Usage | Yes | Electric, 80% Usage | 75F | No | 0F | None | Not Applicable | G2601490 | G2601490, G26002200 | None | None | 20 ft^2 | Fiberglass | 20% Leakage, R-4 | 2 ft | None | data/cambium/LRMER_MidCase_15_2025start,data/cambium/LRMER_LowRECost_15_2025start,data/cambium/LRMER_95DecarbBy2035_15_2025start,data/cambium/LRMER_LowRECost_25_2025start | kg/MWh,kg/MWh,kg/MWh,kg/MWh | /lib/resources/data/cambium/LRMER_MidCase_15_2025start/RFCMc.csv,/lib/resources/data/cambium/LRMER_LowRECost_15_2025start/RFCMc.csv,/lib/resources/data/cambium/LRMER_95DecarbBy2035_15_2025start/RFCMc.csv,/lib/resources/data/cambium/LRMER_LowRECost_25_2025start/RFCMc.csv | lb/MBtu,lb/MBtu,lb/MBtu,lb/MBtu | 195.9,195.9,195.9,195.9 | 147.3,147.3,147.3,147.3 | 177.8,177.8,177.8,177.8 | LRMER_MidCase_15_2025start,LRMER_LowRECost_15_2025start,LRMER_95DecarbBy2035_15_2025start,LRMER_LowRECost_25_2025start | CO2e,CO2e,CO2e,CO2e | 200.0,200.0,200.0,200.0 | 0-100% | RFCMc | Vented Attic | None | None | None | None | None | Mobile Home | Mobile Home | Mobile Home | 1000-1499 | 0-1499 | Ambient | None | 1 | 1 | <8 | Wood, Medium/Dark | Wood Frame | No | Natural Gas | 68F | Yes | 6F | Day and Night +5h | No Exterior Use | Uninsulated | 50% Usage | None | None | None | Yes | None | No | Fuel Furnace, 80% AFUE | Ducted Heating | Natural Gas Fuel Furnace | None | None | None | No | None | None | None | None | <10000 | <20000 | <20000 | 25 ACH50 | R-13 | Uninsulated | None | None | Unfinished, Uninsulated | None | Wood Stud, Uninsulated | Summer = 0.7, Winter = 0.85 | PJM | 100% CFL | 100% Usage | 100% Usage | CR04 | None | None | None | None | None | None | Electric | None | None | None | None | Cooling Season, 7 days/wk | Left/Right at 15ft | 1 | Southeast | None | 50% | 94% | G26002200 | Not/partially in metro area | None | None | No | Hour14 | 104 | EF 17.6, 100% Usage | Metal, Dark | Stochastic | 1 | 1 | 2018 | 31 | 12 | 15 | None | MI | Owner | 1 | Low | Occupied | 1960s | 1960-79 | Natural Gas Standard | Natural Gas | Yes | Kirsch Muni | 41.82 | -85.44 | F6 B6 L6 R6 | Double, Low-E, Non-metal, Air, M-Gain | 67.9925 | 0.19004 |  | 37.5131 | 0.10485 |  | 15.8258 | 0.044235 |  | 0 | 0 |  | 0 | 0 |  | 0 | 0 |  | 0 | 0 |  | 873.3518 | 2.4411 |  | 0 | 0 | 691.3547 | 682.8556 | 0 | 40.1507 | 0.11222 |  | 0 | 491.1871 | 1.3729 |  | 21.9803 | 0.061437 |  | 850.7853 | 2.378 |  | 0 | 0 | 0 | 271.6769 | 0.75936 |  | 434.0383 | 1.2132 |  | 0 | 0 | 0 | 0 | 499.3931 | 0 | 0 | 0 | 34218.0989 | 95.6424 |  | 0 | 2208.8767 | 6.174 |  | 0 | 0 | 0 | 0 |  | 0 | 0 | 0 | 0 | 0 | 41405.0808 | 41405.0808 | 115.7306 |  | 4478.7121 | 4478.7121 | 0 | 36926.3687 | 0 | 810.2307 | 0 | 8418.4576 | 0 | 1824.872 | 0 | 8418.4576 | 0 | 1703.6086 | 0 | 8418.4576 | 0 | 1910.664 | 0 | 8418.4576 | 0 | 9228.6883 | 10243.3295 | 10122.0661 | 10329.1215
149132 | 0 | 242.131 | TRUE | 333 | CBSA Detroit-Warren-Dearborn, MI | 5A | 5A | Hour18 | 1 | Cold | None | Standard Efficiency | East North Central | East North Central | Midwest | In another census Place | None | None | None | Electric, 100% Usage | 78F | No | 0F | None | Double-Loaded Interior | G2601250 | G2601250, G26002904 | None | None | 20 ft^2 | Fiberglass | None | 2 ft | None | data/cambium/LRMER_MidCase_15_2025start,data/cambium/LRMER_LowRECost_15_2025start,data/cambium/LRMER_95DecarbBy2035_15_2025start,data/cambium/LRMER_LowRECost_25_2025start | kg/MWh,kg/MWh,kg/MWh,kg/MWh | /lib/resources/data/cambium/LRMER_MidCase_15_2025start/RFCMc.csv,/lib/resources/data/cambium/LRMER_LowRECost_15_2025start/RFCMc.csv,/lib/resources/data/cambium/LRMER_95DecarbBy2035_15_2025start/RFCMc.csv,/lib/resources/data/cambium/LRMER_LowRECost_25_2025start/RFCMc.csv | lb/MBtu,lb/MBtu,lb/MBtu,lb/MBtu | 195.9,195.9,195.9,195.9 | 147.3,147.3,147.3,147.3 | 177.8,177.8,177.8,177.8 | LRMER_MidCase_15_2025start,LRMER_LowRECost_15_2025start,LRMER_95DecarbBy2035_15_2025start,LRMER_LowRECost_25_2025start | CO2e,CO2e,CO2e,CO2e | 200.0,200.0,200.0,200.0 | 200-300% | RFCMc | None | Middle | None | Bottom | 116 | None | 50 or more Unit | Multifamily with 5+ units, 1-3 stories | Multi-Family with 5+ Units | 0-499 | 0-1499 | Slab | None | 1 | 1 | <8 | None | Brick | No | Electricity | 70F | Yes | 3F | Night +1h | No Exterior Use | Uninsulated | 100% Usage | Room AC, EER 9.8 | 40% Conditioned | Room AC | No | Heating Only | No | Shared Heating | Non-Ducted Heating | Electricity Shared Heating | None | None | Boiler Baseboards Heating Only, Electricity | No | None | None | None | None | 30000-34999 | 20000-39999 | 20000-39999 | 15 ACH50 | None | None | None | None | Finished, R-13 | 2ft R5 Perimeter, Vertical | Brick, 12-in, 3-wythe, R-11 | Summer = 0.7, Winter = 0.85 | MISO | 100% LED | 100% Usage | 100% Usage | CR04 | None | None | None | None | None | None | None | None | None | None | None | Cooling Season, 7 days/wk | 27 | 1 | South | None | 100% | 89% | G26002904 | In metro area, not/partially in principal city | None | None | None | Hour17 | 103 | EF 17.6, 100% Usage | Asphalt Shingles, Medium | Stochastic | 1 | 1 | 2018 | 31 | 12 | 15 | None | MI | Renter | 1 | Medium | Occupied | 1990s | 1980-99 | Electric Standard | Electricity | No | Oakland Co Intl | 42.67 | -83.42 | F12 B12 L12 R12 | Double, Clear, Metal, Air | 67.9925 | 0.69626 |  | 0 | 0 |  | 0 | 0 |  | 0 | 0 |  | 151.2247 | 1.5486 |  | 0 | 0 |  | 0 | 0 |  | 102.2818 | 1.0474 |  | 0 | 1895.5837 | 0 | 0 | 1415.8263 | 19.3427 | 0.19807 |  | 0 | 189.0308 | 1.9357 |  | 16.412 | 0.16806 |  | 1055.3489 | 10.807 |  | 0 | 0 | 0 | 346.9961 | 3.5533 |  | 434.0383 | 4.4447 |  | 0 | 0 | 0 | 0 | 0 | 0 | 0 | 0 | 0 | 0 |  | 0 | 0 | 0 |  | 0 | 0 | 0 | 0 |  | 0 | 0 | 0 | 0 | 0 | 5694.3709 | 5694.3709 | 58.3117 |  | 5694.3709 | 5694.3709 | 0 | 0 | 0 | 1014.575 | 0 | 0 | 0 | 2295.875 | 0 | 0 | 0 | 2145.7074 | 0 | 0 | 0 | 2404.6719 | 0 | 0 | 0 | 1014.575 | 2295.875 | 2145.7074 | 2404.6719
149153 | 0 | 242.131 | TRUE | 885 | CBSA Detroit-Warren-Dearborn, MI | 5A | 5A | Hour21 | 2 | Cold | None | Standard Efficiency | East North Central | East North Central | Midwest | MI, Detroit | Gas, 100% Usage | EnergyStar, 100% Usage | Yes | Electric, 100% Usage | 70F | No | 0F | None | Not Applicable | G2601630 | G2601630, G26003211 | None | None | 20 ft^2 | Fiberglass | 10% Leakage, Uninsulated | 2 ft | None | data/cambium/LRMER_MidCase_15_2025start,data/cambium/LRMER_LowRECost_15_2025start,data/cambium/LRMER_95DecarbBy2035_15_2025start,data/cambium/LRMER_LowRECost_25_2025start | kg/MWh,kg/MWh,kg/MWh,kg/MWh | /lib/resources/data/cambium/LRMER_MidCase_15_2025start/RFCMc.csv,/lib/resources/data/cambium/LRMER_LowRECost_15_2025start/RFCMc.csv,/lib/resources/data/cambium/LRMER_95DecarbBy2035_15_2025start/RFCMc.csv,/lib/resources/data/cambium/LRMER_LowRECost_25_2025start/RFCMc.csv | lb/MBtu,lb/MBtu,lb/MBtu,lb/MBtu | 195.9,195.9,195.9,195.9 | 147.3,147.3,147.3,147.3 | 177.8,177.8,177.8,177.8 | LRMER_MidCase_15_2025start,LRMER_LowRECost_15_2025start,LRMER_95DecarbBy2035_15_2025start,LRMER_LowRECost_25_2025start | CO2e,CO2e,CO2e,CO2e | 200.0,200.0,200.0,200.0 | 150-200% | RFCMc | Vented Attic | None | None | None | None | None | Single-Family Detached | Single-Family Detached | Single-Family Detached | 750-999 | 0-1499 | Unheated Basement | None | 2 | 2 | <8 | None | Brick | No | Natural Gas | 72F | No | 0F | None | No Exterior Use | Uninsulated | 100% Usage | Room AC, EER 9.8 | 20% Conditioned | Room AC | Yes | None | No | Fuel Furnace, 76% AFUE | Ducted Heating | Natural Gas Fuel Furnace | None | None | None | No | None | None | None | None | 30000-34999 | 20000-39999 | 20000-39999 | 15 ACH50 | R-7 | Uninsulated | Uninsulated | Uninsulated | Unfinished, Uninsulated | None | Brick, 12-in, 3-wythe, Uninsulated | Summer = 0.7, Winter = 0.85 | MISO | 100% CFL | 100% Usage | 100% Usage | CR04 | None | None | None | None | None | None | None | None | None | None | None | Cooling Season, 7 days/wk | Left/Right at 15ft | 3 | Northwest | None | 100% | 85% | G26003211 | In metro area, principal city | None | None | No | Hour9 | 103 | EF 19.9, 100% Usage | Composition Shingles | Stochastic | 1 | 1 | 2018 | 31 | 12 | 15 | None | MI | Owner | 1 | Medium | Occupied | <1940 | <1940 | Natural Gas Standard | Natural Gas | Yes | Detroit Metropolita | 42.22 | -83.35 | F30 B30 L30 R30 | Single, Clear, Non-metal | 67.9925 | 0.26198 |  | 46.8914 | 0.18068 |  | 30.7725 | 0.11857 |  | 0 | 0 |  | 719.7825 | 2.7734 |  | 0 | 0 |  | 0 | 0 |  | 852.8368 | 3.2861 |  | 0 | 0 | 0 | 0 | 0 | 36.0477 | 0.1389 |  | 0 | 399.1628 | 1.538 |  | 16.412 | 0.063237 |  | 1957.7147 | 7.5433 |  | 0 | 0 | 0 | 471.2583 | 1.8158 |  | 400.042 | 1.5414 |  | 0 | 0 | 0 | 0 | 622.776 | 0 | 0 | 0 | 35446.9459 | 136.5809 |  | 0 | 5141.0527 | 19.809 |  | 0 | 0 | 0 | 0 |  | 0 | 0 | 0 | 0 | 0 | 46209.6879 | 46209.6879 | 178.0509 |  | 4999.2063 | 4999.2063 | 0 | 41210.7747 | 0 | 899.6433 | 0 | 9395.1848 | 0 | 2023.6738 | 0 | 9395.1848 | 0 | 1906.7241 | 0 | 9395.1848 | 0 | 2108.6974 | 0 | 9395.1848 | 0 | 10294.8281 | 11418.8586 | 11301.9089 | 11503.8822
149181 | 0 | 242.131 | TRUE | 1690 | Non-CBSA East North Central | 6A | 6A | Hour22 | 3 | Cold | None | None | East North Central | East North Central | Midwest | Not in a census Place | Electric, 100% Usage | EnergyStar, 100% Usage | Yes | Propane, 100% Usage | 75F | No | 0F | None | Not Applicable | G2600850 | G2600850, G26000600 | None | None | 20 ft^2 | Fiberglass | 20% Leakage, R-4 | 2 ft | None | data/cambium/LRMER_MidCase_15_2025start,data/cambium/LRMER_LowRECost_15_2025start,data/cambium/LRMER_95DecarbBy2035_15_2025start,data/cambium/LRMER_LowRECost_25_2025start | kg/MWh,kg/MWh,kg/MWh,kg/MWh | /lib/resources/data/cambium/LRMER_MidCase_15_2025start/RFCMc.csv,/lib/resources/data/cambium/LRMER_LowRECost_15_2025start/RFCMc.csv,/lib/resources/data/cambium/LRMER_95DecarbBy2035_15_2025start/RFCMc.csv,/lib/resources/data/cambium/LRMER_LowRECost_25_2025start/RFCMc.csv | lb/MBtu,lb/MBtu,lb/MBtu,lb/MBtu | 195.9,195.9,195.9,195.9 | 147.3,147.3,147.3,147.3 | 177.8,177.8,177.8,177.8 | LRMER_MidCase_15_2025start,LRMER_LowRECost_15_2025start,LRMER_95DecarbBy2035_15_2025start,LRMER_LowRECost_25_2025start | CO2e,CO2e,CO2e,CO2e | 200.0,200.0,200.0,200.0 | 400%+ | RFCMc | Vented Attic | None | None | None | None | None | Mobile Home | Mobile Home | Mobile Home | 1500-1999 | 1500-2499 | Ambient | None | 1 | 1 | <8 | Wood, Medium/Dark | Wood Frame | No | Propane | 55F | Yes | 12F | Night +2h | No Exterior Use | Uninsulated | 100% Usage | None | None | None | Yes | None | No | Fuel Furnace, 80% AFUE | Ducted Heating | Propane Fuel Furnace | None | None | None | No | None | None | None | None | 100000-119999 | 100000-119999 | 100000-149999 | 20 ACH50 | R-19 | Ceiling R-19 | None | None | Unfinished, Uninsulated | None | Wood Stud, R-11 | Summer = 0.7, Winter = 0.85 | MISO | 100% LED | 100% Usage | 100% Usage | CR04 | None | None | None | None | None | None | None | None | None | None | None | Cooling Season, 7 days/wk | Left/Right at 15ft | 2 | West | None | 100% | 94% | G26000600 | Not/partially in metro area | None | None | No | Hour15 | 103 | EF 15.9, 100% Usage | Metal, Dark | Stochastic | 1 | 1 | 2018 | 31 | 12 | 15 | None | MI | Owner | 1 | Medium | Vacant | 1980s | 1980-99 | Propane Standard | Propane | Yes | Roben Hood | 43.72 | -85.5 | F18 B18 L18 R18 | Double, Low-E, Non-metal, Air, M-Gain | 0 | 0 |  | 0 | 0 |  | 0 | 0 |  | 0 | 0 |  | 0 | 0 |  | 0 | 0 |  | 0 | 0 |  | 422.6085 | 0.85272 |  | 0 | 0 | 0 | 0 | 0 | 0 | 0 |  | 0 | 0 | 0 |  | 21.9803 | 0.044351 |  | 0 | 0 |  | 0 | 0 | 0 | 0 | 0 |  | 480.0504 | 0.96862 |  | 0 | 0 | 0 | 0 | 0 | 0 | 0 | 0 | 0 | 0 |  | 0 | 0 | 0 |  | 0 | 0 | 0 | 0 |  | 0 | 0 | 16520.4162 | 1656.4377 | 0 | 19101.4931 | 19101.4931 | 38.5421 |  | 924.3462 | 924.3462 | 0 | 0 | 18176.8539 | 162.1253 | 0 | 0 | 5002.013 | 368.9353 | 0 | 0 | 5002.013 | 345.5979 | 0 | 0 | 5002.013 | 384.3615 | 0 | 0 | 5002.013 | 5164.1382 | 5370.9482 | 5347.6109 | 5386.3745
149184 | 0 | 242.131 | TRUE | 1220 | CBSA Detroit-Warren-Dearborn, MI | 5A | 5A | Hour17 | 3 | Cold | None | Standard Efficiency | East North Central | East North Central | Midwest | Not in a census Place | Electric, 120% Usage | EnergyStar, 120% Usage | Yes | Electric, 120% Usage | 65F | Yes | 2F | Night Setup -4h | Not Applicable | G2601250 | G2601250, G26002902 | None | None | 20 ft^2 | Fiberglass | 30% Leakage, R-4 | 2 ft | None | data/cambium/LRMER_MidCase_15_2025start,data/cambium/LRMER_LowRECost_15_2025start,data/cambium/LRMER_95DecarbBy2035_15_2025start,data/cambium/LRMER_LowRECost_25_2025start | kg/MWh,kg/MWh,kg/MWh,kg/MWh | /lib/resources/data/cambium/LRMER_MidCase_15_2025start/RFCMc.csv,/lib/resources/data/cambium/LRMER_LowRECost_15_2025start/RFCMc.csv,/lib/resources/data/cambium/LRMER_95DecarbBy2035_15_2025start/RFCMc.csv,/lib/resources/data/cambium/LRMER_LowRECost_25_2025start/RFCMc.csv | lb/MBtu,lb/MBtu,lb/MBtu,lb/MBtu | 195.9,195.9,195.9,195.9 | 147.3,147.3,147.3,147.3 | 177.8,177.8,177.8,177.8 | LRMER_MidCase_15_2025start,LRMER_LowRECost_15_2025start,LRMER_95DecarbBy2035_15_2025start,LRMER_LowRECost_25_2025start | CO2e,CO2e,CO2e,CO2e | 200.0,200.0,200.0,200.0 | 0-100% | RFCMc | Vented Attic | None | None | None | None | None | Mobile Home | Mobile Home | Mobile Home | 1000-1499 | 0-1499 | Ambient | None | 1 | 1 | <8 | Wood, Medium/Dark | Wood Frame | No | Electricity | 65F | No | 0F | None | No Exterior Use | Uninsulated | 200% Usage | AC, SEER 13 | 100% Conditioned | Central AC | Yes | None | Yes | Electric Baseboard, 100% Efficiency | Non-Ducted Heating | Electricity Baseboard | None | None | None | No | None | None | None | None | <10000 | <20000 | <20000 | 15 ACH50 | R-30 | Uninsulated | None | None | Unfinished, Uninsulated | None | Wood Stud, R-19 | Summer = 0.7, Winter = 0.85 | MISO | 100% Incandescent | 100% Usage | 100% Usage | CR04 | None | None | None | None | None | None | None | None | None | None | Typical Efficiency | Cooling Season, 7 days/wk | Left/Right at 15ft | 1 | North | None | 200% | 94% | G26002902 | In metro area, not/partially in principal city | None | None | No | Hour19 | 103 | EF 19.9, 100% Usage | Metal, Dark | Stochastic | 1 | 1 | 2018 | 31 | 12 | 15 | None | MI | Owner | 1 | High | Occupied | 1990s | 1980-99 | Electric Standard | Electricity | Yes | Oakland Co Intl | 42.67 | -83.42 | F15 B15 L15 R15 | Double, Clear, Metal, Air, Exterior Clear Storm | 67.9925 | 0.19004 |  | 330.8772 | 0.92483 |  | 19.3427 | 0.054064 |  | 879.7994 | 2.4591 |  | 2790.6227 | 7.8 |  | 0 | 0 |  | 0 | 0 |  | 0 | 0 |  | 0 | 14962.1573 | 0 | 0 | 2347.4993 | 160.896 | 0.44972 |  | 0 | 1535.3993 | 4.2916 |  | 21.9803 | 0.061437 |  | 3402.5551 | 9.5104 |  | 0 | 0 | 0 | 407.3688 | 1.1386 |  | 400.042 | 1.1182 |  | 270.7977 | 0 | 0 | 0 | 0 | 0 | 0 | 0 | 0 | 0 |  | 0 | 0 | 0 |  | 0 | 0 | 0 | 0 |  | 0 | 0 | 0 | 0 | 0 | 27597.9165 | 27597.9165 | 77.1384 |  | 27597.9165 | 27597.9165 | 0 | 0 | 0 | 4989.2575 | 0 | 0 | 0 | 11258.8544 | 0 | 0 | 0 | 10473.5018 | 0 | 0 | 0 | 11733.7538 | 0 | 0 | 0 | 4989.2575 | 11258.8544 | 10473.5018 | 11733.7538
149227 | 0 | 242.131 | TRUE | 2663 | Non-CBSA East North Central | 5A | 5A | Hour20 | 4 | Cold | None | Standard Efficiency | East North Central | East North Central | Midwest | Not in a census Place | Propane, 80% Usage | EnergyStar, 80% Usage | Yes | Propane, 80% Usage | 72F | No | 0F | None | Not Applicable | G2600810 | G2600810, G26001004 | None | 290 Rated kWh, 80% Usage | 20 ft^2 | Fiberglass | 20% Leakage, R-4 | 2 ft | None | data/cambium/LRMER_MidCase_15_2025start,data/cambium/LRMER_LowRECost_15_2025start,data/cambium/LRMER_95DecarbBy2035_15_2025start,data/cambium/LRMER_LowRECost_25_2025start | kg/MWh,kg/MWh,kg/MWh,kg/MWh | /lib/resources/data/cambium/LRMER_MidCase_15_2025start/RFCMc.csv,/lib/resources/data/cambium/LRMER_LowRECost_15_2025start/RFCMc.csv,/lib/resources/data/cambium/LRMER_95DecarbBy2035_15_2025start/RFCMc.csv,/lib/resources/data/cambium/LRMER_LowRECost_25_2025start/RFCMc.csv | lb/MBtu,lb/MBtu,lb/MBtu,lb/MBtu | 195.9,195.9,195.9,195.9 | 147.3,147.3,147.3,147.3 | 177.8,177.8,177.8,177.8 | LRMER_MidCase_15_2025start,LRMER_LowRECost_15_2025start,LRMER_95DecarbBy2035_15_2025start,LRMER_LowRECost_25_2025start | CO2e,CO2e,CO2e,CO2e | 200.0,200.0,200.0,200.0 | 400%+ | RFCMc | Vented Attic | None | None | None | None | None | Single-Family Detached | Single-Family Detached | Single-Family Detached | 2500-2999 | 2500-3999 | Slab | 2 Car | 1 | 1 | <8 | None | Brick | No | Propane | 72F | Yes | 6F | Day and Night +2h | No Exterior Use | Uninsulated | 50% Usage | AC, SEER 13 | 100% Conditioned | Central AC | Yes | None | No | Fuel Furnace, 92.5% AFUE | Ducted Heating | Propane Fuel Furnace | None | None | None | No | None | None | None | None | 200000+ | 140000+ | 150000+ | 20 ACH50 | R-49 | None | None | None | Unfinished, Uninsulated | Uninsulated | Brick, 12-in, 3-wythe, R-7 | Summer = 0.7, Winter = 0.85 | MISO | 100% Incandescent | 100% Usage | 100% Usage | CR04 | None | None | EF 12, National Average | None | None | Gas Lighting | None | None | None | None | None | Cooling Season, 7 days/wk | Left/Right at 15ft | 3 | Southeast | None | 50% | 85% | G26001004 | In metro area, not/partially in principal city | None | None | No | Hour17 | 103 | EF 17.6, 100% Usage | Asphalt Shingles, Medium | Stochastic | 1 | 1 | 2018 | 31 | 12 | 15 | None | MI | Owner | 1 | Low | Occupied | 1970s | 1960-79 | Electric Standard | Electricity | Yes | Grand Rapids Kent C | 42.88 | -85.52 | F12 B12 L12 R12 | Single, Clear, Non-metal | 67.9925 | 0.087065 |  | 37.5131 | 0.048036 |  | 24.618 | 0.031524 |  | 237.3876 | 0.30398 |  | 2843.9617 | 3.6417 |  | 100.5234 | 0.12872 |  | 319.7405 | 0.40943 |  | 900.9005 | 1.1536 |  | 0 | 0 | 0 | 0 | 1969.1445 | 233.2846 | 0.29872 |  | 99.9372 | 2774.2107 | 3.5524 |  | 21.9803 | 0.028146 |  | 1205.6944 | 1.5439 |  | 0 | 0 | 0 | 25.7903 | 0.033025 |  | 434.0383 | 0.55579 |  | 0 | 0 | 0 | 0 | 0 | 0 | 0 | 0 | 0 | 0 |  | 0 | 0 | 0 |  | 616.0354 | 0 | 0 | 0 |  | 498.2208 | 0 | 40852.0557 | 0 | 757.8818 | 54020.618 | 54020.618 | 69.174 |  | 11296.4244 | 11296.4244 | 0 | 616.0354 | 42108.1583 | 2045.4381 | 0 | 140.4671 | 11587.5192 | 4542.6001 | 0 | 140.4671 | 11587.5192 | 4328.1308 | 0 | 140.4671 | 11587.5192 | 4743.4236 | 0 | 140.4671 | 11587.5192 | 13773.4244 | 16270.5865 | 16056.1171 | 16471.41
149228 | 0 | 242.131 | TRUE | 3301 | Non-CBSA East North Central | 5A | 5A | Hour10 | 5 | Cold | None | Standard Efficiency | East North Central | East North Central | Midwest | Not in a census Place | Electric, 80% Usage | Standard, 80% Usage | Yes | Electric, 80% Usage | 75F | No | 0F | None | Not Applicable | G2600490 | G2600490, G26001701 | None | None | 20 ft^2 | Fiberglass | 0% Leakage, Uninsulated | 2 ft | None | data/cambium/LRMER_MidCase_15_2025start,data/cambium/LRMER_LowRECost_15_2025start,data/cambium/LRMER_95DecarbBy2035_15_2025start,data/cambium/LRMER_LowRECost_25_2025start | kg/MWh,kg/MWh,kg/MWh,kg/MWh | /lib/resources/data/cambium/LRMER_MidCase_15_2025start/RFCMc.csv,/lib/resources/data/cambium/LRMER_LowRECost_15_2025start/RFCMc.csv,/lib/resources/data/cambium/LRMER_95DecarbBy2035_15_2025start/RFCMc.csv,/lib/resources/data/cambium/LRMER_LowRECost_25_2025start/RFCMc.csv | lb/MBtu,lb/MBtu,lb/MBtu,lb/MBtu | 195.9,195.9,195.9,195.9 | 147.3,147.3,147.3,147.3 | 177.8,177.8,177.8,177.8 | LRMER_MidCase_15_2025start,LRMER_LowRECost_15_2025start,LRMER_95DecarbBy2035_15_2025start,LRMER_LowRECost_25_2025start | CO2e,CO2e,CO2e,CO2e | 200.0,200.0,200.0,200.0 | 400%+ | RFCMc | Vented Attic | None | None | None | None | None | Single-Family Detached | Single-Family Detached | Single-Family Detached | 3000-3999 | 2500-3999 | Heated Basement | 2 Car | 2 | 2 | <8 | None | Brick | No | Natural Gas | 62F | Yes | 3F | Day and Night -2h | No Exterior Use | Uninsulated | 50% Usage | AC, SEER 10 | 100% Conditioned | Central AC | Yes | None | No | Fuel Furnace, 80% AFUE | Ducted Heating | Natural Gas Fuel Furnace | None | None | None | No | None | None | None | None | 140000-159999 | 140000+ | 100000-149999 | 6 ACH50 | R-30 | Uninsulated | Wall R-10, Exterior | R-10, Exterior | Unfinished, Uninsulated | None | Brick, 12-in, 3-wythe, R-15 | Summer = 0.7, Winter = 0.85 | MISO | 100% CFL | 100% Usage | 100% Usage | CR04 | None | None | None | None | None | None | None | Has Pool | None | 1.0 HP Pump | None | Cooling Season, 7 days/wk | Left/Right at 15ft | 5 | Northwest | None | 50% | 85% | G26001701 | In metro area, not/partially in principal city | None | None | No | Hour11 | 103 | EF 15.9, 100% Usage | Composition Shingles | Stochastic | 1 | 1 | 2018 | 31 | 12 | 15 | None | MI | Owner | 1 | Low | Occupied | 1990s | 1980-99 | Natural Gas Standard | Natural Gas | Yes | Flint Bishop Intl | 42.97 | -83.75 | F9 B9 L9 R9 | Double, Clear, Non-metal, Air, Exterior Clear Storm | 67.9925 | 0.070238 |  | 1179.318 | 1.2183 |  | 44.2537 | 0.045715 |  | 319.4475 | 0.33 |  | 1571.154 | 1.623 |  | 0 | 0 |  | 0 | 0 |  | 414.4025 | 0.42809 |  | 0 | 0 | 0 | 0 | 0 | 66.2341 | 0.068421 |  | 24.911 | 1062.6757 | 1.0978 |  | 27.2556 | 0.028156 |  | 1539.2093 | 1.59 |  | 0 | 3424.5355 | 0 | 482.6881 | 0.49863 |  | 480.0504 | 0.4959 |  | 0 | 0 | 0 | 0 | 0 | 0 | 0 | 0 | 16322.8863 | 16.8619 |  | 0 | 5121.4169 | 5.2905 |  | 0 | 0 | 0 | 0 |  | 0 | 0 | 0 | 0 | 0 | 32148.7241 | 32148.7241 | 33.2103 |  | 10704.4208 | 10704.4208 | 0 | 21444.3033 | 0 | 1850.7494 | 0 | 4888.8567 | 0 | 4197.6055 | 0 | 4888.8567 | 0 | 4019.6399 | 0 | 4888.8567 | 0 | 4322.64 | 0 | 4888.8567 | 0 | 6739.6061 | 9086.4621 | 8908.4965 | 9211.4967
149242 | 0 | 242.131 | TRUE | 2663 | CBSA Detroit-Warren-Dearborn, MI | 5A | 5A | Hour19 | 3 | Cold | None | Standard Efficiency | East North Central | East North Central | Midwest | Not in a census Place | Electric, 100% Usage | EnergyStar, 100% Usage | Yes | Electric, 100% Usage | 72F | Yes | 2F | Night Setup -4h | Not Applicable | G2600990 | G2600990, G26003002 | None | 290 Rated kWh, 100% Usage | 20 ft^2 | Fiberglass | 0% Leakage, Uninsulated | 2 ft | None | data/cambium/LRMER_MidCase_15_2025start,data/cambium/LRMER_LowRECost_15_2025start,data/cambium/LRMER_95DecarbBy2035_15_2025start,data/cambium/LRMER_LowRECost_25_2025start | kg/MWh,kg/MWh,kg/MWh,kg/MWh | /lib/resources/data/cambium/LRMER_MidCase_15_2025start/RFCMc.csv,/lib/resources/data/cambium/LRMER_LowRECost_15_2025start/RFCMc.csv,/lib/resources/data/cambium/LRMER_95DecarbBy2035_15_2025start/RFCMc.csv,/lib/resources/data/cambium/LRMER_LowRECost_25_2025start/RFCMc.csv | lb/MBtu,lb/MBtu,lb/MBtu,lb/MBtu | 195.9,195.9,195.9,195.9 | 147.3,147.3,147.3,147.3 | 177.8,177.8,177.8,177.8 | LRMER_MidCase_15_2025start,LRMER_LowRECost_15_2025start,LRMER_95DecarbBy2035_15_2025start,LRMER_LowRECost_25_2025start | CO2e,CO2e,CO2e,CO2e | 200.0,200.0,200.0,200.0 | 300-400% | RFCMc | Vented Attic | None | None | None | None | None | Single-Family Detached | Single-Family Detached | Single-Family Detached | 2500-2999 | 2500-3999 | Heated Basement | 2 Car | 1 | 1 | <8 | Wood, Medium/Dark | Wood Frame | No | Natural Gas | 72F | Yes | 6F | Day and Night +1h | No Exterior Use | Uninsulated | 100% Usage | AC, SEER 15 | 100% Conditioned | Central AC | Yes | None | No | Fuel Furnace, 80% AFUE | Ducted Heating | Natural Gas Fuel Furnace | None | None | None | No | None | None | None | None | 60000-69999 | 60000-79999 | 60000-99999 | 10 ACH50 | R-30 | Uninsulated | Uninsulated | Uninsulated | Unfinished, Uninsulated | None | Wood Stud, R-11 | Summer = 0.7, Winter = 0.85 | MISO | 100% Incandescent | 100% Usage | 100% Usage | CR04 | None | None | None | None | None | None | None | None | None | None | None | Cooling Season, 7 days/wk | Left/Right at 15ft | 2 | North | None | 100% | 85% | G26003002 | In metro area, not/partially in principal city | None | None | No | Hour15 | 103 | EF 15.9, 100% Usage | Composition Shingles | Stochastic | 1 | 1 | 2018 | 31 | 12 | 15 | None | MI | Owner | 1 | Medium | Occupied | 1980s | 1980-99 | Natural Gas Standard | Natural Gas | Yes | Selfridge Angb | 42.6 | -82.83 | F12 B12 L12 R12 | Double, Clear, Non-metal, Air | 67.9925 | 0.087065 |  | 400.042 | 0.51226 |  | 23.4457 | 0.030022 |  | 169.9812 | 0.21766 |  | 1837.8487 | 2.3534 |  | 91.1451 | 0.11671 |  | 0 | 0 |  | 695.7507 | 0.89092 |  | 0 | 0 | 0 | 0 | 0 | 233.2846 | 0.29872 |  | 99.9372 | 2773.9177 | 3.552 |  | 21.9803 | 0.028146 |  | 2158.7615 | 2.7643 |  | 0 | 0 | 0 | 405.6104 | 0.51939 |  | 480.0504 | 0.61471 |  | 0 | 0 | 0 | 0 | 0 | 0 | 0 | 0 | 27533.734 | 35.2572 |  | 0 | 4306.3863 | 5.5144 |  | 0 | 0 | 0 | 0 |  | 0 | 0 | 0 | 0 | 0 | 41299.5752 | 41299.5752 | 52.8845 |  | 9459.4549 | 9459.4549 | 0 | 31840.1203 | 0 | 1723.7435 | 0 | 7258.8818 | 0 | 3838.6719 | 0 | 7258.8818 | 0 | 3631.1475 | 0 | 7258.8818 | 0 | 4011.0003 | 0 | 7258.8818 | 0 | 8982.6253 | 11097.5537 | 10890.0293 | 11269.8821
149255 | 0 | 242.131 | TRUE | 333 | Non-CBSA East North Central | 5A | 5A | Hour22 | 1 | Cold | None | None | East North Central | East North Central | Midwest | MI, Grand Rapids | Gas, 120% Usage | EnergyStar, 120% Usage | Yes | Gas, 120% Usage | 75F | No | 0F | None | Double-Loaded Interior | G2600810 | G2600810, G26001002 | None | None | 20 ft^2 | Fiberglass | 20% Leakage, R-6 | 2 ft | None | data/cambium/LRMER_MidCase_15_2025start,data/cambium/LRMER_LowRECost_15_2025start,data/cambium/LRMER_95DecarbBy2035_15_2025start,data/cambium/LRMER_LowRECost_25_2025start | kg/MWh,kg/MWh,kg/MWh,kg/MWh | /lib/resources/data/cambium/LRMER_MidCase_15_2025start/RFCMc.csv,/lib/resources/data/cambium/LRMER_LowRECost_15_2025start/RFCMc.csv,/lib/resources/data/cambium/LRMER_95DecarbBy2035_15_2025start/RFCMc.csv,/lib/resources/data/cambium/LRMER_LowRECost_25_2025start/RFCMc.csv | lb/MBtu,lb/MBtu,lb/MBtu,lb/MBtu | 195.9,195.9,195.9,195.9 | 147.3,147.3,147.3,147.3 | 177.8,177.8,177.8,177.8 | LRMER_MidCase_15_2025start,LRMER_LowRECost_15_2025start,LRMER_95DecarbBy2035_15_2025start,LRMER_LowRECost_25_2025start | CO2e,CO2e,CO2e,CO2e | 200.0,200.0,200.0,200.0 | 300-400% | RFCMc | None | Middle | None | Middle | 67 | None | 50 or more Unit | Multifamily with 5+ units, 4-7 stories | Multi-Family with 5+ Units | 0-499 | 0-1499 | Unheated Basement | None | 6 | 4+ | <8 | Vinyl, Light | Brick | No | Natural Gas | 70F | No | 0F | None | No Exterior Use | Uninsulated | 200% Usage | Shared Cooling | 100% Conditioned | Central AC | Yes | Heating and Cooling | No | Shared Heating | Ducted Heating | Natural Gas Shared Heating | None | None | Fan Coil Heating and Cooling, Natural Gas | No | None | None | None | None | 40000-44999 | 40000-59999 | 40000-59999 | 10 ACH50 | None | Uninsulated | Uninsulated | Uninsulated | Finished, R-38 | None | Brick, 12-in, 3-wythe, R-11 | Summer = 0.7, Winter = 0.85 | MISO | 100% CFL | 100% Usage | 100% Usage | CR04 | None | None | None | None | None | None | None | None | None | None | None | Cooling Season, 7 days/wk | 12 | 1 | East | None | 200% | 89% | G26001002 | In metro area, not/partially in principal city | None | None | None | Hour7 | 103 | EF 17.6, 100% Usage | Asphalt Shingles, Medium | Stochastic | 1 | 1 | 2018 | 31 | 12 | 15 | None | MI | Renter | 1 | High | Occupied | 2000s | 2000-09 | Natural Gas Standard | Natural Gas | Yes | Grand Rapids Kent C | 42.88 | -85.52 | F18 B18 L18 R18 | Double, Clear, Metal, Air | 0 | 0 |  | 31.0655 | 0.31812 |  | 20.2219 | 0.20708 |  | 8.7921 | 0.090034 |  | 676.9942 | 6.9326 |  | 0 | 0 |  | 0 | 0 |  | 56.8558 | 0.58222 |  | 0 | 0 | 0 | 0 | 0 | 29.3071 | 0.30011 |  | 0 | 247.6451 | 2.5359 |  | 16.412 | 0.16806 |  | 2110.9909 | 21.6171 |  | 0 | 0 | 0 | 28.4279 | 0.29111 |  | 434.0383 | 4.4447 |  | 0 | 0 | 0 | 0 | 412.9371 | 0 | 0 | 0 | 319.4475 | 3.2712 |  | 0 | 4279.4238 | 43.8223 |  | 0 | 0 | 833.7872 | 8.5382 |  | 0 | 0 | 0 | 0 | 0 | 9506.0532 | 9506.0532 | 97.3443 |  | 3660.4577 | 3660.4577 | 0 | 5845.5956 | 0 | 658.485 | 0 | 1332.6512 | 0 | 1486.3737 | 0 | 1332.6512 | 0 | 1402.088 | 0 | 1332.6512 | 0 | 1540.5993 | 0 | 1332.6512 | 0 | 1991.1362 | 2819.0249 | 2734.7392 | 2873.2505
149286 | 0 | 242.131 | TRUE | 8194 | CBSA Detroit-Warren-Dearborn, MI | 5A | 5A | Hour1 | 4 | Cold | None | Standard Efficiency | East North Central | East North Central | Midwest | In another census Place | Electric, 100% Usage | EnergyStar, 100% Usage | Yes | Gas, 100% Usage | 75F | No | 0F | None | Not Applicable | G2601250 | G2601250, G26002905 | None | None | 20 ft^2 | Fiberglass | None | 2 ft | None | data/cambium/LRMER_MidCase_15_2025start,data/cambium/LRMER_LowRECost_15_2025start,data/cambium/LRMER_95DecarbBy2035_15_2025start,data/cambium/LRMER_LowRECost_25_2025start | kg/MWh,kg/MWh,kg/MWh,kg/MWh | /lib/resources/data/cambium/LRMER_MidCase_15_2025start/RFCMc.csv,/lib/resources/data/cambium/LRMER_LowRECost_15_2025start/RFCMc.csv,/lib/resources/data/cambium/LRMER_95DecarbBy2035_15_2025start/RFCMc.csv,/lib/resources/data/cambium/LRMER_LowRECost_25_2025start/RFCMc.csv | lb/MBtu,lb/MBtu,lb/MBtu,lb/MBtu | 195.9,195.9,195.9,195.9 | 147.3,147.3,147.3,147.3 | 177.8,177.8,177.8,177.8 | LRMER_MidCase_15_2025start,LRMER_LowRECost_15_2025start,LRMER_95DecarbBy2035_15_2025start,LRMER_LowRECost_25_2025start | CO2e,CO2e,CO2e,CO2e | 200.0,200.0,200.0,200.0 | 400%+ | RFCMc | Vented Attic | None | None | None | None | None | Single-Family Detached | Single-Family Detached | Single-Family Detached | 4000+ | 4000+ | Heated Basement | None | 2 | 2 | <8 | Vinyl, Light | Brick | No | Natural Gas | 68F | Yes | 3F | Day and Night -1h | No Exterior Use | Uninsulated | 100% Usage | Room AC, EER 9.8 | 20% Conditioned | Room AC | No | None | No | Fuel Wall/Floor Furnace, 60% AFUE | Non-Ducted Heating | Natural Gas Fuel Wall/Floor Furnace | None | None | None | No | None | None | None | None | 200000+ | 140000+ | 150000+ | 5 ACH50 | R-38 | Uninsulated | Uninsulated | Uninsulated | Unfinished, Uninsulated | None | Brick, 12-in, 3-wythe, Uninsulated | Summer = 0.7, Winter = 0.85 | MISO | 100% LED | 100% Usage | 100% Usage | CR04 | None | EF 6.7 | None | None | None | None | None | None | None | None | None | Cooling Season, 7 days/wk | Left/Right at 15ft | 3 | West | None | 100% | 85% | G26002905 | In metro area, not/partially in principal city | None | None | No | Hour15 | 103 | EF 17.6, 100% Usage | Composition Shingles | Stochastic | 1 | 1 | 2018 | 31 | 12 | 15 | None | MI | Owner | 1 | Medium | Occupied | 1960s | 1960-79 | Natural Gas Standard | Natural Gas | Yes | Oakland Co Intl | 42.67 | -83.42 | F12 B12 L12 R12 | Single, Clear, Non-metal | 67.9925 | 0.028296 |  | 524.5972 | 0.21832 |  | 30.7725 | 0.012806 |  | 0 | 0 |  | 849.613 | 0.35357 |  | 0 | 0 |  | 0 | 0 |  | 0 | 0 |  | 0 | 0 | 0 | 0 | 0 | 84.9906 | 0.03537 |  | 0 | 1837.8487 | 0.76484 |  | 21.9803 | 0.0091473 |  | 3821.6468 | 1.5904 |  | 0 | 0 | 0 | 32.2378 | 0.013416 |  | 1790.0781 | 0.74496 |  | 0 | 0 | 0 | 0 | 0 | 0 | 0 | 0 | 97578.892 | 40.6083 |  | 0 | 5428.8485 | 2.2593 |  | 0 | 0 | 947.2057 | 0.39419 |  | 0 | 0 | 0 | 0 | 0 | 113016.4106 | 113016.4106 | 47.0327 |  | 9061.4644 | 9061.4644 | 0 | 103954.9462 | 0 | 1634.0103 | 0 | 23699.56 | 0 | 3669.2588 | 0 | 23699.56 | 0 | 3463.8949 | 0 | 23699.56 | 0 | 3823.9297 | 0 | 23699.56 | 0 | 25333.5702 | 27368.8188 | 27163.4548 | 27523.4897
149290 | 0 | 242.131 | TRUE | 1220 | Non-CBSA East North Central | 5A | 5A | Hour19 | 2 | Cold | None | Standard Efficiency | East North Central | East North Central | Midwest | MI, Flint | Electric, 120% Usage | EnergyStar, 120% Usage | Yes | Gas, 120% Usage | 75F | No | 0F | None | Not Applicable | G2600490 | G2600490, G26001703 | None | None | 20 ft^2 | Fiberglass | 0% Leakage, Uninsulated | 2 ft | None | data/cambium/LRMER_MidCase_15_2025start,data/cambium/LRMER_LowRECost_15_2025start,data/cambium/LRMER_95DecarbBy2035_15_2025start,data/cambium/LRMER_LowRECost_25_2025start | kg/MWh,kg/MWh,kg/MWh,kg/MWh | /lib/resources/data/cambium/LRMER_MidCase_15_2025start/RFCMc.csv,/lib/resources/data/cambium/LRMER_LowRECost_15_2025start/RFCMc.csv,/lib/resources/data/cambium/LRMER_95DecarbBy2035_15_2025start/RFCMc.csv,/lib/resources/data/cambium/LRMER_LowRECost_25_2025start/RFCMc.csv | lb/MBtu,lb/MBtu,lb/MBtu,lb/MBtu | 195.9,195.9,195.9,195.9 | 147.3,147.3,147.3,147.3 | 177.8,177.8,177.8,177.8 | LRMER_MidCase_15_2025start,LRMER_LowRECost_15_2025start,LRMER_95DecarbBy2035_15_2025start,LRMER_LowRECost_25_2025start | CO2e,CO2e,CO2e,CO2e | 200.0,200.0,200.0,200.0 | 200-300% | RFCMc | Vented Attic | None | None | None | None | None | Single-Family Detached | Single-Family Detached | Single-Family Detached | 1000-1499 | 0-1499 | Heated Basement | None | 1 | 1 | <8 | None | Brick | No | Natural Gas | 70F | Yes | 3F | Day and Night -4h | No Exterior Use | Uninsulated | 200% Usage | AC, SEER 10 | 100% Conditioned | Central AC | Yes | None | No | Fuel Furnace, 80% AFUE | Ducted Heating | Natural Gas Fuel Furnace | None | None | None | No | None | None | None | None | 40000-44999 | 40000-59999 | 40000-59999 | 25 ACH50 | R-38 | Uninsulated | Uninsulated | Uninsulated | Unfinished, Uninsulated | None | Brick, 12-in, 3-wythe, R-7 | Summer = 0.7, Winter = 0.85 | MISO | 100% Incandescent | 100% Usage | 100% Usage | CR04 | None | EF 17.6 | None | None | None | None | None | None | None | None | Typical Efficiency | Cooling Season, 7 days/wk | Left/Right at 15ft | 2 | Northeast | None | 200% | 85% | G26001703 | In metro area, principal city | None | None | No | Hour11 | 103 | EF 17.6, 100% Usage | Composition Shingles | Stochastic | 1 | 1 | 2018 | 31 | 12 | 15 | None | MI | Renter | 1 | High | Occupied | 1970s | 1960-79 | Natural Gas Premium | Natural Gas | Yes | Flint Bishop Intl | 42.97 | -83.75 | F12 B12 L12 R12 | Double, Clear, Metal, Air | 67.9925 | 0.19004 |  | 480.0504 | 1.3418 |  | 28.1348 | 0.078639 |  | 129.2443 | 0.36125 |  | 1946.285 | 5.44 |  | 0 | 0 |  | 0 | 0 |  | 632.7404 | 1.7686 |  | 0 | 0 | 0 | 0 | 0 | 160.896 | 0.44972 |  | 0 | 1535.3993 | 4.2916 |  | 16.412 | 0.045873 |  | 3581.6215 | 10.0109 |  | 0 | 0 | 0 | 33.4101 | 0.093384 |  | 868.0765 | 2.4263 |  | 327.0673 | 0 | 0 | 0 | 0 | 0 | 0 | 0 | 24910.1617 | 69.6259 |  | 0 | 6221.8988 | 17.3907 |  | 0 | 0 | 976.2197 | 2.7286 |  | 0 | 0 | 0 | 0 | 0 | 41915.9036 | 41915.9036 | 117.1584 |  | 9807.6234 | 9807.6234 | 0 | 32108.5734 | 0 | 1790.2819 | 0 | 7320.061 | 0 | 3990.517 | 0 | 7320.061 | 0 | 3773.5297 | 0 | 7320.061 | 0 | 4161.329 | 0 | 7320.061 | 0 | 9110.3429 | 11310.5779 | 11093.5907 | 11481.3899
149292 | 0 | 242.131 | TRUE | 2663 | CBSA Detroit-Warren-Dearborn, MI | 5A | 5A | Hour21 | 5 | Cold | None | Standard Efficiency | East North Central | East North Central | Midwest | In another census Place | Gas, 100% Usage | EnergyStar, 100% Usage | Yes | Electric, 100% Usage | 70F | No | 0F | None | Not Applicable | G2600930 | G2600930, G26002800 | None | None | 20 ft^2 | Fiberglass | 20% Leakage, Uninsulated | 2 ft | None | data/cambium/LRMER_MidCase_15_2025start,data/cambium/LRMER_LowRECost_15_2025start,data/cambium/LRMER_95DecarbBy2035_15_2025start,data/cambium/LRMER_LowRECost_25_2025start | kg/MWh,kg/MWh,kg/MWh,kg/MWh | /lib/resources/data/cambium/LRMER_MidCase_15_2025start/RFCMc.csv,/lib/resources/data/cambium/LRMER_LowRECost_15_2025start/RFCMc.csv,/lib/resources/data/cambium/LRMER_95DecarbBy2035_15_2025start/RFCMc.csv,/lib/resources/data/cambium/LRMER_LowRECost_25_2025start/RFCMc.csv | lb/MBtu,lb/MBtu,lb/MBtu,lb/MBtu | 195.9,195.9,195.9,195.9 | 147.3,147.3,147.3,147.3 | 177.8,177.8,177.8,177.8 | LRMER_MidCase_15_2025start,LRMER_LowRECost_15_2025start,LRMER_95DecarbBy2035_15_2025start,LRMER_LowRECost_25_2025start | CO2e,CO2e,CO2e,CO2e | 200.0,200.0,200.0,200.0 | 400%+ | RFCMc | Vented Attic | None | None | None | None | None | Single-Family Detached | Single-Family Detached | Single-Family Detached | 2500-2999 | 2500-3999 | Unheated Basement | 2 Car | 1 | 1 | <8 | Vinyl, Light | Brick | No | Natural Gas | 68F | No | 0F | None | No Exterior Use | Uninsulated | 100% Usage | AC, SEER 15 | 100% Conditioned | Central AC | Yes | None | No | Fuel Furnace, 80% AFUE | Ducted Heating | Natural Gas Fuel Furnace | None | None | None | No | None | None | None | None | 100000-119999 | 100000-119999 | 100000-149999 | 25 ACH50 | R-13 | Uninsulated | Uninsulated | Uninsulated | Unfinished, Uninsulated | None | Brick, 12-in, 3-wythe, R-19 | Summer = 0.7, Winter = 0.85 | MISO | 100% Incandescent | 100% Usage | 100% Usage | CR04 | None | None | EF 12, National Average | None | None | None | None | None | None | None | None | Cooling Season, 7 days/wk | Left/Right at 15ft | 2 | Northwest | None | 100% | 85% | G26002800 | In metro area, not/partially in principal city | None | None | No | Hour10 | 103 | EF 17.6, 100% Usage | Composition Shingles | Stochastic | 1 | 1 | 2018 | 31 | 12 | 15 | None | MI | Owner | 1 | Medium | Occupied | 1980s | 1980-99 | Natural Gas Standard | Natural Gas | Yes | Livingston Co | 42.63 | -83.98 | F12 B12 L12 R12 | Double, Low-E, Non-metal, Air, M-Gain | 67.9925 | 0.087065 |  | 35.7547 | 0.045784 |  | 23.4457 | 0.030022 |  | 380.1132 | 0.48674 |  | 3030.0618 | 3.88 |  | 0 | 0 |  | 319.7405 | 0.40943 |  | 1400.5866 | 1.7935 |  | 0 | 0 | 0 | 0 | 0 | 233.2846 | 0.29872 |  | 99.9372 | 2773.9177 | 3.552 |  | 27.2556 | 0.034901 |  | 2158.7615 | 2.7643 |  | 0 | 0 | 0 | 405.6104 | 0.51939 |  | 434.0383 | 0.55579 |  | 0 | 0 | 0 | 0 | 475.0682 | 0 | 0 | 0 | 54807.2208 | 70.1812 |  | 0 | 4216.1204 | 5.3988 |  | 0 | 0 | 0 | 0 |  | 0 | 0 | 0 | 0 | 0 | 70888.9096 | 70888.9096 | 90.774 |  | 11390.5002 | 11390.5002 | 0 | 59498.4094 | 0 | 2083.9272 | 0 | 13564.429 | 0 | 4619.5366 | 0 | 13564.429 | 0 | 4386.3176 | 0 | 13564.429 | 0 | 4831.0504 | 0 | 13564.429 | 0 | 15648.3562 | 18183.9656 | 17950.7466 | 18395.4794
149344 | 0 | 242.131 | TRUE | 1220 | Non-CBSA East North Central | 6A | 6A | Hour1 | 3 | Cold | None | Standard Efficiency, No usage | East North Central | East North Central | Midwest | Not in a census Place | Electric, 100% Usage | Standard, 100% Usage | Yes | Electric, 100% Usage | 72F | No | 0F | None | Not Applicable | G2600550 | G2600550, G26000500 | None | None | 20 ft^2 | Fiberglass | 20% Leakage, R-4 | 2 ft | None | data/cambium/LRMER_MidCase_15_2025start,data/cambium/LRMER_LowRECost_15_2025start,data/cambium/LRMER_95DecarbBy2035_15_2025start,data/cambium/LRMER_LowRECost_25_2025start | kg/MWh,kg/MWh,kg/MWh,kg/MWh | /lib/resources/data/cambium/LRMER_MidCase_15_2025start/RFCMc.csv,/lib/resources/data/cambium/LRMER_LowRECost_15_2025start/RFCMc.csv,/lib/resources/data/cambium/LRMER_95DecarbBy2035_15_2025start/RFCMc.csv,/lib/resources/data/cambium/LRMER_LowRECost_25_2025start/RFCMc.csv | lb/MBtu,lb/MBtu,lb/MBtu,lb/MBtu | 195.9,195.9,195.9,195.9 | 147.3,147.3,147.3,147.3 | 177.8,177.8,177.8,177.8 | LRMER_MidCase_15_2025start,LRMER_LowRECost_15_2025start,LRMER_95DecarbBy2035_15_2025start,LRMER_LowRECost_25_2025start | CO2e,CO2e,CO2e,CO2e | 200.0,200.0,200.0,200.0 | 150-200% | RFCMc | Vented Attic | None | None | None | None | None | Single-Family Detached | Single-Family Detached | Single-Family Detached | 1000-1499 | 0-1499 | Slab | 1 Car | 1 | 1 | <8 | Brick, Medium/Dark | Wood Frame | No | Propane | 55F | No | 0F | None | No Exterior Use | Uninsulated | 100% Usage | None | None | None | Yes | None | No | Fuel Furnace, 92.5% AFUE | Ducted Heating | Propane Fuel Furnace | None | None | None | No | None | None | None | None | 25000-29999 | 20000-39999 | 20000-39999 | 20 ACH50 | Uninsulated | None | None | None | Unfinished, Uninsulated | Uninsulated | Wood Stud, Uninsulated | Summer = 0.7, Winter = 0.85 | MISO | 100% CFL | 100% Usage | 100% Usage | CR04 | None | None | None | None | None | None | None | None | None | None | None | Cooling Season, 7 days/wk | Left/Right at 15ft | 2 | East | None | 100% | 85% | G26000500 | Not/partially in metro area | None | None | No | Hour18 | 103 | EF 17.6, 100% Usage | Composition Shingles | Stochastic | 1 | 1 | 2018 | 31 | 12 | 15 | None | MI | Owner | 1 | Medium | Vacant | <1940 | <1940 | Electric Standard | Electricity | Yes | Cherry Capital | 44.74 | -85.58 | F12 B12 L12 R12 | Single, Clear, Non-metal | 0 | 0 |  | 0 | 0 |  | 0 | 0 |  | 0 | 0 |  | 0 | 0 |  | 0 | 0 |  | 0 | 0 |  | 513.4605 | 1.4352 |  | 0 | 0 | 0 | 0 | 339.3763 | 0 | 0 |  | 0 | 0 | 0 |  | 21.9803 | 0.061437 |  | 0 | 0 |  | 0 | 0 | 0 | 0 | 0 |  | 434.0383 | 1.2132 |  | 0 | 0 | 0 | 0 | 0 | 0 | 0 | 0 | 0 | 0 |  | 0 | 0 | 0 |  | 0 | 0 | 0 | 0 |  | 0 | 0 | 23398.2081 | 0 | 0 | 24706.7704 | 24706.7704 | 69.0574 |  | 1308.5623 | 1308.5623 | 0 | 0 | 23398.2081 | 238.3093 | 0 | 0 | 6438.8217 | 539.3318 | 0 | 0 | 6438.8217 | 498.6844 | 0 | 0 | 6438.8217 | 563.0397 | 0 | 0 | 6438.8217 | 6677.131 | 6978.1535 | 6937.5062 | 7001.8614
149347 | 0 | 242.131 | TRUE | 1690 | Non-CBSA East North Central | 5A | 5A | Hour14 | 3 | Cold | None | Standard Efficiency, No usage | East North Central | East North Central | Midwest | MI, Battle Creek | Electric, 100% Usage | EnergyStar, 100% Usage | Yes | Electric, 100% Usage | 70F | No | 0F | None | Not Applicable | G2600250 | G2600250, G26002000 | None | None | 20 ft^2 | Fiberglass | 20% Leakage, Uninsulated | 2 ft | None | data/cambium/LRMER_MidCase_15_2025start,data/cambium/LRMER_LowRECost_15_2025start,data/cambium/LRMER_95DecarbBy2035_15_2025start,data/cambium/LRMER_LowRECost_25_2025start | kg/MWh,kg/MWh,kg/MWh,kg/MWh | /lib/resources/data/cambium/LRMER_MidCase_15_2025start/RFCMc.csv,/lib/resources/data/cambium/LRMER_LowRECost_15_2025start/RFCMc.csv,/lib/resources/data/cambium/LRMER_95DecarbBy2035_15_2025start/RFCMc.csv,/lib/resources/data/cambium/LRMER_LowRECost_25_2025start/RFCMc.csv | lb/MBtu,lb/MBtu,lb/MBtu,lb/MBtu | 195.9,195.9,195.9,195.9 | 147.3,147.3,147.3,147.3 | 177.8,177.8,177.8,177.8 | LRMER_MidCase_15_2025start,LRMER_LowRECost_15_2025start,LRMER_95DecarbBy2035_15_2025start,LRMER_LowRECost_25_2025start | CO2e,CO2e,CO2e,CO2e | 200.0,200.0,200.0,200.0 | 400%+ | RFCMc | Vented Attic | None | None | None | None | None | Single-Family Detached | Single-Family Detached | Single-Family Detached | 1500-1999 | 1500-2499 | Unheated Basement | None | 2 | 2 | <8 | Vinyl, Light | Brick | No | Natural Gas | 55F | No | 0F | None | No Exterior Use | Uninsulated | 100% Usage | AC, SEER 13 | 100% Conditioned | Central AC | Yes | None | No | Fuel Furnace, 92.5% AFUE | Ducted Heating | Natural Gas Fuel Furnace | None | None | None | No | None | None | None | None | 140000-159999 | 140000+ | 150000+ | 20 ACH50 | R-19 | Uninsulated | Uninsulated | Uninsulated | Unfinished, Uninsulated | None | Brick, 12-in, 3-wythe, Uninsulated | Summer = 0.7, Winter = 0.85 | MISO | 100% Incandescent | 100% Usage | 100% Usage | CR04 | None | None | EF 12, National Average | None | None | None | None | Has Pool | None | 1.0 HP Pump | None | Cooling Season, 7 days/wk | Left/Right at 15ft | 3 | North | None | 100% | 85% | G26002000 | In metro area, not/partially in principal city | None | None | No | Hour20 | 103 | EF 19.9, 100% Usage | Metal, Dark | Stochastic | 1 | 1 | 2018 | 31 | 12 | 15 | None | MI | Owner | 1 | Medium | Vacant | <1940 | <1940 | Natural Gas Standard | Natural Gas | Yes | W K Kellogg | 42.31 | -85.25 | F18 B18 L18 R18 | Double, Low-E, Non-metal, Air, M-Gain | 0 | 0 |  | 0 | 0 |  | 0 | 0 |  | 122.2106 | 0.24659 |  | 2300.6079 | 4.6421 |  | 0 | 0 |  | 319.7405 | 0.64516 |  | 475.6543 | 0.95975 |  | 0 | 0 | 0 | 0 | 0 | 0 | 0 |  | 0 | 0 | 0 |  | 21.9803 | 0.044351 |  | 0 | 0 |  | 0 | 2311.1585 | 0 | 0 | 0 |  | 400.042 | 0.80719 |  | 0 | 0 | 0 | 0 | 0 | 0 | 0 | 0 | 21483.5748 | 43.3485 |  | 0 | 1568.5164 | 3.1649 |  | 0 | 0 | 0 | 0 |  | 0 | 0 | 0 | 0 | 0 | 29003.1923 | 29003.1923 | 58.5212 |  | 5951.1011 | 5951.1011 | 0 | 23052.0912 | 0 | 1036.1043 | 0 | 5255.4015 | 0 | 2330.0142 | 0 | 5255.4015 | 0 | 2255.6314 | 0 | 5255.4015 | 0 | 2379.7479 | 0 | 5255.4015 | 0 | 6291.5058 | 7585.4157 | 7511.0329 | 7635.1494
149349 | 0 | 242.131 | TRUE | 1690 | CBSA Detroit-Warren-Dearborn, MI | 5A | 5A | Hour22 | 3 | Cold | None | Standard Efficiency | East North Central | East North Central | Midwest | MI, Dearborn | Gas, 100% Usage | Standard, 100% Usage | Yes | Electric, 100% Usage | 72F | Yes | 2F | Night Setback -3h | Not Applicable | G2601630 | G2601630, G26003203 | None | None | 20 ft^2 | Fiberglass | 10% Leakage, Uninsulated | 2 ft | None | data/cambium/LRMER_MidCase_15_2025start,data/cambium/LRMER_LowRECost_15_2025start,data/cambium/LRMER_95DecarbBy2035_15_2025start,data/cambium/LRMER_LowRECost_25_2025start | kg/MWh,kg/MWh,kg/MWh,kg/MWh | /lib/resources/data/cambium/LRMER_MidCase_15_2025start/RFCMc.csv,/lib/resources/data/cambium/LRMER_LowRECost_15_2025start/RFCMc.csv,/lib/resources/data/cambium/LRMER_95DecarbBy2035_15_2025start/RFCMc.csv,/lib/resources/data/cambium/LRMER_LowRECost_25_2025start/RFCMc.csv | lb/MBtu,lb/MBtu,lb/MBtu,lb/MBtu | 195.9,195.9,195.9,195.9 | 147.3,147.3,147.3,147.3 | 177.8,177.8,177.8,177.8 | LRMER_MidCase_15_2025start,LRMER_LowRECost_15_2025start,LRMER_95DecarbBy2035_15_2025start,LRMER_LowRECost_25_2025start | CO2e,CO2e,CO2e,CO2e | 200.0,200.0,200.0,200.0 | 300-400% | RFCMc | Vented Attic | None | None | None | None | None | Single-Family Detached | Single-Family Detached | Single-Family Detached | 1500-1999 | 1500-2499 | Vented Crawlspace | None | 1 | 1 | <8 | None | Brick | No | Natural Gas | 68F | No | 0F | None | No Exterior Use | Uninsulated | 100% Usage | Room AC, EER 8.5 | 40% Conditioned | Room AC | Yes | None | No | Fuel Furnace, 80% AFUE | Ducted Heating | Natural Gas Fuel Furnace | None | None | None | No | None | None | None | None | 50000-59999 | 40000-59999 | 40000-59999 | 40 ACH50 | R-30 | Uninsulated | Uninsulated | Uninsulated | Unfinished, Uninsulated | None | Brick, 12-in, 3-wythe, Uninsulated | Summer = 0.7, Winter = 0.85 | MISO | 100% LED | 100% Usage | 100% Usage | CR04 | None | None | EF 12, National Average | None | None | None | None | None | None | None | None | Cooling Season, 7 days/wk | Left/Right at 15ft | 2 | North | None | 100% | 85% | G26003203 | In metro area, not/partially in principal city | None | None | No | Hour15 | 103 | EF 17.6, 100% Usage | Composition Shingles | Stochastic | 1 | 1 | 2018 | 31 | 12 | 15 | None | MI | Owner | 1 | Medium | Occupied | <1940 | <1940 | Natural Gas Standard | Natural Gas | Yes | Detroit Metropolita | 42.22 | -83.35 | F9 B9 L9 R9 | Double, Clear, Non-metal, Air, Exterior Clear Storm | 67.9925 | 0.13719 |  | 68.2856 | 0.13778 |  | 28.4279 | 0.05736 |  | 0 | 0 |  | 1446.3057 | 2.9183 |  | 0 | 0 |  | 319.7405 | 0.64516 |  | 1397.3629 | 2.8195 |  | 0 | 0 | 0 | 0 | 0 | 30.7725 | 0.062091 |  | 0 | 473.6028 | 0.95561 |  | 21.9803 | 0.044351 |  | 1910.5303 | 3.855 |  | 0 | 0 | 0 | 405.6104 | 0.81842 |  | 434.0383 | 0.87578 |  | 0 | 0 | 0 | 0 | 905.8827 | 0 | 0 | 0 | 55205.5044 | 111.391 |  | 0 | 4299.0595 | 8.6744 |  | 0 | 0 | 0 | 0 |  | 0 | 0 | 0 | 0 | 0 | 67015.0962 | 67015.0962 | 135.2198 |  | 6604.9427 | 6604.9427 | 0 | 60410.1535 | 0 | 1203.0136 | 0 | 13772.2659 | 0 | 2687.1579 | 0 | 13772.2659 | 0 | 2536.9244 | 0 | 13772.2659 | 0 | 2795.6848 | 0 | 13772.2659 | 0 | 14975.2795 | 16459.4238 | 16309.1904 | 16567.9507
149469 | 0 | 242.131 | TRUE | 1690 | Non-CBSA East North Central | 6A | 6A | Hour1 | 3 | Cold | None | Standard Efficiency, No usage | East North Central | East North Central | Midwest | Not in a census Place | Electric, 120% Usage | EnergyStar, 120% Usage | Yes | Electric, 120% Usage | 72F | No | 0F | None | Not Applicable | G2600550 | G2600550, G26000500 | None | None | 20 ft^2 | Fiberglass | 20% Leakage, Uninsulated | 2 ft | None | data/cambium/LRMER_MidCase_15_2025start,data/cambium/LRMER_LowRECost_15_2025start,data/cambium/LRMER_95DecarbBy2035_15_2025start,data/cambium/LRMER_LowRECost_25_2025start | kg/MWh,kg/MWh,kg/MWh,kg/MWh | /lib/resources/data/cambium/LRMER_MidCase_15_2025start/RFCMc.csv,/lib/resources/data/cambium/LRMER_LowRECost_15_2025start/RFCMc.csv,/lib/resources/data/cambium/LRMER_95DecarbBy2035_15_2025start/RFCMc.csv,/lib/resources/data/cambium/LRMER_LowRECost_25_2025start/RFCMc.csv | lb/MBtu,lb/MBtu,lb/MBtu,lb/MBtu | 195.9,195.9,195.9,195.9 | 147.3,147.3,147.3,147.3 | 177.8,177.8,177.8,177.8 | LRMER_MidCase_15_2025start,LRMER_LowRECost_15_2025start,LRMER_95DecarbBy2035_15_2025start,LRMER_LowRECost_25_2025start | CO2e,CO2e,CO2e,CO2e | 200.0,200.0,200.0,200.0 | 400%+ | RFCMc | Vented Attic | None | None | None | None | None | Single-Family Detached | Single-Family Detached | Single-Family Detached | 1500-1999 | 1500-2499 | Unheated Basement | None | 2 | 2 | <8 | None | Brick | No | Propane | 55F | Yes | 3F | Day and Night +5h | No Exterior Use | Uninsulated | 200% Usage | AC, SEER 13 | 100% Conditioned | Central AC | Yes | None | No | Fuel Wall/Floor Furnace, 68% AFUE | Non-Ducted Heating | Propane Fuel Wall/Floor Furnace | None | None | None | No | None | None | None | None | 120000-139999 | 120000-139999 | 100000-149999 | 10 ACH50 | R-38 | Ceiling R-13 | Uninsulated | Uninsulated | Unfinished, Uninsulated | None | Brick, 12-in, 3-wythe, R-15 | Summer = 0.7, Winter = 0.85 | MISO | 100% CFL | 100% Usage | 100% Usage | CR04 | None | None | EF 12, National Average | None | None | None | None | None | None | None | None | Cooling Season, 7 days/wk | Left/Right at 15ft | 4 | West | None | 200% | 85% | G26000500 | Not/partially in metro area | None | None | No | Hour17 | 103 | EF 17.6, 100% Usage | Metal, Dark | Stochastic | 1 | 1 | 2018 | 31 | 12 | 15 | None | MI | Owner | 1 | High | Vacant | 1990s | 1980-99 | Electric Standard | Electricity | Yes | Cherry Capital | 44.74 | -85.58 | F12 B12 L12 R12 | Single, Clear, Metal | 0 | 0 |  | 0 | 0 |  | 0 | 0 |  | 495.5832 | 0.99996 |  | 1750.2204 | 3.5315 |  | 0 | 0 |  | 319.7405 | 0.64516 |  | 0 | 0 |  | 0 | 0 | 0 | 0 | 371.028 | 0 | 0 |  | 0 | 0 | 0 |  | 21.9803 | 0.044351 |  | 0 | 0 |  | 0 | 0 | 0 | 0 | 0 |  | 434.0383 | 0.87578 |  | 0 | 0 | 0 | 0 | 0 | 0 | 0 | 0 | 0 | 0 |  | 0 | 0 | 0 |  | 0 | 0 | 0 | 0 |  | 0 | 0 | 14135.1108 | 0 | 0 | 17527.7015 | 17527.7015 | 35.3665 |  | 3392.5907 | 3392.5907 | 0 | 0 | 14135.1108 | 622.3319 | 0 | 0 | 3889.78 | 1356.5006 | 0 | 0 | 3889.78 | 1325.3924 | 0 | 0 | 3889.78 | 1393.0733 | 0 | 0 | 3889.78 | 4512.1119 | 5246.2806 | 5215.1724 | 5282.8533
149510 | 0 | 242.131 | TRUE | 853 | CBSA Detroit-Warren-Dearborn, MI | 5A | 5A | Hour17 | 1 | Cold | None | Standard Efficiency | East North Central | East North Central | Midwest | In another census Place | Electric, 80% Usage | EnergyStar, 80% Usage | Yes | Electric, 80% Usage | 67F | No | 0F | None | Double-Loaded Interior | G2601250 | G2601250, G26002908 | None | None | 20 ft^2 | Fiberglass | 30% Leakage, R-4 | 2 ft | None | data/cambium/LRMER_MidCase_15_2025start,data/cambium/LRMER_LowRECost_15_2025start,data/cambium/LRMER_95DecarbBy2035_15_2025start,data/cambium/LRMER_LowRECost_25_2025start | kg/MWh,kg/MWh,kg/MWh,kg/MWh | /lib/resources/data/cambium/LRMER_MidCase_15_2025start/RFCMc.csv,/lib/resources/data/cambium/LRMER_LowRECost_15_2025start/RFCMc.csv,/lib/resources/data/cambium/LRMER_95DecarbBy2035_15_2025start/RFCMc.csv,/lib/resources/data/cambium/LRMER_LowRECost_25_2025start/RFCMc.csv | lb/MBtu,lb/MBtu,lb/MBtu,lb/MBtu | 195.9,195.9,195.9,195.9 | 147.3,147.3,147.3,147.3 | 177.8,177.8,177.8,177.8 | LRMER_MidCase_15_2025start,LRMER_LowRECost_15_2025start,LRMER_95DecarbBy2035_15_2025start,LRMER_LowRECost_25_2025start | CO2e,CO2e,CO2e,CO2e | 200.0,200.0,200.0,200.0 | 200-300% | RFCMc | None | Left | None | Middle | 18 | None | 10 to 19 Unit | Multifamily with 5+ units, 1-3 stories | Multi-Family with 5+ Units | 750-999 | 0-1499 | Slab | None | 3 | 3 | <8 | Vinyl, Light | Brick | No | Natural Gas | 70F | No | 0F | None | No Exterior Use | Uninsulated | 50% Usage | None | None | None | Yes | None | No | Fuel Furnace, 76% AFUE | Ducted Heating | Natural Gas Fuel Furnace | None | None | None | No | None | None | None | None | 25000-29999 | 20000-39999 | 20000-39999 | 20 ACH50 | None | None | None | None | Finished, R-30 | Uninsulated | Brick, 12-in, 3-wythe, R-7 | Summer = 0.7, Winter = 0.85 | MISO | 100% Incandescent | 100% Usage | 100% Usage | CR04 | None | None | None | None | None | None | None | None | None | None | None | Cooling Season, 7 days/wk | 12 | 1 | East | None | 50% | 89% | G26002908 | In metro area, not/partially in principal city | None | None | None | Hour9 | 103 | EF 17.6, 100% Usage | Asphalt Shingles, Medium | Stochastic | 1 | 1 | 2018 | 31 | 12 | 15 | None | MI | Renter | 1 | Low | Occupied | 1970s | 1960-79 | Natural Gas Standard | Natural Gas | No | Oakland Co Intl | 42.67 | -83.42 | F18 B18 L18 R18 | Single, Clear, Metal | 67.9925 | 0.27181 |  | 231.8192 | 0.92673 |  | 13.4813 | 0.053893 |  | 0 | 0 |  | 0 | 0 |  | 0 | 0 |  | 0 | 0 |  | 386.5607 | 1.5453 |  | 0 | 0 | 0 | 0 | 0 | 142.7256 | 0.57057 |  | 0 | 1220.3479 | 4.8785 |  | 16.412 | 0.065609 |  | 615.7423 | 2.4615 |  | 0 | 0 | 0 | 277.5383 | 1.1095 |  | 434.0383 | 1.7351 |  | 0 | 0 | 0 | 0 | 0 | 0 | 0 | 0 | 15911.4145 | 63.6084 |  | 0 | 2064.0995 | 8.2516 |  | 0 | 0 | 0 | 0 |  | 0 | 0 | 0 | 0 | 0 | 21381.8791 | 21381.8791 | 85.4774 |  | 3406.6581 | 3406.6581 | 0 | 17975.221 | 0 | 602.0395 | 0 | 4098.0079 | 0 | 1364.5827 | 0 | 4098.0079 | 0 | 1282.1623 | 0 | 4098.0079 | 0 | 1430.3187 | 0 | 4098.0079 | 0 | 4700.0475 | 5462.5907 | 5380.1702 | 5528.3267
149516 | 0 | 242.131 | TRUE | 2176 | Non-CBSA East North Central | 5A | 5A | Hour0 | 2 | Cold | None | None | East North Central | East North Central | Midwest | MI, Grand Rapids | Electric, 100% Usage | EnergyStar, 100% Usage | Yes | Gas, 100% Usage | 76F | No | 0F | None | Not Applicable | G2600810 | G2600810, G26001002 | None | 318 Rated kWh, 100% Usage | 20 ft^2 | Fiberglass | 0% Leakage, Uninsulated | 2 ft | None | data/cambium/LRMER_MidCase_15_2025start,data/cambium/LRMER_LowRECost_15_2025start,data/cambium/LRMER_95DecarbBy2035_15_2025start,data/cambium/LRMER_LowRECost_25_2025start | kg/MWh,kg/MWh,kg/MWh,kg/MWh | /lib/resources/data/cambium/LRMER_MidCase_15_2025start/RFCMc.csv,/lib/resources/data/cambium/LRMER_LowRECost_15_2025start/RFCMc.csv,/lib/resources/data/cambium/LRMER_95DecarbBy2035_15_2025start/RFCMc.csv,/lib/resources/data/cambium/LRMER_LowRECost_25_2025start/RFCMc.csv | lb/MBtu,lb/MBtu,lb/MBtu,lb/MBtu | 195.9,195.9,195.9,195.9 | 147.3,147.3,147.3,147.3 | 177.8,177.8,177.8,177.8 | LRMER_MidCase_15_2025start,LRMER_LowRECost_15_2025start,LRMER_95DecarbBy2035_15_2025start,LRMER_LowRECost_25_2025start | CO2e,CO2e,CO2e,CO2e | 200.0,200.0,200.0,200.0 | 400%+ | RFCMc | Vented Attic | None | None | None | None | None | Single-Family Detached | Single-Family Detached | Single-Family Detached | 2000-2499 | 1500-2499 | Heated Basement | 1 Car | 1 | 1 | <8 | None | Brick | No | Natural Gas | 55F | Yes | 6F | Day and Night | No Exterior Use | Uninsulated | 100% Usage | AC, SEER 13 | 100% Conditioned | Central AC | Yes | None | No | Fuel Boiler, 80% AFUE | Non-Ducted Heating | Natural Gas Fuel Boiler | None | None | None | No | None | None | None | None | 180000-199999 | 140000+ | 150000+ | 20 ACH50 | R-49 | Uninsulated | Uninsulated | Uninsulated | Unfinished, Uninsulated | None | Brick, 12-in, 3-wythe, Uninsulated | Summer = 0.7, Winter = 0.85 | MISO | 100% Incandescent | 100% Usage | 100% Usage | CR04 | None | None | EF 12, National Average | None | None | None | None | None | None | None | None | Cooling Season, 7 days/wk | Left/Right at 15ft | 3 | Northeast | None | 100% | 85% | G26001002 | In metro area, not/partially in principal city | None | None | No | Hour17 | 103 | EF 17.6, 100% Usage | Composition Shingles | Stochastic | 1 | 1 | 2018 | 31 | 12 | 15 | None | MI | Owner | 1 | Medium | Vacant | 1950s | 1940-59 | Natural Gas Standard | Natural Gas | Yes | Grand Rapids Kent C | 42.88 | -85.52 | F12 B12 L12 R12 | Single, Clear, Non-metal | 0 | 0 |  | 0 | 0 |  | 0 | 0 |  | 295.1226 | 0.46249 |  | 1342.8516 | 2.1044 |  | 0 | 0 |  | 319.7405 | 0.50106 |  | 51.8736 | 0.081291 |  | 0 | 0 | 0 | 0 | 0 | 0 | 0 |  | 0 | 0 | 0 |  | 16.412 | 0.025719 |  | 0 | 0 |  | 0 | 0 | 0 | 0 | 0 |  | 434.0383 | 0.68018 |  | 0 | 0 | 0 | 0 | 0 | 0 | 0 | 0 | 16118.0296 | 25.2585 |  | 0 | 1662.2991 | 2.605 |  | 0 | 0 | 0 | 0 |  | 0 | 0 | 0 | 0 | 0 | 20240.3673 | 20240.3673 | 31.7186 |  | 2460.0386 | 2460.0386 | 0 | 17780.3287 | 0 | 463.0162 | 0 | 4053.5527 | 0 | 1000.3953 | 0 | 4053.5527 | 0 | 971.462 | 0 | 4053.5527 | 0 | 1030.1046 | 0 | 4053.5527 | 0 | 4516.5689 | 5053.948 | 5025.0147 | 5083.6574
149544 | 0 | 242.131 | TRUE | 1690 | Non-CBSA East North Central | 5A | 5A | Hour6 | 3 | Cold | None | Standard Efficiency | East North Central | East North Central | Midwest | Not in a census Place | Electric, 80% Usage | Standard, 80% Usage | Yes | Electric, 80% Usage | 75F | No | 0F | None | Not Applicable | G2601450 | G2601450, G26001500 | None | None | 20 ft^2 | Fiberglass | 20% Leakage, Uninsulated | 2 ft | None | data/cambium/LRMER_MidCase_15_2025start,data/cambium/LRMER_LowRECost_15_2025start,data/cambium/LRMER_95DecarbBy2035_15_2025start,data/cambium/LRMER_LowRECost_25_2025start | kg/MWh,kg/MWh,kg/MWh,kg/MWh | /lib/resources/data/cambium/LRMER_MidCase_15_2025start/RFCMc.csv,/lib/resources/data/cambium/LRMER_LowRECost_15_2025start/RFCMc.csv,/lib/resources/data/cambium/LRMER_95DecarbBy2035_15_2025start/RFCMc.csv,/lib/resources/data/cambium/LRMER_LowRECost_25_2025start/RFCMc.csv | lb/MBtu,lb/MBtu,lb/MBtu,lb/MBtu | 195.9,195.9,195.9,195.9 | 147.3,147.3,147.3,147.3 | 177.8,177.8,177.8,177.8 | LRMER_MidCase_15_2025start,LRMER_LowRECost_15_2025start,LRMER_95DecarbBy2035_15_2025start,LRMER_LowRECost_25_2025start | CO2e,CO2e,CO2e,CO2e | 200.0,200.0,200.0,200.0 | 400%+ | RFCMc | Vented Attic | None | None | None | None | None | Single-Family Detached | Single-Family Detached | Single-Family Detached | 1500-1999 | 1500-2499 | Vented Crawlspace | 1 Car | 1 | 1 | <8 | None | Brick | No | Natural Gas | 70F | No | 0F | None | No Exterior Use | Uninsulated | 50% Usage | None | None | None | Yes | None | No | Fuel Furnace, 92.5% AFUE | Ducted Heating | Natural Gas Fuel Furnace | None | None | None | No | None | None | None | None | 80000-99999 | 80000-99999 | 60000-99999 | 20 ACH50 | R-38 | Uninsulated | Uninsulated | Uninsulated | Unfinished, Uninsulated | None | Brick, 12-in, 3-wythe, Uninsulated | Summer = 0.7, Winter = 0.85 | MISO | 100% Incandescent | 100% Usage | 100% Usage | CR04 | None | EF 10.5 | EF 12, National Average | None | None | None | None | None | None | None | None | Cooling Season, 7 days/wk | Left/Right at 15ft | 3 | North | None | 50% | 85% | G26001500 | In metro area, not/partially in principal city | None | None | No | Hour18 | 103 | EF 19.9, 100% Usage | Composition Shingles | Stochastic | 1 | 1 | 2018 | 31 | 12 | 15 | None | MI | Owner | 1 | Low | Occupied | 1950s | 1940-59 | Natural Gas Standard | Natural Gas | Yes | Mbs Intl | 43.53 | -84.08 | F6 B6 L6 R6 | Single, Clear, Non-metal | 67.9925 | 0.13719 |  | 799.791 | 1.6138 |  | 29.8932 | 0.060317 |  | 0 | 0 |  | 0 | 0 |  | 0 | 0 |  | 319.7405 | 0.64516 |  | 1017.2497 | 2.0526 |  | 0 | 0 | 0 | 0 | 0 | 184.6348 | 0.37255 |  | 99.9372 | 1938.9582 | 3.9123 |  | 21.9803 | 0.044351 |  | 1081.4322 | 2.1821 |  | 0 | 0 | 0 | 377.1825 | 0.76106 |  | 1126.8583 | 2.2737 |  | 0 | 0 | 0 | 0 | 0 | 0 | 0 | 0 | 46336.0015 | 93.4945 |  | 0 | 3627.3406 | 7.3191 |  | 0 | 0 | 0 | 0 |  | 0 | 0 | 0 | 0 | 0 | 57029.2857 | 57029.2857 | 115.0709 |  | 7065.9435 | 7065.9435 | 0 | 49963.3422 | 0 | 1256.6604 | 0 | 11390.5889 | 0 | 2847.0378 | 0 | 11390.5889 | 0 | 2666.7258 | 0 | 11390.5889 | 0 | 2985.6439 | 0 | 11390.5889 | 0 | 12647.2493 | 14237.6267 | 14057.3147 | 14376.2328
149557 | 0 | 242.131 | TRUE | 2115 | Non-CBSA East North Central | 6A | 6A | Hour23 | 3 | Cold | None | None | East North Central | East North Central | Midwest | In another census Place | Electric, 120% Usage | EnergyStar, 120% Usage | Yes | Electric, 120% Usage | 70F | No | 0F | None | Double-Loaded Interior | G2601010 | G2601010, G26000500 | None | None | 20 ft^2 | Fiberglass | None | 2 ft | None | data/cambium/LRMER_MidCase_15_2025start,data/cambium/LRMER_LowRECost_15_2025start,data/cambium/LRMER_95DecarbBy2035_15_2025start,data/cambium/LRMER_LowRECost_25_2025start | kg/MWh,kg/MWh,kg/MWh,kg/MWh | /lib/resources/data/cambium/LRMER_MidCase_15_2025start/RFCMc.csv,/lib/resources/data/cambium/LRMER_LowRECost_15_2025start/RFCMc.csv,/lib/resources/data/cambium/LRMER_95DecarbBy2035_15_2025start/RFCMc.csv,/lib/resources/data/cambium/LRMER_LowRECost_25_2025start/RFCMc.csv | lb/MBtu,lb/MBtu,lb/MBtu,lb/MBtu | 195.9,195.9,195.9,195.9 | 147.3,147.3,147.3,147.3 | 177.8,177.8,177.8,177.8 | LRMER_MidCase_15_2025start,LRMER_LowRECost_15_2025start,LRMER_95DecarbBy2035_15_2025start,LRMER_LowRECost_25_2025start | CO2e,CO2e,CO2e,CO2e | 200.0,200.0,200.0,200.0 | 200-300% | RFCMc | None | Left | None | Bottom | 4 | None | 3 or 4 Unit | Multifamily with 2-4 Units | Multi-Family with 2 - 4 Units | 2000-2499 | 1500-2499 | Vented Crawlspace | None | 2 | 2 | <8 | Vinyl, Light | Brick | No | Natural Gas | 70F | Yes | 6F | Day and Night +4h | No Exterior Use | Uninsulated | 200% Usage | Room AC, EER 10.7 | 20% Conditioned | Room AC | No | Heating Only | No | Shared Heating | Non-Ducted Heating | Natural Gas Shared Heating | None | None | Boiler Baseboards Heating Only, Natural Gas | No | None | None | None | None | 35000-39999 | 20000-39999 | 20000-39999 | 10 ACH50 | None | Uninsulated | Uninsulated | Uninsulated | Finished, R-30 | None | Brick, 12-in, 3-wythe, Uninsulated | Summer = 0.7, Winter = 0.85 | MISO | 100% LED | 100% Usage | 100% Usage | CR04 | None | None | None | None | None | None | None | None | None | None | None | Cooling Season, 7 days/wk | 27 | 2 | Northeast | None | 200% | 96% | G26000500 | Not/partially in metro area | None | None | None | Hour11 | 103 | EF 17.6, 100% Usage | Composition Shingles | Stochastic | 1 | 1 | 2018 | 31 | 12 | 15 | None | MI | Owner | 1 | High | Occupied | 1950s | 1940-59 | Natural Gas Standard | Natural Gas | Yes | Manistee Co Blacker | 44.27 | -86.23 | F18 B18 L18 R18 | Single, Clear, Non-metal | 0 | 0 |  | 444.0027 | 0.71586 |  | 25.7903 | 0.041581 |  | 0 | 0 |  | 330.5842 | 0.533 |  | 0 | 0 |  | 0 | 0 |  | 165.5852 | 0.26697 |  | 0 | 0 | 0 | 0 | 0 | 34.2893 | 0.055284 |  | 0 | 562.9895 | 0.9077 |  | 21.9803 | 0.035439 |  | 3930.3761 | 6.3369 |  | 0 | 0 | 0 | 467.4484 | 0.75366 |  | 434.0383 | 0.6998 |  | 0 | 0 | 0 | 0 | 0 | 0 | 0 | 0 | 28689.3132 | 46.2556 |  | 0 | 6602.5981 | 10.6453 |  | 0 | 0 | 0 | 0 |  | 0 | 0 | 0 | 0 | 0 | 41708.7024 | 41708.7024 | 67.2467 |  | 6416.7911 | 6416.7911 | 0 | 35291.9113 | 0 | 1147.8241 | 0 | 8045.8119 | 0 | 2590.9133 | 0 | 8045.8119 | 0 | 2438.4432 | 0 | 8045.8119 | 0 | 2701.0142 | 0 | 8045.8119 | 0 | 9193.636 | 10636.7252 | 10484.2551 | 10746.8261
149560 | 0 | 242.131 | TRUE | 853 | CBSA Detroit-Warren-Dearborn, MI | 5A | 5A | Hour1 | 1 | Cold | None | Standard Efficiency | East North Central | East North Central | Midwest | MI, Novi | None | None | None | Gas, 80% Usage | 68F | Yes | 2F | Day Setup -5h | Double-Loaded Interior | G2601250 | G2601250, G26002905 | None | None | 20 ft^2 | Fiberglass | None | 2 ft | None | data/cambium/LRMER_MidCase_15_2025start,data/cambium/LRMER_LowRECost_15_2025start,data/cambium/LRMER_95DecarbBy2035_15_2025start,data/cambium/LRMER_LowRECost_25_2025start | kg/MWh,kg/MWh,kg/MWh,kg/MWh | /lib/resources/data/cambium/LRMER_MidCase_15_2025start/RFCMc.csv,/lib/resources/data/cambium/LRMER_LowRECost_15_2025start/RFCMc.csv,/lib/resources/data/cambium/LRMER_95DecarbBy2035_15_2025start/RFCMc.csv,/lib/resources/data/cambium/LRMER_LowRECost_25_2025start/RFCMc.csv | lb/MBtu,lb/MBtu,lb/MBtu,lb/MBtu | 195.9,195.9,195.9,195.9 | 147.3,147.3,147.3,147.3 | 177.8,177.8,177.8,177.8 | LRMER_MidCase_15_2025start,LRMER_LowRECost_15_2025start,LRMER_95DecarbBy2035_15_2025start,LRMER_LowRECost_25_2025start | CO2e,CO2e,CO2e,CO2e | 200.0,200.0,200.0,200.0 | 200-300% | RFCMc | None | Right | None | Bottom | 5 | None | 5 to 9 Unit | Multifamily with 5+ units, 1-3 stories | Multi-Family with 5+ Units | 750-999 | 0-1499 | Slab | None | 1 | 1 | <8 | Brick, Medium/Dark | Wood Frame | No | Natural Gas | 70F | No | 0F | None | No Exterior Use | Uninsulated | 50% Usage | None | None | None | No | Heating Only | No | Shared Heating | Non-Ducted Heating | Natural Gas Shared Heating | None | None | Boiler Baseboards Heating Only, Natural Gas | No | None | None | None | None | 30000-34999 | 20000-39999 | 20000-39999 | 15 ACH50 | None | None | None | None | Finished, R-30 | Uninsulated | Wood Stud, R-7 | Summer = 0.7, Winter = 0.85 | MISO | 100% Incandescent | 100% Usage | 100% Usage | CR04 | None | None | None | None | None | None | None | None | None | None | None | Cooling Season, 7 days/wk | 27 | 1 | South | None | 50% | 89% | G26002905 | In metro area, not/partially in principal city | None | None | None | Hour20 | 103 | EF 17.6, 100% Usage | Asphalt Shingles, Medium | Stochastic | 1 | 1 | 2018 | 31 | 12 | 15 | None | MI | Renter | 1 | Low | Occupied | 1970s | 1960-79 | Natural Gas Standard | Natural Gas | Yes | Oakland Co Intl | 42.67 | -83.42 | F18 B18 L18 R18 | Double, Low-E, Non-metal, Air, M-Gain | 67.9925 | 0.27181 |  | 0 | 0 |  | 0 | 0 |  | 0 | 0 |  | 0 | 0 |  | 0 | 0 |  | 0 | 0 |  | 133.3473 | 0.53308 |  | 0 | 0 | 0 | 0 | 0 | 142.7256 | 0.57057 |  | 0 | 1220.3479 | 4.8785 |  | 16.412 | 0.065609 |  | 615.7423 | 2.4615 |  | 0 | 0 | 0 | 19.0496 | 0.076154 |  | 434.0383 | 1.7351 |  | 0 | 0 | 0 | 0 | 0 | 0 | 0 | 0 | 11073.9835 | 44.27 |  | 0 | 2033.9132 | 8.1309 |  | 0 | 0 | 555.9558 | 2.2225 |  | 0 | 0 | 0 | 0 | 0 | 16313.215 | 16313.215 | 65.2146 |  | 2649.6555 | 2649.6555 | 0 | 13663.8525 | 0 | 481.7899 | 0 | 3115.0742 | 0 | 1079.8175 | 0 | 3115.0742 | 0 | 1009.654 | 0 | 3115.0742 | 0 | 1140.8773 | 0 | 3115.0742 | 0 | 3596.8641 | 4194.8916 | 4124.7282 | 4255.9515
149581 | 0 | 242.131 | TRUE | 3301 | Non-CBSA East North Central | 5A | 5A | Hour8 | 4 | Cold | None | Standard Efficiency | East North Central | East North Central | Midwest | In another census Place | Electric, 120% Usage | EnergyStar, 120% Usage | Yes | Gas, 120% Usage | 68F | No | 0F | None | Not Applicable | G2600810 | G2600810, G26001004 | None | 318 Rated kWh, 120% Usage | 20 ft^2 | Fiberglass | None | 2 ft | None | data/cambium/LRMER_MidCase_15_2025start,data/cambium/LRMER_LowRECost_15_2025start,data/cambium/LRMER_95DecarbBy2035_15_2025start,data/cambium/LRMER_LowRECost_25_2025start | kg/MWh,kg/MWh,kg/MWh,kg/MWh | /lib/resources/data/cambium/LRMER_MidCase_15_2025start/RFCMc.csv,/lib/resources/data/cambium/LRMER_LowRECost_15_2025start/RFCMc.csv,/lib/resources/data/cambium/LRMER_95DecarbBy2035_15_2025start/RFCMc.csv,/lib/resources/data/cambium/LRMER_LowRECost_25_2025start/RFCMc.csv | lb/MBtu,lb/MBtu,lb/MBtu,lb/MBtu | 195.9,195.9,195.9,195.9 | 147.3,147.3,147.3,147.3 | 177.8,177.8,177.8,177.8 | LRMER_MidCase_15_2025start,LRMER_LowRECost_15_2025start,LRMER_95DecarbBy2035_15_2025start,LRMER_LowRECost_25_2025start | CO2e,CO2e,CO2e,CO2e | 200.0,200.0,200.0,200.0 | 400%+ | RFCMc | Vented Attic | None | None | None | None | None | Single-Family Detached | Single-Family Detached | Single-Family Detached | 3000-3999 | 2500-3999 | Vented Crawlspace | 2 Car | 2 | 2 | <8 | Wood, Medium/Dark | Wood Frame | No | Natural Gas | 70F | No | 0F | None | No Exterior Use | Uninsulated | 200% Usage | Room AC, EER 9.8 | <10% Conditioned | Room AC | No | None | No | Fuel Wall/Floor Furnace, 60% AFUE | Non-Ducted Heating | Natural Gas Fuel Wall/Floor Furnace | None | None | None | No | None | None | None | None | 200000+ | 140000+ | 150000+ | 3 ACH50 | R-30 | Ceiling R-13 | Uninsulated | Uninsulated | Unfinished, Uninsulated | None | Wood Stud, R-11 | Summer = 0.7, Winter = 0.85 | MISO | 100% LED | 100% Usage | 100% Usage | CR04 | None | None | None | None | None | None | None | None | None | None | None | Cooling Season, 7 days/wk | Left/Right at 15ft | 2 | North | None | 200% | 85% | G26001004 | In metro area, not/partially in principal city | None | None | No | Hour7 | 103 | EF 17.6, 100% Usage | Composition Shingles | Stochastic | 1 | 1 | 2018 | 31 | 12 | 15 | None | MI | Owner | 1 | High | Occupied | 1990s | 1980-99 | Natural Gas Standard | Natural Gas | Yes | Grand Rapids Kent C | 42.88 | -85.52 | F12 B12 L12 R12 | Double, Clear, Non-metal, Air | 67.9925 | 0.070238 |  | 480.0504 | 0.4959 |  | 28.1348 | 0.029064 |  | 0 | 0 |  | 342.307 | 0.35361 |  | 117.2284 | 0.1211 |  | 0 | 0 |  | 0 | 0 |  | 0 | 0 | 0 | 0 | 0 | 44.2537 | 0.045715 |  | 16.7051 | 811.5138 | 0.83831 |  | 21.9803 | 0.022706 |  | 4642.8319 | 4.7961 |  | 0 | 0 | 0 | 33.4101 | 0.034513 |  | 434.0383 | 0.44837 |  | 0 | 0 | 0 | 0 | 0 | 0 | 0 | 0 | 32328.3767 | 33.3959 |  | 0 | 7040.1532 | 7.2726 |  | 0 | 0 | 976.2197 | 1.0085 |  | 0 | 0 | 0 | 0 | 0 | 47384.9029 | 47384.9029 | 48.9496 |  | 7040.4463 | 7040.4463 | 0 | 40344.7496 | 0 | 1272.631 | 0 | 9197.7497 | 0 | 2863.7668 | 0 | 9197.7497 | 0 | 2688.2946 | 0 | 9197.7497 | 0 | 2997.2318 | 0 | 9197.7497 | 0 | 10470.3806 | 12061.5164 | 11886.0442 | 12194.9815
149613 | 0 | 242.131 | TRUE | 1220 | Non-CBSA East North Central | 5A | 5A | Hour1 | 3 | Cold | None | None | East North Central | East North Central | Midwest | Not in a census Place | Electric, 120% Usage | Standard, 120% Usage | Yes | Electric, 120% Usage | 70F | No | 0F | None | Not Applicable | G2601110 | G2601110, G26001400 | None | None | 20 ft^2 | Fiberglass | None | 2 ft | None | data/cambium/LRMER_MidCase_15_2025start,data/cambium/LRMER_LowRECost_15_2025start,data/cambium/LRMER_95DecarbBy2035_15_2025start,data/cambium/LRMER_LowRECost_25_2025start | kg/MWh,kg/MWh,kg/MWh,kg/MWh | /lib/resources/data/cambium/LRMER_MidCase_15_2025start/RFCMc.csv,/lib/resources/data/cambium/LRMER_LowRECost_15_2025start/RFCMc.csv,/lib/resources/data/cambium/LRMER_95DecarbBy2035_15_2025start/RFCMc.csv,/lib/resources/data/cambium/LRMER_LowRECost_25_2025start/RFCMc.csv | lb/MBtu,lb/MBtu,lb/MBtu,lb/MBtu | 195.9,195.9,195.9,195.9 | 147.3,147.3,147.3,147.3 | 177.8,177.8,177.8,177.8 | LRMER_MidCase_15_2025start,LRMER_LowRECost_15_2025start,LRMER_95DecarbBy2035_15_2025start,LRMER_LowRECost_25_2025start | CO2e,CO2e,CO2e,CO2e | 200.0,200.0,200.0,200.0 | 200-300% | RFCMc | Vented Attic | None | None | None | None | None | Single-Family Detached | Single-Family Detached | Single-Family Detached | 1000-1499 | 0-1499 | Unheated Basement | None | 2 | 2 | <8 | Wood, Medium/Dark | Wood Frame | No | Fuel Oil | 60F | No | 0F | None | No Exterior Use | Uninsulated | 200% Usage | Room AC, EER 9.8 | 40% Conditioned | Room AC | No | None | No | Fuel Boiler, 80% AFUE | Non-Ducted Heating | Fuel Oil Fuel Boiler | None | None | None | No | None | None | None | None | 25000-29999 | 20000-39999 | 20000-39999 | 20 ACH50 | R-19 | Uninsulated | Uninsulated | Uninsulated | Unfinished, Uninsulated | None | Wood Stud, Uninsulated | Summer = 0.7, Winter = 0.85 | MISO | 100% Incandescent | 100% Usage | 100% Usage | CR04 | None | None | None | None | None | None | None | None | None | None | None | Cooling Season, 7 days/wk | Left/Right at 15ft | 1 | North | None | 200% | 85% | G26001400 | In metro area, not/partially in principal city | None | None | No | Hour17 | 103 | EF 15.9, 100% Usage | Tile, Concrete | Stochastic | 1 | 1 | 2018 | 31 | 12 | 15 | None | MI | Owner | 1 | High | Occupied | <1940 | <1940 | Natural Gas Standard | Natural Gas | Yes | Mbs Intl | 43.53 | -84.08 | F12 B12 L12 R12 | Double, Low-E, Non-metal, Air, M-Gain | 0 | 0 |  | 630.6889 | 1.7628 |  | 23.7388 | 0.066352 |  | 0 | 0 |  | 991.1664 | 2.7704 |  | 0 | 0 |  | 0 | 0 |  | 174.3773 | 0.4874 |  | 0 | 0 | 0 | 0 | 0 | 160.896 | 0.44972 |  | 0 | 1535.3993 | 4.2916 |  | 21.9803 | 0.061437 |  | 3076.9532 | 8.6003 |  | 0 | 0 | 0 | 407.3688 | 1.1386 |  | 480.0504 | 1.3418 |  | 0 | 0 | 22316.7758 | 0 | 0 | 0 | 0 | 0 | 0 | 0 |  | 0 | 4411.3057 | 12.33 |  | 0 | 0 | 0 | 0 |  | 0 | 0 | 0 | 0 | 0 | 34230.994 | 34230.994 | 95.6784 |  | 7502.6194 | 7502.6194 | 22316.7758 | 4411.3057 | 0 | 1337.4289 | 6766.4243 | 1005.7195 | 0 | 3005.8047 | 6766.4243 | 1005.7195 | 0 | 2851.8037 | 6766.4243 | 1005.7195 | 0 | 3133.6565 | 6766.4243 | 1005.7195 | 0 | 9109.5727 | 10777.9485 | 10623.9475 | 10905.8003
149616 | 0 | 242.131 | TRUE | 1690 | Non-CBSA East North Central | 6A | 6A | Hour1 | 4 | Cold | None | Standard Efficiency | East North Central | East North Central | Midwest | In another census Place | Electric, 120% Usage | EnergyStar, 120% Usage | Yes | Electric, 120% Usage | 68F | No | 0F | None | Not Applicable | G2600410 | G2600410, G26000200 | None | None | 20 ft^2 | Fiberglass | 0% Leakage, Uninsulated | 2 ft | None | data/cambium/LRMER_MidCase_15_2025start,data/cambium/LRMER_LowRECost_15_2025start,data/cambium/LRMER_95DecarbBy2035_15_2025start,data/cambium/LRMER_LowRECost_25_2025start | kg/MWh,kg/MWh,kg/MWh,kg/MWh | /lib/resources/data/cambium/LRMER_MidCase_15_2025start/MROEc.csv,/lib/resources/data/cambium/LRMER_LowRECost_15_2025start/MROEc.csv,/lib/resources/data/cambium/LRMER_95DecarbBy2035_15_2025start/MROEc.csv,/lib/resources/data/cambium/LRMER_LowRECost_25_2025start/MROEc.csv | lb/MBtu,lb/MBtu,lb/MBtu,lb/MBtu | 195.9,195.9,195.9,195.9 | 147.3,147.3,147.3,147.3 | 177.8,177.8,177.8,177.8 | LRMER_MidCase_15_2025start,LRMER_LowRECost_15_2025start,LRMER_95DecarbBy2035_15_2025start,LRMER_LowRECost_25_2025start | CO2e,CO2e,CO2e,CO2e | 200.0,200.0,200.0,200.0 | 300-400% | MROEc | Vented Attic | None | None | None | None | None | Single-Family Detached | Single-Family Detached | Single-Family Detached | 1500-1999 | 1500-2499 | Heated Basement | None | 1 | 1 | <8 | Wood, Medium/Dark | Brick | No | Other Fuel | 65F | Yes | 3F | Day +5h | No Exterior Use | Uninsulated | 200% Usage | AC, SEER 13 | 100% Conditioned | Central AC | Yes | None | No | Other | Ducted Heating | None | None | None | None | No | None | None | None | None | 100000-119999 | 100000-119999 | 100000-149999 | 15 ACH50 | R-38 | Uninsulated | Uninsulated | Uninsulated | Unfinished, Uninsulated | None | Brick, 12-in, 3-wythe, Uninsulated | Summer = 0.7, Winter = 0.85 | MISO | 100% CFL | 100% Usage | 100% Usage | CR04 | None | None | None | None | None | None | Electric | None | None | None | Typical Efficiency | Cooling Season, 7 days/wk | Left/Right at 15ft | 5 | West | None | 200% | 85% | G26000200 | Not/partially in metro area | None | None | No | Hour22 | 74 | EF 17.6, 100% Usage | Composition Shingles | Stochastic | 1 | 1 | 2018 | 31 | 12 | 15 | None | MI | Owner | 1 | High | Occupied | 1950s | 1940-59 | Electric Standard | Electricity | Yes | Delta Co | 45.72 | -87.09 | F18 B18 L18 R18 | Double, Clear, Non-metal, Air | 27.2556 | 0.054995 |  | 927.863 | 1.8722 |  | 54.2181 | 0.1094 |  | 640.3603 | 1.2921 |  | 1988.4872 | 4.0123 |  | 0 | 0 |  | 0 | 0 |  | 0 | 0 |  | 0 | 0 | 1328.7842 | 1312.6653 | 11327.783 | 46.0122 | 0.092841 |  | 0 | 620.1384 | 1.2513 |  | 21.9803 | 0.044351 |  | 5335.6519 | 10.766 |  | 0 | 0 | 0 | 723.8855 | 1.4606 |  | 434.0383 | 0.87578 |  | 520.7873 | 0 | 0 | 0 | 0 | 0 | 0 | 0 | 0 | 0 |  | 0 | 0 | 0 |  | 0 | 0 | 0 | 0 |  | 0 | 0 | 0 | 0 | 0 | 25309.9107 | 25309.9107 | 51.0691 |  | 25309.9107 | 25309.9107 | 0 | 0 | 0 | 4316.8291 | 0 | 0 | 0 | 7186.5842 | 0 | 0 | 0 | 6627.0689 | 0 | 0 | 0 | 8873.2633 | 0 | 0 | 0 | 4316.8291 | 7186.5842 | 6627.0689 | 8873.2633
149705 | 0 | 242.131 | TRUE | 1220 | Non-CBSA East North Central | 5A | 5A | Hour1 | 2 | Cold | None | Standard Efficiency | East North Central | East North Central | Midwest | Not in a census Place | Electric, 100% Usage | EnergyStar, 100% Usage | Yes | Electric, 100% Usage | 76F | Yes | 2F | Night Setup +2h | Not Applicable | G2600050 | G2600050, G26000900 | None | None | 20 ft^2 | Fiberglass | 20% Leakage, Uninsulated | 2 ft | None | data/cambium/LRMER_MidCase_15_2025start,data/cambium/LRMER_LowRECost_15_2025start,data/cambium/LRMER_95DecarbBy2035_15_2025start,data/cambium/LRMER_LowRECost_25_2025start | kg/MWh,kg/MWh,kg/MWh,kg/MWh | /lib/resources/data/cambium/LRMER_MidCase_15_2025start/RFCMc.csv,/lib/resources/data/cambium/LRMER_LowRECost_15_2025start/RFCMc.csv,/lib/resources/data/cambium/LRMER_95DecarbBy2035_15_2025start/RFCMc.csv,/lib/resources/data/cambium/LRMER_LowRECost_25_2025start/RFCMc.csv | lb/MBtu,lb/MBtu,lb/MBtu,lb/MBtu | 195.9,195.9,195.9,195.9 | 147.3,147.3,147.3,147.3 | 177.8,177.8,177.8,177.8 | LRMER_MidCase_15_2025start,LRMER_LowRECost_15_2025start,LRMER_95DecarbBy2035_15_2025start,LRMER_LowRECost_25_2025start | CO2e,CO2e,CO2e,CO2e | 200.0,200.0,200.0,200.0 | 200-300% | RFCMc | Vented Attic | None | None | None | None | None | Single-Family Detached | Single-Family Detached | Single-Family Detached | 1000-1499 | 0-1499 | Unheated Basement | None | 1 | 1 | <8 | Vinyl, Light | Brick | No | Electricity | 67F | No | 0F | None | No Exterior Use | Uninsulated | 100% Usage | Room AC, EER 12.0 | 40% Conditioned | Room AC | Yes | None | No | Electric Furnace, 100% AFUE | Ducted Heating | Electricity Electric Furnace | None | None | None | No | None | None | None | None | 50000-59999 | 40000-59999 | 40000-59999 | 15 ACH50 | R-30 | Ceiling R-13 | Uninsulated | Uninsulated | Unfinished, Uninsulated | None | Brick, 12-in, 3-wythe, R-15 | Summer = 0.7, Winter = 0.85 | MISO | 100% Incandescent | 100% Usage | 100% Usage | CR04 | None | EF 17.6 | None | None | None | None | None | None | None | None | None | Cooling Season, 7 days/wk | Left/Right at 15ft | 4 | North | None | 100% | 85% | G26000900 | Not/partially in metro area | None | None | No | Hour12 | 103 | EF 19.9, 100% Usage | Composition Shingles | Stochastic | 1 | 1 | 2018 | 31 | 12 | 15 | None | MI | Renter | 1 | Medium | Occupied | 1990s | 1980-99 | Electric Standard | Electricity | Yes | Tulip City | 42.75 | -86.1 | F9 B9 L9 R9 | Double, Clear, Non-metal, Air, Exterior Clear Storm | 67.9925 | 0.19004 |  | 648.8593 | 1.8136 |  | 37.8062 | 0.10567 |  | 0 | 0 |  | 329.998 | 0.92237 |  | 0 | 0 |  | 0 | 0 |  | 283.9859 | 0.79376 |  | 0 | 11954.9551 | 0 | 0 | 4238.6869 | 160.896 | 0.44972 |  | 0 | 1535.3993 | 4.2916 |  | 16.412 | 0.045873 |  | 2295.6257 | 6.4165 |  | 0 | 0 | 0 | 537.1993 | 1.5015 |  | 834.0803 | 2.3313 |  | 0 | 0 | 0 | 0 | 0 | 0 | 0 | 0 | 0 | 0 |  | 0 | 0 | 0 |  | 0 | 0 | 0 | 0 |  | 0 | 0 | 0 | 0 | 0 | 22942.1895 | 22942.1895 | 64.1253 |  | 22942.1895 | 22942.1895 | 0 | 0 | 0 | 4126.523 | 0 | 0 | 0 | 9326.0215 | 0 | 0 | 0 | 8656.6915 | 0 | 0 | 0 | 9756.0484 | 0 | 0 | 0 | 4126.523 | 9326.0215 | 8656.6915 | 9756.0484
149738 | 0 | 242.131 | TRUE | 2176 | Non-CBSA East North Central | 5A | 5A | Hour23 | 4 | Cold | None | None | East North Central | East North Central | Midwest | Not in a census Place | Gas, 100% Usage | EnergyStar, 100% Usage | Yes | Electric, 100% Usage | 75F | No | 0F | None | Not Applicable | G2600770 | G2600770, G26002101 | None | None | 20 ft^2 | Fiberglass | 30% Leakage, Uninsulated | 2 ft | None | data/cambium/LRMER_MidCase_15_2025start,data/cambium/LRMER_LowRECost_15_2025start,data/cambium/LRMER_95DecarbBy2035_15_2025start,data/cambium/LRMER_LowRECost_25_2025start | kg/MWh,kg/MWh,kg/MWh,kg/MWh | /lib/resources/data/cambium/LRMER_MidCase_15_2025start/RFCMc.csv,/lib/resources/data/cambium/LRMER_LowRECost_15_2025start/RFCMc.csv,/lib/resources/data/cambium/LRMER_95DecarbBy2035_15_2025start/RFCMc.csv,/lib/resources/data/cambium/LRMER_LowRECost_25_2025start/RFCMc.csv | lb/MBtu,lb/MBtu,lb/MBtu,lb/MBtu | 195.9,195.9,195.9,195.9 | 147.3,147.3,147.3,147.3 | 177.8,177.8,177.8,177.8 | LRMER_MidCase_15_2025start,LRMER_LowRECost_15_2025start,LRMER_95DecarbBy2035_15_2025start,LRMER_LowRECost_25_2025start | CO2e,CO2e,CO2e,CO2e | 200.0,200.0,200.0,200.0 | 150-200% | RFCMc | Vented Attic | None | None | None | None | None | Single-Family Detached | Single-Family Detached | Single-Family Detached | 2000-2499 | 1500-2499 | Unheated Basement | None | 1 | 1 | <8 | None | Brick | No | Natural Gas | 72F | No | 0F | None | No Exterior Use | Uninsulated | 100% Usage | AC, SEER 13 | 100% Conditioned | Central AC | Yes | None | No | Fuel Furnace, 92.5% AFUE | Ducted Heating | Natural Gas Fuel Furnace | None | None | None | No | None | None | None | None | 25000-29999 | 20000-39999 | 20000-39999 | 20 ACH50 | R-38 | Uninsulated | Uninsulated | Uninsulated | Unfinished, Uninsulated | None | Brick, 12-in, 3-wythe, Uninsulated | Summer = 0.7, Winter = 0.85 | MISO | 100% LED | 100% Usage | 100% Usage | CR04 | None | None | None | None | None | None | None | None | None | None | None | Cooling Season, 7 days/wk | Left/Right at 15ft | 2 | West | None | 100% | 85% | G26002101 | In metro area, not/partially in principal city | None | None | No | Hour18 | 104 | EF 17.6, 100% Usage | Composition Shingles | Stochastic | 1 | 1 | 2018 | 31 | 12 | 15 | None | MI | Owner | 1 | Medium | Occupied | 1940s | 1940-59 | Natural Gas Standard | Natural Gas | Yes | Kalamazoo Battle Cr | 42.24 | -85.55 | F9 B9 L9 R9 | Double, Clear, Non-metal, Air | 0 | 0 |  | 35.7547 | 0.056031 |  | 23.4457 | 0.036742 |  | 240.6113 | 0.37706 |  | 2501.3616 | 3.9199 |  | 0 | 0 |  | 0 | 0 |  | 1115.1354 | 1.7475 |  | 0 | 0 | 0 | 0 | 0 | 34.8755 | 0.054653 |  | 0 | 575.5916 | 0.90201 |  | 21.9803 | 0.034445 |  | 2034.4994 | 3.1883 |  | 0 | 0 | 0 | 405.6104 | 0.63563 |  | 434.0383 | 0.68018 |  | 0 | 0 | 0 | 0 | 475.0682 | 0 | 0 | 0 | 50462.4422 | 79.0795 |  | 0 | 4032.6579 | 6.3196 |  | 0 | 0 | 0 | 0 |  | 0 | 0 | 0 | 0 | 0 | 62392.7793 | 62392.7793 | 97.7754 |  | 7422.3179 | 7422.3179 | 0 | 54970.4614 | 0 | 1360.3816 | 0 | 12532.1222 | 0 | 3013.8051 | 0 | 12532.1222 | 0 | 2868.9749 | 0 | 12532.1222 | 0 | 3131.2497 | 0 | 12532.1222 | 0 | 13892.5037 | 15545.9273 | 15401.0971 | 15663.3719
149883 | 0 | 242.131 | TRUE | 885 | Non-CBSA East North Central | 5A | 5A | Hour3 | 2 | Cold | None | Standard Efficiency | East North Central | East North Central | Midwest | MI, Midland | Electric, 80% Usage | EnergyStar, 80% Usage | Yes | Gas, 80% Usage | 70F | No | 0F | None | Not Applicable | G2601110 | G2601110, G26001400 | None | None | 20 ft^2 | Fiberglass | 10% Leakage, R-4 | 2 ft | None | data/cambium/LRMER_MidCase_15_2025start,data/cambium/LRMER_LowRECost_15_2025start,data/cambium/LRMER_95DecarbBy2035_15_2025start,data/cambium/LRMER_LowRECost_25_2025start | kg/MWh,kg/MWh,kg/MWh,kg/MWh | /lib/resources/data/cambium/LRMER_MidCase_15_2025start/RFCMc.csv,/lib/resources/data/cambium/LRMER_LowRECost_15_2025start/RFCMc.csv,/lib/resources/data/cambium/LRMER_95DecarbBy2035_15_2025start/RFCMc.csv,/lib/resources/data/cambium/LRMER_LowRECost_25_2025start/RFCMc.csv | lb/MBtu,lb/MBtu,lb/MBtu,lb/MBtu | 195.9,195.9,195.9,195.9 | 147.3,147.3,147.3,147.3 | 177.8,177.8,177.8,177.8 | LRMER_MidCase_15_2025start,LRMER_LowRECost_15_2025start,LRMER_95DecarbBy2035_15_2025start,LRMER_LowRECost_25_2025start | CO2e,CO2e,CO2e,CO2e | 200.0,200.0,200.0,200.0 | 200-300% | RFCMc | Vented Attic | None | None | None | None | None | Mobile Home | Mobile Home | Mobile Home | 750-999 | 0-1499 | Ambient | None | 1 | 1 | <8 | Vinyl, Light | Wood Frame | No | Natural Gas | 70F | Yes | 6F | Night +4h | No Exterior Use | Uninsulated | 50% Usage | AC, SEER 8 | 100% Conditioned | Central AC | Yes | None | No | Fuel Furnace, 80% AFUE | Ducted Heating | Natural Gas Fuel Furnace | None | None | None | No | None | None | None | None | 35000-39999 | 20000-39999 | 20000-39999 | 10 ACH50 | R-30 | Ceiling R-19 | None | None | Unfinished, Uninsulated | None | Wood Stud, R-11 | Summer = 0.7, Winter = 0.85 | MISO | 100% CFL | 100% Usage | 100% Usage | CR04 | None | EF 17.6 | EF 12, National Average | None | None | None | None | None | None | None | None | Cooling Season, 7 days/wk | Left/Right at 15ft | 2 | West | None | 50% | 94% | G26001400 | In metro area, not/partially in principal city | None | None | No | Hour18 | 103 | EF 17.6, 100% Usage | Metal, Dark | Stochastic | 1 | 1 | 2018 | 31 | 12 | 15 | None | MI | Owner | 1 | Low | Occupied | 1980s | 1980-99 | Natural Gas Standard | Natural Gas | Yes | Mbs Intl | 43.53 | -84.08 | F9 B9 L9 R9 | Single, Clear, Metal | 67.9925 | 0.26198 |  | 320.0336 | 1.2331 |  | 18.7565 | 0.072271 |  | 431.1075 | 1.6611 |  | 2479.9674 | 9.5556 |  | 0 | 0 |  | 319.7405 | 1.232 |  | 204.2705 | 0.78708 |  | 0 | 0 | 0 | 0 | 0 | 36.0477 | 0.1389 |  | 0 | 399.1628 | 1.538 |  | 16.412 | 0.063237 |  | 943.1027 | 3.6339 |  | 0 | 0 | 0 | 22.2734 | 0.085822 |  | 868.0765 | 3.3448 |  | 0 | 0 | 0 | 0 | 0 | 0 | 0 | 0 | 15004.9457 | 57.8157 |  | 0 | 2889.6808 | 11.1343 |  | 0 | 0 | 650.9108 | 2.508 |  | 0 | 0 | 0 | 0 | 0 | 24671.895 | 24671.895 | 95.0635 |  | 6126.6507 | 6126.6507 | 0 | 18545.2442 | 0 | 1108.2699 | 0 | 4227.9231 | 0 | 2455.9246 | 0 | 4227.9231 | 0 | 2359.9259 | 0 | 4227.9231 | 0 | 2551.9111 | 0 | 4227.9231 | 0 | 5336.1931 | 6683.8478 | 6587.849 | 6779.8343
149896 | 0 | 242.131 | TRUE | 1690 | Non-CBSA East North Central | 6A | 6A | Hour23 | 4 | Cold | None | Standard Efficiency | East North Central | East North Central | Midwest | Not in a census Place | Gas, 120% Usage | Standard, 120% Usage | Yes | Gas, 120% Usage | 78F | Yes | 2F | Night Setback +3h | Not Applicable | G2601510 | G2601510, G26001600 | None | None | 20 ft^2 | Fiberglass | 20% Leakage, Uninsulated | 2 ft | None | data/cambium/LRMER_MidCase_15_2025start,data/cambium/LRMER_LowRECost_15_2025start,data/cambium/LRMER_95DecarbBy2035_15_2025start,data/cambium/LRMER_LowRECost_25_2025start | kg/MWh,kg/MWh,kg/MWh,kg/MWh | /lib/resources/data/cambium/LRMER_MidCase_15_2025start/RFCMc.csv,/lib/resources/data/cambium/LRMER_LowRECost_15_2025start/RFCMc.csv,/lib/resources/data/cambium/LRMER_95DecarbBy2035_15_2025start/RFCMc.csv,/lib/resources/data/cambium/LRMER_LowRECost_25_2025start/RFCMc.csv | lb/MBtu,lb/MBtu,lb/MBtu,lb/MBtu | 195.9,195.9,195.9,195.9 | 147.3,147.3,147.3,147.3 | 177.8,177.8,177.8,177.8 | LRMER_MidCase_15_2025start,LRMER_LowRECost_15_2025start,LRMER_95DecarbBy2035_15_2025start,LRMER_LowRECost_25_2025start | CO2e,CO2e,CO2e,CO2e | 200.0,200.0,200.0,200.0 | 400%+ | RFCMc | Vented Attic | None | None | None | None | None | Single-Family Detached | Single-Family Detached | Single-Family Detached | 1500-1999 | 1500-2499 | Unheated Basement | 2 Car | 2 | 2 | <8 | None | Brick | No | Natural Gas | 75F | No | 0F | None | No Exterior Use | Uninsulated | 200% Usage | AC, SEER 10 | 100% Conditioned | Central AC | Yes | None | No | Fuel Furnace, 80% AFUE | Ducted Heating | Natural Gas Fuel Furnace | None | None | None | No | None | None | None | None | 120000-139999 | 120000-139999 | 100000-149999 | 4 ACH50 | R-49 | Ceiling R-13 | Uninsulated | Uninsulated | Unfinished, Uninsulated | None | Brick, 12-in, 3-wythe, R-11 | Summer = 0.7, Winter = 0.85 | MISO | 100% Incandescent | 100% Usage | 100% Usage | CR04 | None | None | EF 12, National Average | None | None | None | None | None | None | None | None | Cooling Season, 7 days/wk | Left/Right at 15ft | 2 | South | None | 200% | 85% | G26001600 | Not/partially in metro area | None | None | No | Hour17 | 103 | EF 17.6, 100% Usage | Composition Shingles | Stochastic | 1 | 1 | 2018 | 31 | 12 | 15 | None | MI | Owner | 1 | High | Occupied | 1990s | 1980-99 | Natural Gas Standard | Natural Gas | Yes | Huron Co Mem | 43.78 | -82.98 | F15 B15 L15 R15 | Double, Clear, Non-metal, Air | 40.7369 | 0.082197 |  | 81.7668 | 0.16499 |  | 34.2893 | 0.069187 |  | 188.1516 | 0.37964 |  | 1388.5707 | 2.8018 |  | 0 | 0 |  | 319.7405 | 0.64516 |  | 724.4717 | 1.4618 |  | 0 | 0 | 0 | 0 | 0 | 184.6348 | 0.37255 |  | 99.9372 | 1938.9582 | 3.9123 |  | 21.9803 | 0.044351 |  | 3821.3537 | 7.7105 |  | 0 | 0 | 0 | 33.117 | 0.066822 |  | 434.0383 | 0.87578 |  | 0 | 0 | 0 | 0 | 1087.0006 | 0 | 0 | 0 | 28516.9874 | 57.5402 |  | 0 | 7353.1531 | 14.8368 |  | 0 | 0 | 973.289 | 1.9639 |  | 0 | 0 | 0 | 0 | 0 | 47242.1773 | 47242.1773 | 95.323 |  | 9311.454 | 9311.454 | 0 | 37930.7232 | 0 | 1704.577 | 0 | 8647.4174 | 0 | 3802.2108 | 0 | 8647.4174 | 0 | 3579.7582 | 0 | 8647.4174 | 0 | 3971.4334 | 0 | 8647.4174 | 0 | 10351.9944 | 12449.6282 | 12227.1756 | 12618.8508
149929 | 0 | 242.131 | TRUE | 1220 | Non-CBSA East North Central | 7A | 7A | Hour0 | 4 | Very Cold | None | Standard Efficiency, No usage | East North Central | East North Central | Midwest | Not in a census Place | Electric, 100% Usage | EnergyStar, 100% Usage | Yes | Gas, 100% Usage | 72F | No | 0F | None | Not Applicable | G2600610 | G2600610, G26000100 | None | 318 Rated kWh, 100% Usage | 20 ft^2 | Fiberglass | 0% Leakage, Uninsulated | 2 ft | None | data/cambium/LRMER_MidCase_15_2025start,data/cambium/LRMER_LowRECost_15_2025start,data/cambium/LRMER_95DecarbBy2035_15_2025start,data/cambium/LRMER_LowRECost_25_2025start | kg/MWh,kg/MWh,kg/MWh,kg/MWh | /lib/resources/data/cambium/LRMER_MidCase_15_2025start/MROEc.csv,/lib/resources/data/cambium/LRMER_LowRECost_15_2025start/MROEc.csv,/lib/resources/data/cambium/LRMER_95DecarbBy2035_15_2025start/MROEc.csv,/lib/resources/data/cambium/LRMER_LowRECost_25_2025start/MROEc.csv | lb/MBtu,lb/MBtu,lb/MBtu,lb/MBtu | 195.9,195.9,195.9,195.9 | 147.3,147.3,147.3,147.3 | 177.8,177.8,177.8,177.8 | LRMER_MidCase_15_2025start,LRMER_LowRECost_15_2025start,LRMER_95DecarbBy2035_15_2025start,LRMER_LowRECost_25_2025start | CO2e,CO2e,CO2e,CO2e | 200.0,200.0,200.0,200.0 | 100-150% | MROEc | Vented Attic | None | None | None | None | None | Single-Family Detached | Single-Family Detached | Single-Family Detached | 1000-1499 | 0-1499 | Heated Basement | None | 1 | 1 | <8 | Brick, Medium/Dark | Wood Frame | No | Natural Gas | 55F | Yes | 3F | Day and Night -1h | No Exterior Use | Uninsulated | 100% Usage | Room AC, EER 10.7 | 20% Conditioned | Room AC | Yes | None | No | Fuel Furnace, 80% AFUE | Ducted Heating | Natural Gas Fuel Furnace | None | None | None | No | None | None | None | None | 25000-29999 | 20000-39999 | 20000-39999 | 30 ACH50 | R-38 | Uninsulated | Uninsulated | Uninsulated | Unfinished, Uninsulated | None | Wood Stud, Uninsulated | Summer = 0.7, Winter = 0.85 | MISO | 100% LED | 100% Usage | 100% Usage | CR04 | None | EF 15.9 | EF 12, National Average | None | None | None | None | None | None | None | None | Cooling Season, 7 days/wk | Left/Right at 15ft | 4 | South | None | 100% | 85% | G26000100 | Not/partially in metro area | None | None | No | Hour22 | 74 | EF 6.7, 100% Usage | Composition Shingles | Stochastic | 1 | 1 | 2018 | 31 | 12 | 15 | None | MI | Owner | 1 | Medium | Vacant | <1940 | <1940 | Natural Gas Standard | Natural Gas | Yes | Houghton County | 47.17 | -88.51 | F18 B18 L18 R18 | Single, Clear, Non-metal | 0 | 0 |  | 0 | 0 |  | 0 | 0 |  | 0 | 0 |  | 168.8089 | 0.47183 |  | 0 | 0 |  | 319.7405 | 0.8937 |  | 631.5682 | 1.7653 |  | 0 | 0 | 0 | 0 | 0 | 0 | 0 |  | 0 | 0 | 0 |  | 21.9803 | 0.061437 |  | 0 | 0 |  | 0 | 0 | 0 | 0 | 0 |  | 1836.0903 | 5.132 |  | 0 | 0 | 0 | 0 | 0 | 0 | 0 | 0 | 24594.5242 | 68.7437 |  | 0 | 1709.1905 | 4.7773 |  | 0 | 0 | 0 | 0 |  | 0 | 0 | 0 | 0 | 0 | 29281.9029 | 29281.9029 | 81.8453 |  | 2977.8951 | 2977.8951 | 0 | 26304.0077 | 0 | 520.6846 | 0 | 5996.7642 | 0 | 876.2865 | 0 | 5996.7642 | 0 | 801.2169 | 0 | 5996.7642 | 0 | 1072.5368 | 0 | 5996.7642 | 0 | 6517.4488 | 6873.0507 | 6797.9811 | 7069.301
149940 | 0 | 242.131 | TRUE | 885 | Non-CBSA East North Central | 5A | 5A | Hour21 | 3 | Cold | None | None | East North Central | East North Central | Midwest | In another census Place | Electric, 120% Usage | EnergyStar, 120% Usage | Yes | Gas, 120% Usage | 70F | No | 0F | None | Not Applicable | G2601550 | G2601550, G26001704 | None | None | 20 ft^2 | Fiberglass | None | 2 ft | None | data/cambium/LRMER_MidCase_15_2025start,data/cambium/LRMER_LowRECost_15_2025start,data/cambium/LRMER_95DecarbBy2035_15_2025start,data/cambium/LRMER_LowRECost_25_2025start | kg/MWh,kg/MWh,kg/MWh,kg/MWh | /lib/resources/data/cambium/LRMER_MidCase_15_2025start/RFCMc.csv,/lib/resources/data/cambium/LRMER_LowRECost_15_2025start/RFCMc.csv,/lib/resources/data/cambium/LRMER_95DecarbBy2035_15_2025start/RFCMc.csv,/lib/resources/data/cambium/LRMER_LowRECost_25_2025start/RFCMc.csv | lb/MBtu,lb/MBtu,lb/MBtu,lb/MBtu | 195.9,195.9,195.9,195.9 | 147.3,147.3,147.3,147.3 | 177.8,177.8,177.8,177.8 | LRMER_MidCase_15_2025start,LRMER_LowRECost_15_2025start,LRMER_95DecarbBy2035_15_2025start,LRMER_LowRECost_25_2025start | CO2e,CO2e,CO2e,CO2e | 200.0,200.0,200.0,200.0 | 100-150% | RFCMc | Vented Attic | None | None | None | None | None | Single-Family Detached | Single-Family Detached | Single-Family Detached | 750-999 | 0-1499 | Heated Basement | None | 3 | 3 | <8 | Wood, Medium/Dark | Brick | No | Natural Gas | 72F | No | 0F | None | No Exterior Use | Uninsulated | 200% Usage | Room AC, EER 12.0 | 40% Conditioned | Room AC | No | None | No | Fuel Boiler, 80% AFUE | Non-Ducted Heating | Natural Gas Fuel Boiler | None | None | None | No | None | None | None | None | 15000-19999 | <20000 | <20000 | 40 ACH50 | R-19 | Uninsulated | Uninsulated | Uninsulated | Unfinished, Uninsulated | None | Brick, 12-in, 3-wythe, Uninsulated | Summer = 0.7, Winter = 0.85 | MISO | 100% Incandescent | 100% Usage | 100% Usage | CR04 | None | None | None | None | None | None | None | None | None | None | None | Cooling Season, 7 days/wk | Left/Right at 15ft | 1 | East | None | 200% | 85% | G26001704 | Not/partially in metro area | None | None | No | Hour10 | 103 | EF 17.6, 100% Usage | Composition Shingles | Stochastic | 1 | 1 | 2018 | 31 | 12 | 15 | None | MI | Renter | 1 | High | Occupied | 1960s | 1960-79 | Natural Gas Standard | Natural Gas | Yes | Livingston Co | 42.63 | -83.98 | F18 B18 L18 R18 | Single, Clear, Non-metal | 0 | 0 |  | 330.8772 | 1.2749 |  | 19.3427 | 0.074529 |  | 0 | 0 |  | 1089.3452 | 4.1974 |  | 0 | 0 |  | 0 | 0 |  | 156.793 | 0.60414 |  | 0 | 0 | 0 | 0 | 0 | 144.191 | 0.55558 |  | 0 | 1247.8966 | 4.8083 |  | 21.9803 | 0.084693 |  | 2906.0927 | 11.1975 |  | 0 | 0 | 0 | 27.8418 | 0.10728 |  | 434.0383 | 1.6724 |  | 0 | 0 | 0 | 0 | 0 | 0 | 0 | 0 | 49110.7984 | 189.2292 |  | 0 | 3988.4042 | 15.3677 |  | 0 | 0 | 815.6168 | 3.1427 |  | 0 | 0 | 0 | 0 | 0 | 60292.9251 | 60292.9251 | 232.3151 |  | 6378.1057 | 6378.1057 | 0 | 53914.8194 | 0 | 1143.9287 | 0 | 12291.4642 | 0 | 2566.8062 | 0 | 12291.4642 | 0 | 2434.4529 | 0 | 12291.4642 | 0 | 2672.2936 | 0 | 12291.4642 | 0 | 13435.3928 | 14858.2704 | 14725.9171 | 14963.7578
149974 | 0 | 242.131 | TRUE | 853 | Non-CBSA East North Central | 5A | 5A | Hour5 | 1 | Cold | None | Standard Efficiency | East North Central | East North Central | Midwest | Not in a census Place | None | None | None | Gas, 100% Usage | 72F | Yes | 9F | Day and Night Setup +2h | Double-Loaded Interior | G2601390 | G2601390, G26000802 | None | None | 20 ft^2 | Fiberglass | 10% Leakage, Uninsulated | 2 ft | None | data/cambium/LRMER_MidCase_15_2025start,data/cambium/LRMER_LowRECost_15_2025start,data/cambium/LRMER_95DecarbBy2035_15_2025start,data/cambium/LRMER_LowRECost_25_2025start | kg/MWh,kg/MWh,kg/MWh,kg/MWh | /lib/resources/data/cambium/LRMER_MidCase_15_2025start/RFCMc.csv,/lib/resources/data/cambium/LRMER_LowRECost_15_2025start/RFCMc.csv,/lib/resources/data/cambium/LRMER_95DecarbBy2035_15_2025start/RFCMc.csv,/lib/resources/data/cambium/LRMER_LowRECost_25_2025start/RFCMc.csv | lb/MBtu,lb/MBtu,lb/MBtu,lb/MBtu | 195.9,195.9,195.9,195.9 | 147.3,147.3,147.3,147.3 | 177.8,177.8,177.8,177.8 | LRMER_MidCase_15_2025start,LRMER_LowRECost_15_2025start,LRMER_95DecarbBy2035_15_2025start,LRMER_LowRECost_25_2025start | CO2e,CO2e,CO2e,CO2e | 200.0,200.0,200.0,200.0 | 200-300% | RFCMc | None | Middle | None | Top | 12 | None | 10 to 19 Unit | Multifamily with 5+ units, 1-3 stories | Multi-Family with 5+ Units | 750-999 | 0-1499 | Unvented Crawlspace | None | 2 | 2 | <8 | Vinyl, Light | Brick | No | Natural Gas | 62F | No | 0F | None | No Exterior Use | Uninsulated | 100% Usage | AC, SEER 10 | 100% Conditioned | Central AC | Yes | None | No | Fuel Furnace, 80% AFUE | Ducted Heating | Natural Gas Fuel Furnace | None | None | None | No | None | None | None | None | 25000-29999 | 20000-39999 | 20000-39999 | 20 ACH50 | None | Uninsulated | Uninsulated | Uninsulated | Finished, R-49 | None | Brick, 12-in, 3-wythe, R-11 | Summer = 0.7, Winter = 0.85 | MISO | 100% CFL | 100% Usage | 100% Usage | CR04 | None | None | None | None | None | None | None | None | None | None | None | Cooling Season, 7 days/wk | 7 | 1 | Northeast | None | 100% | 89% | G26000802 | In metro area, not/partially in principal city | None | None | None | Hour18 | 103 | EF 10.5, 100% Usage | Asphalt Shingles, Medium | Stochastic | 1 | 1 | 2018 | 31 | 12 | 15 | None | MI | Renter | 1 | Medium | Occupied | 1990s | 1980-99 | Natural Gas Standard | Natural Gas | No | Tulip City | 42.75 | -86.1 | F18 B18 L18 R18 | Double, Clear, Metal, Air | 67.9925 | 0.27181 |  | 0 | 0 |  | 0 | 0 |  | 185.8071 | 0.74279 |  | 923.76 | 3.6929 |  | 0 | 0 |  | 0 | 0 |  | 10.2575 | 0.041006 |  | 0 | 0 | 0 | 0 | 0 | 35.7547 | 0.14293 |  | 0 | 390.3707 | 1.5606 |  | 16.412 | 0.065609 |  | 1231.1916 | 4.9219 |  | 0 | 0 | 0 | 23.7388 | 0.094899 |  | 727.1093 | 2.9067 |  | 0 | 0 | 0 | 0 | 0 | 0 | 0 | 0 | 1525.728 | 6.0993 |  | 0 | 2903.4551 | 11.607 |  | 0 | 0 | 694.8715 | 2.7779 |  | 0 | 0 | 0 | 0 | 0 | 8736.7417 | 8736.7417 | 34.9265 |  | 3612.6871 | 3612.6871 | 0 | 5124.0546 | 0 | 656.6303 | 0 | 1168.1813 | 0 | 1468.5919 | 0 | 1168.1813 | 0 | 1390.8317 | 0 | 1168.1813 | 0 | 1538.5744 | 0 | 1168.1813 | 0 | 1824.8116 | 2636.7733 | 2559.013 | 2706.7558
150003 | 0 | 242.131 | TRUE | 1220 | Non-CBSA East North Central | 5A | 5A | Hour0 | 3 | Cold | None | Standard Efficiency | East North Central | East North Central | Midwest | Not in a census Place | Electric, 120% Usage | Standard, 120% Usage | Yes | Electric, 120% Usage | 72F | No | 0F | None | Not Applicable | G2600750 | G2600750, G26002600 | None | None | 20 ft^2 | Fiberglass | 10% Leakage, Uninsulated | 2 ft | None | data/cambium/LRMER_MidCase_15_2025start,data/cambium/LRMER_LowRECost_15_2025start,data/cambium/LRMER_95DecarbBy2035_15_2025start,data/cambium/LRMER_LowRECost_25_2025start | kg/MWh,kg/MWh,kg/MWh,kg/MWh | /lib/resources/data/cambium/LRMER_MidCase_15_2025start/RFCMc.csv,/lib/resources/data/cambium/LRMER_LowRECost_15_2025start/RFCMc.csv,/lib/resources/data/cambium/LRMER_95DecarbBy2035_15_2025start/RFCMc.csv,/lib/resources/data/cambium/LRMER_LowRECost_25_2025start/RFCMc.csv | lb/MBtu,lb/MBtu,lb/MBtu,lb/MBtu | 195.9,195.9,195.9,195.9 | 147.3,147.3,147.3,147.3 | 177.8,177.8,177.8,177.8 | LRMER_MidCase_15_2025start,LRMER_LowRECost_15_2025start,LRMER_95DecarbBy2035_15_2025start,LRMER_LowRECost_25_2025start | CO2e,CO2e,CO2e,CO2e | 200.0,200.0,200.0,200.0 | 0-100% | RFCMc | Vented Attic | None | None | None | None | None | Single-Family Detached | Single-Family Detached | Single-Family Detached | 1000-1499 | 0-1499 | Vented Crawlspace | None | 2 | 2 | <8 | None | Brick | No | Natural Gas | 67F | No | 0F | None | No Exterior Use | Uninsulated | 200% Usage | AC, SEER 15 | 100% Conditioned | Central AC | Yes | None | No | Fuel Furnace, 92.5% AFUE | Ducted Heating | Natural Gas Fuel Furnace | None | None | None | No | None | None | None | None | <10000 | <20000 | <20000 | 25 ACH50 | R-19 | Uninsulated | Uninsulated | Uninsulated | Unfinished, Uninsulated | None | Brick, 12-in, 3-wythe, Uninsulated | Summer = 0.7, Winter = 0.85 | MISO | 100% CFL | 100% Usage | 100% Usage | CR04 | None | EF 17.6 | EF 12, National Average | None | None | None | None | None | None | None | None | Cooling Season, 7 days/wk | Left/Right at 15ft | 1 | East | None | 200% | 85% | G26002600 | In metro area, not/partially in principal city | None | None | No | Hour0 | 103 | EF 17.6, 100% Usage | Composition Shingles | Stochastic | 1 | 1 | 2018 | 31 | 12 | 15 | None | MI | Owner | 1 | High | Occupied | 1960s | 1960-79 | Natural Gas Standard | Natural Gas | Yes | Jackson Co Reynolds | 42.26 | -84.46 | F9 B9 L9 R9 | Single, Clear, Metal | 67.9925 | 0.19004 |  | 630.6889 | 1.7628 |  | 23.7388 | 0.066352 |  | 159.7237 | 0.44644 |  | 2103.078 | 5.8783 |  | 0 | 0 |  | 319.7405 | 0.8937 |  | 781.9136 | 2.1855 |  | 0 | 0 | 0 | 0 | 0 | 40.1507 | 0.11222 |  | 0 | 491.1871 | 1.3729 |  | 21.9803 | 0.061437 |  | 3076.9532 | 8.6003 |  | 0 | 0 | 0 | 407.3688 | 1.1386 |  | 868.0765 | 2.4263 |  | 0 | 0 | 0 | 0 | 0 | 0 | 0 | 0 | 35217.4713 | 98.4357 |  | 0 | 4214.6551 | 11.7803 |  | 0 | 0 | 0 | 0 |  | 0 | 0 | 0 | 0 | 0 | 48424.426 | 48424.426 | 135.3502 |  | 8992.2996 | 8992.2996 | 0 | 39432.1263 | 0 | 1617.6592 | 0 | 8989.7168 | 0 | 3624.4507 | 0 | 8989.7168 | 0 | 3444.0869 | 0 | 8989.7168 | 0 | 3758.7431 | 0 | 8989.7168 | 0 | 10607.376 | 12614.1675 | 12433.8037 | 12748.4599
150040 | 0 | 242.131 | TRUE | 2176 | Non-CBSA East North Central | 6A | 6A | Hour0 | 4 | Cold | None | Standard Efficiency, No usage | East North Central | East North Central | Midwest | Not in a census Place | Gas, 120% Usage | EnergyStar, 120% Usage | Yes | Gas, 120% Usage | 70F | Yes | 5F | Night Setback +4h | Not Applicable | G2600790 | G2600790, G26000400 | None | None | 20 ft^2 | Fiberglass | None | 2 ft | None | data/cambium/LRMER_MidCase_15_2025start,data/cambium/LRMER_LowRECost_15_2025start,data/cambium/LRMER_95DecarbBy2035_15_2025start,data/cambium/LRMER_LowRECost_25_2025start | kg/MWh,kg/MWh,kg/MWh,kg/MWh | /lib/resources/data/cambium/LRMER_MidCase_15_2025start/RFCMc.csv,/lib/resources/data/cambium/LRMER_LowRECost_15_2025start/RFCMc.csv,/lib/resources/data/cambium/LRMER_95DecarbBy2035_15_2025start/RFCMc.csv,/lib/resources/data/cambium/LRMER_LowRECost_25_2025start/RFCMc.csv | lb/MBtu,lb/MBtu,lb/MBtu,lb/MBtu | 195.9,195.9,195.9,195.9 | 147.3,147.3,147.3,147.3 | 177.8,177.8,177.8,177.8 | LRMER_MidCase_15_2025start,LRMER_LowRECost_15_2025start,LRMER_95DecarbBy2035_15_2025start,LRMER_LowRECost_25_2025start | CO2e,CO2e,CO2e,CO2e | 200.0,200.0,200.0,200.0 | 200-300% | RFCMc | Vented Attic | None | None | None | None | None | Single-Family Detached | Single-Family Detached | Single-Family Detached | 2000-2499 | 1500-2499 | Heated Basement | 2 Car | 2 | 2 | <8 | Vinyl, Light | Brick | No | Natural Gas | 55F | No | 0F | None | No Exterior Use | Uninsulated | 200% Usage | None | None | None | No | None | No | Fuel Boiler, 80% AFUE | Non-Ducted Heating | Natural Gas Fuel Boiler | None | None | None | No | None | None | None | None | 45000-49999 | 40000-59999 | 40000-59999 | 5 ACH50 | R-19 | Uninsulated | Uninsulated | Uninsulated | Unfinished, Uninsulated | None | Brick, 12-in, 3-wythe, Uninsulated | Summer = 0.7, Winter = 0.85 | MISO | 100% Incandescent | 100% Usage | 100% Usage | CR04 | None | EF 15.9 | EF 12, National Average | None | None | None | None | None | None | None | None | Cooling Season, 7 days/wk | Left/Right at 15ft | 2 | South | None | 200% | 85% | G26000400 | Not/partially in metro area | None | None | No | Hour17 | 103 | EF 19.9, 100% Usage | Composition Shingles | Stochastic | 1 | 1 | 2018 | 31 | 12 | 15 | None | MI | Renter | 1 | High | Vacant | 1960s | 1960-79 | Electric Standard | Electricity | Yes | Antrim Co | 44.99 | -85.19 | F6 B6 L6 R6 | Double, Low-E, Non-metal, Air, M-Gain | 0 | 0 |  | 0 | 0 |  | 0 | 0 |  | 0 | 0 |  | 0 | 0 |  | 0 | 0 |  | 319.7405 | 0.50106 |  | 80.3015 | 0.12584 |  | 0 | 0 | 0 | 0 | 348.7546 | 0 | 0 |  | 0 | 0 | 0 |  | 21.9803 | 0.034445 |  | 0 | 0 |  | 0 | 0 | 0 | 0 | 0 |  | 880.0924 | 1.3792 |  | 0 | 0 | 0 | 0 | 0 | 0 | 0 | 0 | 21634.5064 | 33.9033 |  | 0 | 0 | 0 |  | 0 | 0 | 0 | 0 |  | 0 | 0 | 0 | 0 | 0 | 23285.0827 | 23285.0827 | 36.49 |  | 1650.5763 | 1650.5763 | 0 | 21634.5064 | 0 | 296.8857 | 0 | 4932.197 | 0 | 673.9593 | 0 | 4932.197 | 0 | 629.8339 | 0 | 4932.197 | 0 | 700.6623 | 0 | 4932.197 | 0 | 5229.0827 | 5606.1563 | 5562.0308 | 5632.8593
150081 | 0 | 242.131 | TRUE | 1220 | Non-CBSA East North Central | 6A | 6A | Hour4 | 3 | Cold | None | Standard Efficiency | East North Central | East North Central | Midwest | Not in a census Place | Electric, 80% Usage | Standard, 80% Usage | Yes | Electric, 80% Usage | 80F | Yes | 2F | Night Setback +5h | Not Applicable | G2601230 | G2601230, G26000600 | None | None | 20 ft^2 | Fiberglass | 30% Leakage, R-4 | 2 ft | None | data/cambium/LRMER_MidCase_15_2025start,data/cambium/LRMER_LowRECost_15_2025start,data/cambium/LRMER_95DecarbBy2035_15_2025start,data/cambium/LRMER_LowRECost_25_2025start | kg/MWh,kg/MWh,kg/MWh,kg/MWh | /lib/resources/data/cambium/LRMER_MidCase_15_2025start/RFCMc.csv,/lib/resources/data/cambium/LRMER_LowRECost_15_2025start/RFCMc.csv,/lib/resources/data/cambium/LRMER_95DecarbBy2035_15_2025start/RFCMc.csv,/lib/resources/data/cambium/LRMER_LowRECost_25_2025start/RFCMc.csv | lb/MBtu,lb/MBtu,lb/MBtu,lb/MBtu | 195.9,195.9,195.9,195.9 | 147.3,147.3,147.3,147.3 | 177.8,177.8,177.8,177.8 | LRMER_MidCase_15_2025start,LRMER_LowRECost_15_2025start,LRMER_95DecarbBy2035_15_2025start,LRMER_LowRECost_25_2025start | CO2e,CO2e,CO2e,CO2e | 200.0,200.0,200.0,200.0 | 200-300% | RFCMc | Vented Attic | None | None | None | None | None | Mobile Home | Mobile Home | Mobile Home | 1000-1499 | 0-1499 | Ambient | None | 1 | 1 | <8 | Wood, Medium/Dark | Wood Frame | No | Other Fuel | 68F | No | 0F | None | No Exterior Use | Uninsulated | 50% Usage | Room AC, EER 10.7 | 60% Conditioned | Room AC | Yes | None | No | Other | Ducted Heating | None | None | None | None | No | None | None | None | None | 50000-59999 | 40000-59999 | 40000-59999 | 10 ACH50 | R-30 | Uninsulated | None | None | Unfinished, Uninsulated | None | Wood Stud, Uninsulated | Summer = 0.7, Winter = 0.85 | MISO | 100% CFL | 100% Usage | 100% Usage | CR04 | None | None | None | None | None | None | None | None | None | None | None | Cooling Season, 7 days/wk | Left/Right at 15ft | 3 | West | None | 50% | 94% | G26000600 | Not/partially in metro area | None | None | No | Hour17 | 103 | EF 17.6, 100% Usage | Metal, Dark | Stochastic | 1 | 1 | 2018 | 31 | 12 | 15 | None | MI | Owner | 1 | Low | Occupied | 1960s | 1960-79 | Electric Standard | Electricity | Yes | Roben Hood | 43.72 | -85.5 | F15 B15 L15 R15 | Double, Clear, Metal, Air | 40.7369 | 0.11386 |  | 799.791 | 2.2355 |  | 29.8932 | 0.083554 |  | 0 | 0 |  | 429.056 | 1.1992 |  | 0 | 0 |  | 0 | 0 |  | 0 | 0 |  | 0 | 0 | 0 | 0 | 2225.8748 | 40.1507 | 0.11222 |  | 0 | 491.1871 | 1.3729 |  | 21.9803 | 0.061437 |  | 1129.789 | 3.1579 |  | 0 | 0 | 0 | 377.1825 | 1.0543 |  | 434.0383 | 1.2132 |  | 0 | 0 | 0 | 0 | 0 | 0 | 0 | 0 | 0 | 0 |  | 0 | 0 | 0 |  | 0 | 0 | 0 | 0 |  | 0 | 0 | 0 | 0 | 0 | 6019.9728 | 6019.9728 | 16.8263 |  | 6019.9728 | 6019.9728 | 0 | 0 | 0 | 1064.7355 | 0 | 0 | 0 | 2399.4692 | 0 | 0 | 0 | 2274.3267 | 0 | 0 | 0 | 2508.7414 | 0 | 0 | 0 | 1064.7355 | 2399.4692 | 2274.3267 | 2508.7414
150116 | 0 | 242.131 | TRUE | 617 | CBSA Detroit-Warren-Dearborn, MI | 5A | 5A | Hour1 | 2 | Cold | None | Standard Efficiency | East North Central | East North Central | Midwest | MI, Lincoln Park | None | None | None | Gas, 120% Usage | 70F | No | 0F | None | Double-Loaded Interior | G2601630 | G2601630, G26003207 | None | 318 Rated kWh, 120% Usage | 20 ft^2 | Fiberglass | None | 2 ft | None | data/cambium/LRMER_MidCase_15_2025start,data/cambium/LRMER_LowRECost_15_2025start,data/cambium/LRMER_95DecarbBy2035_15_2025start,data/cambium/LRMER_LowRECost_25_2025start | kg/MWh,kg/MWh,kg/MWh,kg/MWh | /lib/resources/data/cambium/LRMER_MidCase_15_2025start/RFCMc.csv,/lib/resources/data/cambium/LRMER_LowRECost_15_2025start/RFCMc.csv,/lib/resources/data/cambium/LRMER_95DecarbBy2035_15_2025start/RFCMc.csv,/lib/resources/data/cambium/LRMER_LowRECost_25_2025start/RFCMc.csv | lb/MBtu,lb/MBtu,lb/MBtu,lb/MBtu | 195.9,195.9,195.9,195.9 | 147.3,147.3,147.3,147.3 | 177.8,177.8,177.8,177.8 | LRMER_MidCase_15_2025start,LRMER_LowRECost_15_2025start,LRMER_95DecarbBy2035_15_2025start,LRMER_LowRECost_25_2025start | CO2e,CO2e,CO2e,CO2e | 200.0,200.0,200.0,200.0 | 100-150% | RFCMc | None | Not Applicable | None | Middle | 3 | None | 3 or 4 Unit | Multifamily with 2-4 Units | Multi-Family with 2 - 4 Units | 500-749 | 0-1499 | Slab | None | 3 | 3 | <8 | Wood, Medium/Dark | Wood Frame | No | Natural Gas | 65F | Yes | 6F | Night -4h | No Exterior Use | Uninsulated | 200% Usage | None | None | None | No | Heating Only | No | Shared Heating | Non-Ducted Heating | Natural Gas Shared Heating | None | None | Boiler Baseboards Heating Only, Natural Gas | No | None | None | None | None | 20000-24999 | 20000-39999 | 20000-39999 | 25 ACH50 | None | None | None | None | Finished, R-30 | Uninsulated | Wood Stud, Uninsulated | Summer = 0.7, Winter = 0.85 | MISO | 100% LED | 100% Usage | 100% Usage | CR04 | None | None | None | None | None | None | None | None | None | None | Typical Efficiency | Cooling Season, 7 days/wk | 27 | 2 | East | None | 200% | 96% | G26003207 | In metro area, not/partially in principal city | None | None | None | Hour19 | 103 | EF 15.9, 100% Usage | Composition Shingles | Stochastic | 1 | 1 | 2018 | 31 | 12 | 15 | None | MI | Renter | 1 | High | Occupied | 1960s | 1960-79 | Natural Gas Standard | Natural Gas | Yes | Detroit Metropolita | 42.22 | -83.35 | F18 B18 L18 R18 | Single, Clear, Non-metal | 67.9925 | 0.37578 |  | 0 | 0 |  | 0 | 0 |  | 0 | 0 |  | 0 | 0 |  | 106.3848 | 0.58796 |  | 0 | 0 |  | 93.4897 | 0.51669 |  | 0 | 0 | 0 | 0 | 0 | 21.6873 | 0.11986 |  | 0 | 248.8173 | 1.3751 |  | 16.412 | 0.090705 |  | 2837.5141 | 15.6822 |  | 0 | 0 | 0 | 31.9447 | 0.17655 |  | 480.0504 | 2.6531 |  | 282.2274 | 0 | 0 | 0 | 0 | 0 | 0 | 0 | 9367.1375 | 51.7698 |  | 0 | 6084.7416 | 33.6288 |  | 0 | 0 | 937.2413 | 5.1799 |  | 0 | 0 | 0 | 0 | 0 | 20575.6406 | 20575.6406 | 113.7163 |  | 4186.5202 | 4186.5202 | 0 | 16389.1204 | 0 | 750.2685 | 0 | 3736.3596 | 0 | 1698.8422 | 0 | 3736.3596 | 0 | 1591.0932 | 0 | 3736.3596 | 0 | 1773.1515 | 0 | 3736.3596 | 0 | 4486.6282 | 5435.2019 | 5327.4528 | 5509.5112
150164 | 0 | 242.131 | TRUE | 1138 | CBSA Detroit-Warren-Dearborn, MI | 5A | 5A | Hour3 | 2 | Cold | None | None | East North Central | East North Central | Midwest | Not in a census Place | Electric, 100% Usage | EnergyStar, 100% Usage | Yes | Gas, 100% Usage | 68F | No | 0F | None | Double-Loaded Interior | G2601470 | G2601470, G26003100 | None | None | 20 ft^2 | Fiberglass | 20% Leakage, Uninsulated | 2 ft | None | data/cambium/LRMER_MidCase_15_2025start,data/cambium/LRMER_LowRECost_15_2025start,data/cambium/LRMER_95DecarbBy2035_15_2025start,data/cambium/LRMER_LowRECost_25_2025start | kg/MWh,kg/MWh,kg/MWh,kg/MWh | /lib/resources/data/cambium/LRMER_MidCase_15_2025start/RFCMc.csv,/lib/resources/data/cambium/LRMER_LowRECost_15_2025start/RFCMc.csv,/lib/resources/data/cambium/LRMER_95DecarbBy2035_15_2025start/RFCMc.csv,/lib/resources/data/cambium/LRMER_LowRECost_25_2025start/RFCMc.csv | lb/MBtu,lb/MBtu,lb/MBtu,lb/MBtu | 195.9,195.9,195.9,195.9 | 147.3,147.3,147.3,147.3 | 177.8,177.8,177.8,177.8 | LRMER_MidCase_15_2025start,LRMER_LowRECost_15_2025start,LRMER_95DecarbBy2035_15_2025start,LRMER_LowRECost_25_2025start | CO2e,CO2e,CO2e,CO2e | 200.0,200.0,200.0,200.0 | 100-150% | RFCMc | None | Left | None | Top | 4 | None | 3 or 4 Unit | Multifamily with 2-4 Units | Multi-Family with 2 - 4 Units | 1000-1499 | 0-1499 | Vented Crawlspace | None | 2 | 2 | <8 | Brick, Medium/Dark | Wood Frame | No | Natural Gas | 70F | Yes | 12F | Night +2h | No Exterior Use | Uninsulated | 100% Usage | AC, SEER 10 | 100% Conditioned | Central AC | Yes | None | No | Fuel Furnace, 92.5% AFUE | Ducted Heating | Natural Gas Fuel Furnace | None | None | None | No | None | None | None | None | 20000-24999 | 20000-39999 | 20000-39999 | 20 ACH50 | None | Uninsulated | Uninsulated | Uninsulated | Finished, R-38 | None | Wood Stud, R-7 | Summer = 0.7, Winter = 0.85 | MISO | 100% LED | 100% Usage | 100% Usage | CR04 | None | None | EF 12, National Average | None | None | None | None | None | None | None | None | Cooling Season, 7 days/wk | 12 | 3 | East | None | 100% | 96% | G26003100 | In metro area, not/partially in principal city | None | None | None | Hour17 | 103 | EF 17.6, 100% Usage | Composition Shingles | Stochastic | 1 | 1 | 2018 | 31 | 12 | 15 | None | MI | Renter | 1 | Medium | Occupied | 1970s | 1960-79 | Natural Gas Standard | Natural Gas | No | St Clair Co Intl | 42.91 | -82.52 | F9 B9 L9 R9 | Double, Clear, Metal, Air | 0 | 0 |  | 450.1572 | 1.3489 |  | 26.3764 | 0.079036 |  | 111.9531 | 0.33547 |  | 1903.7897 | 5.7047 |  | 0 | 0 |  | 319.7405 | 0.9581 |  | 240.9044 | 0.72187 |  | 0 | 0 | 0 | 0 | 0 | 26.0833 | 0.078158 |  | 0 | 357.8398 | 1.0723 |  | 16.412 | 0.049178 |  | 1785.682 | 5.3508 |  | 0 | 0 | 0 | 29.6002 | 0.088696 |  | 434.0383 | 1.3006 |  | 0 | 0 | 0 | 0 | 0 | 0 | 0 | 0 | 10976.3908 | 32.8906 |  | 0 | 4902.1998 | 14.6894 |  | 0 | 0 | 867.1973 | 2.5985 |  | 0 | 0 | 0 | 0 | 0 | 22448.3647 | 22448.3647 | 67.2662 |  | 5702.5769 | 5702.5769 | 0 | 16745.7879 | 0 | 1030.0801 | 0 | 3817.6615 | 0 | 2305.9407 | 0 | 3817.6615 | 0 | 2190.4856 | 0 | 3817.6615 | 0 | 2392.512 | 0 | 3817.6615 | 0 | 4847.7417 | 6123.6022 | 6008.1471 | 6210.1735
150215 | 0 | 242.131 | TRUE | 853 | CBSA Detroit-Warren-Dearborn, MI | 5A | 5A | Hour4 | 2 | Cold | None | None | East North Central | East North Central | Midwest | In another census Place | Electric, 100% Usage | Standard, 100% Usage | Yes | Electric, 100% Usage | 75F | No | 0F | None | Double-Loaded Interior | G2601630 | G2601630, G26003201 | None | None | 20 ft^2 | Fiberglass | 20% Leakage, R-8 | 2 ft | None | data/cambium/LRMER_MidCase_15_2025start,data/cambium/LRMER_LowRECost_15_2025start,data/cambium/LRMER_95DecarbBy2035_15_2025start,data/cambium/LRMER_LowRECost_25_2025start | kg/MWh,kg/MWh,kg/MWh,kg/MWh | /lib/resources/data/cambium/LRMER_MidCase_15_2025start/RFCMc.csv,/lib/resources/data/cambium/LRMER_LowRECost_15_2025start/RFCMc.csv,/lib/resources/data/cambium/LRMER_95DecarbBy2035_15_2025start/RFCMc.csv,/lib/resources/data/cambium/LRMER_LowRECost_25_2025start/RFCMc.csv | lb/MBtu,lb/MBtu,lb/MBtu,lb/MBtu | 195.9,195.9,195.9,195.9 | 147.3,147.3,147.3,147.3 | 177.8,177.8,177.8,177.8 | LRMER_MidCase_15_2025start,LRMER_LowRECost_15_2025start,LRMER_95DecarbBy2035_15_2025start,LRMER_LowRECost_25_2025start | CO2e,CO2e,CO2e,CO2e | 200.0,200.0,200.0,200.0 | 400%+ | RFCMc | None | Right | None | Bottom | 4 | None | 3 or 4 Unit | Multifamily with 2-4 Units | Multi-Family with 2 - 4 Units | 750-999 | 0-1499 | Slab | None | 2 | 2 | <8 | Brick, Medium/Dark | Wood Frame | No | Natural Gas | 70F | Yes | 6F | Night -2h | No Exterior Use | Uninsulated | 100% Usage | AC, SEER 15 | 100% Conditioned | Central AC | Yes | None | No | Fuel Furnace, 80% AFUE | Ducted Heating | Natural Gas Fuel Furnace | None | None | None | No | None | None | None | None | 70000-79999 | 60000-79999 | 60000-99999 | 5 ACH50 | None | None | None | None | Finished, R-30 | 2ft R10 Perimeter, Vertical | Wood Stud, R-19 | Summer = 0.7, Winter = 0.85 | MISO | 100% Incandescent | 100% Usage | 100% Usage | CR04 | None | None | None | None | None | None | None | None | None | None | None | Cooling Season, 7 days/wk | 7 | 2 | East | None | 100% | 96% | G26003201 | In metro area, not/partially in principal city | None | None | None | Hour17 | 103 | EF 17.6, 100% Usage | Composition Shingles | Stochastic | 1 | 1 | 2018 | 31 | 12 | 15 | None | MI | Renter | 1 | Medium | Occupied | 2000s | 2000-09 | Natural Gas Standard | Natural Gas | Yes | Detroit Metropolita | 42.22 | -83.35 | F9 B9 L9 R9 | Double, Low-E, Non-metal, Air, M-Gain | 0 | 0 |  | 705.129 | 2.8189 |  | 26.3764 | 0.10544 |  | 227.7162 | 0.91033 |  | 906.1757 | 3.6226 |  | 0 | 0 |  | 0 | 0 |  | 66.5271 | 0.26595 |  | 0 | 0 | 0 | 0 | 0 | 142.7256 | 0.57057 |  | 0 | 1220.3479 | 4.8785 |  | 16.412 | 0.065609 |  | 1504.9199 | 6.0162 |  | 0 | 0 | 0 | 389.4915 | 1.5571 |  | 434.0383 | 1.7351 |  | 0 | 0 | 0 | 0 | 0 | 0 | 0 | 0 | 3601.2573 | 14.3966 |  | 0 | 3933.0138 | 15.7228 |  | 0 | 0 | 0 | 0 |  | 0 | 0 | 0 | 0 | 0 | 13174.4238 | 13174.4238 | 52.6668 |  | 5639.8597 | 5639.8597 | 0 | 7534.2711 | 0 | 1004.8622 | 0 | 1717.6826 | 0 | 2258.0137 | 0 | 1717.6826 | 0 | 2143.003 | 0 | 1717.6826 | 0 | 2354.0242 | 0 | 1717.6826 | 0 | 2722.5449 | 3975.6963 | 3860.6857 | 4071.7068
150217 | 0 | 242.131 | TRUE | 333 | CBSA Detroit-Warren-Dearborn, MI | 5A | 5A | Hour22 | 1 | Cold | None | Standard Efficiency | East North Central | East North Central | Midwest | MI, Detroit | None | None | None | Electric, 120% Usage | 70F | Yes | 2F | Night Setup +4h | Double-Loaded Interior | G2601630 | G2601630, G26003212 | None | None | 20 ft^2 | Fiberglass | 20% Leakage, R-4 | 2 ft | None | data/cambium/LRMER_MidCase_15_2025start,data/cambium/LRMER_LowRECost_15_2025start,data/cambium/LRMER_95DecarbBy2035_15_2025start,data/cambium/LRMER_LowRECost_25_2025start | kg/MWh,kg/MWh,kg/MWh,kg/MWh | /lib/resources/data/cambium/LRMER_MidCase_15_2025start/RFCMc.csv,/lib/resources/data/cambium/LRMER_LowRECost_15_2025start/RFCMc.csv,/lib/resources/data/cambium/LRMER_95DecarbBy2035_15_2025start/RFCMc.csv,/lib/resources/data/cambium/LRMER_LowRECost_25_2025start/RFCMc.csv | lb/MBtu,lb/MBtu,lb/MBtu,lb/MBtu | 195.9,195.9,195.9,195.9 | 147.3,147.3,147.3,147.3 | 177.8,177.8,177.8,177.8 | LRMER_MidCase_15_2025start,LRMER_LowRECost_15_2025start,LRMER_95DecarbBy2035_15_2025start,LRMER_LowRECost_25_2025start | CO2e,CO2e,CO2e,CO2e | 200.0,200.0,200.0,200.0 | 0-100% | RFCMc | None | Middle | None | Middle | 116 | None | 50 or more Unit | Multifamily with 5+ units, 4-7 stories | Multi-Family with 5+ Units | 0-499 | 0-1499 | Slab | None | 4 | 4+ | <8 | Wood, Medium/Dark | Wood Frame | No | Natural Gas | 68F | No | 0F | None | No Exterior Use | Uninsulated | 200% Usage | Room AC, EER 12.0 | 60% Conditioned | Room AC | Yes | Heating Only | No | Shared Heating | Ducted Heating | Natural Gas Shared Heating | None | None | Boiler Baseboards Heating Only, Natural Gas | No | None | None | None | None | <10000 | <20000 | <20000 | 25 ACH50 | None | None | None | None | Finished, R-7 | Uninsulated | Wood Stud, Uninsulated | Summer = 0.7, Winter = 0.85 | MISO | 100% CFL | 100% Usage | 100% Usage | CR04 | None | None | None | None | None | None | None | None | None | None | None | Cooling Season, 7 days/wk | None | 1 | Northeast | None | 200% | 89% | G26003212 | In metro area, principal city | None | None | None | Hour8 | 103 | EF 10.5, 100% Usage | Asphalt Shingles, Medium | Stochastic | 1 | 1 | 2018 | 31 | 12 | 15 | None | MI | Renter | 1 | High | Occupied | <1940 | <1940 | Natural Gas Standard | Natural Gas | No | Detroit Metropolita | 42.22 | -83.35 | F6 B6 L6 R6 | Double, Clear, Metal, Air | 67.9925 | 0.69626 |  | 0 | 0 |  | 0 | 0 |  | 0 | 0 |  | 484.7395 | 4.9638 |  | 0 | 0 |  | 0 | 0 |  | 62.1311 | 0.63624 |  | 0 | 0 | 0 | 0 | 0 | 29.3071 | 0.30011 |  | 0 | 247.6451 | 2.5359 |  | 16.412 | 0.16806 |  | 2110.9909 | 21.6171 |  | 0 | 0 | 0 | 416.454 | 4.2646 |  | 727.1093 | 7.4458 |  | 0 | 0 | 0 | 0 | 0 | 0 | 0 | 0 | 1381.8301 | 14.1503 |  | 0 | 4247.479 | 43.4952 |  | 0 | 0 | 0 | 0 |  | 0 | 0 | 0 | 0 | 0 | 9791.7975 | 9791.7975 | 100.2704 |  | 4162.4884 | 4162.4884 | 0 | 5629.3091 | 0 | 742.3701 | 0 | 1283.3684 | 0 | 1677.2172 | 0 | 1283.3684 | 0 | 1582.5398 | 0 | 1283.3684 | 0 | 1745.7391 | 0 | 1283.3684 | 0 | 2025.7385 | 2960.5856 | 2865.9082 | 3029.1075
150237 | 0 | 242.131 | TRUE | 3301 | Non-CBSA East North Central | 6A | 6A | Hour19 | 3 | Cold | None | Standard Efficiency | East North Central | East North Central | Midwest | Not in a census Place | Gas, 100% Usage | EnergyStar, 100% Usage | Yes | Gas, 100% Usage | 72F | No | 0F | None | Not Applicable | G2600550 | G2600550, G26000500 | None | 318 Rated kWh, 100% Usage | 20 ft^2 | Fiberglass | 20% Leakage, R-8 | 2 ft | None | data/cambium/LRMER_MidCase_15_2025start,data/cambium/LRMER_LowRECost_15_2025start,data/cambium/LRMER_95DecarbBy2035_15_2025start,data/cambium/LRMER_LowRECost_25_2025start | kg/MWh,kg/MWh,kg/MWh,kg/MWh | /lib/resources/data/cambium/LRMER_MidCase_15_2025start/RFCMc.csv,/lib/resources/data/cambium/LRMER_LowRECost_15_2025start/RFCMc.csv,/lib/resources/data/cambium/LRMER_95DecarbBy2035_15_2025start/RFCMc.csv,/lib/resources/data/cambium/LRMER_LowRECost_25_2025start/RFCMc.csv | lb/MBtu,lb/MBtu,lb/MBtu,lb/MBtu | 195.9,195.9,195.9,195.9 | 147.3,147.3,147.3,147.3 | 177.8,177.8,177.8,177.8 | LRMER_MidCase_15_2025start,LRMER_LowRECost_15_2025start,LRMER_95DecarbBy2035_15_2025start,LRMER_LowRECost_25_2025start | CO2e,CO2e,CO2e,CO2e | 200.0,200.0,200.0,200.0 | 400%+ | RFCMc | Vented Attic | None | None | None | None | None | Single-Family Detached | Single-Family Detached | Single-Family Detached | 3000-3999 | 2500-3999 | Slab | 3 Car | 2 | 2 | <8 | Vinyl, Light | Brick | No | Natural Gas | 70F | Yes | 12F | Day and Night | No Exterior Use | Uninsulated | 100% Usage | AC, SEER 13 | 100% Conditioned | Central AC | Yes | None | No | Fuel Furnace, 76% AFUE | Ducted Heating | Natural Gas Fuel Furnace | None | None | None | No | None | None | None | None | 120000-139999 | 120000-139999 | 100000-149999 | 3 ACH50 | R-38 | None | None | None | Unfinished, Uninsulated | 2ft R10 Perimeter, Vertical | Brick, 12-in, 3-wythe, R-19 | Summer = 0.7, Winter = 0.85 | MISO | 100% CFL | 100% Usage | 100% Usage | CR04 | None | EF 15.9 | None | None | None | None | None | None | None | None | None | Cooling Season, 7 days/wk | Left/Right at 15ft | 2 | South | None | 100% | 85% | G26000500 | Not/partially in metro area | None | None | No | Hour6 | 103 | EF 15.9, 100% Usage | Composition Shingles | Stochastic | 1 | 1 | 2018 | 31 | 12 | 15 | None | MI | Owner | 1 | Medium | Occupied | 2010s | 2010s | Natural Gas Standard | Natural Gas | Yes | Cherry Capital | 44.74 | -85.58 | F15 B15 L15 R15 | Double, Low-E, Non-metal, Air, M-Gain | 54.5112 | 0.056311 |  | 35.7547 | 0.036935 |  | 23.4457 | 0.02422 |  | 507.5991 | 0.52436 |  | 1843.417 | 1.9043 |  | 97.5927 | 0.10082 |  | 0 | 0 |  | 550.9736 | 0.56917 |  | 0 | 0 | 0 | 0 | 0 | 66.2341 | 0.068421 |  | 24.911 | 1062.6757 | 1.0978 |  | 21.9803 | 0.022706 |  | 2321.4159 | 2.3981 |  | 0 | 0 | 0 | 27.8418 | 0.028761 |  | 960.1008 | 0.9918 |  | 0 | 0 | 0 | 0 | 475.0682 | 0 | 0 | 0 | 29457.1594 | 30.4298 |  | 0 | 4496.5894 | 4.6451 |  | 0 | 0 | 813.5653 | 0.84043 |  | 0 | 0 | 0 | 0 | 0 | 42840.8359 | 42840.8359 | 44.2555 |  | 7598.4536 | 7598.4536 | 0 | 35242.3823 | 0 | 1391.3642 | 0 | 8034.5601 | 0 | 3074.9734 | 0 | 8034.5601 | 0 | 2932.9859 | 0 | 8034.5601 | 0 | 3204.3969 | 0 | 8034.5601 | 0 | 9425.9243 | 11109.5336 | 10967.546 | 11238.9571
150254 | 0 | 242.131 | TRUE | 2176 | Non-CBSA East North Central | 6A | 6A | Hour20 | 3 | Cold | None | Standard Efficiency | East North Central | East North Central | Midwest | Not in a census Place | Electric, 100% Usage | EnergyStar, 100% Usage | Yes | Electric, 100% Usage | 75F | No | 0F | None | Not Applicable | G2600690 | G2600690, G26001300 | None | 290 Rated kWh, 100% Usage | 20 ft^2 | Fiberglass | 0% Leakage, Uninsulated | 2 ft | None | data/cambium/LRMER_MidCase_15_2025start,data/cambium/LRMER_LowRECost_15_2025start,data/cambium/LRMER_95DecarbBy2035_15_2025start,data/cambium/LRMER_LowRECost_25_2025start | kg/MWh,kg/MWh,kg/MWh,kg/MWh | /lib/resources/data/cambium/LRMER_MidCase_15_2025start/RFCMc.csv,/lib/resources/data/cambium/LRMER_LowRECost_15_2025start/RFCMc.csv,/lib/resources/data/cambium/LRMER_95DecarbBy2035_15_2025start/RFCMc.csv,/lib/resources/data/cambium/LRMER_LowRECost_25_2025start/RFCMc.csv | lb/MBtu,lb/MBtu,lb/MBtu,lb/MBtu | 195.9,195.9,195.9,195.9 | 147.3,147.3,147.3,147.3 | 177.8,177.8,177.8,177.8 | LRMER_MidCase_15_2025start,LRMER_LowRECost_15_2025start,LRMER_95DecarbBy2035_15_2025start,LRMER_LowRECost_25_2025start | CO2e,CO2e,CO2e,CO2e | 200.0,200.0,200.0,200.0 | 400%+ | RFCMc | Vented Attic | None | None | None | None | None | Single-Family Detached | Single-Family Detached | Single-Family Detached | 2000-2499 | 1500-2499 | Heated Basement | 2 Car | 1 | 1 | <8 | Brick, Medium/Dark | Concrete | No | Electricity | 70F | Yes | 3F | Night -4h | No Exterior Use | Uninsulated | 100% Usage | AC, SEER 10 | 100% Conditioned | Central AC | Yes | None | No | Electric Furnace, 100% AFUE | Ducted Heating | Electricity Electric Furnace | None | None | None | No | None | None | None | None | 200000+ | 140000+ | 150000+ | 7 ACH50 | R-13 | Uninsulated | Uninsulated | Uninsulated | Unfinished, Uninsulated | None | CMU, 6-in Hollow, R-7 | Summer = 0.7, Winter = 0.85 | MISO | 100% Incandescent | 100% Usage | 100% Usage | CR04 | None | None | EF 12, National Average | None | None | None | None | None | None | None | None | Cooling Season, 7 days/wk | Left/Right at 15ft | 3 | East | None | 100% | 85% | G26001300 | Not/partially in metro area | None | None | No | Hour20 | 103 | EF 17.6, 100% Usage | Slate | Stochastic | 1 | 1 | 2018 | 31 | 12 | 15 | None | MI | Owner | 1 | Medium | Occupied | 1970s | 1960-79 | Electric Standard | Electricity | Yes | Oscoda Wurtsmith | 44.45 | -83.37 | F12 B12 L12 R12 | Double, Clear, Non-metal, Air | 40.7369 | 0.063839 |  | 524.5972 | 0.82209 |  | 30.7725 | 0.048223 |  | 167.3436 | 0.26224 |  | 1615.4077 | 2.5315 |  | 125.7275 | 0.19703 |  | 319.7405 | 0.50106 |  | 497.9277 | 0.7803 |  | 0 | 20993.853 | 0 | 0 | 3785.8921 | 208.6666 | 0.327 |  | 99.9372 | 2355.9983 | 3.6921 |  | 21.9803 | 0.034445 |  | 2287.1266 | 3.5841 |  | 0 | 0 | 0 | 471.2583 | 0.73851 |  | 434.0383 | 0.68018 |  | 0 | 0 | 0 | 0 | 0 | 0 | 0 | 0 | 0 | 0 |  | 0 | 0 | 0 |  | 0 | 0 | 0 | 0 |  | 0 | 0 | 0 | 0 | 0 | 33981.0044 | 33981.0044 | 53.2515 |  | 33981.0044 | 33981.0044 | 0 | 0 | 0 | 6122.4506 | 0 | 0 | 0 | 13851.4432 | 0 | 0 | 0 | 12827.5818 | 0 | 0 | 0 | 14478.7701 | 0 | 0 | 0 | 6122.4506 | 13851.4432 | 12827.5818 | 14478.7701
150336 | 0 | 242.131 | TRUE | 633 | Non-CBSA East North Central | 6A | 6A | Hour6 | 2 | Cold | None | None | East North Central | East North Central | Midwest | Not in a census Place | Electric, 80% Usage | EnergyStar, 80% Usage | Yes | Electric, 80% Usage | 70F | Yes | 2F | Night Setback +2h | Not Applicable | G2601070 | G2601070, G26001100 | None | None | 20 ft^2 | Fiberglass | None | 2 ft | None | data/cambium/LRMER_MidCase_15_2025start,data/cambium/LRMER_LowRECost_15_2025start,data/cambium/LRMER_95DecarbBy2035_15_2025start,data/cambium/LRMER_LowRECost_25_2025start | kg/MWh,kg/MWh,kg/MWh,kg/MWh | /lib/resources/data/cambium/LRMER_MidCase_15_2025start/RFCMc.csv,/lib/resources/data/cambium/LRMER_LowRECost_15_2025start/RFCMc.csv,/lib/resources/data/cambium/LRMER_95DecarbBy2035_15_2025start/RFCMc.csv,/lib/resources/data/cambium/LRMER_LowRECost_25_2025start/RFCMc.csv | lb/MBtu,lb/MBtu,lb/MBtu,lb/MBtu | 195.9,195.9,195.9,195.9 | 147.3,147.3,147.3,147.3 | 177.8,177.8,177.8,177.8 | LRMER_MidCase_15_2025start,LRMER_LowRECost_15_2025start,LRMER_95DecarbBy2035_15_2025start,LRMER_LowRECost_25_2025start | CO2e,CO2e,CO2e,CO2e | 200.0,200.0,200.0,200.0 | 200-300% | RFCMc | Vented Attic | None | None | None | None | None | Mobile Home | Mobile Home | Mobile Home | 500-749 | 0-1499 | Ambient | None | 1 | 1 | <8 | Wood, Medium/Dark | Wood Frame | No | Propane | 68F | Yes | 3F | Day and Night | No Exterior Use | Uninsulated | 50% Usage | None | None | None | No | None | No | Fuel Boiler, 80% AFUE | Non-Ducted Heating | Propane Fuel Boiler | None | None | None | No | None | None | None | None | 30000-34999 | 20000-39999 | 20000-39999 | 15 ACH50 | R-30 | Uninsulated | None | None | Unfinished, Uninsulated | None | Wood Stud, R-11 | Summer = 0.7, Winter = 0.85 | MISO | 100% CFL | 100% Usage | 100% Usage | CR04 | None | EF 15.9 | EF 12, National Average | None | None | None | None | None | None | None | None | Cooling Season, 7 days/wk | Left/Right at 15ft | 1 | North | None | 50% | 94% | G26001100 | Not/partially in metro area | None | None | No | Hour8 | 103 | EF 17.6, 100% Usage | Metal, Dark | Stochastic | 1 | 1 | 2018 | 31 | 12 | 15 | None | MI | Owner | 1 | Low | Occupied | 1980s | 1980-99 | Electric Standard | Electricity | Yes | Roben Hood | 43.72 | -85.5 | F9 B9 L9 R9 | Double, Low-E, Non-metal, Air, M-Gain | 0 | 0 |  | 220.6825 | 1.1888 |  | 12.8951 | 0.069467 |  | 0 | 0 |  | 0 | 0 |  | 0 | 0 |  | 319.7405 | 1.7225 |  | 118.4007 | 0.63783 |  | 0 | 0 | 0 | 0 | 847.2685 | 32.824 | 0.17682 |  | 0 | 329.998 | 1.7777 |  | 16.412 | 0.088412 |  | 767.8462 | 4.1364 |  | 0 | 0 | 0 | 271.6769 | 1.4635 |  | 914.0887 | 4.9242 |  | 0 | 0 | 0 | 0 | 0 | 0 | 0 | 0 | 0 | 0 |  | 0 | 0 | 0 |  | 0 | 0 | 0 | 0 |  | 0 | 0 | 12963.7057 | 0 | 0 | 16815.5388 | 16815.5388 | 90.5861 |  | 3851.8331 | 3851.8331 | 0 | 0 | 12963.7057 | 691.3718 | 0 | 0 | 3567.3856 | 1563.498 | 0 | 0 | 3567.3856 | 1464.5241 | 0 | 0 | 3567.3856 | 1636.6357 | 0 | 0 | 3567.3856 | 4258.7574 | 5130.8836 | 5031.9097 | 5204.0213
150370 | 0 | 242.131 | TRUE | 1690 | Non-CBSA East North Central | 5A | 5A | Hour19 | 3 | Cold | None | None | East North Central | East North Central | Midwest | Not in a census Place | Electric, 120% Usage | Standard, 120% Usage | Yes | Gas, 120% Usage | 80F | Yes | 2F | Day Setup +2h | Not Applicable | G2601390 | G2601390, G26000801 | None | None | 20 ft^2 | Fiberglass | 30% Leakage, R-6 | 2 ft | None | data/cambium/LRMER_MidCase_15_2025start,data/cambium/LRMER_LowRECost_15_2025start,data/cambium/LRMER_95DecarbBy2035_15_2025start,data/cambium/LRMER_LowRECost_25_2025start | kg/MWh,kg/MWh,kg/MWh,kg/MWh | /lib/resources/data/cambium/LRMER_MidCase_15_2025start/RFCMc.csv,/lib/resources/data/cambium/LRMER_LowRECost_15_2025start/RFCMc.csv,/lib/resources/data/cambium/LRMER_95DecarbBy2035_15_2025start/RFCMc.csv,/lib/resources/data/cambium/LRMER_LowRECost_25_2025start/RFCMc.csv | lb/MBtu,lb/MBtu,lb/MBtu,lb/MBtu | 195.9,195.9,195.9,195.9 | 147.3,147.3,147.3,147.3 | 177.8,177.8,177.8,177.8 | LRMER_MidCase_15_2025start,LRMER_LowRECost_15_2025start,LRMER_95DecarbBy2035_15_2025start,LRMER_LowRECost_25_2025start | CO2e,CO2e,CO2e,CO2e | 200.0,200.0,200.0,200.0 | 200-300% | RFCMc | Vented Attic | None | None | None | None | None | Single-Family Detached | Single-Family Detached | Single-Family Detached | 1500-1999 | 1500-2499 | Vented Crawlspace | 1 Car | 1 | 1 | <8 | None | Brick | No | Natural Gas | 67F | Yes | 12F | Night -4h | No Exterior Use | Uninsulated | 200% Usage | None | None | None | Yes | None | No | Fuel Furnace, 80% AFUE | Ducted Heating | Natural Gas Fuel Furnace | None | None | None | No | None | None | None | None | 35000-39999 | 20000-39999 | 20000-39999 | 10 ACH50 | R-30 | Ceiling R-13 | Uninsulated | Uninsulated | Unfinished, Uninsulated | None | Brick, 12-in, 3-wythe, R-11 | Summer = 0.7, Winter = 0.85 | MISO | 100% CFL | 100% Usage | 100% Usage | CR04 | None | EF 17.6 | None | Gas Fireplace | None | None | None | None | None | None | None | Cooling Season, 7 days/wk | Left/Right at 15ft | 2 | South | None | 200% | 85% | G26000801 | In metro area, not/partially in principal city | None | None | No | Hour14 | 103 | EF 17.6, 100% Usage | Composition Shingles | Stochastic | 1 | 1 | 2018 | 31 | 12 | 15 | None | MI | Owner | 1 | High | Occupied | 2000s | 2000-09 | Natural Gas Standard | Natural Gas | Yes | Tulip City | 42.75 | -86.1 | F12 B12 L12 R12 | Double, Clear, Metal, Air | 0 | 0 |  | 915.261 | 1.8468 |  | 34.2893 | 0.069187 |  | 0 | 0 |  | 0 | 0 |  | 0 | 0 |  | 0 | 0 |  | 450.4502 | 0.9089 |  | 0 | 0 | 0 | 0 | 0 | 46.0122 | 0.092841 |  | 24.911 | 620.1384 | 1.2513 |  | 21.9803 | 0.044351 |  | 3821.3537 | 7.7105 |  | 0 | 0 | 0 | 33.4101 | 0.067413 |  | 868.0765 | 1.7516 |  | 0 | 0 | 0 | 0 | 0 | 1570.2748 | 0 | 0 | 17787.9486 | 35.8917 |  | 0 | 7031.6542 | 14.1881 |  | 0 | 0 | 976.2197 | 1.9698 |  | 0 | 0 | 0 | 0 | 0 | 34201.98 | 34201.98 | 69.0111 |  | 6835.8827 | 6835.8827 | 0 | 27366.0973 | 0 | 1225.8229 | 0 | 6238.88 | 0 | 2772.6877 | 0 | 6238.88 | 0 | 2596.6222 | 0 | 6238.88 | 0 | 2896.8132 | 0 | 6238.88 | 0 | 7464.703 | 9011.5677 | 8835.5022 | 9135.6932
150401 | 0 | 242.131 | TRUE | 1690 | Non-CBSA East North Central | 5A | 5A | Hour6 | 3 | Cold | None | None | East North Central | East North Central | Midwest | MI, Flint | Gas, 120% Usage | Standard, 120% Usage | Yes | Electric, 120% Usage | 80F | Yes | 2F | Day and Night Setup -3h | Not Applicable | G2600490 | G2600490, G26001703 | None | 290 Rated kWh, 120% Usage | 20 ft^2 | Fiberglass | None | 2 ft | None | data/cambium/LRMER_MidCase_15_2025start,data/cambium/LRMER_LowRECost_15_2025start,data/cambium/LRMER_95DecarbBy2035_15_2025start,data/cambium/LRMER_LowRECost_25_2025start | kg/MWh,kg/MWh,kg/MWh,kg/MWh | /lib/resources/data/cambium/LRMER_MidCase_15_2025start/RFCMc.csv,/lib/resources/data/cambium/LRMER_LowRECost_15_2025start/RFCMc.csv,/lib/resources/data/cambium/LRMER_95DecarbBy2035_15_2025start/RFCMc.csv,/lib/resources/data/cambium/LRMER_LowRECost_25_2025start/RFCMc.csv | lb/MBtu,lb/MBtu,lb/MBtu,lb/MBtu | 195.9,195.9,195.9,195.9 | 147.3,147.3,147.3,147.3 | 177.8,177.8,177.8,177.8 | LRMER_MidCase_15_2025start,LRMER_LowRECost_15_2025start,LRMER_95DecarbBy2035_15_2025start,LRMER_LowRECost_25_2025start | CO2e,CO2e,CO2e,CO2e | 200.0,200.0,200.0,200.0 | 0-100% | RFCMc | Vented Attic | None | None | None | None | None | Single-Family Detached | Single-Family Detached | Single-Family Detached | 1500-1999 | 1500-2499 | Heated Basement | None | 1 | 1 | <8 | Vinyl, Light | Brick | No | Natural Gas | 55F | No | 0F | None | No Exterior Use | Uninsulated | 200% Usage | Room AC, EER 9.8 | 40% Conditioned | Room AC | No | None | No | Fuel Boiler, 76% AFUE | Non-Ducted Heating | Natural Gas Fuel Boiler | None | None | None | No | None | None | None | None | <10000 | <20000 | <20000 | 15 ACH50 | R-13 | Uninsulated | Uninsulated | Uninsulated | Unfinished, Uninsulated | None | Brick, 12-in, 3-wythe, Uninsulated | Summer = 0.7, Winter = 0.85 | MISO | 100% Incandescent | 100% Usage | 100% Usage | CR04 | None | None | EF 12, National Average | None | None | None | None | None | None | None | None | Cooling Season, 7 days/wk | Left/Right at 15ft | 4 | East | None | 200% | 85% | G26001703 | In metro area, principal city | None | None | No | Hour1 | 103 | EF 17.6, 100% Usage | Asphalt Shingles, Medium | Stochastic | 1 | 1 | 2018 | 31 | 12 | 15 | None | MI | Renter | 1 | High | Vacant | 1960s | 1960-79 | Natural Gas Standard | Natural Gas | Yes | Flint Bishop Intl | 42.97 | -83.75 | F12 B12 L12 R12 | Single, Clear, Metal | 0 | 0 |  | 0 | 0 |  | 0 | 0 |  | 0 | 0 |  | 232.1123 | 0.46834 |  | 0 | 0 |  | 319.7405 | 0.64516 |  | 69.4578 | 0.14015 |  | 0 | 0 | 0 | 0 | 0 | 0 | 0 |  | 0 | 0 | 0 |  | 21.9803 | 0.044351 |  | 0 | 0 |  | 0 | 0 | 0 | 0 | 0 |  | 434.0383 | 0.87578 |  | 0 | 0 | 0 | 0 | 0 | 0 | 0 | 0 | 18486.0439 | 37.3002 |  | 0 | 1586.9798 | 3.2021 |  | 0 | 0 | 0 | 0 |  | 0 | 0 | 0 | 0 | 0 | 21150.0599 | 21150.0599 | 42.6756 |  | 1077.0362 | 1077.0362 | 0 | 20072.7307 | 0 | 196.0662 | 0 | 4576.1973 | 0 | 435.9349 | 0 | 4576.1973 | 0 | 415.5029 | 0 | 4576.1973 | 0 | 450.4834 | 0 | 4576.1973 | 0 | 4772.2635 | 5012.1322 | 4991.7001 | 5026.6807
150424 | 0 | 242.131 | TRUE | 853 | Non-CBSA East North Central | 5A | 5A | Hour10 | 1 | Cold | None | Standard Efficiency, No usage | East North Central | East North Central | Midwest | Not in a census Place | Electric, 100% Usage | EnergyStar, 100% Usage | Yes | Electric, 100% Usage | 76F | Yes | 5F | Day Setup | Double-Loaded Interior | G2601150 | G2601150, G26003300 | None | None | 20 ft^2 | Fiberglass | 30% Leakage, R-8 | 2 ft | None | data/cambium/LRMER_MidCase_15_2025start,data/cambium/LRMER_LowRECost_15_2025start,data/cambium/LRMER_95DecarbBy2035_15_2025start,data/cambium/LRMER_LowRECost_25_2025start | kg/MWh,kg/MWh,kg/MWh,kg/MWh | /lib/resources/data/cambium/LRMER_MidCase_15_2025start/RFCMc.csv,/lib/resources/data/cambium/LRMER_LowRECost_15_2025start/RFCMc.csv,/lib/resources/data/cambium/LRMER_95DecarbBy2035_15_2025start/RFCMc.csv,/lib/resources/data/cambium/LRMER_LowRECost_25_2025start/RFCMc.csv | lb/MBtu,lb/MBtu,lb/MBtu,lb/MBtu | 195.9,195.9,195.9,195.9 | 147.3,147.3,147.3,147.3 | 177.8,177.8,177.8,177.8 | LRMER_MidCase_15_2025start,LRMER_LowRECost_15_2025start,LRMER_95DecarbBy2035_15_2025start,LRMER_LowRECost_25_2025start | CO2e,CO2e,CO2e,CO2e | 200.0,200.0,200.0,200.0 | 100-150% | RFCMc | None | Right | None | Top | 8 | None | 5 to 9 Unit | Multifamily with 5+ units, 1-3 stories | Multi-Family with 5+ Units | 750-999 | 0-1499 | Slab | None | 2 | 2 | <8 | Vinyl, Light | Brick | No | Electricity | 55F | Yes | 6F | Night +3h | No Exterior Use | Uninsulated | 100% Usage | Heat Pump | 100% Conditioned | Heat Pump | Yes | None | No | ASHP, SEER 13, 7.7 HSPF | Ducted Heat Pump | Electricity ASHP | None | None | None | No | None | None | None | None | 10000-14999 | <20000 | <20000 | 20 ACH50 | None | None | None | None | Finished, R-13 | 2ft R10 Perimeter, Vertical | Brick, 12-in, 3-wythe, R-15 | Summer = 0.7, Winter = 0.85 | MISO | 100% CFL | 100% Usage | 100% Usage | CR04 | None | None | None | None | None | None | None | None | None | None | None | Cooling Season, 7 days/wk | 12 | 1 | South | None | 100% | 89% | G26003300 | In metro area, not/partially in principal city | None | None | None | Hour9 | 103 | EF 17.6, 100% Usage | Asphalt Shingles, Medium | Stochastic | 1 | 1 | 2018 | 31 | 12 | 15 | None | MI | Renter | 1 | Medium | Vacant | 2000s | 2000-09 | Electric Standard | Electricity | Yes | Custer | 41.93 | -83.43 | F12 B12 L12 R12 | Double, Low-E, Non-metal, Air, M-Gain | 0 | 0 |  | 0 | 0 |  | 0 | 0 |  | 89.6797 | 0.35851 |  | 361.3566 | 1.4446 |  | 0 | 0 |  | 0 | 0 |  | 198.116 | 0.792 |  | 523.1319 | 1827.0051 | 0 | 0 | 352.5645 | 0 | 0 |  | 0 | 0 | 0 |  | 16.412 | 0.065609 |  | 0 | 0 |  | 0 | 0 | 0 | 0 | 0 |  | 434.0383 | 1.7351 |  | 0 | 0 | 0 | 0 | 0 | 0 | 0 | 0 | 0 | 0 |  | 0 | 0 | 0 |  | 0 | 0 | 0 | 0 |  | 0 | 0 | 0 | 0 | 0 | 3802.3041 | 3802.3041 | 15.2003 |  | 3802.3041 | 3802.3041 | 0 | 0 | 0 | 687.8814 | 0 | 0 | 0 | 1536.9179 | 0 | 0 | 0 | 1440.5109 | 0 | 0 | 0 | 1609.4451 | 0 | 0 | 0 | 687.8814 | 1536.9179 | 1440.5109 | 1609.4451
150455 | 0 | 242.131 | TRUE | 1690 | Non-CBSA East North Central | 7A | 7A | Hour23 | 5 | Very Cold | None | Standard Efficiency | East North Central | East North Central | Midwest | Not in a census Place | Propane, 120% Usage | EnergyStar, 120% Usage | Yes | Electric, 120% Usage | 76F | No | 0F | None | Not Applicable | G2601530 | G2601530, G26000200 | None | 290 Rated kWh, 120% Usage | 20 ft^2 | Fiberglass | 0% Leakage, Uninsulated | 2 ft | None | data/cambium/LRMER_MidCase_15_2025start,data/cambium/LRMER_LowRECost_15_2025start,data/cambium/LRMER_95DecarbBy2035_15_2025start,data/cambium/LRMER_LowRECost_25_2025start | kg/MWh,kg/MWh,kg/MWh,kg/MWh | /lib/resources/data/cambium/LRMER_MidCase_15_2025start/RFCMc.csv,/lib/resources/data/cambium/LRMER_LowRECost_15_2025start/RFCMc.csv,/lib/resources/data/cambium/LRMER_95DecarbBy2035_15_2025start/RFCMc.csv,/lib/resources/data/cambium/LRMER_LowRECost_25_2025start/RFCMc.csv | lb/MBtu,lb/MBtu,lb/MBtu,lb/MBtu | 195.9,195.9,195.9,195.9 | 147.3,147.3,147.3,147.3 | 177.8,177.8,177.8,177.8 | LRMER_MidCase_15_2025start,LRMER_LowRECost_15_2025start,LRMER_95DecarbBy2035_15_2025start,LRMER_LowRECost_25_2025start | CO2e,CO2e,CO2e,CO2e | 200.0,200.0,200.0,200.0 | 400%+ | RFCMc | Vented Attic | None | None | None | None | None | Single-Family Detached | Single-Family Detached | Single-Family Detached | 1500-1999 | 1500-2499 | Heated Basement | 2 Car | 2 | 2 | <8 | Vinyl, Light | Brick | No | Propane | 70F | No | 0F | None | No Exterior Use | Uninsulated | 200% Usage | None | None | None | Yes | None | No | Fuel Furnace, 80% AFUE | Ducted Heating | Propane Fuel Furnace | None | None | None | No | None | None | None | None | 100000-119999 | 100000-119999 | 100000-149999 | 8 ACH50 | R-49 | Uninsulated | Wall R-10, Exterior | R-10, Exterior | Unfinished, Uninsulated | None | Brick, 12-in, 3-wythe, R-19 | Summer = 0.7, Winter = 0.85 | MISO | 100% Incandescent | 100% Usage | 100% Usage | CR04 | None | EF 15.9 | None | None | None | None | None | None | None | None | Typical Efficiency | Cooling Season, 7 days/wk | Left/Right at 15ft | 3 | North | None | 200% | 85% | G26000200 | Not/partially in metro area | None | None | No | Hour11 | 103 | EF 19.9, 100% Usage | Asphalt Shingles, Medium | Stochastic | 1 | 1 | 2018 | 31 | 12 | 15 | None | MI | Owner | 1 | High | Occupied | 1990s | 1980-99 | Electric Standard | Electricity | Yes | Manistique Amos | 45.95 | -86.23 | F9 B9 L9 R9 | Double, Clear, Non-metal, Air | 27.2556 | 0.054995 |  | 56.2696 | 0.11354 |  | 36.6339 | 0.073918 |  | 0 | 0 |  | 0 | 0 |  | 150.9316 | 0.30454 |  | 0 | 0 |  | 605.7779 | 1.2223 |  | 0 | 0 | 0 | 0 | 7589.0754 | 184.6348 | 0.37255 |  | 99.9372 | 1938.9582 | 3.9123 |  | 27.2556 | 0.054995 |  | 4326.0221 | 8.7288 |  | 0 | 0 | 0 | 565.6272 | 1.1413 |  | 880.0924 | 1.7758 |  | 407.9549 | 0 | 0 | 0 | 0 | 0 | 0 | 0 | 0 | 0 |  | 0 | 0 | 0 |  | 0 | 0 | 0 | 0 |  | 747.0382 | 0 | 23972.6274 | 0 | 0 | 41616.0919 | 41616.0919 | 83.9709 |  | 16896.7195 | 16896.7195 | 0 | 0 | 24719.3725 | 2990.3952 | 0 | 0 | 6802.4037 | 6777.1454 | 0 | 0 | 6802.4037 | 6364.6947 | 0 | 0 | 6802.4037 | 7105.7345 | 0 | 0 | 6802.4037 | 9792.7989 | 13579.549 | 13167.0984 | 13908.1382
150459 | 0 | 242.131 | TRUE | 3301 | CBSA Detroit-Warren-Dearborn, MI | 5A | 5A | Hour22 | 4 | Cold | None | Standard Efficiency | East North Central | East North Central | Midwest | Not in a census Place | Gas, 120% Usage | EnergyStar, 120% Usage | Yes | Gas, 120% Usage | 65F | Yes | 9F | Day Setup +4h | Not Applicable | G2600990 | G2600990, G26003001 | None | 318 Rated kWh, 120% Usage | 20 ft^2 | Fiberglass | 0% Leakage, Uninsulated | 2 ft | None | data/cambium/LRMER_MidCase_15_2025start,data/cambium/LRMER_LowRECost_15_2025start,data/cambium/LRMER_95DecarbBy2035_15_2025start,data/cambium/LRMER_LowRECost_25_2025start | kg/MWh,kg/MWh,kg/MWh,kg/MWh | /lib/resources/data/cambium/LRMER_MidCase_15_2025start/RFCMc.csv,/lib/resources/data/cambium/LRMER_LowRECost_15_2025start/RFCMc.csv,/lib/resources/data/cambium/LRMER_95DecarbBy2035_15_2025start/RFCMc.csv,/lib/resources/data/cambium/LRMER_LowRECost_25_2025start/RFCMc.csv | lb/MBtu,lb/MBtu,lb/MBtu,lb/MBtu | 195.9,195.9,195.9,195.9 | 147.3,147.3,147.3,147.3 | 177.8,177.8,177.8,177.8 | LRMER_MidCase_15_2025start,LRMER_LowRECost_15_2025start,LRMER_95DecarbBy2035_15_2025start,LRMER_LowRECost_25_2025start | CO2e,CO2e,CO2e,CO2e | 200.0,200.0,200.0,200.0 | 200-300% | RFCMc | Vented Attic | None | None | None | None | None | Single-Family Detached | Single-Family Detached | Single-Family Detached | 3000-3999 | 2500-3999 | Heated Basement | None | 2 | 2 | <8 | Vinyl, Light | Brick | No | Natural Gas | 68F | Yes | 3F | Day -5h | No Exterior Use | Uninsulated | 200% Usage | AC, SEER 13 | 100% Conditioned | Central AC | Yes | None | No | Fuel Furnace, 80% AFUE | Ducted Heating | Natural Gas Fuel Furnace | None | None | None | No | None | None | None | None | 45000-49999 | 40000-59999 | 40000-59999 | 15 ACH50 | R-30 | Uninsulated | Wall R-5, Exterior | R-5, Exterior | Unfinished, Uninsulated | None | Brick, 12-in, 3-wythe, R-11 | Summer = 0.7, Winter = 0.85 | MISO | 100% Incandescent | 100% Usage | 100% Usage | CR04 | None | EF 17.6 | None | None | None | None | None | None | None | None | None | Cooling Season, 7 days/wk | Left/Right at 15ft | 2 | South | None | 200% | 85% | G26003001 | In metro area, not/partially in principal city | None | None | No | Hour19 | 103 | EF 17.6, 100% Usage | Composition Shingles | Stochastic | 1 | 1 | 2018 | 31 | 12 | 15 | None | MI | Owner | 1 | High | Occupied | 2000s | 2000-09 | Natural Gas Standard | Natural Gas | Yes | Selfridge Angb | 42.6 | -82.83 | F12 B12 L12 R12 | Double, Low-E, Non-metal, Air, M-Gain | 67.9925 | 0.070238 |  | 42.7884 | 0.044201 |  | 28.1348 | 0.029064 |  | 259.954 | 0.26854 |  | 2991.0833 | 3.0898 |  | 117.2284 | 0.1211 |  | 0 | 0 |  | 944.8611 | 0.97606 |  | 0 | 0 | 0 | 0 | 0 | 264.9362 | 0.27368 |  | 0 | 3321.6675 | 3.4313 |  | 21.9803 | 0.022706 |  | 4642.8319 | 4.7961 |  | 0 | 0 | 0 | 33.4101 | 0.034513 |  | 868.0765 | 0.89674 |  | 0 | 0 | 0 | 0 | 570.3163 | 0 | 0 | 0 | 37419.9004 | 38.6555 |  | 0 | 7126.9023 | 7.3622 |  | 0 | 0 | 976.2197 | 1.0085 |  | 0 | 0 | 0 | 0 | 0 | 59697.6977 | 59697.6977 | 61.6689 |  | 13604.6521 | 13604.6521 | 0 | 46093.0456 | 0 | 2505.6665 | 0 | 10508.2805 | 0 | 5585.7669 | 0 | 10508.2805 | 0 | 5263.929 | 0 | 10508.2805 | 0 | 5827.2585 | 0 | 10508.2805 | 0 | 13013.947 | 16094.0474 | 15772.2096 | 16335.5391
150486 | 0 | 242.131 | TRUE | 1220 | Non-CBSA East North Central | 5A | 5A | Hour21 | 4 | Cold | None | Standard Efficiency | East North Central | East North Central | Midwest | In another census Place | Electric, 100% Usage | EnergyStar, 100% Usage | Yes | Gas, 100% Usage | 72F | No | 0F | None | Not Applicable | G2600650 | G2600650, G26001801 | None | None | 20 ft^2 | Fiberglass | 30% Leakage, R-4 | 2 ft | None | data/cambium/LRMER_MidCase_15_2025start,data/cambium/LRMER_LowRECost_15_2025start,data/cambium/LRMER_95DecarbBy2035_15_2025start,data/cambium/LRMER_LowRECost_25_2025start | kg/MWh,kg/MWh,kg/MWh,kg/MWh | /lib/resources/data/cambium/LRMER_MidCase_15_2025start/RFCMc.csv,/lib/resources/data/cambium/LRMER_LowRECost_15_2025start/RFCMc.csv,/lib/resources/data/cambium/LRMER_95DecarbBy2035_15_2025start/RFCMc.csv,/lib/resources/data/cambium/LRMER_LowRECost_25_2025start/RFCMc.csv | lb/MBtu,lb/MBtu,lb/MBtu,lb/MBtu | 195.9,195.9,195.9,195.9 | 147.3,147.3,147.3,147.3 | 177.8,177.8,177.8,177.8 | LRMER_MidCase_15_2025start,LRMER_LowRECost_15_2025start,LRMER_95DecarbBy2035_15_2025start,LRMER_LowRECost_25_2025start | CO2e,CO2e,CO2e,CO2e | 200.0,200.0,200.0,200.0 | 0-100% | RFCMc | Vented Attic | None | None | None | None | None | Mobile Home | Mobile Home | Mobile Home | 1000-1499 | 0-1499 | Ambient | None | 1 | 1 | <8 | Wood, Medium/Dark | Wood Frame | No | Natural Gas | 70F | Yes | 6F | Day and Night +2h | No Exterior Use | Uninsulated | 100% Usage | AC, SEER 13 | 100% Conditioned | Central AC | Yes | None | No | Fuel Furnace, 80% AFUE | Ducted Heating | Natural Gas Fuel Furnace | None | None | None | No | None | None | None | None | 15000-19999 | <20000 | <20000 | 15 ACH50 | R-30 | Uninsulated | None | None | Unfinished, Uninsulated | None | Wood Stud, R-15 | Summer = 0.7, Winter = 0.85 | MISO | 100% LED | 100% Usage | 100% Usage | CR04 | None | None | None | None | None | None | None | None | None | None | None | Cooling Season, 7 days/wk | Left/Right at 15ft | 2 | Northwest | None | 100% | 94% | G26001801 | In metro area, not/partially in principal city | None | None | No | Hour13 | 103 | EF 15.9, 100% Usage | Metal, Dark | Stochastic | 1 | 1 | 2018 | 31 | 12 | 15 | None | MI | Renter | 1 | Medium | Occupied | 1990s | 1980-99 | Electric Standard | Electricity | Yes | Mason Jewett Fld | 42.57 | -84.42 | F12 B12 L12 R12 | Double, Clear, Metal, Air | 67.9925 | 0.19004 |  | 400.042 | 1.1182 |  | 23.4457 | 0.065533 |  | 533.9755 | 1.4925 |  | 1949.2157 | 5.4482 |  | 0 | 0 |  | 0 | 0 |  | 447.2265 | 1.25 |  | 0 | 0 | 0 | 0 | 2415.1987 | 26.9625 | 0.075363 |  | 0 | 375.131 | 1.0485 |  | 21.9803 | 0.061437 |  | 1980.2812 | 5.535 |  | 0 | 0 | 0 | 27.8418 | 0.07782 |  | 480.0504 | 1.3418 |  | 0 | 0 | 0 | 0 | 0 | 0 | 0 | 0 | 30416.9671 | 85.0179 |  | 0 | 0 | 0 |  | 0 | 0 | 813.5653 | 2.274 |  | 0 | 0 | 0 | 0 | 0 | 39979.8762 | 39979.8762 | 111.747 |  | 8749.3437 | 8749.3437 | 0 | 31230.5324 | 0 | 1579.2249 | 0 | 7119.9183 | 0 | 3523.486 | 0 | 7119.9183 | 0 | 3347.6201 | 0 | 7119.9183 | 0 | 3676.9771 | 0 | 7119.9183 | 0 | 8699.1433 | 10643.4043 | 10467.5384 | 10796.8955
150509 | 0 | 242.131 | TRUE | 2176 | Non-CBSA East North Central | 5A | 5A | Hour13 | 4 | Cold | None | None | East North Central | East North Central | Midwest | MI, Jackson | Electric, 100% Usage | Standard, 100% Usage | Yes | Electric, 100% Usage | 72F | Yes | 5F | Night Setup -3h | Not Applicable | G2600750 | G2600750, G26002600 | None | 290 Rated kWh, 100% Usage | 20 ft^2 | Fiberglass | None | 2 ft | None | data/cambium/LRMER_MidCase_15_2025start,data/cambium/LRMER_LowRECost_15_2025start,data/cambium/LRMER_95DecarbBy2035_15_2025start,data/cambium/LRMER_LowRECost_25_2025start | kg/MWh,kg/MWh,kg/MWh,kg/MWh | /lib/resources/data/cambium/LRMER_MidCase_15_2025start/RFCMc.csv,/lib/resources/data/cambium/LRMER_LowRECost_15_2025start/RFCMc.csv,/lib/resources/data/cambium/LRMER_95DecarbBy2035_15_2025start/RFCMc.csv,/lib/resources/data/cambium/LRMER_LowRECost_25_2025start/RFCMc.csv | lb/MBtu,lb/MBtu,lb/MBtu,lb/MBtu | 195.9,195.9,195.9,195.9 | 147.3,147.3,147.3,147.3 | 177.8,177.8,177.8,177.8 | LRMER_MidCase_15_2025start,LRMER_LowRECost_15_2025start,LRMER_95DecarbBy2035_15_2025start,LRMER_LowRECost_25_2025start | CO2e,CO2e,CO2e,CO2e | 200.0,200.0,200.0,200.0 | 400%+ | RFCMc | Vented Attic | None | None | None | None | None | Single-Family Detached | Single-Family Detached | Single-Family Detached | 2000-2499 | 1500-2499 | Slab | 2 Car | 1 | 1 | <8 | Wood, Medium/Dark | Wood Frame | No | Electricity | 68F | No | 0F | None | No Exterior Use | Uninsulated | 100% Usage | Room AC, EER 9.8 | 20% Conditioned | Room AC | No | None | Yes | Electric Baseboard, 100% Efficiency | Non-Ducted Heating | Electricity Baseboard | None | None | None | No | None | None | None | None | 100000-119999 | 100000-119999 | 100000-149999 | 40 ACH50 | R-38 | None | None | None | Unfinished, Uninsulated | Uninsulated | Wood Stud, Uninsulated | Summer = 0.7, Winter = 0.85 | MISO | 100% CFL | 100% Usage | 100% Usage | CR04 | None | EF 10.5 | None | None | None | None | None | None | None | None | None | Cooling Season, 7 days/wk | Left/Right at 15ft | 3 | Southwest | None | 100% | 85% | G26002600 | In metro area, not/partially in principal city | None | None | No | Hour10 | 103 | EF 17.6, 100% Usage | Composition Shingles | Stochastic | 1 | 1 | 2018 | 31 | 12 | 15 | None | MI | Owner | 1 | Medium | Occupied | <1940 | <1940 | Natural Gas Standard | Natural Gas | Yes | Jackson Co Reynolds | 42.26 | -84.46 | F15 B15 L15 R15 | Double, Clear, Non-metal, Air | 0 | 0 |  | 999.9585 | 1.567 |  | 37.5131 | 0.058787 |  | 0 | 0 |  | 607.8294 | 0.95253 |  | 125.7275 | 0.19703 |  | 0 | 0 |  | 0 | 0 |  | 0 | 42141.8614 | 0 | 0 | 0 | 52.1667 | 0.08175 |  | 24.911 | 753.7788 | 1.1812 |  | 21.9803 | 0.034445 |  | 2287.1266 | 3.5841 |  | 0 | 0 | 0 | 471.2583 | 0.73851 |  | 1160.8545 | 1.8192 |  | 0 | 0 | 0 | 0 | 0 | 0 | 0 | 0 | 0 | 0 |  | 0 | 5877.5403 | 9.2107 |  | 0 | 0 | 0 | 0 |  | 0 | 0 | 0 | 0 | 0 | 54562.5065 | 54562.5065 | 85.5047 |  | 48684.9661 | 48684.9661 | 0 | 5877.5403 | 0 | 8838.544 | 0 | 1339.9391 | 0 | 20018.5236 | 0 | 1339.9391 | 0 | 18352.5646 | 0 | 1339.9391 | 0 | 20975.501 | 0 | 1339.9391 | 0 | 10178.4831 | 21358.4627 | 19692.5036 | 22315.4401
150542 | 0 | 242.131 | TRUE | 1220 | Non-CBSA East North Central | 6A | 6A | Hour18 | 3 | Cold | None | Standard Efficiency | East North Central | East North Central | Midwest | Not in a census Place | Electric, 80% Usage | EnergyStar, 80% Usage | Yes | Gas, 80% Usage | 72F | Yes | 5F | Day and Night Setup -4h | Not Applicable | G2601290 | G2601290, G26001300 | None | None | 20 ft^2 | Fiberglass | 0% Leakage, Uninsulated | 2 ft | None | data/cambium/LRMER_MidCase_15_2025start,data/cambium/LRMER_LowRECost_15_2025start,data/cambium/LRMER_95DecarbBy2035_15_2025start,data/cambium/LRMER_LowRECost_25_2025start | kg/MWh,kg/MWh,kg/MWh,kg/MWh | /lib/resources/data/cambium/LRMER_MidCase_15_2025start/RFCMc.csv,/lib/resources/data/cambium/LRMER_LowRECost_15_2025start/RFCMc.csv,/lib/resources/data/cambium/LRMER_95DecarbBy2035_15_2025start/RFCMc.csv,/lib/resources/data/cambium/LRMER_LowRECost_25_2025start/RFCMc.csv | lb/MBtu,lb/MBtu,lb/MBtu,lb/MBtu | 195.9,195.9,195.9,195.9 | 147.3,147.3,147.3,147.3 | 177.8,177.8,177.8,177.8 | LRMER_MidCase_15_2025start,LRMER_LowRECost_15_2025start,LRMER_95DecarbBy2035_15_2025start,LRMER_LowRECost_25_2025start | CO2e,CO2e,CO2e,CO2e | 200.0,200.0,200.0,200.0 | 0-100% | RFCMc | Vented Attic | None | None | None | None | None | Single-Family Detached | Single-Family Detached | Single-Family Detached | 1000-1499 | 0-1499 | Heated Basement | None | 1 | 1 | <8 | None | Brick | No | Natural Gas | 70F | No | 0F | None | No Exterior Use | Uninsulated | 50% Usage | AC, SEER 15 | 100% Conditioned | Central AC | Yes | None | No | Fuel Furnace, 60% AFUE | Ducted Heating | Natural Gas Fuel Furnace | None | None | None | No | None | None | None | None | 15000-19999 | <20000 | <20000 | 15 ACH50 | R-38 | Uninsulated | Uninsulated | Uninsulated | Unfinished, Uninsulated | None | Brick, 12-in, 3-wythe, R-7 | Summer = 0.7, Winter = 0.85 | MISO | 100% LED | 100% Usage | 100% Usage | CR04 | None | None | None | None | None | None | Gas | None | None | None | None | Cooling Season, 7 days/wk | Left/Right at 15ft | 2 | North | None | 50% | 85% | G26001300 | Not/partially in metro area | None | None | No | Hour18 | 103 | EF 19.9, 100% Usage | Asphalt Shingles, Medium | Stochastic | 1 | 1 | 2018 | 31 | 12 | 15 | None | MI | Renter | 1 | Low | Occupied | 1970s | 1960-79 | Natural Gas Standard | Natural Gas | Yes | Houghton Lake Rosco | 44.37 | -84.69 | F9 B9 L9 R9 | Double, Clear, Metal, Air | 40.7369 | 0.11386 |  | 320.0336 | 0.89452 |  | 18.7565 | 0.052426 |  | 58.9073 | 0.16465 |  | 877.1617 | 2.4517 |  | 0 | 0 |  | 0 | 0 |  | 691.6477 | 1.9332 |  | 0 | 0 | 0 | 824.9951 | 0 | 26.9625 | 0.075363 |  | 0 | 375.131 | 1.0485 |  | 21.9803 | 0.061437 |  | 895.3321 | 2.5025 |  | 0 | 0 | 0 | 22.2734 | 0.062256 |  | 400.042 | 1.1182 |  | 0 | 0 | 0 | 0 | 0 | 0 | 0 | 0 | 35816.5085 | 100.1101 |  | 1896.1698 | 2909.9027 | 8.1334 |  | 0 | 0 | 650.9108 | 1.8193 |  | 0 | 0 | 0 | 0 | 0 | 45846.8659 | 45846.8659 | 128.1457 |  | 4573.6671 | 4573.6671 | 0 | 41273.1988 | 0 | 826.9188 | 0 | 9409.429 | 0 | 1849.6023 | 0 | 9409.429 | 0 | 1746.3211 | 0 | 9409.429 | 0 | 1923.7002 | 0 | 9409.429 | 0 | 10236.3478 | 11259.0313 | 11155.7501 | 11333.1292
150570 | 0 | 242.131 | TRUE | 1220 | CBSA Detroit-Warren-Dearborn, MI | 5A | 5A | Hour22 | 3 | Cold | None | Standard Efficiency | East North Central | East North Central | Midwest | MI, Livonia | Gas, 80% Usage | EnergyStar, 80% Usage | Yes | Electric, 80% Usage | 78F | No | 0F | None | Not Applicable | G2601630 | G2601630, G26003202 | None | None | 20 ft^2 | Fiberglass | 10% Leakage, Uninsulated | 2 ft | None | data/cambium/LRMER_MidCase_15_2025start,data/cambium/LRMER_LowRECost_15_2025start,data/cambium/LRMER_95DecarbBy2035_15_2025start,data/cambium/LRMER_LowRECost_25_2025start | kg/MWh,kg/MWh,kg/MWh,kg/MWh | /lib/resources/data/cambium/LRMER_MidCase_15_2025start/RFCMc.csv,/lib/resources/data/cambium/LRMER_LowRECost_15_2025start/RFCMc.csv,/lib/resources/data/cambium/LRMER_95DecarbBy2035_15_2025start/RFCMc.csv,/lib/resources/data/cambium/LRMER_LowRECost_25_2025start/RFCMc.csv | lb/MBtu,lb/MBtu,lb/MBtu,lb/MBtu | 195.9,195.9,195.9,195.9 | 147.3,147.3,147.3,147.3 | 177.8,177.8,177.8,177.8 | LRMER_MidCase_15_2025start,LRMER_LowRECost_15_2025start,LRMER_95DecarbBy2035_15_2025start,LRMER_LowRECost_25_2025start | CO2e,CO2e,CO2e,CO2e | 200.0,200.0,200.0,200.0 | 300-400% | RFCMc | Vented Attic | None | None | None | None | None | Single-Family Detached | Single-Family Detached | Single-Family Detached | 1000-1499 | 0-1499 | Vented Crawlspace | None | 1 | 1 | <8 | None | Brick | No | Natural Gas | 60F | No | 0F | None | No Exterior Use | Uninsulated | 50% Usage | AC, SEER 10 | 100% Conditioned | Central AC | Yes | None | No | Fuel Furnace, 80% AFUE | Ducted Heating | Natural Gas Fuel Furnace | None | None | None | No | None | None | None | None | 70000-79999 | 60000-79999 | 60000-99999 | 40 ACH50 | R-38 | Uninsulated | Uninsulated | Uninsulated | Unfinished, Uninsulated | None | Brick, 12-in, 3-wythe, Uninsulated | Summer = 0.7, Winter = 0.85 | MISO | 100% Incandescent | 100% Usage | 100% Usage | CR04 | None | EF 17.6 | None | None | None | None | None | None | None | None | None | Cooling Season, 7 days/wk | Left/Right at 15ft | 3 | East | None | 50% | 85% | G26003202 | In metro area, not/partially in principal city | None | None | No | Hour6 | 103 | EF 17.6, 100% Usage | Composition Shingles | Stochastic | 1 | 1 | 2018 | 31 | 12 | 15 | None | MI | Renter | 1 | Low | Occupied | 1960s | 1960-79 | Electric Standard | Electricity | Yes | Detroit Metropolita | 42.22 | -83.35 | F18 B18 L18 R18 | Double, Clear, Metal, Air | 67.9925 | 0.19004 |  | 37.5131 | 0.10485 |  | 24.618 | 0.068809 |  | 145.0702 | 0.40548 |  | 2090.1829 | 5.8422 |  | 0 | 0 |  | 0 | 0 |  | 676.115 | 1.8898 |  | 0 | 0 | 0 | 0 | 1816.7476 | 160.896 | 0.44972 |  | 0 | 1535.3993 | 4.2916 |  | 21.9803 | 0.061437 |  | 1021.6458 | 2.8556 |  | 0 | 0 | 0 | 377.1825 | 1.0543 |  | 868.0765 | 2.4263 |  | 0 | 0 | 0 | 0 | 498.2208 | 0 | 0 | 0 | 26706.6874 | 74.6474 |  | 0 | 0 | 0 |  | 0 | 0 | 0 | 0 |  | 0 | 0 | 0 | 0 | 0 | 36048.0347 | 36048.0347 | 100.7572 |  | 8843.1265 | 8843.1265 | 0 | 27204.9082 | 0 | 1600.4707 | 0 | 6202.1413 | 0 | 3559.5004 | 0 | 6202.1413 | 0 | 3385.6198 | 0 | 6202.1413 | 0 | 3714.7804 | 0 | 6202.1413 | 0 | 7802.612 | 9761.6416 | 9587.7611 | 9916.9217
150603 | 0 | 242.131 | TRUE | 1138 | CBSA Detroit-Warren-Dearborn, MI | 5A | 5A | Hour6 | 2 | Cold | None | Standard Efficiency | East North Central | East North Central | Midwest | MI, Southfield | Electric, 100% Usage | Standard, 100% Usage | Yes | Gas, 100% Usage | 65F | No | 0F | None | Double-Loaded Interior | G2601250 | G2601250, G26002907 | None | None | 20 ft^2 | Fiberglass | 10% Leakage, R-4 | 2 ft | None | data/cambium/LRMER_MidCase_15_2025start,data/cambium/LRMER_LowRECost_15_2025start,data/cambium/LRMER_95DecarbBy2035_15_2025start,data/cambium/LRMER_LowRECost_25_2025start | kg/MWh,kg/MWh,kg/MWh,kg/MWh | /lib/resources/data/cambium/LRMER_MidCase_15_2025start/RFCMc.csv,/lib/resources/data/cambium/LRMER_LowRECost_15_2025start/RFCMc.csv,/lib/resources/data/cambium/LRMER_95DecarbBy2035_15_2025start/RFCMc.csv,/lib/resources/data/cambium/LRMER_LowRECost_25_2025start/RFCMc.csv | lb/MBtu,lb/MBtu,lb/MBtu,lb/MBtu | 195.9,195.9,195.9,195.9 | 147.3,147.3,147.3,147.3 | 177.8,177.8,177.8,177.8 | LRMER_MidCase_15_2025start,LRMER_LowRECost_15_2025start,LRMER_95DecarbBy2035_15_2025start,LRMER_LowRECost_25_2025start | CO2e,CO2e,CO2e,CO2e | 200.0,200.0,200.0,200.0 | 200-300% | RFCMc | None | Left | None | Bottom | 10 | None | 10 to 19 Unit | Multifamily with 5+ units, 1-3 stories | Multi-Family with 5+ Units | 1000-1499 | 0-1499 | Slab | None | 2 | 2 | <8 | None | Brick | No | Natural Gas | 70F | Yes | 12F | Night -4h | No Exterior Use | Uninsulated | 100% Usage | AC, SEER 15 | 100% Conditioned | Central AC | Yes | None | No | Fuel Furnace, 80% AFUE | Ducted Heating | Natural Gas Fuel Furnace | None | None | None | No | None | None | None | None | 80000-99999 | 80000-99999 | 60000-99999 | 8 ACH50 | None | None | None | None | Finished, R-19 | 2ft R10 Under, Horizontal | Brick, 12-in, 3-wythe, R-11 | Summer = 0.7, Winter = 0.85 | MISO | 100% Incandescent | 100% Usage | 100% Usage | CR04 | None | None | None | None | None | None | None | None | None | None | None | Cooling Season, 7 days/wk | 12 | 6 | West | None | 100% | 89% | G26002907 | In metro area, not/partially in principal city | None | None | None | Hour8 | 103 | EF 19.9, 100% Usage | Asphalt Shingles, Medium | Stochastic | 1 | 1 | 2018 | 31 | 12 | 15 | None | MI | Renter | 1 | Medium | Occupied | 1980s | 1980-99 | Natural Gas Standard | Natural Gas | Yes | Oakland Co Intl | 42.67 | -83.42 | F18 B18 L18 R18 | Single, Clear, Non-metal | 67.9925 | 0.20374 |  | 1317.0614 | 3.9466 |  | 49.2359 | 0.14753 |  | 466.8622 | 1.3989 |  | 1636.2158 | 4.9029 |  | 0 | 0 |  | 0 | 0 |  | 143.6048 | 0.43031 |  | 0 | 0 | 0 | 0 | 0 | 156.793 | 0.46983 |  | 0 | 1465.0623 | 4.39 |  | 16.412 | 0.049178 |  | 2147.0387 | 6.4336 |  | 0 | 0 | 0 | 38.3923 | 0.11504 |  | 400.042 | 1.1987 |  | 0 | 0 | 0 | 0 | 0 | 0 | 0 | 0 | 5615.5348 | 16.8269 |  | 0 | 7478.0014 | 22.4077 |  | 0 | 0 | 1125.9791 | 3.374 |  | 0 | 0 | 0 | 0 | 0 | 22124.5212 | 22124.5212 | 66.2958 |  | 7905.006 | 7905.006 | 0 | 14219.8083 | 0 | 1427.0438 | 0 | 3241.7925 | 0 | 3199.382 | 0 | 3241.7925 | 0 | 3029.1842 | 0 | 3241.7925 | 0 | 3336.6609 | 0 | 3241.7925 | 0 | 4668.8362 | 6441.1745 | 6270.9767 | 6578.4533
150605 | 0 | 242.131 | TRUE | 1220 | Non-CBSA East North Central | 5A | 5A | Hour0 | 2 | Cold | None | Standard Efficiency, No usage | East North Central | East North Central | Midwest | Not in a census Place | Electric, 100% Usage | EnergyStar, 100% Usage | Yes | Electric, 100% Usage | 70F | Yes | 2F | Night Setup -2h | Not Applicable | G2600210 | G2600210, G26002400 | None | 290 Rated kWh, 100% Usage | 20 ft^2 | Fiberglass | None | 2 ft | None | data/cambium/LRMER_MidCase_15_2025start,data/cambium/LRMER_LowRECost_15_2025start,data/cambium/LRMER_95DecarbBy2035_15_2025start,data/cambium/LRMER_LowRECost_25_2025start | kg/MWh,kg/MWh,kg/MWh,kg/MWh | /lib/resources/data/cambium/LRMER_MidCase_15_2025start/RFCMc.csv,/lib/resources/data/cambium/LRMER_LowRECost_15_2025start/RFCMc.csv,/lib/resources/data/cambium/LRMER_95DecarbBy2035_15_2025start/RFCMc.csv,/lib/resources/data/cambium/LRMER_LowRECost_25_2025start/RFCMc.csv | lb/MBtu,lb/MBtu,lb/MBtu,lb/MBtu | 195.9,195.9,195.9,195.9 | 147.3,147.3,147.3,147.3 | 177.8,177.8,177.8,177.8 | LRMER_MidCase_15_2025start,LRMER_LowRECost_15_2025start,LRMER_95DecarbBy2035_15_2025start,LRMER_LowRECost_25_2025start | CO2e,CO2e,CO2e,CO2e | 200.0,200.0,200.0,200.0 | 400%+ | RFCMc | Vented Attic | None | None | None | None | None | Single-Family Detached | Single-Family Detached | Single-Family Detached | 1000-1499 | 0-1499 | Slab | 1 Car | 2 | 2 | <8 | None | Brick | No | Electricity | 55F | No | 0F | None | No Exterior Use | Uninsulated | 100% Usage | Room AC, EER 10.7 | 40% Conditioned | Room AC | No | None | Yes | Electric Baseboard, 100% Efficiency | Non-Ducted Heating | Electricity Baseboard | None | None | None | No | None | None | None | None | 80000-99999 | 80000-99999 | 60000-99999 | 25 ACH50 | R-13 | None | None | None | Unfinished, Uninsulated | Uninsulated | Brick, 12-in, 3-wythe, Uninsulated | Summer = 0.7, Winter = 0.85 | None | 100% LED | 100% Usage | 100% Usage | CR04 | None | None | None | None | None | None | None | None | None | None | None | Cooling Season, 7 days/wk | Left/Right at 15ft | 3 | Northwest | None | 100% | 85% | G26002400 | In metro area, not/partially in principal city | None | None | No | Hour22 | 104 | EF 17.6, 100% Usage | Metal, Dark | Stochastic | 1 | 1 | 2018 | 31 | 12 | 15 | None | MI | Owner | 1 | Medium | Vacant | 1960s | 1960-79 | Electric Premium | Electricity | Yes | Southwest Michigan | 42.13 | -86.42 | F15 B15 L15 R15 | Single, Clear, Non-metal, Exterior Clear Storm | 0 | 0 |  | 0 | 0 |  | 0 | 0 |  | 0 | 0 |  | 883.9023 | 2.4706 |  | 0 | 0 |  | 0 | 0 |  | 0 | 0 |  | 0 | 13771.4096 | 0 | 0 | 217.1657 | 0 | 0 |  | 0 | 0 | 0 |  | 16.412 | 0.045873 |  | 0 | 0 |  | 0 | 0 | 0 | 0 | 0 |  | 434.0383 | 1.2132 |  | 0 | 0 | 0 | 0 | 0 | 0 | 0 | 0 | 0 | 0 |  | 0 | 0 | 0 |  | 0 | 0 | 0 | 0 |  | 0 | 0 | 0 | 0 | 0 | 15322.9278 | 15322.9278 | 42.8288 |  | 15322.9278 | 15322.9278 | 0 | 0 | 0 | 2843.889 | 0 | 0 | 0 | 6339.0019 | 0 | 0 | 0 | 5839.3268 | 0 | 0 | 0 | 6648.1165 | 0 | 0 | 0 | 2843.889 | 6339.0019 | 5839.3268 | 6648.1165
150667 | 0 | 242.131 | TRUE | 1138 | Non-CBSA East North Central | 5A | 5A | Hour23 | 2 | Cold | None | Standard Efficiency | East North Central | East North Central | Midwest | In another census Place | None | None | None | Gas, 120% Usage | 68F | Yes | 5F | Night Setback -4h | Double-Loaded Interior | G2600650 | G2600650, G26001801 | None | None | 20 ft^2 | Fiberglass | 20% Leakage, R-4 | 2 ft | None | data/cambium/LRMER_MidCase_15_2025start,data/cambium/LRMER_LowRECost_15_2025start,data/cambium/LRMER_95DecarbBy2035_15_2025start,data/cambium/LRMER_LowRECost_25_2025start | kg/MWh,kg/MWh,kg/MWh,kg/MWh | /lib/resources/data/cambium/LRMER_MidCase_15_2025start/RFCMc.csv,/lib/resources/data/cambium/LRMER_LowRECost_15_2025start/RFCMc.csv,/lib/resources/data/cambium/LRMER_95DecarbBy2035_15_2025start/RFCMc.csv,/lib/resources/data/cambium/LRMER_LowRECost_25_2025start/RFCMc.csv | lb/MBtu,lb/MBtu,lb/MBtu,lb/MBtu | 195.9,195.9,195.9,195.9 | 147.3,147.3,147.3,147.3 | 177.8,177.8,177.8,177.8 | LRMER_MidCase_15_2025start,LRMER_LowRECost_15_2025start,LRMER_95DecarbBy2035_15_2025start,LRMER_LowRECost_25_2025start | CO2e,CO2e,CO2e,CO2e | 200.0,200.0,200.0,200.0 | 0-100% | RFCMc | None | Left | None | Bottom | 6 | None | 5 to 9 Unit | Multifamily with 5+ units, 1-3 stories | Multi-Family with 5+ Units | 1000-1499 | 0-1499 | Slab | None | 1 | 1 | <8 | Vinyl, Light | Brick | No | Natural Gas | 72F | Yes | 6F | Day and Night +4h | No Exterior Use | Uninsulated | 200% Usage | AC, SEER 10 | 100% Conditioned | Central AC | Yes | None | No | Fuel Furnace, 80% AFUE | Ducted Heating | Natural Gas Fuel Furnace | None | None | None | No | None | None | None | None | 10000-14999 | <20000 | <20000 | 7 ACH50 | None | None | None | None | Finished, R-30 | 2ft R5 Perimeter, Vertical | Brick, 12-in, 3-wythe, R-11 | Summer = 0.7, Winter = 0.85 | MISO | 100% Incandescent | 100% Usage | 100% Usage | CR04 | None | None | None | None | None | None | None | None | None | None | Typical Efficiency | Cooling Season, 7 days/wk | 12 | 1 | Northwest | None | 200% | 89% | G26001801 | In metro area, not/partially in principal city | None | None | None | Hour19 | 103 | EF 17.6, 100% Usage | Asphalt Shingles, Medium | Stochastic | 1 | 1 | 2018 | 31 | 12 | 15 | None | MI | Renter | 1 | High | Occupied | 1990s | 1980-99 | Natural Gas Standard | Natural Gas | No | Mason Jewett Fld | 42.57 | -84.42 | F18 B18 L18 R18 | Double, Low-E, Non-metal, Air, M-Gain | 67.9925 | 0.20374 |  | 0 | 0 |  | 0 | 0 |  | 507.306 | 1.5201 |  | 2089.3037 | 6.2606 |  | 0 | 0 |  | 0 | 0 |  | 109.9017 | 0.32932 |  | 0 | 0 | 0 | 0 | 0 | 156.793 | 0.46983 |  | 0 | 1465.0623 | 4.39 |  | 16.412 | 0.049178 |  | 2655.2239 | 7.9563 |  | 0 | 0 | 0 | 28.4279 | 0.085184 |  | 434.0383 | 1.3006 |  | 272.8492 | 0 | 0 | 0 | 0 | 0 | 0 | 0 | 6526.1066 | 19.5554 |  | 0 | 4387.2739 | 13.1464 |  | 0 | 0 | 833.7872 | 2.4984 |  | 0 | 0 | 0 | 0 | 0 | 19550.7711 | 19550.7711 | 58.5836 |  | 7803.8965 | 7803.8965 | 0 | 11746.8746 | 0 | 1433.9806 | 0 | 2678.0642 | 0 | 3193.4844 | 0 | 2678.0642 | 0 | 3020.9941 | 0 | 2678.0642 | 0 | 3336.8368 | 0 | 2678.0642 | 0 | 4112.0448 | 5871.5487 | 5699.0584 | 6014.9011
150670 | 0 | 242.131 | TRUE | 1690 | CBSA Detroit-Warren-Dearborn, MI | 5A | 5A | Hour4 | 3 | Cold | None | Standard Efficiency | East North Central | East North Central | Midwest | Not in a census Place | Gas, 100% Usage | EnergyStar, 100% Usage | Yes | Gas, 100% Usage | 78F | No | 0F | None | Not Applicable | G2601250 | G2601250, G26002902 | None | None | 20 ft^2 | Fiberglass | 0% Leakage, Uninsulated | 2 ft | None | data/cambium/LRMER_MidCase_15_2025start,data/cambium/LRMER_LowRECost_15_2025start,data/cambium/LRMER_95DecarbBy2035_15_2025start,data/cambium/LRMER_LowRECost_25_2025start | kg/MWh,kg/MWh,kg/MWh,kg/MWh | /lib/resources/data/cambium/LRMER_MidCase_15_2025start/RFCMc.csv,/lib/resources/data/cambium/LRMER_LowRECost_15_2025start/RFCMc.csv,/lib/resources/data/cambium/LRMER_95DecarbBy2035_15_2025start/RFCMc.csv,/lib/resources/data/cambium/LRMER_LowRECost_25_2025start/RFCMc.csv | lb/MBtu,lb/MBtu,lb/MBtu,lb/MBtu | 195.9,195.9,195.9,195.9 | 147.3,147.3,147.3,147.3 | 177.8,177.8,177.8,177.8 | LRMER_MidCase_15_2025start,LRMER_LowRECost_15_2025start,LRMER_95DecarbBy2035_15_2025start,LRMER_LowRECost_25_2025start | CO2e,CO2e,CO2e,CO2e | 200.0,200.0,200.0,200.0 | 400%+ | RFCMc | Vented Attic | None | None | None | None | None | Single-Family Detached | Single-Family Detached | Single-Family Detached | 1500-1999 | 1500-2499 | Heated Basement | 2 Car | 2 | 2 | <8 | Brick, Medium/Dark | Wood Frame | No | Natural Gas | 70F | No | 0F | None | No Exterior Use | Uninsulated | 100% Usage | AC, SEER 13 | 100% Conditioned | Central AC | Yes | None | No | Fuel Furnace, 80% AFUE | Ducted Heating | Natural Gas Fuel Furnace | None | None | None | No | None | None | None | None | 50000-59999 | 40000-59999 | 40000-59999 | 15 ACH50 | R-30 | Uninsulated | Wall R-5, Exterior | R-5, Exterior | Unfinished, Uninsulated | None | Wood Stud, R-19 | Summer = 0.7, Winter = 0.85 | MISO | 100% LED | 100% Usage | 100% Usage | CR04 | None | None | EF 12, National Average | Gas Fireplace | None | None | None | None | None | None | None | Cooling Season, 7 days/wk | Left/Right at 15ft | 1 | East | None | 100% | 85% | G26002902 | In metro area, not/partially in principal city | None | None | No | Hour19 | 103 | EF 17.6, 100% Usage | Composition Shingles | Stochastic | 1 | 1 | 2018 | 31 | 12 | 15 | None | MI | Owner | 1 | Medium | Occupied | 1980s | 1980-99 | Natural Gas Standard | Natural Gas | Yes | Oakland Co Intl | 42.67 | -83.42 | F15 B15 L15 R15 | Single, Clear, Non-metal | 67.9925 | 0.13719 |  | 24.618 | 0.049673 |  | 16.1189 | 0.032524 |  | 265.5224 | 0.53576 |  | 1178.4388 | 2.3778 |  | 0 | 0 |  | 319.7405 | 0.64516 |  | 835.5456 | 1.6859 |  | 0 | 0 | 0 | 0 | 0 | 30.7725 | 0.062091 |  | 16.7051 | 473.6028 | 0.95561 |  | 21.9803 | 0.044351 |  | 1658.1961 | 3.3458 |  | 0 | 0 | 0 | 23.1526 | 0.046716 |  | 434.0383 | 0.87578 |  | 0 | 0 | 0 | 0 | 327.3604 | 1318.8198 | 0 | 0 | 32663.3569 | 65.9065 |  | 0 | 2678.9627 | 5.4055 |  | 0 | 0 | 679.6318 | 1.3713 |  | 0 | 0 | 0 | 0 | 0 | 43034.5559 | 43034.5559 | 86.833 |  | 5366.4244 | 5366.4244 | 0 | 37668.1316 | 0 | 980.2412 | 0 | 8587.5464 | 0 | 2180.6548 | 0 | 8587.5464 | 0 | 2064.2662 | 0 | 8587.5464 | 0 | 2272.1422 | 0 | 8587.5464 | 0 | 9567.7876 | 10768.2012 | 10651.8126 | 10859.6885
150679 | 0 | 242.131 | TRUE | 2176 | Non-CBSA East North Central | 5A | 5A | Hour19 | 3 | Cold | None | None | East North Central | East North Central | Midwest | Not in a census Place | Electric, 100% Usage | EnergyStar, 100% Usage | Yes | Electric, 100% Usage | 72F | Yes | 5F | Night Setup | Not Applicable | G2601570 | G2601570, G26001600 | None | 318 Rated kWh, 100% Usage | 20 ft^2 | Fiberglass | 30% Leakage, Uninsulated | 2 ft | None | data/cambium/LRMER_MidCase_15_2025start,data/cambium/LRMER_LowRECost_15_2025start,data/cambium/LRMER_95DecarbBy2035_15_2025start,data/cambium/LRMER_LowRECost_25_2025start | kg/MWh,kg/MWh,kg/MWh,kg/MWh | /lib/resources/data/cambium/LRMER_MidCase_15_2025start/RFCMc.csv,/lib/resources/data/cambium/LRMER_LowRECost_15_2025start/RFCMc.csv,/lib/resources/data/cambium/LRMER_95DecarbBy2035_15_2025start/RFCMc.csv,/lib/resources/data/cambium/LRMER_LowRECost_25_2025start/RFCMc.csv | lb/MBtu,lb/MBtu,lb/MBtu,lb/MBtu | 195.9,195.9,195.9,195.9 | 147.3,147.3,147.3,147.3 | 177.8,177.8,177.8,177.8 | LRMER_MidCase_15_2025start,LRMER_LowRECost_15_2025start,LRMER_95DecarbBy2035_15_2025start,LRMER_LowRECost_25_2025start | CO2e,CO2e,CO2e,CO2e | 200.0,200.0,200.0,200.0 | 200-300% | RFCMc | Vented Attic | None | None | None | None | None | Single-Family Detached | Single-Family Detached | Single-Family Detached | 2000-2499 | 1500-2499 | Unheated Basement | None | 2 | 2 | <8 | Wood, Medium/Dark | Wood Frame | No | Propane | 68F | No | 0F | None | No Exterior Use | Uninsulated | 100% Usage | None | None | None | Yes | None | No | Fuel Furnace, 80% AFUE | Ducted Heating | Propane Fuel Furnace | None | None | None | No | None | None | None | None | 35000-39999 | 20000-39999 | 20000-39999 | 20 ACH50 | R-13 | Uninsulated | Uninsulated | Uninsulated | Unfinished, Uninsulated | None | Wood Stud, Uninsulated | Summer = 0.7, Winter = 0.85 | MISO | 100% Incandescent | 100% Usage | 100% Usage | CR04 | None | EF 15.9 | None | None | None | None | None | None | None | None | None | Cooling Season, 7 days/wk | Left/Right at 15ft | 1 | West | None | 100% | 85% | G26001600 | Not/partially in metro area | None | None | No | Hour14 | 103 | EF 15.9, 100% Usage | Composition Shingles | Stochastic | 1 | 1 | 2018 | 31 | 12 | 15 | None | MI | Owner | 1 | Medium | Occupied | <1940 | <1940 | Propane Standard | Propane | Yes | Flint Bishop Intl | 42.97 | -83.75 | F18 B18 L18 R18 | Double, Clear, Metal, Air, Exterior Clear Storm | 0 | 0 |  | 275.7799 | 0.43217 |  | 16.1189 | 0.02526 |  | 0 | 0 |  | 0 | 0 |  | 60.3726 | 0.09461 |  | 0 | 0 |  | 1697.1746 | 2.6596 |  | 0 | 0 | 0 | 0 | 0 | 208.6666 | 0.327 |  | 0 | 2355.9983 | 3.6921 |  | 21.9803 | 0.034445 |  | 1782.1652 | 2.7928 |  | 0 | 0 | 0 | 339.6694 | 0.53229 |  | 960.1008 | 1.5046 |  | 0 | 0 | 0 | 0 | 0 | 0 | 0 | 0 | 0 | 0 |  | 0 | 0 | 0 |  | 0 | 0 | 0 | 0 |  | 0 | 0 | 66814.9287 | 2664.016 | 0 | 77196.9713 | 77196.9713 | 120.975 |  | 7718.0266 | 7718.0266 | 0 | 0 | 69478.9447 | 1376.5004 | 0 | 0 | 19119.5589 | 3130.206 | 0 | 0 | 19119.5589 | 2919.6752 | 0 | 0 | 19119.5589 | 3262.2468 | 0 | 0 | 19119.5589 | 20496.0593 | 22249.7649 | 22039.2341 | 22381.8056
150799 | 0 | 242.131 | TRUE | 617 | CBSA Detroit-Warren-Dearborn, MI | 5A | 5A | Hour5 | 1 | Cold | None | Standard Efficiency | East North Central | East North Central | Midwest | Not in a census Place | Electric, 80% Usage | EnergyStar, 80% Usage | Yes | Gas, 80% Usage | 65F | No | 0F | None | Double-Loaded Interior | G2601630 | G2601630, G26003201 | None | None | 20 ft^2 | Fiberglass | None | 2 ft | None | data/cambium/LRMER_MidCase_15_2025start,data/cambium/LRMER_LowRECost_15_2025start,data/cambium/LRMER_95DecarbBy2035_15_2025start,data/cambium/LRMER_LowRECost_25_2025start | kg/MWh,kg/MWh,kg/MWh,kg/MWh | /lib/resources/data/cambium/LRMER_MidCase_15_2025start/RFCMc.csv,/lib/resources/data/cambium/LRMER_LowRECost_15_2025start/RFCMc.csv,/lib/resources/data/cambium/LRMER_95DecarbBy2035_15_2025start/RFCMc.csv,/lib/resources/data/cambium/LRMER_LowRECost_25_2025start/RFCMc.csv | lb/MBtu,lb/MBtu,lb/MBtu,lb/MBtu | 195.9,195.9,195.9,195.9 | 147.3,147.3,147.3,147.3 | 177.8,177.8,177.8,177.8 | LRMER_MidCase_15_2025start,LRMER_LowRECost_15_2025start,LRMER_95DecarbBy2035_15_2025start,LRMER_LowRECost_25_2025start | CO2e,CO2e,CO2e,CO2e | 200.0,200.0,200.0,200.0 | 400%+ | RFCMc | None | Middle | None | Bottom | 6 | None | 5 to 9 Unit | Multifamily with 5+ units, 1-3 stories | Multi-Family with 5+ Units | 500-749 | 0-1499 | Vented Crawlspace | None | 2 | 2 | <8 | None | Brick | No | Natural Gas | 70F | Yes | 3F | Day and Night +2h | No Exterior Use | Uninsulated | 50% Usage | None | None | None | No | Heating Only | No | Shared Heating | Non-Ducted Heating | Natural Gas Shared Heating | None | None | Boiler Baseboards Heating Only, Natural Gas | No | None | None | None | None | 100000-119999 | 100000-119999 | 100000-149999 | 20 ACH50 | None | Uninsulated | Uninsulated | Uninsulated | Finished, R-30 | None | Brick, 12-in, 3-wythe, R-7 | Summer = 0.7, Winter = 0.85 | MISO | 100% Incandescent | 100% Usage | 100% Usage | CR04 | None | None | None | None | None | None | None | None | None | None | Typical Efficiency | Cooling Season, 7 days/wk | None | 1 | West | None | 50% | 89% | G26003201 | In metro area, not/partially in principal city | None | None | None | Hour17 | 103 | EF 17.6, 100% Usage | Asphalt Shingles, Medium | Stochastic | 1 | 1 | 2018 | 31 | 12 | 15 | None | MI | Renter | 1 | Low | Occupied | 1970s | 1960-79 | Natural Gas Standard | Natural Gas | No | Detroit Metropolita | 42.22 | -83.35 | F12 B12 L12 R12 | Double, Clear, Metal, Air | 67.9925 | 0.37578 |  | 231.8192 | 1.2812 |  | 13.4813 | 0.074508 |  | 0 | 0 |  | 0 | 0 |  | 0 | 0 |  | 0 | 0 |  | 136.8642 | 0.75641 |  | 0 | 0 | 0 | 0 | 0 | 130.7097 | 0.7224 |  | 0 | 1017.8358 | 5.6253 |  | 16.412 | 0.090705 |  | 575.5916 | 3.1811 |  | 0 | 0 | 0 | 19.0496 | 0.10528 |  | 434.0383 | 2.3988 |  | 245.8866 | 0 | 0 | 0 | 0 | 0 | 0 | 0 | 6169.146 | 34.0953 |  | 0 | 2051.7906 | 11.3397 |  | 0 | 0 | 555.9558 | 3.0726 |  | 0 | 0 | 0 | 0 | 0 | 11666.2801 | 11666.2801 | 64.4765 |  | 2889.6808 | 2889.6808 | 0 | 8776.5993 | 0 | 520.9826 | 0 | 2000.9021 | 0 | 1172.3997 | 0 | 2000.9021 | 0 | 1098.9119 | 0 | 2000.9021 | 0 | 1235.0381 | 0 | 2000.9021 | 0 | 2521.8847 | 3173.3018 | 3099.814 | 3235.9402
150824 | 0 | 242.131 | TRUE | 1690 | Non-CBSA East North Central | 6A | 6A | Hour4 | 3 | Cold | None | Standard Efficiency, No usage | East North Central | East North Central | Midwest | Not in a census Place | Electric, 80% Usage | EnergyStar, 80% Usage | Yes | Electric, 80% Usage | 76F | No | 0F | None | Not Applicable | G2600550 | G2600550, G26000500 | None | 318 Rated kWh, 80% Usage | 20 ft^2 | Fiberglass | 20% Leakage, Uninsulated | 2 ft | None | data/cambium/LRMER_MidCase_15_2025start,data/cambium/LRMER_LowRECost_15_2025start,data/cambium/LRMER_95DecarbBy2035_15_2025start,data/cambium/LRMER_LowRECost_25_2025start | kg/MWh,kg/MWh,kg/MWh,kg/MWh | /lib/resources/data/cambium/LRMER_MidCase_15_2025start/RFCMc.csv,/lib/resources/data/cambium/LRMER_LowRECost_15_2025start/RFCMc.csv,/lib/resources/data/cambium/LRMER_95DecarbBy2035_15_2025start/RFCMc.csv,/lib/resources/data/cambium/LRMER_LowRECost_25_2025start/RFCMc.csv | lb/MBtu,lb/MBtu,lb/MBtu,lb/MBtu | 195.9,195.9,195.9,195.9 | 147.3,147.3,147.3,147.3 | 177.8,177.8,177.8,177.8 | LRMER_MidCase_15_2025start,LRMER_LowRECost_15_2025start,LRMER_95DecarbBy2035_15_2025start,LRMER_LowRECost_25_2025start | CO2e,CO2e,CO2e,CO2e | 200.0,200.0,200.0,200.0 | 0-100% | RFCMc | Vented Attic | None | None | None | None | None | Single-Family Detached | Single-Family Detached | Single-Family Detached | 1500-1999 | 1500-2499 | Unheated Basement | None | 2 | 2 | <8 | None | Brick | No | Natural Gas | 55F | Yes | 3F | Night -5h | No Exterior Use | Uninsulated | 50% Usage | AC, SEER 15 | 100% Conditioned | Central AC | Yes | None | No | Fuel Furnace, 80% AFUE | Ducted Heating | Natural Gas Fuel Furnace | None | None | None | No | None | None | None | None | 10000-14999 | <20000 | <20000 | 8 ACH50 | R-13 | Uninsulated | Uninsulated | Uninsulated | Unfinished, Uninsulated | None | Brick, 12-in, 3-wythe, Uninsulated | Summer = 0.7, Winter = 0.85 | MISO | 100% Incandescent | 100% Usage | 100% Usage | CR04 | None | EF 6.7 | EF 12, National Average | None | None | None | None | None | None | None | None | Cooling Season, 7 days/wk | Left/Right at 15ft | 1 | East | None | 50% | 85% | G26000500 | Not/partially in metro area | None | None | No | Hour19 | 103 | EF 15.9, 100% Usage | Composition Shingles | Stochastic | 1 | 1 | 2018 | 31 | 12 | 15 | None | MI | Owner | 1 | Low | Vacant | 1950s | 1940-59 | Natural Gas Standard | Natural Gas | Yes | Cherry Capital | 44.74 | -85.58 | F18 B18 L18 R18 | Single, Clear, Non-metal | 0 | 0 |  | 0 | 0 |  | 0 | 0 |  | 282.8136 | 0.57065 |  | 1402.052 | 2.829 |  | 0 | 0 |  | 319.7405 | 0.64516 |  | 564.4549 | 1.1389 |  | 0 | 0 | 0 | 0 | 0 | 0 | 0 |  | 0 | 0 | 0 |  | 21.9803 | 0.044351 |  | 0 | 0 |  | 0 | 0 | 0 | 0 | 0 |  | 1836.0903 | 3.7048 |  | 0 | 0 | 0 | 0 | 0 | 0 | 0 | 0 | 22313.259 | 45.0226 |  | 0 | 1545.6568 | 3.1188 |  | 0 | 0 | 0 | 0 |  | 0 | 0 | 0 | 0 | 0 | 28285.7543 | 28285.7543 | 57.0736 |  | 4426.8385 | 4426.8385 | 0 | 23858.9158 | 0 | 809.2836 | 0 | 5439.3355 | 0 | 1791.1387 | 0 | 5439.3355 | 0 | 1712.5457 | 0 | 5439.3355 | 0 | 1853.2605 | 0 | 5439.3355 | 0 | 6248.6191 | 7230.4742 | 7151.8812 | 7292.5959
150826 | 0 | 242.131 | TRUE | 1220 | Non-CBSA East North Central | 5A | 5A | Hour7 | 3 | Cold | None | Standard Efficiency | East North Central | East North Central | Midwest | In another census Place | Gas, 120% Usage | Standard, 120% Usage | Yes | Electric, 120% Usage | 68F | No | 0F | None | Not Applicable | G2601150 | G2601150, G26003300 | None | None | 20 ft^2 | Fiberglass | 20% Leakage, R-4 | 2 ft | None | data/cambium/LRMER_MidCase_15_2025start,data/cambium/LRMER_LowRECost_15_2025start,data/cambium/LRMER_95DecarbBy2035_15_2025start,data/cambium/LRMER_LowRECost_25_2025start | kg/MWh,kg/MWh,kg/MWh,kg/MWh | /lib/resources/data/cambium/LRMER_MidCase_15_2025start/RFCMc.csv,/lib/resources/data/cambium/LRMER_LowRECost_15_2025start/RFCMc.csv,/lib/resources/data/cambium/LRMER_95DecarbBy2035_15_2025start/RFCMc.csv,/lib/resources/data/cambium/LRMER_LowRECost_25_2025start/RFCMc.csv | lb/MBtu,lb/MBtu,lb/MBtu,lb/MBtu | 195.9,195.9,195.9,195.9 | 147.3,147.3,147.3,147.3 | 177.8,177.8,177.8,177.8 | LRMER_MidCase_15_2025start,LRMER_LowRECost_15_2025start,LRMER_95DecarbBy2035_15_2025start,LRMER_LowRECost_25_2025start | CO2e,CO2e,CO2e,CO2e | 200.0,200.0,200.0,200.0 | 150-200% | RFCMc | Vented Attic | None | None | None | None | None | Single-Family Detached | Single-Family Detached | Single-Family Detached | 1000-1499 | 0-1499 | Slab | 1 Car | 1 | 1 | <8 | None | Brick | No | Natural Gas | 65F | Yes | 6F | Night | No Exterior Use | Uninsulated | 200% Usage | None | None | None | Yes | None | No | Fuel Furnace, 76% AFUE | Ducted Heating | Natural Gas Fuel Furnace | None | None | None | No | None | None | None | None | 20000-24999 | 20000-39999 | 20000-39999 | 20 ACH50 | R-49 | None | None | None | Unfinished, Uninsulated | Uninsulated | Brick, 12-in, 3-wythe, Uninsulated | Summer = 0.7, Winter = 0.85 | MISO | 100% CFL | 100% Usage | 100% Usage | CR04 | None | EF 6.7 | EF 12, National Average | None | None | None | None | None | None | None | None | Cooling Season, 7 days/wk | Left/Right at 15ft | 1 | Southeast | None | 200% | 85% | G26003300 | In metro area, not/partially in principal city | None | None | No | Hour13 | 103 | EF 17.6, 100% Usage | Metal, Dark | Stochastic | 1 | 1 | 2018 | 31 | 12 | 15 | None | MI | Owner | 1 | High | Occupied | 1960s | 1960-79 | Electric Standard | Electricity | Yes | Custer | 41.93 | -83.43 | F12 B12 L12 R12 | Double, Low-E, Non-metal, Air, M-Gain | 67.9925 | 0.19004 |  | 56.2696 | 0.15728 |  | 23.7388 | 0.066352 |  | 0 | 0 |  | 0 | 0 |  | 0 | 0 |  | 319.7405 | 0.8937 |  | 512.8744 | 1.4335 |  | 0 | 0 | 0 | 0 | 2425.1631 | 40.1507 | 0.11222 |  | 24.911 | 491.1871 | 1.3729 |  | 21.9803 | 0.061437 |  | 3076.6601 | 8.5995 |  | 0 | 0 | 0 | 407.3688 | 1.1386 |  | 1790.0781 | 5.0034 |  | 0 | 0 | 0 | 0 | 749.0897 | 0 | 0 | 0 | 21350.2274 | 59.6756 |  | 0 | 0 | 0 |  | 0 | 0 | 0 | 0 |  | 0 | 0 | 0 | 0 | 0 | 31357.7253 | 31357.7253 | 87.6474 |  | 9258.4082 | 9258.4082 | 0 | 22099.3171 | 0 | 1663.7578 | 0 | 5038.2178 | 0 | 3760.8101 | 0 | 5038.2178 | 0 | 3518.5187 | 0 | 5038.2178 | 0 | 3935.9045 | 0 | 5038.2178 | 0 | 6701.9756 | 8799.0279 | 8556.7366 | 8974.1223
150871 | 0 | 242.131 | TRUE | 2176 | Non-CBSA East North Central | 5A | 5A | Hour11 | 3 | Cold | None | Standard Efficiency | East North Central | East North Central | Midwest | Not in a census Place | Gas, 100% Usage | Standard, 100% Usage | Yes | Electric, 100% Usage | 76F | Yes | 9F | Day Setup +3h | Not Applicable | G2600210 | G2600210, G26002400 | None | None | 20 ft^2 | Fiberglass | 0% Leakage, Uninsulated | 2 ft | None | data/cambium/LRMER_MidCase_15_2025start,data/cambium/LRMER_LowRECost_15_2025start,data/cambium/LRMER_95DecarbBy2035_15_2025start,data/cambium/LRMER_LowRECost_25_2025start | kg/MWh,kg/MWh,kg/MWh,kg/MWh | /lib/resources/data/cambium/LRMER_MidCase_15_2025start/RFCMc.csv,/lib/resources/data/cambium/LRMER_LowRECost_15_2025start/RFCMc.csv,/lib/resources/data/cambium/LRMER_95DecarbBy2035_15_2025start/RFCMc.csv,/lib/resources/data/cambium/LRMER_LowRECost_25_2025start/RFCMc.csv | lb/MBtu,lb/MBtu,lb/MBtu,lb/MBtu | 195.9,195.9,195.9,195.9 | 147.3,147.3,147.3,147.3 | 177.8,177.8,177.8,177.8 | LRMER_MidCase_15_2025start,LRMER_LowRECost_15_2025start,LRMER_95DecarbBy2035_15_2025start,LRMER_LowRECost_25_2025start | CO2e,CO2e,CO2e,CO2e | 200.0,200.0,200.0,200.0 | 400%+ | RFCMc | Vented Attic | None | None | None | None | None | Single-Family Detached | Single-Family Detached | Single-Family Detached | 2000-2499 | 1500-2499 | Heated Basement | 2 Car | 1 | 1 | <8 | Brick, Medium/Dark | Wood Frame | No | Natural Gas | 68F | Yes | 6F | Day and Night -1h | No Exterior Use | Uninsulated | 100% Usage | AC, SEER 15 | 100% Conditioned | Central AC | Yes | None | No | Fuel Furnace, 80% AFUE | Ducted Heating | Natural Gas Fuel Furnace | None | None | None | No | None | None | None | None | 200000+ | 140000+ | 150000+ | 7 ACH50 | R-30 | Uninsulated | Wall R-10, Exterior | R-10, Exterior | Unfinished, Uninsulated | None | Wood Stud, R-15 | Summer = 0.7, Winter = 0.85 | None | 100% LED | 100% Usage | 100% Usage | CR04 | None | EF 17.6 | None | None | None | None | None | None | None | None | None | Cooling Season, 7 days/wk | Left/Right at 15ft | 3 | East | None | 100% | 85% | G26002400 | In metro area, not/partially in principal city | None | None | No | Hour16 | 104 | EF 17.6, 100% Usage | Wood Shingles | Stochastic | 1 | 1 | 2018 | 31 | 12 | 15 | None | MI | Owner | 1 | Medium | Occupied | 2000s | 2000-09 | Natural Gas Standard | Natural Gas | Yes | Southwest Michigan | 42.13 | -86.42 | F18 B18 L18 R18 | Double, Clear, Non-metal, Air | 67.9925 | 0.10655 |  | 89.3867 | 0.14008 |  | 37.5131 | 0.058787 |  | 308.8969 | 0.48407 |  | 1044.7984 | 1.6373 |  | 0 | 0 |  | 0 | 0 |  | 151.8108 | 0.2379 |  | 0 | 0 | 0 | 0 | 0 | 34.8755 | 0.054653 |  | 16.7051 | 575.5916 | 0.90201 |  | 21.9803 | 0.034445 |  | 2287.1266 | 3.5841 |  | 0 | 0 | 0 | 471.2583 | 0.73851 |  | 868.0765 | 1.3604 |  | 0 | 0 | 0 | 0 | 1187.2309 | 0 | 0 | 0 | 10665.1493 | 16.7133 |  | 0 | 5624.62 | 8.8143 |  | 0 | 0 | 0 | 0 |  | 0 | 0 | 0 | 0 | 0 | 23452.7193 | 23452.7193 | 36.7527 |  | 5975.7191 | 5975.7191 | 0 | 17477.0002 | 0 | 1091.1645 | 0 | 3984.3722 | 0 | 2435.5679 | 0 | 3984.3722 | 0 | 2302.434 | 0 | 3984.3722 | 0 | 2536.508 | 0 | 3984.3722 | 0 | 5075.5367 | 6419.94 | 6286.8061 | 6520.8802
150878 | 0 | 242.131 | TRUE | 853 | CBSA Detroit-Warren-Dearborn, MI | 5A | 5A | Hour2 | 1 | Cold | None | Standard Efficiency, No usage | East North Central | East North Central | Midwest | MI, Dearborn Heights | None | None | None | Electric, 100% Usage | 72F | No | 0F | None | Double-Loaded Interior | G2601630 | G2601630, G26003203 | None | None | 20 ft^2 | Fiberglass | 20% Leakage, R-6 | 2 ft | None | data/cambium/LRMER_MidCase_15_2025start,data/cambium/LRMER_LowRECost_15_2025start,data/cambium/LRMER_95DecarbBy2035_15_2025start,data/cambium/LRMER_LowRECost_25_2025start | kg/MWh,kg/MWh,kg/MWh,kg/MWh | /lib/resources/data/cambium/LRMER_MidCase_15_2025start/RFCMc.csv,/lib/resources/data/cambium/LRMER_LowRECost_15_2025start/RFCMc.csv,/lib/resources/data/cambium/LRMER_95DecarbBy2035_15_2025start/RFCMc.csv,/lib/resources/data/cambium/LRMER_LowRECost_25_2025start/RFCMc.csv | lb/MBtu,lb/MBtu,lb/MBtu,lb/MBtu | 195.9,195.9,195.9,195.9 | 147.3,147.3,147.3,147.3 | 177.8,177.8,177.8,177.8 | LRMER_MidCase_15_2025start,LRMER_LowRECost_15_2025start,LRMER_95DecarbBy2035_15_2025start,LRMER_LowRECost_25_2025start | CO2e,CO2e,CO2e,CO2e | 200.0,200.0,200.0,200.0 | 0-100% | RFCMc | None | Left | None | Bottom | 8 | None | 5 to 9 Unit | Multifamily with 5+ units, 1-3 stories | Multi-Family with 5+ Units | 750-999 | 0-1499 | Unheated Basement | None | 2 | 2 | <8 | None | Brick | No | Natural Gas | 55F | No | 0F | None | No Exterior Use | Uninsulated | 100% Usage | AC, SEER 13 | 100% Conditioned | Central AC | Yes | Heating Only | No | Shared Heating | Ducted Heating | Natural Gas Shared Heating | None | None | Boiler Baseboards Heating Only, Natural Gas | No | None | None | None | None | <10000 | <20000 | <20000 | 15 ACH50 | None | Uninsulated | Uninsulated | Uninsulated | Finished, R-38 | None | Brick, 12-in, 3-wythe, R-15 | Summer = 0.7, Winter = 0.85 | MISO | 100% CFL | 100% Usage | 100% Usage | CR04 | None | None | None | None | None | None | None | None | None | None | None | Cooling Season, 7 days/wk | 27 | 1 | South | None | 100% | 89% | G26003203 | In metro area, not/partially in principal city | None | None | None | Hour13 | 103 | EF 17.6, 100% Usage | Asphalt Shingles, Medium | Stochastic | 1 | 1 | 2018 | 31 | 12 | 15 | None | MI | Renter | 1 | Medium | Vacant | 2000s | 2000-09 | Electric Standard | Electricity | No | Detroit Metropolita | 42.22 | -83.35 | F12 B12 L12 R12 | Double, Clear, Metal, Air, Exterior Clear Storm | 0 | 0 |  | 0 | 0 |  | 0 | 0 |  | 202.5121 | 0.80957 |  | 853.423 | 3.4117 |  | 0 | 0 |  | 0 | 0 |  | 68.5786 | 0.27415 |  | 0 | 0 | 0 | 0 | 349.9269 | 0 | 0 |  | 0 | 0 | 0 |  | 16.412 | 0.065609 |  | 0 | 0 |  | 0 | 0 | 0 | 0 | 0 |  | 434.0383 | 1.7351 |  | 0 | 0 | 0 | 0 | 0 | 0 | 0 | 0 | 4539.3778 | 18.1469 |  | 0 | 0 | 0 |  | 0 | 0 | 0 | 0 |  | 0 | 0 | 0 | 0 | 0 | 6464.5617 | 6464.5617 | 25.8431 |  | 1925.1839 | 1925.1839 | 0 | 4539.3778 | 0 | 355.445 | 0 | 1034.876 | 0 | 782.2073 | 0 | 1034.876 | 0 | 750.2418 | 0 | 1034.876 | 0 | 806.5916 | 0 | 1034.876 | 0 | 1390.3209 | 1817.0833 | 1785.1178 | 1841.4675
150898 | 0 | 242.131 | TRUE | 1202 | CBSA Detroit-Warren-Dearborn, MI | 5A | 5A | Hour21 | 2 | Cold | None | None | East North Central | East North Central | Midwest | In another census Place | Gas, 120% Usage | EnergyStar, 120% Usage | Yes | Electric, 120% Usage | 67F | Yes | 5F | Day Setup +2h | Not Applicable | G2601250 | G2601250, G26002908 | None | None | 20 ft^2 | Fiberglass | 20% Leakage, Uninsulated | 2 ft | None | data/cambium/LRMER_MidCase_15_2025start,data/cambium/LRMER_LowRECost_15_2025start,data/cambium/LRMER_95DecarbBy2035_15_2025start,data/cambium/LRMER_LowRECost_25_2025start | kg/MWh,kg/MWh,kg/MWh,kg/MWh | /lib/resources/data/cambium/LRMER_MidCase_15_2025start/RFCMc.csv,/lib/resources/data/cambium/LRMER_LowRECost_15_2025start/RFCMc.csv,/lib/resources/data/cambium/LRMER_95DecarbBy2035_15_2025start/RFCMc.csv,/lib/resources/data/cambium/LRMER_LowRECost_25_2025start/RFCMc.csv | lb/MBtu,lb/MBtu,lb/MBtu,lb/MBtu | 195.9,195.9,195.9,195.9 | 147.3,147.3,147.3,147.3 | 177.8,177.8,177.8,177.8 | LRMER_MidCase_15_2025start,LRMER_LowRECost_15_2025start,LRMER_95DecarbBy2035_15_2025start,LRMER_LowRECost_25_2025start | CO2e,CO2e,CO2e,CO2e | 200.0,200.0,200.0,200.0 | 400%+ | RFCMc | Vented Attic | None | Middle | None | None | 30 | Single-Family Attached | Single-Family Attached | Single-Family Attached | 1000-1499 | 0-1499 | Unheated Basement | None | 1 | 1 | <8 | Wood, Medium/Dark | Wood Frame | No | Natural Gas | 80F | No | 0F | None | No Exterior Use | Uninsulated | 200% Usage | AC, SEER 10 | 100% Conditioned | Central AC | Yes | None | No | Fuel Furnace, 80% AFUE | Ducted Heating | Natural Gas Fuel Furnace | None | None | None | No | None | None | None | None | 50000-59999 | 40000-59999 | 40000-59999 | 15 ACH50 | R-38 | Uninsulated | Uninsulated | Uninsulated | Unfinished, Uninsulated | None | Wood Stud, R-11 | Summer = 0.7, Winter = 0.85 | MISO | 100% LED | 100% Usage | 100% Usage | CR04 | None | None | None | None | None | None | None | None | None | None | Typical Efficiency | Cooling Season, 7 days/wk | 7 | 1 | East | None | 200% | 104% | G26002908 | In metro area, not/partially in principal city | None | None | No | Hour23 | 103 | EF 19.9, 100% Usage | Composition Shingles | Stochastic | 1 | 1 | 2018 | 31 | 12 | 15 | None | MI | Owner | 1 | High | Occupied | 1980s | 1980-99 | Natural Gas Standard | Natural Gas | Yes | Oakland Co Intl | 42.67 | -83.42 | F12 B12 L12 R12 | Double, Clear, Non-metal, Air | 0 | 0 |  | 31.0655 | 0.088131 |  | 20.2219 | 0.057368 |  | 291.0196 | 0.8256 |  | 1772.4938 | 5.0285 |  | 0 | 0 |  | 0 | 0 |  | 462.7592 | 1.3128 |  | 0 | 0 | 0 | 0 | 0 | 26.6695 | 0.07566 |  | 0 | 371.321 | 1.0534 |  | 16.412 | 0.04656 |  | 3587.483 | 10.1775 |  | 0 | 0 | 0 | 416.454 | 1.1815 |  | 400.042 | 1.1349 |  | 276.366 | 0 | 0 | 0 | 412.9371 | 0 | 0 | 0 | 18093.0356 | 51.3288 |  | 0 | 4311.9547 | 12.2327 |  | 0 | 0 | 0 | 0 |  | 0 | 0 | 0 | 0 | 0 | 30489.9418 | 30489.9418 | 86.4981 |  | 7672.0145 | 7672.0145 | 0 | 22817.9274 | 0 | 1395.8076 | 0 | 5202.0187 | 0 | 3117.6306 | 0 | 5202.0187 | 0 | 2950.3639 | 0 | 5202.0187 | 0 | 3250.0914 | 0 | 5202.0187 | 0 | 6597.8262 | 8319.6493 | 8152.3826 | 8452.11
150904 | 0 | 242.131 | TRUE | 1690 | CBSA Detroit-Warren-Dearborn, MI | 5A | 5A | Hour2 | 3 | Cold | None | None | East North Central | East North Central | Midwest | Not in a census Place | Electric, 80% Usage | Standard, 80% Usage | Yes | Electric, 80% Usage | 68F | Yes | 2F | Day and Night Setup -3h | Not Applicable | G2601250 | G2601250, G26002902 | None | None | 20 ft^2 | Fiberglass | None | 2 ft | None | data/cambium/LRMER_MidCase_15_2025start,data/cambium/LRMER_LowRECost_15_2025start,data/cambium/LRMER_95DecarbBy2035_15_2025start,data/cambium/LRMER_LowRECost_25_2025start | kg/MWh,kg/MWh,kg/MWh,kg/MWh | /lib/resources/data/cambium/LRMER_MidCase_15_2025start/RFCMc.csv,/lib/resources/data/cambium/LRMER_LowRECost_15_2025start/RFCMc.csv,/lib/resources/data/cambium/LRMER_95DecarbBy2035_15_2025start/RFCMc.csv,/lib/resources/data/cambium/LRMER_LowRECost_25_2025start/RFCMc.csv | lb/MBtu,lb/MBtu,lb/MBtu,lb/MBtu | 195.9,195.9,195.9,195.9 | 147.3,147.3,147.3,147.3 | 177.8,177.8,177.8,177.8 | LRMER_MidCase_15_2025start,LRMER_LowRECost_15_2025start,LRMER_95DecarbBy2035_15_2025start,LRMER_LowRECost_25_2025start | CO2e,CO2e,CO2e,CO2e | 200.0,200.0,200.0,200.0 | 0-100% | RFCMc | Vented Attic | None | None | None | None | None | Single-Family Detached | Single-Family Detached | Single-Family Detached | 1500-1999 | 1500-2499 | Heated Basement | None | 1 | 1 | <8 | Vinyl, Light | Brick | No | Other Fuel | 62F | Yes | 3F | Day and Night -1h | No Exterior Use | Uninsulated | 50% Usage | Room AC, EER 12.0 | 20% Conditioned | Room AC | No | None | No | Other | Non-Ducted Heating | None | None | None | None | No | None | None | None | None | 30000-34999 | 20000-39999 | 20000-39999 | 15 ACH50 | R-49 | Uninsulated | Uninsulated | Uninsulated | Unfinished, Uninsulated | None | Brick, 12-in, 3-wythe, R-7 | Summer = 0.7, Winter = 0.85 | MISO | 100% Incandescent | 100% Usage | 100% Usage | CR04 | None | None | EF 12, National Average | None | None | None | None | Has Pool | None | 1.0 HP Pump | None | Cooling Season, 7 days/wk | Left/Right at 15ft | 5 | Northwest | None | 50% | 85% | G26002902 | In metro area, not/partially in principal city | None | None | No | Hour16 | 103 | EF 17.6, 100% Usage | Composition Shingles | Stochastic | 1 | 1 | 2018 | 31 | 12 | 15 | None | MI | Owner | 1 | Low | Occupied | 1970s | 1960-79 | Natural Gas Premium | Natural Gas | Yes | Oakland Co Intl | 42.67 | -83.42 | F15 B15 L15 R15 | Double, Low-E, Non-metal, Air, M-Gain | 0 | 0 |  | 1179.318 | 2.3796 |  | 44.2537 | 0.089293 |  | 0 | 0 |  | 425.2461 | 0.85804 |  | 0 | 0 |  | 319.7405 | 0.64516 |  | 0 | 0 |  | 0 | 0 | 0 | 0 | 0 | 184.6348 | 0.37255 |  | 0 | 1938.9582 | 3.9123 |  | 21.9803 | 0.044351 |  | 1334.0595 | 2.6918 |  | 0 | 2949.4672 | 0 | 482.6881 | 0.97394 |  | 434.0383 | 0.87578 |  | 0 | 0 | 0 | 0 | 0 | 0 | 0 | 0 | 0 | 0 |  | 0 | 4446.7673 | 8.9725 |  | 0 | 0 | 0 | 0 |  | 0 | 0 | 0 | 0 | 0 | 13760.2729 | 13760.2729 | 27.7648 |  | 9313.5055 | 9313.5055 | 0 | 4446.7673 | 0 | 1604.3299 | 0 | 1013.7794 | 0 | 3666.3368 | 0 | 1013.7794 | 0 | 3483.4406 | 0 | 1013.7794 | 0 | 3805.1342 | 0 | 1013.7794 | 0 | 2618.1093 | 4680.1162 | 4497.22 | 4818.9136
150908 | 0 | 242.131 | TRUE | 853 | Non-CBSA East North Central | 5A | 5A | Hour1 | 2 | Cold | None | Standard Efficiency, No usage | East North Central | East North Central | Midwest | MI, Flint | None | None | None | Gas, 120% Usage | 72F | No | 0F | None | Double-Loaded Interior | G2600490 | G2600490, G26001703 | None | 290 Rated kWh, 120% Usage | 20 ft^2 | Fiberglass | 20% Leakage, R-4 | 2 ft | None | data/cambium/LRMER_MidCase_15_2025start,data/cambium/LRMER_LowRECost_15_2025start,data/cambium/LRMER_95DecarbBy2035_15_2025start,data/cambium/LRMER_LowRECost_25_2025start | kg/MWh,kg/MWh,kg/MWh,kg/MWh | /lib/resources/data/cambium/LRMER_MidCase_15_2025start/RFCMc.csv,/lib/resources/data/cambium/LRMER_LowRECost_15_2025start/RFCMc.csv,/lib/resources/data/cambium/LRMER_95DecarbBy2035_15_2025start/RFCMc.csv,/lib/resources/data/cambium/LRMER_LowRECost_25_2025start/RFCMc.csv | lb/MBtu,lb/MBtu,lb/MBtu,lb/MBtu | 195.9,195.9,195.9,195.9 | 147.3,147.3,147.3,147.3 | 177.8,177.8,177.8,177.8 | LRMER_MidCase_15_2025start,LRMER_LowRECost_15_2025start,LRMER_95DecarbBy2035_15_2025start,LRMER_LowRECost_25_2025start | CO2e,CO2e,CO2e,CO2e | 200.0,200.0,200.0,200.0 | 0-100% | RFCMc | None | Not Applicable | None | Top | 2 | None | 2 Unit | Multifamily with 2-4 Units | Multi-Family with 2 - 4 Units | 750-999 | 0-1499 | Slab | None | 2 | 2 | <8 | None | Brick | No | Natural Gas | 55F | No | 0F | None | No Exterior Use | Uninsulated | 200% Usage | AC, SEER 13 | 100% Conditioned | Central AC | Yes | None | No | Fuel Furnace, 80% AFUE | Ducted Heating | Natural Gas Fuel Furnace | None | None | None | No | None | None | None | None | <10000 | <20000 | <20000 | 20 ACH50 | None | None | None | None | Finished, R-13 | Uninsulated | Brick, 12-in, 3-wythe, Uninsulated | Summer = 0.7, Winter = 0.85 | MISO | 100% CFL | 100% Usage | 100% Usage | CR04 | None | None | EF 12, National Average | None | None | None | None | None | None | None | None | Cooling Season, 7 days/wk | 12 | 1 | West | None | 200% | 96% | G26001703 | In metro area, principal city | None | None | None | Hour18 | 103 | EF 17.6, 100% Usage | Composition Shingles | Stochastic | 1 | 1 | 2018 | 31 | 12 | 15 | None | MI | Renter | 1 | High | Vacant | 1950s | 1940-59 | Natural Gas Standard | Natural Gas | Yes | Flint Bishop Intl | 42.97 | -83.75 | F6 B6 L6 R6 | Single, Clear, Non-metal | 0 | 0 |  | 0 | 0 |  | 0 | 0 |  | 64.1826 | 0.25658 |  | 1028.6795 | 4.1123 |  | 0 | 0 |  | 319.7405 | 1.2782 |  | 308.8969 | 1.2349 |  | 0 | 0 | 0 | 0 | 0 | 0 | 0 |  | 0 | 0 | 0 |  | 16.412 | 0.065609 |  | 0 | 0 |  | 0 | 0 | 0 | 0 | 0 |  | 434.0383 | 1.7351 |  | 0 | 0 | 0 | 0 | 0 | 0 | 0 | 0 | 12157.4672 | 48.6014 |  | 0 | 1659.9545 | 6.6359 |  | 0 | 0 | 0 | 0 |  | 0 | 0 | 0 | 0 | 0 | 15989.3714 | 15989.3714 | 63.92 |  | 2171.9497 | 2171.9497 | 0 | 13817.7148 | 0 | 401.6034 | 0 | 3150.1468 | 0 | 885.3588 | 0 | 3150.1468 | 0 | 844.0819 | 0 | 3150.1468 | 0 | 919.0135 | 0 | 3150.1468 | 0 | 3551.7503 | 4035.5056 | 3994.2287 | 4069.1604
150912 | 0 | 242.131 | TRUE | 1220 | Non-CBSA East North Central | 6A | 6A | Hour1 | 2 | Cold | None | Standard Efficiency | East North Central | East North Central | Midwest | Not in a census Place | Electric, 100% Usage | Standard, 100% Usage | Yes | Electric, 100% Usage | 70F | No | 0F | None | Not Applicable | G2600730 | G2600730, G26001200 | None | None | 20 ft^2 | Fiberglass | 10% Leakage, Uninsulated | 2 ft | None | data/cambium/LRMER_MidCase_15_2025start,data/cambium/LRMER_LowRECost_15_2025start,data/cambium/LRMER_95DecarbBy2035_15_2025start,data/cambium/LRMER_LowRECost_25_2025start | kg/MWh,kg/MWh,kg/MWh,kg/MWh | /lib/resources/data/cambium/LRMER_MidCase_15_2025start/RFCMc.csv,/lib/resources/data/cambium/LRMER_LowRECost_15_2025start/RFCMc.csv,/lib/resources/data/cambium/LRMER_95DecarbBy2035_15_2025start/RFCMc.csv,/lib/resources/data/cambium/LRMER_LowRECost_25_2025start/RFCMc.csv | lb/MBtu,lb/MBtu,lb/MBtu,lb/MBtu | 195.9,195.9,195.9,195.9 | 147.3,147.3,147.3,147.3 | 177.8,177.8,177.8,177.8 | LRMER_MidCase_15_2025start,LRMER_LowRECost_15_2025start,LRMER_95DecarbBy2035_15_2025start,LRMER_LowRECost_25_2025start | CO2e,CO2e,CO2e,CO2e | 200.0,200.0,200.0,200.0 | 400%+ | RFCMc | Vented Attic | None | None | None | None | None | Single-Family Detached | Single-Family Detached | Single-Family Detached | 1000-1499 | 0-1499 | Unheated Basement | None | 2 | 2 | <8 | None | Brick | No | Natural Gas | 80F | Yes | 6F | Day and Night +1h | No Exterior Use | Uninsulated | 100% Usage | AC, SEER 13 | 100% Conditioned | Central AC | Yes | None | No | Fuel Furnace, 80% AFUE | Ducted Heating | Natural Gas Fuel Furnace | None | None | None | No | None | None | None | None | 70000-79999 | 60000-79999 | 60000-99999 | 6 ACH50 | R-19 | Uninsulated | Uninsulated | Uninsulated | Unfinished, Uninsulated | None | Brick, 12-in, 3-wythe, Uninsulated | Summer = 0.7, Winter = 0.85 | MISO | 100% Incandescent | 100% Usage | 100% Usage | CR04 | None | EF 17.6 | EF 12, National Average | None | None | None | None | None | None | None | None | Cooling Season, 7 days/wk | Left/Right at 15ft | 2 | Southeast | None | 100% | 85% | G26001200 | Not/partially in metro area | None | None | No | Hour19 | 103 | EF 19.9, 100% Usage | Composition Shingles | Stochastic | 1 | 1 | 2018 | 31 | 12 | 15 | None | MI | Owner | 1 | Medium | Occupied | <1940 | <1940 | Natural Gas Standard | Natural Gas | Yes | Mount Pleasant Muni | 43.62 | -84.73 | F9 B9 L9 R9 | Double, Clear, Non-metal, Air | 67.9925 | 0.19004 |  | 762.864 | 2.1323 |  | 28.4279 | 0.079458 |  | 254.3857 | 0.71103 |  | 1745.5313 | 4.8789 |  | 0 | 0 |  | 319.7405 | 0.8937 |  | 795.3949 | 2.2232 |  | 0 | 0 | 0 | 0 | 0 | 160.896 | 0.44972 |  | 0 | 1535.3993 | 4.2916 |  | 16.412 | 0.045873 |  | 1790.6642 | 5.0051 |  | 0 | 0 | 0 | 405.6104 | 1.1337 |  | 834.0803 | 2.3313 |  | 0 | 0 | 0 | 0 | 0 | 0 | 0 | 0 | 31337.5034 | 87.5909 |  | 0 | 4418.0464 | 12.3488 |  | 0 | 0 | 0 | 0 |  | 0 | 0 | 0 | 0 | 0 | 44473.2418 | 44473.2418 | 124.3064 |  | 8717.692 | 8717.692 | 0 | 35755.5498 | 0 | 1591.1553 | 0 | 8151.528 | 0 | 3547.5282 | 0 | 8151.528 | 0 | 3352.9203 | 0 | 8151.528 | 0 | 3704.7384 | 0 | 8151.528 | 0 | 9742.6833 | 11699.0562 | 11504.4483 | 11856.2663
150945 | 0 | 242.131 | TRUE | 1220 | CBSA Detroit-Warren-Dearborn, MI | 5A | 5A | Hour6 | 2 | Cold | None | Standard Efficiency | East North Central | East North Central | Midwest | MI, Taylor | Gas, 80% Usage | EnergyStar, 80% Usage | Yes | Gas, 80% Usage | 68F | No | 0F | None | Not Applicable | G2601630 | G2601630, G26003205 | None | 290 Rated kWh, 80% Usage | 20 ft^2 | Fiberglass | None | 2 ft | None | data/cambium/LRMER_MidCase_15_2025start,data/cambium/LRMER_LowRECost_15_2025start,data/cambium/LRMER_95DecarbBy2035_15_2025start,data/cambium/LRMER_LowRECost_25_2025start | kg/MWh,kg/MWh,kg/MWh,kg/MWh | /lib/resources/data/cambium/LRMER_MidCase_15_2025start/RFCMc.csv,/lib/resources/data/cambium/LRMER_LowRECost_15_2025start/RFCMc.csv,/lib/resources/data/cambium/LRMER_95DecarbBy2035_15_2025start/RFCMc.csv,/lib/resources/data/cambium/LRMER_LowRECost_25_2025start/RFCMc.csv | lb/MBtu,lb/MBtu,lb/MBtu,lb/MBtu | 195.9,195.9,195.9,195.9 | 147.3,147.3,147.3,147.3 | 177.8,177.8,177.8,177.8 | LRMER_MidCase_15_2025start,LRMER_LowRECost_15_2025start,LRMER_95DecarbBy2035_15_2025start,LRMER_LowRECost_25_2025start | CO2e,CO2e,CO2e,CO2e | 200.0,200.0,200.0,200.0 | 0-100% | RFCMc | Vented Attic | None | None | None | None | None | Single-Family Detached | Single-Family Detached | Single-Family Detached | 1000-1499 | 0-1499 | Slab | None | 1 | 1 | <8 | None | Brick | No | Natural Gas | 68F | Yes | 6F | Night +4h | No Exterior Use | Uninsulated | 50% Usage | Room AC, EER 10.7 | 40% Conditioned | Room AC | No | None | No | Fuel Wall/Floor Furnace, 68% AFUE | Non-Ducted Heating | Natural Gas Fuel Wall/Floor Furnace | None | None | None | No | None | None | None | None | <10000 | <20000 | <20000 | 15 ACH50 | R-49 | None | None | None | Unfinished, Uninsulated | Uninsulated | Brick, 12-in, 3-wythe, Uninsulated | Summer = 0.7, Winter = 0.85 | MISO | 100% Incandescent | 100% Usage | 100% Usage | CR04 | None | None | None | None | None | None | None | None | None | None | None | Cooling Season, 7 days/wk | Left/Right at 15ft | 1 | South | None | 50% | 85% | G26003205 | In metro area, not/partially in principal city | None | None | No | Hour6 | 103 | EF 17.6, 100% Usage | Composition Shingles | Stochastic | 1 | 1 | 2018 | 31 | 12 | 15 | None | MI | Owner | 1 | Low | Occupied | 1960s | 1960-79 | Natural Gas Standard | Natural Gas | Yes | Detroit Metropolita | 42.22 | -83.35 | F9 B9 L9 R9 | Double, Clear, Metal, Air | 67.9925 | 0.19004 |  | 19.6358 | 0.054884 |  | 12.8951 | 0.036043 |  | 0 | 0 |  | 924.3462 | 2.5836 |  | 45.1329 | 0.12615 |  | 0 | 0 |  | 0 | 0 |  | 0 | 0 | 0 | 0 | 0 | 160.896 | 0.44972 |  | 0 | 1535.3993 | 4.2916 |  | 16.412 | 0.045873 |  | 769.3116 | 2.1503 |  | 0 | 0 | 0 | 18.4635 | 0.051607 |  | 434.0383 | 1.2132 |  | 0 | 0 | 0 | 0 | 262.0055 | 0 | 0 | 0 | 20657.1144 | 57.7383 |  | 0 | 2241.4075 | 6.2649 |  | 0 | 0 | 543.9399 | 1.5204 |  | 0 | 0 | 0 | 0 | 0 | 27709.2835 | 27709.2835 | 77.4497 |  | 4004.8162 | 4004.8162 | 0 | 23704.1743 | 0 | 732.6261 | 0 | 5404.0922 | 0 | 1630.8968 | 0 | 5404.0922 | 0 | 1543.9536 | 0 | 5404.0922 | 0 | 1707.5802 | 0 | 5404.0922 | 0 | 6136.7183 | 7034.989 | 6948.0458 | 7111.6725
150974 | 0 | 242.131 | TRUE | 1220 | Non-CBSA East North Central | 5A | 5A | Hour22 | 4 | Cold | None | Standard Efficiency, No usage | East North Central | East North Central | Midwest | MI, Flint | Electric, 100% Usage | EnergyStar, 100% Usage | Yes | Gas, 100% Usage | 70F | No | 0F | None | Not Applicable | G2600490 | G2600490, G26001703 | None | 318 Rated kWh, 100% Usage | 20 ft^2 | Fiberglass | 20% Leakage, Uninsulated | 2 ft | None | data/cambium/LRMER_MidCase_15_2025start,data/cambium/LRMER_LowRECost_15_2025start,data/cambium/LRMER_95DecarbBy2035_15_2025start,data/cambium/LRMER_LowRECost_25_2025start | kg/MWh,kg/MWh,kg/MWh,kg/MWh | /lib/resources/data/cambium/LRMER_MidCase_15_2025start/RFCMc.csv,/lib/resources/data/cambium/LRMER_LowRECost_15_2025start/RFCMc.csv,/lib/resources/data/cambium/LRMER_95DecarbBy2035_15_2025start/RFCMc.csv,/lib/resources/data/cambium/LRMER_LowRECost_25_2025start/RFCMc.csv | lb/MBtu,lb/MBtu,lb/MBtu,lb/MBtu | 195.9,195.9,195.9,195.9 | 147.3,147.3,147.3,147.3 | 177.8,177.8,177.8,177.8 | LRMER_MidCase_15_2025start,LRMER_LowRECost_15_2025start,LRMER_95DecarbBy2035_15_2025start,LRMER_LowRECost_25_2025start | CO2e,CO2e,CO2e,CO2e | 200.0,200.0,200.0,200.0 | 0-100% | RFCMc | Vented Attic | None | None | None | None | None | Single-Family Detached | Single-Family Detached | Single-Family Detached | 1000-1499 | 0-1499 | Unheated Basement | None | 1 | 1 | <8 | None | Brick | No | Natural Gas | 55F | No | 0F | None | No Exterior Use | Uninsulated | 100% Usage | None | None | None | Yes | None | No | Fuel Furnace, 80% AFUE | Ducted Heating | Natural Gas Fuel Furnace | None | None | None | No | None | None | None | None | 20000-24999 | 20000-39999 | 20000-39999 | 25 ACH50 | R-7 | Uninsulated | Uninsulated | Uninsulated | Unfinished, Uninsulated | None | Brick, 12-in, 3-wythe, Uninsulated | Summer = 0.7, Winter = 0.85 | MISO | 100% LED | 100% Usage | 100% Usage | CR04 | None | None | EF 12, National Average | None | None | None | Electric | None | None | None | Typical Efficiency | Cooling Season, 7 days/wk | Left/Right at 15ft | 4 | South | None | 100% | 85% | G26001703 | In metro area, principal city | None | None | No | Hour17 | 103 | EF 19.9, 100% Usage | Composition Shingles | Stochastic | 1 | 1 | 2018 | 31 | 12 | 15 | None | MI | Owner | 1 | Medium | Vacant | <1940 | <1940 | Natural Gas Standard | Natural Gas | Yes | Flint Bishop Intl | 42.97 | -83.75 | F9 B9 L9 R9 | Double, Low-E, Non-metal, Air, M-Gain | 0 | 0 |  | 0 | 0 |  | 0 | 0 |  | 0 | 0 |  | 0 | 0 |  | 0 | 0 |  | 319.7405 | 0.8937 |  | 543.6468 | 1.5195 |  | 0 | 0 | 1122.4622 | 1108.9809 | 0 | 0 | 0 |  | 0 | 0 | 0 |  | 21.9803 | 0.061437 |  | 0 | 0 |  | 0 | 0 | 0 | 0 | 0 |  | 400.042 | 1.1182 |  | 0 | 0 | 0 | 0 | 0 | 0 | 0 | 0 | 21403.2733 | 59.8239 |  | 0 | 1524.2626 | 4.2604 |  | 0 | 0 | 0 | 0 |  | 0 | 0 | 0 | 0 | 0 | 26444.6819 | 26444.6819 | 73.9151 |  | 3516.8528 | 3516.8528 | 0 | 22927.5359 | 0 | 638.424 | 0 | 5227.0338 | 0 | 1435.6679 | 0 | 5227.0338 | 0 | 1341.8355 | 0 | 5227.0338 | 0 | 1501.8584 | 0 | 5227.0338 | 0 | 5865.4578 | 6662.7017 | 6568.8694 | 6728.8922
151054 | 0 | 242.131 | TRUE | 1690 | CBSA Detroit-Warren-Dearborn, MI | 5A | 5A | Hour4 | 3 | Cold | None | Standard Efficiency | East North Central | East North Central | Midwest | MI, Westland | Electric, 80% Usage | Standard, 80% Usage | Yes | None | 72F | No | 0F | None | Not Applicable | G2601630 | G2601630, G26003204 | None | 290 Rated kWh, 80% Usage | 20 ft^2 | Fiberglass | None | 2 ft | None | data/cambium/LRMER_MidCase_15_2025start,data/cambium/LRMER_LowRECost_15_2025start,data/cambium/LRMER_95DecarbBy2035_15_2025start,data/cambium/LRMER_LowRECost_25_2025start | kg/MWh,kg/MWh,kg/MWh,kg/MWh | /lib/resources/data/cambium/LRMER_MidCase_15_2025start/RFCMc.csv,/lib/resources/data/cambium/LRMER_LowRECost_15_2025start/RFCMc.csv,/lib/resources/data/cambium/LRMER_95DecarbBy2035_15_2025start/RFCMc.csv,/lib/resources/data/cambium/LRMER_LowRECost_25_2025start/RFCMc.csv | lb/MBtu,lb/MBtu,lb/MBtu,lb/MBtu | 195.9,195.9,195.9,195.9 | 147.3,147.3,147.3,147.3 | 177.8,177.8,177.8,177.8 | LRMER_MidCase_15_2025start,LRMER_LowRECost_15_2025start,LRMER_95DecarbBy2035_15_2025start,LRMER_LowRECost_25_2025start | CO2e,CO2e,CO2e,CO2e | 200.0,200.0,200.0,200.0 | 200-300% | RFCMc | Vented Attic | None | None | None | None | None | Single-Family Detached | Single-Family Detached | Single-Family Detached | 1500-1999 | 1500-2499 | Unheated Basement | None | 1 | 1 | <8 | None | Brick | No | Natural Gas | 70F | Yes | 3F | Night +1h | No Exterior Use | Uninsulated | 50% Usage | Room AC, EER 9.8 | 20% Conditioned | Room AC | No | None | No | Fuel Wall/Floor Furnace, 68% AFUE | Non-Ducted Heating | Natural Gas Fuel Wall/Floor Furnace | None | None | None | No | None | None | None | None | 50000-59999 | 40000-59999 | 40000-59999 | 50 ACH50 | R-19 | Uninsulated | Uninsulated | Uninsulated | Unfinished, Uninsulated | None | Brick, 12-in, 3-wythe, Uninsulated | Summer = 0.7, Winter = 0.85 | MISO | 100% Incandescent | 100% Usage | 100% Usage | CR04 | None | EF 17.6 | None | None | None | None | None | None | None | None | Typical Efficiency | Cooling Season, 7 days/wk | Left/Right at 15ft | 4 | East | None | 50% | 85% | G26003204 | In metro area, not/partially in principal city | None | None | No | Hour14 | 103 | EF 10.5, 100% Usage | Composition Shingles | Stochastic | 1 | 1 | 2018 | 31 | 12 | 15 | None | MI | Renter | 1 | Low | Occupied | 1950s | 1940-59 | Natural Gas Standard | Natural Gas | Yes | Detroit Metropolita | 42.22 | -83.35 | F6 B6 L6 R6 | Double, Low-E, Non-metal, Air, M-Gain | 67.9925 | 0.13719 |  | 989.701 | 1.997 |  | 36.927 | 0.074509 |  | 0 | 0 |  | 718.0241 | 1.4488 |  | 128.3651 | 0.25901 |  | 0 | 0 |  | 0 | 0 |  | 0 | 0 | 0 | 0 | 0 | 184.6348 | 0.37255 |  | 0 | 1938.9582 | 3.9123 |  | 21.9803 | 0.044351 |  | 1207.7459 | 2.4369 |  | 0 | 0 | 0 | 0 | 0 |  | 1160.8545 | 2.3423 |  | 464.2246 | 0 | 0 | 0 | 0 | 0 | 0 | 0 | 61502.7225 | 124.0972 |  | 0 | 4514.1737 | 9.1085 |  | 0 | 0 | 0 | 0 |  | 0 | 0 | 0 | 0 | 0 | 72936.3041 | 72936.3041 | 147.1673 |  | 6919.408 | 6919.408 | 0 | 66016.8962 | 0 | 1240.4123 | 0 | 15050.4829 | 0 | 2788.9286 | 0 | 15050.4829 | 0 | 2637.5045 | 0 | 15050.4829 | 0 | 2910.3035 | 0 | 15050.4829 | 0 | 16290.8952 | 17839.4114 | 17687.9873 | 17960.7864
151058 | 0 | 242.131 | TRUE | 1220 | Non-CBSA East North Central | 5A | 5A | Hour4 | 5 | Cold | None | Standard Efficiency | East North Central | East North Central | Midwest | Not in a census Place | Gas, 100% Usage | Standard, 100% Usage | Yes | Gas, 100% Usage | 76F | Yes | 9F | Day Setup -3h | Not Applicable | G2600490 | G2600490, G26001704 | None | 290 Rated kWh, 100% Usage | 20 ft^2 | Fiberglass | 0% Leakage, Uninsulated | 2 ft | None | data/cambium/LRMER_MidCase_15_2025start,data/cambium/LRMER_LowRECost_15_2025start,data/cambium/LRMER_95DecarbBy2035_15_2025start,data/cambium/LRMER_LowRECost_25_2025start | kg/MWh,kg/MWh,kg/MWh,kg/MWh | /lib/resources/data/cambium/LRMER_MidCase_15_2025start/RFCMc.csv,/lib/resources/data/cambium/LRMER_LowRECost_15_2025start/RFCMc.csv,/lib/resources/data/cambium/LRMER_95DecarbBy2035_15_2025start/RFCMc.csv,/lib/resources/data/cambium/LRMER_LowRECost_25_2025start/RFCMc.csv | lb/MBtu,lb/MBtu,lb/MBtu,lb/MBtu | 195.9,195.9,195.9,195.9 | 147.3,147.3,147.3,147.3 | 177.8,177.8,177.8,177.8 | LRMER_MidCase_15_2025start,LRMER_LowRECost_15_2025start,LRMER_95DecarbBy2035_15_2025start,LRMER_LowRECost_25_2025start | CO2e,CO2e,CO2e,CO2e | 200.0,200.0,200.0,200.0 | 200-300% | RFCMc | Vented Attic | None | None | None | None | None | Single-Family Detached | Single-Family Detached | Single-Family Detached | 1000-1499 | 0-1499 | Heated Basement | None | 1 | 1 | <8 | Vinyl, Light | Brick | No | Natural Gas | 72F | No | 0F | None | No Exterior Use | Uninsulated | 100% Usage | AC, SEER 13 | 100% Conditioned | Central AC | Yes | None | No | Fuel Furnace, 92.5% AFUE | Ducted Heating | Natural Gas Fuel Furnace | None | None | None | No | None | None | None | None | 80000-99999 | 80000-99999 | 60000-99999 | 30 ACH50 | R-19 | Uninsulated | Uninsulated | Uninsulated | Unfinished, Uninsulated | None | Brick, 12-in, 3-wythe, Uninsulated | Summer = 0.7, Winter = 0.85 | MISO | 100% CFL | 100% Usage | 100% Usage | CR04 | None | None | EF 12, National Average | None | None | None | None | None | None | None | None | Cooling Season, 7 days/wk | Left/Right at 15ft | 6 | Southwest | None | 100% | 85% | G26001704 | Not/partially in metro area | None | None | No | Hour5 | 103 | EF 10.5, 100% Usage | Composition Shingles | Stochastic | 1 | 1 | 2018 | 31 | 12 | 15 | None | MI | Owner | 1 | Medium | Occupied | 1960s | 1960-79 | Natural Gas Standard | Natural Gas | Yes | Flint Bishop Intl | 42.97 | -83.75 | F12 B12 L12 R12 | Single, Clear, Non-metal, Exterior Clear Storm | 67.9925 | 0.19004 |  | 152.9831 | 0.4276 |  | 64.1826 | 0.1794 |  | 90.2659 | 0.2523 |  | 1380.6578 | 3.8591 |  | 229.7677 | 0.64222 |  | 319.7405 | 0.8937 |  | 680.218 | 1.9013 |  | 0 | 0 | 0 | 0 | 0 | 40.1507 | 0.11222 |  | 0 | 491.1871 | 1.3729 |  | 27.2556 | 0.076182 |  | 2800.2941 | 7.8271 |  | 0 | 0 | 0 | 46.0122 | 0.12861 |  | 727.1093 | 2.0323 |  | 0 | 0 | 0 | 0 | 2031.8617 | 0 | 0 | 0 | 30877.6749 | 86.3056 |  | 0 | 9756.0428 | 27.2689 |  | 0 | 0 | 1348.42 | 3.7689 |  | 0 | 0 | 0 | 0 | 0 | 51132.1096 | 51132.1096 | 142.9184 |  | 7118.1101 | 7118.1101 | 0 | 44013.9994 | 0 | 1293.2014 | 0 | 10034.3083 | 0 | 2890.0892 | 0 | 10034.3083 | 0 | 2729.077 | 0 | 10034.3083 | 0 | 3012.0525 | 0 | 10034.3083 | 0 | 11327.5096 | 12924.3975 | 12763.3853 | 13046.3607
151069 | 0 | 242.131 | TRUE | 1690 | Non-CBSA East North Central | 6A | 6A | Hour0 | 2 | Cold | None | Standard Efficiency | East North Central | East North Central | Midwest | Not in a census Place | Electric, 100% Usage | EnergyStar, 100% Usage | Yes | Electric, 100% Usage | 68F | Yes | 2F | Day Setup -5h | Not Applicable | G2600790 | G2600790, G26000400 | None | 290 Rated kWh, 100% Usage | 20 ft^2 | Fiberglass | 0% Leakage, Uninsulated | 2 ft | None | data/cambium/LRMER_MidCase_15_2025start,data/cambium/LRMER_LowRECost_15_2025start,data/cambium/LRMER_95DecarbBy2035_15_2025start,data/cambium/LRMER_LowRECost_25_2025start | kg/MWh,kg/MWh,kg/MWh,kg/MWh | /lib/resources/data/cambium/LRMER_MidCase_15_2025start/RFCMc.csv,/lib/resources/data/cambium/LRMER_LowRECost_15_2025start/RFCMc.csv,/lib/resources/data/cambium/LRMER_95DecarbBy2035_15_2025start/RFCMc.csv,/lib/resources/data/cambium/LRMER_LowRECost_25_2025start/RFCMc.csv | lb/MBtu,lb/MBtu,lb/MBtu,lb/MBtu | 195.9,195.9,195.9,195.9 | 147.3,147.3,147.3,147.3 | 177.8,177.8,177.8,177.8 | LRMER_MidCase_15_2025start,LRMER_LowRECost_15_2025start,LRMER_95DecarbBy2035_15_2025start,LRMER_LowRECost_25_2025start | CO2e,CO2e,CO2e,CO2e | 200.0,200.0,200.0,200.0 | 400%+ | RFCMc | Vented Attic | None | None | None | None | None | Single-Family Detached | Single-Family Detached | Single-Family Detached | 1500-1999 | 1500-2499 | Heated Basement | 2 Car | 2 | 2 | <8 | None | Brick | No | Propane | 68F | Yes | 3F | Night -3h | No Exterior Use | Uninsulated | 100% Usage | AC, SEER 10 | 80% Conditioned | Central AC | Yes | None | No | Fuel Furnace, 80% AFUE | Ducted Heating | Propane Fuel Furnace | None | None | None | No | None | None | None | None | 200000+ | 140000+ | 150000+ | 8 ACH50 | R-19 | Uninsulated | Wall R-5, Exterior | R-5, Exterior | Unfinished, Uninsulated | None | Brick, 12-in, 3-wythe, R-11 | Summer = 0.7, Winter = 0.85 | MISO | 100% CFL | 100% Usage | 100% Usage | CR04 | None | EF 17.6 | None | None | None | None | None | Has Pool | None | 1.0 HP Pump | None | Cooling Season, 7 days/wk | Left/Right at 15ft | 2 | East | None | 100% | 85% | G26000400 | Not/partially in metro area | None | None | No | Hour14 | 103 | EF 10.5, 100% Usage | Composition Shingles | Stochastic | 1 | 1 | 2018 | 31 | 12 | 15 | None | MI | Owner | 1 | Medium | Occupied | 1980s | 1980-99 | Propane Standard | Propane | Yes | Antrim Co | 44.99 | -85.19 | F12 B12 L12 R12 | Double, Clear, Metal, Air | 40.7369 | 0.082197 |  | 400.042 | 0.80719 |  | 23.4457 | 0.047308 |  | 270.5046 | 0.54581 |  | 1927.8215 | 3.8899 |  | 91.1451 | 0.18391 |  | 0 | 0 |  | 592.5897 | 1.1957 |  | 0 | 0 | 0 | 0 | 0 | 46.0122 | 0.092841 |  | 24.911 | 620.1384 | 1.2513 |  | 16.412 | 0.033115 |  | 1910.5303 | 3.855 |  | 0 | 1992.0041 | 0 | 405.6104 | 0.81842 |  | 1160.8545 | 2.3423 |  | 0 | 0 | 0 | 0 | 0 | 0 | 0 | 0 | 0 | 0 |  | 0 | 0 | 0 |  | 0 | 0 | 0 | 0 |  | 0 | 0 | 23420.4815 | 4588.9068 | 0 | 37532.7327 | 37532.7327 | 75.7317 |  | 9523.3444 | 9523.3444 | 0 | 0 | 28009.6814 | 1679.3609 | 0 | 0 | 7707.8144 | 3784.5393 | 0 | 0 | 7707.8144 | 3610.7227 | 0 | 0 | 7707.8144 | 3918.3568 | 0 | 0 | 7707.8144 | 9387.1753 | 11492.3537 | 11318.5371 | 11626.1712
151077 | 0 | 242.131 | TRUE | 2176 | Non-CBSA East North Central | 5A | 5A | Hour15 | 3 | Cold | None | None | East North Central | East North Central | Midwest | MI, Wyoming | Gas, 100% Usage | EnergyStar, 100% Usage | Yes | Gas, 100% Usage | 68F | Yes | 5F | Day Setup +3h | Not Applicable | G2600810 | G2600810, G26001001 | None | None | 20 ft^2 | Fiberglass | 30% Leakage, Uninsulated | 2 ft | None | data/cambium/LRMER_MidCase_15_2025start,data/cambium/LRMER_LowRECost_15_2025start,data/cambium/LRMER_95DecarbBy2035_15_2025start,data/cambium/LRMER_LowRECost_25_2025start | kg/MWh,kg/MWh,kg/MWh,kg/MWh | /lib/resources/data/cambium/LRMER_MidCase_15_2025start/RFCMc.csv,/lib/resources/data/cambium/LRMER_LowRECost_15_2025start/RFCMc.csv,/lib/resources/data/cambium/LRMER_95DecarbBy2035_15_2025start/RFCMc.csv,/lib/resources/data/cambium/LRMER_LowRECost_25_2025start/RFCMc.csv | lb/MBtu,lb/MBtu,lb/MBtu,lb/MBtu | 195.9,195.9,195.9,195.9 | 147.3,147.3,147.3,147.3 | 177.8,177.8,177.8,177.8 | LRMER_MidCase_15_2025start,LRMER_LowRECost_15_2025start,LRMER_95DecarbBy2035_15_2025start,LRMER_LowRECost_25_2025start | CO2e,CO2e,CO2e,CO2e | 200.0,200.0,200.0,200.0 | 300-400% | RFCMc | Vented Attic | None | None | None | None | None | Single-Family Detached | Single-Family Detached | Single-Family Detached | 2000-2499 | 1500-2499 | Vented Crawlspace | 2 Car | 2 | 2 | <8 | None | Brick | No | Natural Gas | 70F | Yes | 3F | Night +2h | No Exterior Use | Uninsulated | 100% Usage | AC, SEER 10 | 60% Conditioned | Central AC | Yes | None | No | Fuel Furnace, 92.5% AFUE | Ducted Heating | Natural Gas Fuel Furnace | None | None | None | No | None | None | None | None | 100000-119999 | 100000-119999 | 100000-149999 | 20 ACH50 | R-30 | Uninsulated | Uninsulated | Uninsulated | Unfinished, Uninsulated | None | Brick, 12-in, 3-wythe, R-7 | Summer = 0.7, Winter = 0.85 | MISO | 100% CFL | 100% Usage | 100% Usage | CR04 | None | None | None | None | None | None | None | None | None | None | None | Cooling Season, 7 days/wk | Left/Right at 15ft | 5 | Northeast | None | 100% | 85% | G26001001 | In metro area, not/partially in principal city | None | None | No | Hour19 | 103 | EF 17.6, 100% Usage | Composition Shingles | Stochastic | 1 | 1 | 2018 | 31 | 12 | 15 | None | MI | Owner | 1 | Medium | Occupied | 1970s | 1960-79 | Natural Gas Standard | Natural Gas | Yes | Grand Rapids Kent C | 42.88 | -85.52 | F12 B12 L12 R12 | Double, Clear, Metal, Air | 0 | 0 |  | 69.1648 | 0.10839 |  | 45.1329 | 0.070728 |  | 137.4503 | 0.2154 |  | 2766.5909 | 4.3355 |  | 0 | 0 |  | 0 | 0 |  | 1159.3892 | 1.8169 |  | 0 | 0 | 0 | 0 | 0 | 52.1667 | 0.08175 |  | 24.911 | 753.7788 | 1.1812 |  | 21.9803 | 0.034445 |  | 2791.795 | 4.375 |  | 0 | 0 | 0 | 41.323 | 0.064757 |  | 434.0383 | 0.68018 |  | 0 | 0 | 0 | 0 | 918.1917 | 0 | 0 | 0 | 52564.934 | 82.3743 |  | 0 | 7667.6184 | 12.0159 |  | 0 | 0 | 1214.7796 | 1.9037 |  | 0 | 0 | 0 | 0 | 0 | 70663.2449 | 70663.2449 | 110.7361 |  | 8297.7212 | 8297.7212 | 0 | 62365.5237 | 0 | 1531.0035 | 0 | 14218.0737 | 0 | 3394.2703 | 0 | 14218.0737 | 0 | 3220.2232 | 0 | 14218.0737 | 0 | 3527.2962 | 0 | 14218.0737 | 0 | 15749.0773 | 17612.344 | 17438.297 | 17745.3699
151083 | 0 | 242.131 | TRUE | 2663 | Non-CBSA East North Central | 5A | 5A | Hour4 | 3 | Cold | None | Standard Efficiency, No usage | East North Central | East North Central | Midwest | Not in a census Place | Electric, 120% Usage | EnergyStar, 120% Usage | Yes | Gas, 120% Usage | 70F | No | 0F | None | Not Applicable | G2600670 | G2600670, G26001100 | None | 290 Rated kWh, 120% Usage | 20 ft^2 | Fiberglass | 0% Leakage, Uninsulated | 2 ft | None | data/cambium/LRMER_MidCase_15_2025start,data/cambium/LRMER_LowRECost_15_2025start,data/cambium/LRMER_95DecarbBy2035_15_2025start,data/cambium/LRMER_LowRECost_25_2025start | kg/MWh,kg/MWh,kg/MWh,kg/MWh | /lib/resources/data/cambium/LRMER_MidCase_15_2025start/RFCMc.csv,/lib/resources/data/cambium/LRMER_LowRECost_15_2025start/RFCMc.csv,/lib/resources/data/cambium/LRMER_95DecarbBy2035_15_2025start/RFCMc.csv,/lib/resources/data/cambium/LRMER_LowRECost_25_2025start/RFCMc.csv | lb/MBtu,lb/MBtu,lb/MBtu,lb/MBtu | 195.9,195.9,195.9,195.9 | 147.3,147.3,147.3,147.3 | 177.8,177.8,177.8,177.8 | LRMER_MidCase_15_2025start,LRMER_LowRECost_15_2025start,LRMER_95DecarbBy2035_15_2025start,LRMER_LowRECost_25_2025start | CO2e,CO2e,CO2e,CO2e | 200.0,200.0,200.0,200.0 | 300-400% | RFCMc | Vented Attic | None | None | None | None | None | Single-Family Detached | Single-Family Detached | Single-Family Detached | 2500-2999 | 2500-3999 | Heated Basement | 2 Car | 2 | 2 | <8 | Brick, Medium/Dark | Wood Frame | No | Natural Gas | 55F | Yes | 6F | Day -1h | No Exterior Use | Uninsulated | 200% Usage | AC, SEER 15 | 100% Conditioned | Central AC | Yes | None | No | Fuel Furnace, 80% AFUE | Ducted Heating | Natural Gas Fuel Furnace | None | None | None | No | None | None | None | None | 100000-119999 | 100000-119999 | 100000-149999 | 20 ACH50 | R-19 | Uninsulated | Uninsulated | Uninsulated | Unfinished, Uninsulated | None | Wood Stud, Uninsulated | Summer = 0.7, Winter = 0.85 | MISO | 100% Incandescent | 100% Usage | 100% Usage | CR04 | None | None | None | None | None | None | None | None | None | None | None | Cooling Season, 7 days/wk | Left/Right at 15ft | 4 | Northwest | None | 200% | 85% | G26001100 | Not/partially in metro area | None | None | No | Hour7 | 103 | EF 6.7, 100% Usage | Composition Shingles | Stochastic | 1 | 1 | 2018 | 31 | 12 | 15 | None | MI | Owner | 1 | High | Vacant | <1940 | <1940 | Natural Gas Standard | Natural Gas | Yes | Grand Rapids Kent C | 42.88 | -85.52 | F9 B9 L9 R9 | Single, Clear, Non-metal | 0 | 0 |  | 0 | 0 |  | 0 | 0 |  | 600.5026 | 0.76895 |  | 2911.0749 | 3.7277 |  | 0 | 0 |  | 0 | 0 |  | 784.5513 | 1.0046 |  | 0 | 0 | 0 | 0 | 0 | 0 | 0 |  | 0 | 0 | 0 |  | 21.9803 | 0.028146 |  | 0 | 0 |  | 0 | 0 | 0 | 0 | 0 |  | 1356.0398 | 1.7364 |  | 0 | 0 | 0 | 0 | 0 | 0 | 0 | 0 | 30848.9539 | 39.5024 |  | 0 | 1693.0716 | 2.168 |  | 0 | 0 | 0 | 0 |  | 0 | 0 | 0 | 0 | 0 | 38215.8814 | 38215.8814 | 48.9358 |  | 5674.149 | 5674.149 | 0 | 32541.7324 | 0 | 1068.3443 | 0 | 7418.872 | 0 | 2319.0826 | 0 | 7418.872 | 0 | 2234.9621 | 0 | 7418.872 | 0 | 2402.9373 | 0 | 7418.872 | 0 | 8487.2163 | 9737.9546 | 9653.8341 | 9821.8093
151084 | 0 | 242.131 | TRUE | 2176 | Non-CBSA East North Central | 6A | 6A | Hour21 | 4 | Cold | None | Standard Efficiency | East North Central | East North Central | Midwest | Not in a census Place | Electric, 80% Usage | EnergyStar, 80% Usage | Yes | Gas, 80% Usage | 75F | No | 0F | None | Not Applicable | G2600730 | G2600730, G26001200 | None | 290 Rated kWh, 80% Usage | 20 ft^2 | Fiberglass | 0% Leakage, Uninsulated | 2 ft | None | data/cambium/LRMER_MidCase_15_2025start,data/cambium/LRMER_LowRECost_15_2025start,data/cambium/LRMER_95DecarbBy2035_15_2025start,data/cambium/LRMER_LowRECost_25_2025start | kg/MWh,kg/MWh,kg/MWh,kg/MWh | /lib/resources/data/cambium/LRMER_MidCase_15_2025start/RFCMc.csv,/lib/resources/data/cambium/LRMER_LowRECost_15_2025start/RFCMc.csv,/lib/resources/data/cambium/LRMER_95DecarbBy2035_15_2025start/RFCMc.csv,/lib/resources/data/cambium/LRMER_LowRECost_25_2025start/RFCMc.csv | lb/MBtu,lb/MBtu,lb/MBtu,lb/MBtu | 195.9,195.9,195.9,195.9 | 147.3,147.3,147.3,147.3 | 177.8,177.8,177.8,177.8 | LRMER_MidCase_15_2025start,LRMER_LowRECost_15_2025start,LRMER_95DecarbBy2035_15_2025start,LRMER_LowRECost_25_2025start | CO2e,CO2e,CO2e,CO2e | 200.0,200.0,200.0,200.0 | 200-300% | RFCMc | Vented Attic | None | None | None | None | None | Single-Family Detached | Single-Family Detached | Single-Family Detached | 2000-2499 | 1500-2499 | Heated Basement | 1 Car | 1 | 1 | <8 | None | Brick | No | Natural Gas | 70F | Yes | 3F | Night +5h | No Exterior Use | Uninsulated | 50% Usage | AC, SEER 13 | 80% Conditioned | Central AC | Yes | None | No | Fuel Boiler, 76% AFUE | Non-Ducted Heating | Natural Gas Fuel Boiler | None | None | None | No | None | None | None | None | 80000-99999 | 80000-99999 | 60000-99999 | 8 ACH50 | R-19 | Uninsulated | Uninsulated | Uninsulated | Unfinished, Uninsulated | None | Brick, 12-in, 3-wythe, Uninsulated | Summer = 0.7, Winter = 0.85 | MISO | 100% Incandescent | 100% Usage | 100% Usage | CR04 | None | None | EF 12, National Average | None | None | None | None | None | None | None | None | Cooling Season, 7 days/wk | Left/Right at 15ft | 7 | West | None | 50% | 85% | G26001200 | Not/partially in metro area | None | None | No | Hour18 | 103 | EF 10.5, 100% Usage | Composition Shingles | Stochastic | 1 | 1 | 2018 | 31 | 12 | 15 | None | MI | Owner | 1 | Low | Occupied | 1960s | 1960-79 | Natural Gas Standard | Natural Gas | Yes | Mount Pleasant Muni | 43.62 | -84.73 | F9 B9 L9 R9 | Single, Clear, Non-metal | 67.9925 | 0.10655 |  | 817.6683 | 1.2814 |  | 47.7706 | 0.074861 |  | 459.8285 | 0.7206 |  | 1558.2589 | 2.4419 |  | 211.5973 | 0.33159 |  | 319.7405 | 0.50106 |  | 125.4344 | 0.19657 |  | 0 | 0 | 0 | 0 | 0 | 208.6666 | 0.327 |  | 99.9372 | 2355.9983 | 3.6921 |  | 21.9803 | 0.034445 |  | 1648.2317 | 2.5829 |  | 0 | 0 | 0 | 40.4438 | 0.063379 |  | 727.1093 | 1.1394 |  | 0 | 0 | 0 | 0 | 0 | 0 | 0 | 0 | 30112.7594 | 47.1896 |  | 0 | 6119.0309 | 9.5891 |  | 0 | 0 | 1185.7655 | 1.8582 |  | 0 | 0 | 0 | 0 | 0 | 46127.9211 | 46127.9211 | 72.2869 |  | 8710.6583 | 8710.6583 | 0 | 37417.2627 | 0 | 1579.7561 | 0 | 8530.3561 | 0 | 3521.1106 | 0 | 8530.3561 | 0 | 3344.5007 | 0 | 8530.3561 | 0 | 3672.5201 | 0 | 8530.3561 | 0 | 10110.1122 | 12051.4666 | 11874.8568 | 12202.8762
151120 | 0 | 242.131 | TRUE | 8194 | Non-CBSA East North Central | 5A | 5A | Hour7 | 5 | Cold | None | Standard Efficiency | East North Central | East North Central | Midwest | Not in a census Place | Electric, 120% Usage | Standard, 120% Usage | Yes | Gas, 120% Usage | 70F | Yes | 5F | Day Setup -5h | Not Applicable | G2601390 | G2601390, G26000801 | None | None | 20 ft^2 | Fiberglass | 30% Leakage, Uninsulated | 2 ft | None | data/cambium/LRMER_MidCase_15_2025start,data/cambium/LRMER_LowRECost_15_2025start,data/cambium/LRMER_95DecarbBy2035_15_2025start,data/cambium/LRMER_LowRECost_25_2025start | kg/MWh,kg/MWh,kg/MWh,kg/MWh | /lib/resources/data/cambium/LRMER_MidCase_15_2025start/RFCMc.csv,/lib/resources/data/cambium/LRMER_LowRECost_15_2025start/RFCMc.csv,/lib/resources/data/cambium/LRMER_95DecarbBy2035_15_2025start/RFCMc.csv,/lib/resources/data/cambium/LRMER_LowRECost_25_2025start/RFCMc.csv | lb/MBtu,lb/MBtu,lb/MBtu,lb/MBtu | 195.9,195.9,195.9,195.9 | 147.3,147.3,147.3,147.3 | 177.8,177.8,177.8,177.8 | LRMER_MidCase_15_2025start,LRMER_LowRECost_15_2025start,LRMER_95DecarbBy2035_15_2025start,LRMER_LowRECost_25_2025start | CO2e,CO2e,CO2e,CO2e | 200.0,200.0,200.0,200.0 | 400%+ | RFCMc | Vented Attic | None | None | None | None | None | Single-Family Detached | Single-Family Detached | Single-Family Detached | 4000+ | 4000+ | Unheated Basement | None | 2 | 2 | <8 | None | Brick | No | Natural Gas | 68F | No | 0F | None | No Exterior Use | Uninsulated | 200% Usage | AC, SEER 10 | 100% Conditioned | Central AC | Yes | None | No | Fuel Furnace, 80% AFUE | Ducted Heating | Natural Gas Fuel Furnace | None | None | None | No | None | None | None | None | 200000+ | 140000+ | 150000+ | 5 ACH50 | R-38 | Uninsulated | Uninsulated | Uninsulated | Unfinished, Uninsulated | None | Brick, 12-in, 3-wythe, Uninsulated | Summer = 0.7, Winter = 0.85 | MISO | 100% CFL | 100% Usage | 100% Usage | CR04 | None | None | EF 12, National Average | None | None | None | None | None | None | None | None | Cooling Season, 7 days/wk | Left/Right at 15ft | 4 | South | None | 200% | 85% | G26000801 | In metro area, not/partially in principal city | None | None | No | Hour8 | 103 | EF 15.9, 100% Usage | Composition Shingles | Stochastic | 1 | 1 | 2018 | 31 | 12 | 15 | None | MI | Owner | 1 | High | Occupied | <1940 | <1940 | Natural Gas Standard | Natural Gas | Yes | Tulip City | 42.75 | -86.1 | F15 B15 L15 R15 | Double, Clear, Metal, Air | 67.9925 | 0.028296 |  | 1484.405 | 0.61775 |  | 55.6835 | 0.023173 |  | 828.2188 | 0.34467 |  | 8020.1829 | 3.3377 |  | 0 | 0 |  | 319.7405 | 0.13306 |  | 2495.5002 | 1.0385 |  | 0 | 0 | 0 | 0 | 0 | 127.4859 | 0.053054 |  | 0 | 2406.1135 | 1.0013 |  | 27.2556 | 0.011343 |  | 8147.9619 | 3.3908 |  | 0 | 0 | 0 | 44.2537 | 0.018417 |  | 480.0504 | 0.19978 |  | 0 | 0 | 0 | 0 | 0 | 0 | 0 | 0 | 98483.8954 | 40.9849 |  | 0 | 11936.1985 | 4.9673 |  | 0 | 0 | 1297.1326 | 0.53981 |  | 0 | 0 | 0 | 0 | 0 | 136222.364 | 136222.364 | 56.69 |  | 24505.1375 | 24505.1375 | 0 | 111717.2265 | 0 | 4472.1463 | 0 | 25469.2361 | 0 | 9909.2129 | 0 | 25469.2361 | 0 | 9449.5297 | 0 | 25469.2361 | 0 | 10305.561 | 0 | 25469.2361 | 0 | 29941.3824 | 35378.449 | 34918.7658 | 35774.7971
151129 | 0 | 242.131 | TRUE | 853 | CBSA Detroit-Warren-Dearborn, MI | 5A | 5A | Hour19 | 1 | Cold | None | None | East North Central | East North Central | Midwest | MI, Southfield | None | None | None | Gas, 80% Usage | 78F | No | 0F | None | Double-Loaded Interior | G2601250 | G2601250, G26002907 | None | 318 Rated kWh, 80% Usage | 20 ft^2 | Fiberglass | 30% Leakage, R-4 | 2 ft | None | data/cambium/LRMER_MidCase_15_2025start,data/cambium/LRMER_LowRECost_15_2025start,data/cambium/LRMER_95DecarbBy2035_15_2025start,data/cambium/LRMER_LowRECost_25_2025start | kg/MWh,kg/MWh,kg/MWh,kg/MWh | /lib/resources/data/cambium/LRMER_MidCase_15_2025start/RFCMc.csv,/lib/resources/data/cambium/LRMER_LowRECost_15_2025start/RFCMc.csv,/lib/resources/data/cambium/LRMER_95DecarbBy2035_15_2025start/RFCMc.csv,/lib/resources/data/cambium/LRMER_LowRECost_25_2025start/RFCMc.csv | lb/MBtu,lb/MBtu,lb/MBtu,lb/MBtu | 195.9,195.9,195.9,195.9 | 147.3,147.3,147.3,147.3 | 177.8,177.8,177.8,177.8 | LRMER_MidCase_15_2025start,LRMER_LowRECost_15_2025start,LRMER_95DecarbBy2035_15_2025start,LRMER_LowRECost_25_2025start | CO2e,CO2e,CO2e,CO2e | 200.0,200.0,200.0,200.0 | 200-300% | RFCMc | None | Left | None | Bottom | 6 | None | 5 to 9 Unit | Multifamily with 5+ units, 1-3 stories | Multi-Family with 5+ Units | 750-999 | 0-1499 | Slab | None | 2 | 2 | <8 | Vinyl, Light | Brick | No | Natural Gas | 70F | Yes | 6F | Day and Night +4h | No Exterior Use | Uninsulated | 50% Usage | AC, SEER 10 | 100% Conditioned | Central AC | Yes | None | No | Fuel Furnace, 80% AFUE | Ducted Heating | Natural Gas Fuel Furnace | None | None | None | No | None | None | None | None | 40000-44999 | 40000-59999 | 40000-59999 | 20 ACH50 | None | None | None | None | Finished, R-49 | Uninsulated | Brick, 12-in, 3-wythe, R-7 | Summer = 0.7, Winter = 0.85 | MISO | 100% CFL | 100% Usage | 100% Usage | CR04 | None | None | EF 12, National Average | None | None | None | None | None | None | None | None | Cooling Season, 7 days/wk | 27 | 2 | South | None | 50% | 89% | G26002907 | In metro area, not/partially in principal city | None | None | None | Hour16 | 103 | EF 10.5, 100% Usage | Asphalt Shingles, Medium | Stochastic | 1 | 1 | 2018 | 31 | 12 | 15 | None | MI | Renter | 1 | Low | Occupied | 1970s | 1960-79 | Natural Gas Standard | Natural Gas | No | Oakland Co Intl | 42.67 | -83.42 | F9 B9 L9 R9 | Single, Clear, Metal | 0 | 0 |  | 0 | 0 |  | 0 | 0 |  | 58.0281 | 0.23198 |  | 998.4931 | 3.9916 |  | 70.9232 | 0.28353 |  | 319.7405 | 1.2782 |  | 382.4577 | 1.5289 |  | 0 | 0 | 0 | 0 | 0 | 35.7547 | 0.14293 |  | 0 | 390.3707 | 1.5606 |  | 16.412 | 0.065609 |  | 697.5091 | 2.7884 |  | 0 | 0 | 0 | 21.3942 | 0.085527 |  | 727.1093 | 2.9067 |  | 0 | 0 | 0 | 0 | 0 | 0 | 0 | 0 | 14951.6068 | 59.7714 |  | 0 | 2725.854 | 10.897 |  | 0 | 0 | 624.8275 | 2.4978 |  | 0 | 0 | 0 | 0 | 0 | 22019.8948 | 22019.8948 | 88.028 |  | 3717.8996 | 3717.8996 | 0 | 18302.2883 | 0 | 679.2904 | 0 | 4172.53 | 0 | 1510.4195 | 0 | 4172.53 | 0 | 1431.6332 | 0 | 4172.53 | 0 | 1571.8191 | 0 | 4172.53 | 0 | 4851.8204 | 5682.9495 | 5604.1632 | 5744.3491
151264 | 0 | 242.131 | TRUE | 1220 | Non-CBSA East North Central | 7A | 7A | Hour0 | 3 | Very Cold | None | None | East North Central | East North Central | Midwest | Not in a census Place | Electric, 80% Usage | EnergyStar, 80% Usage | Yes | Propane, 80% Usage | 68F | No | 0F | None | Not Applicable | G2601530 | G2601530, G26000200 | None | None | 20 ft^2 | Fiberglass | None | 2 ft | None | data/cambium/LRMER_MidCase_15_2025start,data/cambium/LRMER_LowRECost_15_2025start,data/cambium/LRMER_95DecarbBy2035_15_2025start,data/cambium/LRMER_LowRECost_25_2025start | kg/MWh,kg/MWh,kg/MWh,kg/MWh | /lib/resources/data/cambium/LRMER_MidCase_15_2025start/RFCMc.csv,/lib/resources/data/cambium/LRMER_LowRECost_15_2025start/RFCMc.csv,/lib/resources/data/cambium/LRMER_95DecarbBy2035_15_2025start/RFCMc.csv,/lib/resources/data/cambium/LRMER_LowRECost_25_2025start/RFCMc.csv | lb/MBtu,lb/MBtu,lb/MBtu,lb/MBtu | 195.9,195.9,195.9,195.9 | 147.3,147.3,147.3,147.3 | 177.8,177.8,177.8,177.8 | LRMER_MidCase_15_2025start,LRMER_LowRECost_15_2025start,LRMER_95DecarbBy2035_15_2025start,LRMER_LowRECost_25_2025start | CO2e,CO2e,CO2e,CO2e | 200.0,200.0,200.0,200.0 | 200-300% | RFCMc | Vented Attic | None | None | None | None | None | Single-Family Detached | Single-Family Detached | Single-Family Detached | 1000-1499 | 0-1499 | Slab | None | 1 | 1 | <8 | Vinyl, Light | Brick | No | Electricity | 55F | No | 0F | None | No Exterior Use | Uninsulated | 50% Usage | None | None | None | No | None | Yes | Electric Baseboard, 100% Efficiency | Non-Ducted Heating | Electricity Baseboard | None | None | None | No | None | None | None | None | 40000-44999 | 40000-59999 | 40000-59999 | 7 ACH50 | R-38 | None | None | None | Unfinished, Uninsulated | 2ft R5 Perimeter, Vertical | Brick, 12-in, 3-wythe, R-11 | Summer = 0.7, Winter = 0.85 | MISO | 100% Incandescent | 100% Usage | 100% Usage | CR04 | None | None | EF 12, National Average | None | None | Gas Lighting | None | None | None | None | None | Cooling Season, 7 days/wk | Left/Right at 15ft | 2 | East | None | 50% | 85% | G26000200 | Not/partially in metro area | None | None | No | Hour16 | 103 | EF 15.9, 100% Usage | Composition Shingles | Stochastic | 1 | 1 | 2018 | 31 | 12 | 15 | None | MI | Owner | 1 | Low | Vacant | 2000s | 2000-09 | Electric Tankless | Electricity | Yes | Manistique Amos | 45.95 | -86.23 | F30 B30 L30 R30 | Double, Low-E, Non-metal, Air, M-Gain | 0 | 0 |  | 0 | 0 |  | 0 | 0 |  | 0 | 0 |  | 0 | 0 |  | 0 | 0 |  | 319.7405 | 0.8937 |  | 0 | 0 |  | 0 | 7010.26 | 0 | 0 | 0 | 0 | 0 |  | 0 | 0 | 0 |  | 21.9803 | 0.061437 |  | 0 | 0 |  | 0 | 0 | 0 | 0 | 0 |  | 480.0504 | 1.3418 |  | 0 | 0 | 0 | 0 | 0 | 0 | 0 | 0 | 0 | 0 |  | 0 | 0 | 0 |  | 0 | 0 | 0 | 0 |  | 0 | 0 | 0 | 0 | 0 | 7832.0313 | 7832.0313 | 21.8912 |  | 7832.0313 | 7832.0313 | 0 | 0 | 0 | 1473.0902 | 0 | 0 | 0 | 3279.2338 | 0 | 0 | 0 | 2997.5593 | 0 | 0 | 0 | 3445.8306 | 0 | 0 | 0 | 1473.0902 | 3279.2338 | 2997.5593 | 3445.8306
151283 | 0 | 242.131 | TRUE | 3301 | CBSA Detroit-Warren-Dearborn, MI | 5A | 5A | Hour17 | 5 | Cold | None | Standard Efficiency | East North Central | East North Central | Midwest | Not in a census Place | Gas, 100% Usage | Standard, 100% Usage | Yes | Gas, 100% Usage | 67F | Yes | 2F | Night Setback +5h | Not Applicable | G2600990 | G2600990, G26003002 | None | None | 20 ft^2 | Fiberglass | 10% Leakage, Uninsulated | 2 ft | None | data/cambium/LRMER_MidCase_15_2025start,data/cambium/LRMER_LowRECost_15_2025start,data/cambium/LRMER_95DecarbBy2035_15_2025start,data/cambium/LRMER_LowRECost_25_2025start | kg/MWh,kg/MWh,kg/MWh,kg/MWh | /lib/resources/data/cambium/LRMER_MidCase_15_2025start/RFCMc.csv,/lib/resources/data/cambium/LRMER_LowRECost_15_2025start/RFCMc.csv,/lib/resources/data/cambium/LRMER_95DecarbBy2035_15_2025start/RFCMc.csv,/lib/resources/data/cambium/LRMER_LowRECost_25_2025start/RFCMc.csv | lb/MBtu,lb/MBtu,lb/MBtu,lb/MBtu | 195.9,195.9,195.9,195.9 | 147.3,147.3,147.3,147.3 | 177.8,177.8,177.8,177.8 | LRMER_MidCase_15_2025start,LRMER_LowRECost_15_2025start,LRMER_95DecarbBy2035_15_2025start,LRMER_LowRECost_25_2025start | CO2e,CO2e,CO2e,CO2e | 200.0,200.0,200.0,200.0 | 200-300% | RFCMc | Finished Attic or Cathedral Ceilings | None | None | None | None | None | Single-Family Detached | Single-Family Detached | Single-Family Detached | 3000-3999 | 2500-3999 | Unheated Basement | 2 Car | 2 | 2 | <8 | Vinyl, Light | Wood Frame | No | Natural Gas | 65F | Yes | 3F | Night | No Exterior Use | Uninsulated | 100% Usage | AC, SEER 10 | 100% Conditioned | Central AC | Yes | None | No | Fuel Furnace, 92.5% AFUE | Ducted Heating | Natural Gas Fuel Furnace | None | None | None | No | None | None | None | None | 60000-69999 | 60000-79999 | 60000-99999 | 15 ACH50 | None | Uninsulated | Uninsulated | Uninsulated | Finished, R-19 | None | Wood Stud, R-7 | Summer = 0.7, Winter = 0.85 | MISO | 100% CFL | 100% Usage | 100% Usage | CR04 | None | EF 10.5 | None | None | None | None | None | None | None | None | None | Cooling Season, 7 days/wk | Left/Right at 15ft | 5 | South | None | 100% | 85% | G26003002 | In metro area, not/partially in principal city | None | None | No | Hour16 | 103 | EF 10.5, 100% Usage | Composition Shingles | Stochastic | 1 | 1 | 2018 | 31 | 12 | 15 | None | MI | Owner | 1 | Medium | Occupied | 1970s | 1960-79 | Electric Standard | Electricity | Yes | Selfridge Angb | 42.6 | -82.83 | F12 B12 L12 R12 | Single, Clear, Metal | 67.9925 | 0.070238 |  | 131.882 | 0.13624 |  | 55.0974 | 0.056917 |  | 208.0805 | 0.21495 |  | 5484.8251 | 5.6659 |  | 0 | 0 |  | 0 | 0 |  | 848.4407 | 0.87646 |  | 0 | 0 | 0 | 0 | 5499.1856 | 66.2341 | 0.068421 |  | 24.911 | 1062.6757 | 1.0978 |  | 27.2556 | 0.028156 |  | 3078.7116 | 3.1804 |  | 0 | 0 | 0 | 41.323 | 0.042688 |  | 1453.9256 | 1.5019 |  | 0 | 0 | 0 | 0 | 1750.5135 | 0 | 0 | 0 | 38734.9103 | 40.0139 |  | 0 | 0 | 0 |  | 0 | 0 | 1214.7796 | 1.2549 |  | 0 | 0 | 0 | 0 | 0 | 59750.7436 | 59750.7436 | 61.7237 |  | 18050.8333 | 18050.8333 | 0 | 41699.9103 | 0 | 3256.6971 | 0 | 9506.7164 | 0 | 7270.345 | 0 | 9506.7164 | 0 | 6924.8922 | 0 | 9506.7164 | 0 | 7547.0976 | 0 | 9506.7164 | 0 | 12763.4134 | 16777.0614 | 16431.6086 | 17053.8139
151337 | 0 | 242.131 | TRUE | 2176 | CBSA Detroit-Warren-Dearborn, MI | 5A | 5A | Hour7 | 3 | Cold | None | Standard Efficiency | East North Central | East North Central | Midwest | In another census Place | Gas, 100% Usage | EnergyStar, 100% Usage | Yes | Electric, 100% Usage | 65F | Yes | 2F | Night Setback +3h | Not Applicable | G2600870 | G2600870, G26001701 | None | 290 Rated kWh, 100% Usage | 20 ft^2 | Fiberglass | 30% Leakage, R-4 | 2 ft | None | data/cambium/LRMER_MidCase_15_2025start,data/cambium/LRMER_LowRECost_15_2025start,data/cambium/LRMER_95DecarbBy2035_15_2025start,data/cambium/LRMER_LowRECost_25_2025start | kg/MWh,kg/MWh,kg/MWh,kg/MWh | /lib/resources/data/cambium/LRMER_MidCase_15_2025start/RFCMc.csv,/lib/resources/data/cambium/LRMER_LowRECost_15_2025start/RFCMc.csv,/lib/resources/data/cambium/LRMER_95DecarbBy2035_15_2025start/RFCMc.csv,/lib/resources/data/cambium/LRMER_LowRECost_25_2025start/RFCMc.csv | lb/MBtu,lb/MBtu,lb/MBtu,lb/MBtu | 195.9,195.9,195.9,195.9 | 147.3,147.3,147.3,147.3 | 177.8,177.8,177.8,177.8 | LRMER_MidCase_15_2025start,LRMER_LowRECost_15_2025start,LRMER_95DecarbBy2035_15_2025start,LRMER_LowRECost_25_2025start | CO2e,CO2e,CO2e,CO2e | 200.0,200.0,200.0,200.0 | 0-100% | RFCMc | Vented Attic | None | None | None | None | None | Single-Family Detached | Single-Family Detached | Single-Family Detached | 2000-2499 | 1500-2499 | Slab | 2 Car | 2 | 2 | <8 | Vinyl, Light | Brick | No | Natural Gas | 68F | Yes | 6F | Night +4h | No Exterior Use | Uninsulated | 100% Usage | AC, SEER 10 | 100% Conditioned | Central AC | Yes | None | No | Fuel Furnace, 80% AFUE | Ducted Heating | Natural Gas Fuel Furnace | None | None | None | No | None | None | None | None | <10000 | <20000 | <20000 | 10 ACH50 | R-30 | None | None | None | Unfinished, Uninsulated | 2ft R5 Under, Horizontal | Brick, 12-in, 3-wythe, R-11 | Summer = 0.7, Winter = 0.85 | MISO | 100% CFL | 100% Usage | 100% Usage | CR04 | None | None | None | None | None | None | None | None | None | None | None | Cooling Season, 7 days/wk | Left/Right at 15ft | 4 | South | None | 100% | 85% | G26001701 | In metro area, not/partially in principal city | None | None | No | Hour19 | 103 | EF 15.9, 100% Usage | Asphalt Shingles, Medium | Stochastic | 1 | 1 | 2018 | 31 | 12 | 15 | None | MI | Renter | 1 | Medium | Occupied | 1990s | 1980-99 | Natural Gas Standard | Natural Gas | Yes | Oakland Co Intl | 42.67 | -83.42 | F9 B9 L9 R9 | Double, Clear, Non-metal, Air | 67.9925 | 0.10655 |  | 58.0281 | 0.090936 |  | 37.8062 | 0.059246 |  | 1103.9987 | 1.7301 |  | 4717.2719 | 7.3924 |  | 160.6029 | 0.25168 |  | 0 | 0 |  | 823.8228 | 1.291 |  | 0 | 0 | 0 | 0 | 0 | 52.1667 | 0.08175 |  | 24.911 | 753.7788 | 1.1812 |  | 21.9803 | 0.034445 |  | 2539.4608 | 3.9796 |  | 0 | 0 | 0 | 537.1993 | 0.84184 |  | 480.0504 | 0.75228 |  | 0 | 0 | 0 | 0 | 770.4838 | 0 | 0 | 0 | 32224.3364 | 50.4986 |  | 0 | 6961.0241 | 10.9086 |  | 0 | 0 | 0 | 0 |  | 0 | 0 | 0 | 0 | 0 | 51335.2078 | 51335.2078 | 80.4472 |  | 11379.3635 | 11379.3635 | 0 | 39955.8443 | 0 | 2101.8468 | 0 | 9109.1254 | 0 | 4649.7609 | 0 | 9109.1254 | 0 | 4449.186 | 0 | 9109.1254 | 0 | 4793.2008 | 0 | 9109.1254 | 0 | 11210.9722 | 13758.8863 | 13558.3114 | 13902.3263
151367 | 0 | 242.131 | TRUE | 853 | CBSA Detroit-Warren-Dearborn, MI | 5A | 5A | Hour7 | 1 | Cold | None | None | East North Central | East North Central | Midwest | In another census Place | Electric, 100% Usage | Standard, 100% Usage | Yes | Electric, 100% Usage | 70F | No | 0F | None | Double-Loaded Interior | G2601630 | G2601630, G26003206 | None | None | 20 ft^2 | Fiberglass | 20% Leakage, Uninsulated | 2 ft | None | data/cambium/LRMER_MidCase_15_2025start,data/cambium/LRMER_LowRECost_15_2025start,data/cambium/LRMER_95DecarbBy2035_15_2025start,data/cambium/LRMER_LowRECost_25_2025start | kg/MWh,kg/MWh,kg/MWh,kg/MWh | /lib/resources/data/cambium/LRMER_MidCase_15_2025start/RFCMc.csv,/lib/resources/data/cambium/LRMER_LowRECost_15_2025start/RFCMc.csv,/lib/resources/data/cambium/LRMER_95DecarbBy2035_15_2025start/RFCMc.csv,/lib/resources/data/cambium/LRMER_LowRECost_25_2025start/RFCMc.csv | lb/MBtu,lb/MBtu,lb/MBtu,lb/MBtu | 195.9,195.9,195.9,195.9 | 147.3,147.3,147.3,147.3 | 177.8,177.8,177.8,177.8 | LRMER_MidCase_15_2025start,LRMER_LowRECost_15_2025start,LRMER_95DecarbBy2035_15_2025start,LRMER_LowRECost_25_2025start | CO2e,CO2e,CO2e,CO2e | 200.0,200.0,200.0,200.0 | 400%+ | RFCMc | None | Middle | None | Top | 10 | None | 10 to 19 Unit | Multifamily with 5+ units, 1-3 stories | Multi-Family with 5+ Units | 750-999 | 0-1499 | Unheated Basement | None | 2 | 2 | <8 | Vinyl, Light | Brick | No | Natural Gas | 80F | No | 0F | None | No Exterior Use | Uninsulated | 100% Usage | Room AC, EER 9.8 | 40% Conditioned | Room AC | Yes | None | No | Fuel Furnace, 80% AFUE | Ducted Heating | Natural Gas Fuel Furnace | None | None | None | No | None | None | None | None | 80000-99999 | 80000-99999 | 60000-99999 | 20 ACH50 | None | Uninsulated | Uninsulated | Uninsulated | Finished, R-30 | None | Brick, 12-in, 3-wythe, R-7 | Summer = 0.7, Winter = 0.85 | MISO | 100% CFL | 100% Usage | 100% Usage | CR04 | None | None | None | None | None | None | None | None | None | None | None | Cooling Season, 7 days/wk | 7 | 2 | East | None | 100% | 89% | G26003206 | In metro area, not/partially in principal city | None | None | None | Hour16 | 103 | EF 17.6, 100% Usage | Asphalt Shingles, Medium | Stochastic | 1 | 1 | 2018 | 31 | 12 | 15 | None | MI | Owner | 1 | Medium | Occupied | 1970s | 1960-79 | Natural Gas Standard | Natural Gas | Yes | Detroit Metropolita | 42.22 | -83.35 | F15 B15 L15 R15 | Double, Clear, Metal, Air | 0 | 0 |  | 705.129 | 2.8189 |  | 26.3764 | 0.10544 |  | 0 | 0 |  | 414.1094 | 1.6555 |  | 0 | 0 |  | 0 | 0 |  | 143.0187 | 0.57174 |  | 0 | 0 | 0 | 0 | 0 | 35.7547 | 0.14293 |  | 0 | 390.3707 | 1.5606 |  | 16.412 | 0.065609 |  | 1395.0183 | 5.5768 |  | 0 | 0 | 0 | 389.4915 | 1.5571 |  | 434.0383 | 1.7351 |  | 0 | 0 | 0 | 0 | 0 | 0 | 0 | 0 | 5646.3072 | 22.572 |  | 0 | 3858.8668 | 15.4264 |  | 0 | 0 | 0 | 0 |  | 0 | 0 | 0 | 0 | 0 | 13455.479 | 13455.479 | 53.7904 |  | 3950.0119 | 3950.0119 | 0 | 9505.4671 | 0 | 705.3547 | 0 | 2167.0348 | 0 | 1588.456 | 0 | 2167.0348 | 0 | 1501.8257 | 0 | 2167.0348 | 0 | 1657.4247 | 0 | 2167.0348 | 0 | 2872.3896 | 3755.4908 | 3668.8606 | 3824.4595
151394 | 0 | 242.131 | TRUE | 617 | Non-CBSA East North Central | 5A | 5A | Hour21 | 1 | Cold | None | Standard Efficiency | East North Central | East North Central | Midwest | MI, Saginaw | None | None | None | Gas, 100% Usage | 68F | Yes | 5F | Day Setup -5h | Double-Loaded Interior | G2601450 | G2601450, G26001500 | None | 290 Rated kWh, 100% Usage | 20 ft^2 | Fiberglass | 20% Leakage, R-8 | 2 ft | None | data/cambium/LRMER_MidCase_15_2025start,data/cambium/LRMER_LowRECost_15_2025start,data/cambium/LRMER_95DecarbBy2035_15_2025start,data/cambium/LRMER_LowRECost_25_2025start | kg/MWh,kg/MWh,kg/MWh,kg/MWh | /lib/resources/data/cambium/LRMER_MidCase_15_2025start/RFCMc.csv,/lib/resources/data/cambium/LRMER_LowRECost_15_2025start/RFCMc.csv,/lib/resources/data/cambium/LRMER_95DecarbBy2035_15_2025start/RFCMc.csv,/lib/resources/data/cambium/LRMER_LowRECost_25_2025start/RFCMc.csv | lb/MBtu,lb/MBtu,lb/MBtu,lb/MBtu | 195.9,195.9,195.9,195.9 | 147.3,147.3,147.3,147.3 | 177.8,177.8,177.8,177.8 | LRMER_MidCase_15_2025start,LRMER_LowRECost_15_2025start,LRMER_95DecarbBy2035_15_2025start,LRMER_LowRECost_25_2025start | CO2e,CO2e,CO2e,CO2e | 200.0,200.0,200.0,200.0 | 0-100% | RFCMc | None | Middle | None | Bottom | 5 | None | 5 to 9 Unit | Multifamily with 5+ units, 1-3 stories | Multi-Family with 5+ Units | 500-749 | 0-1499 | Slab | None | 1 | 1 | <8 | Vinyl, Light | Brick | No | Natural Gas | 62F | No | 0F | None | No Exterior Use | Uninsulated | 100% Usage | AC, SEER 13 | 100% Conditioned | Central AC | Yes | None | No | Fuel Furnace, 92.5% AFUE | Ducted Heating | Natural Gas Fuel Furnace | None | None | None | No | None | None | None | None | <10000 | <20000 | <20000 | 10 ACH50 | None | None | None | None | Finished, R-38 | 2ft R10 Perimeter, Vertical | Brick, 12-in, 3-wythe, R-15 | Summer = 0.7, Winter = 0.85 | MISO | 100% CFL | 100% Usage | 100% Usage | CR04 | None | None | None | None | None | None | None | None | None | None | None | Cooling Season, 7 days/wk | 7 | 1 | West | None | 100% | 89% | G26001500 | In metro area, not/partially in principal city | None | None | None | Hour17 | 103 | EF 17.6, 100% Usage | Asphalt Shingles, Medium | Stochastic | 1 | 1 | 2018 | 31 | 12 | 15 | None | MI | Renter | 1 | Medium | Occupied | 2000s | 2000-09 | Natural Gas Standard | Natural Gas | Yes | Mbs Intl | 43.53 | -84.08 | F12 B12 L12 R12 | Double, Clear, Metal, Air | 67.9925 | 0.37578 |  | 0 | 0 |  | 0 | 0 |  | 170.5674 | 0.94268 |  | 896.5044 | 4.9547 |  | 60.3726 | 0.33366 |  | 0 | 0 |  | 1.4654 | 0.0080986 |  | 0 | 0 | 0 | 0 | 0 | 32.824 | 0.18141 |  | 0 | 325.602 | 1.7995 |  | 16.412 | 0.090705 |  | 1151.4762 | 6.3639 |  | 0 | 0 | 0 | 23.7388 | 0.1312 |  | 434.0383 | 2.3988 |  | 0 | 0 | 0 | 0 | 0 | 0 | 0 | 0 | 400.6282 | 2.2142 |  | 0 | 3110.6563 | 17.1918 |  | 0 | 0 | 694.8715 | 3.8404 |  | 0 | 0 | 0 | 0 | 0 | 7387.1494 | 7387.1494 | 40.8269 |  | 3180.9934 | 3180.9934 | 0 | 4206.156 | 0 | 576.8783 | 0 | 958.8857 | 0 | 1290.1251 | 0 | 958.8857 | 0 | 1221.2417 | 0 | 958.8857 | 0 | 1343.6585 | 0 | 958.8857 | 0 | 1535.764 | 2249.0108 | 2180.1273 | 2302.5442
151401 | 0 | 242.131 | TRUE | 617 | Non-CBSA East North Central | 5A | 5A | Hour6 | 2 | Cold | None | Standard Efficiency | East North Central | East North Central | Midwest | Not in a census Place | None | None | None | Electric, 100% Usage | 65F | No | 0F | None | Double-Loaded Interior | G2600050 | G2600050, G26000900 | None | 318 Rated kWh, 100% Usage | 20 ft^2 | Fiberglass | 20% Leakage, R-4 | 2 ft | None | data/cambium/LRMER_MidCase_15_2025start,data/cambium/LRMER_LowRECost_15_2025start,data/cambium/LRMER_95DecarbBy2035_15_2025start,data/cambium/LRMER_LowRECost_25_2025start | kg/MWh,kg/MWh,kg/MWh,kg/MWh | /lib/resources/data/cambium/LRMER_MidCase_15_2025start/RFCMc.csv,/lib/resources/data/cambium/LRMER_LowRECost_15_2025start/RFCMc.csv,/lib/resources/data/cambium/LRMER_95DecarbBy2035_15_2025start/RFCMc.csv,/lib/resources/data/cambium/LRMER_LowRECost_25_2025start/RFCMc.csv | lb/MBtu,lb/MBtu,lb/MBtu,lb/MBtu | 195.9,195.9,195.9,195.9 | 147.3,147.3,147.3,147.3 | 177.8,177.8,177.8,177.8 | LRMER_MidCase_15_2025start,LRMER_LowRECost_15_2025start,LRMER_95DecarbBy2035_15_2025start,LRMER_LowRECost_25_2025start | CO2e,CO2e,CO2e,CO2e | 200.0,200.0,200.0,200.0 | 100-150% | RFCMc | None | Middle | None | Top | 20 | None | 20 to 49 Unit | Multifamily with 5+ units, 1-3 stories | Multi-Family with 5+ Units | 500-749 | 0-1499 | Slab | None | 2 | 2 | <8 | None | Brick | No | Natural Gas | 75F | No | 0F | None | No Exterior Use | Uninsulated | 100% Usage | Room AC, EER 8.5 | 20% Conditioned | Room AC | Yes | None | No | Fuel Furnace, 80% AFUE | Ducted Heating | Natural Gas Fuel Furnace | None | None | None | No | None | None | None | None | 10000-14999 | <20000 | <20000 | 40 ACH50 | None | None | None | None | Finished, R-38 | 2ft R10 Under, Horizontal | Brick, 12-in, 3-wythe, R-11 | Summer = 0.7, Winter = 0.85 | MISO | 100% Incandescent | 100% Usage | 100% Usage | CR04 | None | None | None | None | None | None | None | None | None | None | None | Cooling Season, 7 days/wk | 12 | 1 | North | None | 100% | 89% | G26000900 | Not/partially in metro area | None | None | None | Hour1 | 103 | EF 17.6, 100% Usage | Asphalt Shingles, Medium | Stochastic | 1 | 1 | 2018 | 31 | 12 | 15 | None | MI | Renter | 1 | Medium | Occupied | 1980s | 1980-99 | Natural Gas Standard | Natural Gas | Yes | Tulip City | 42.75 | -86.1 | F12 B12 L12 R12 | Single, Clear, Metal, Exterior Clear Storm | 67.9925 | 0.37578 |  | 0 | 0 |  | 0 | 0 |  | 0 | 0 |  | 214.8211 | 1.1873 |  | 64.7687 | 0.35796 |  | 0 | 0 |  | 156.793 | 0.86655 |  | 0 | 0 | 0 | 0 | 0 | 130.7097 | 0.7224 |  | 0 | 1017.8358 | 5.6253 |  | 16.412 | 0.090705 |  | 1151.4762 | 6.3639 |  | 0 | 0 | 0 | 346.9961 | 1.9178 |  | 434.0383 | 2.3988 |  | 0 | 0 | 0 | 0 | 0 | 0 | 0 | 0 | 6197.2808 | 34.2508 |  | 0 | 2986.1011 | 16.5034 |  | 0 | 0 | 0 | 0 |  | 0 | 0 | 0 | 0 | 0 | 12785.5185 | 12785.5185 | 70.6623 |  | 3602.1365 | 3602.1365 | 0 | 9183.382 | 0 | 647.7866 | 0 | 2093.6341 | 0 | 1461.4801 | 0 | 2093.6341 | 0 | 1371.6334 | 0 | 2093.6341 | 0 | 1532.2033 | 0 | 2093.6341 | 0 | 2741.4207 | 3555.1141 | 3465.2674 | 3625.8373
151454 | 0 | 242.131 | TRUE | 853 | CBSA Detroit-Warren-Dearborn, MI | 5A | 5A | Hour5 | 2 | Cold | None | None | East North Central | East North Central | Midwest | In another census Place | None | None | None | Electric, 100% Usage | 78F | No | 0F | None | Double-Loaded Interior | G2601250 | G2601250, G26002908 | None | None | 20 ft^2 | Fiberglass | None | 2 ft | None | data/cambium/LRMER_MidCase_15_2025start,data/cambium/LRMER_LowRECost_15_2025start,data/cambium/LRMER_95DecarbBy2035_15_2025start,data/cambium/LRMER_LowRECost_25_2025start | kg/MWh,kg/MWh,kg/MWh,kg/MWh | /lib/resources/data/cambium/LRMER_MidCase_15_2025start/RFCMc.csv,/lib/resources/data/cambium/LRMER_LowRECost_15_2025start/RFCMc.csv,/lib/resources/data/cambium/LRMER_95DecarbBy2035_15_2025start/RFCMc.csv,/lib/resources/data/cambium/LRMER_LowRECost_25_2025start/RFCMc.csv | lb/MBtu,lb/MBtu,lb/MBtu,lb/MBtu | 195.9,195.9,195.9,195.9 | 147.3,147.3,147.3,147.3 | 177.8,177.8,177.8,177.8 | LRMER_MidCase_15_2025start,LRMER_LowRECost_15_2025start,LRMER_95DecarbBy2035_15_2025start,LRMER_LowRECost_25_2025start | CO2e,CO2e,CO2e,CO2e | 200.0,200.0,200.0,200.0 | 400%+ | RFCMc | None | Right | None | Middle | 323 | None | 50 or more Unit | Multifamily with 5+ units, 8+ stories | Multi-Family with 5+ Units | 750-999 | 0-1499 | Unheated Basement | None | 21 | 4+ | 8+ | Aluminum, Light | Steel Frame | No | Electricity | 70F | No | 0F | None | No Exterior Use | Uninsulated | 100% Usage | Room AC, EER 8.5 | 40% Conditioned | Room AC | No | None | Yes | Electric Baseboard, 100% Efficiency | Non-Ducted Heating | Electricity Baseboard | None | None | None | No | None | None | None | None | 80000-99999 | 80000-99999 | 60000-99999 | 30 ACH50 | None | Uninsulated | Uninsulated | Uninsulated | Finished, R-30 | None | Wood Stud, R-7 | Summer = 0.7, Winter = 0.85 | MISO | 100% Incandescent | 100% Usage | 100% Usage | CR04 | None | None | None | None | None | None | None | None | None | None | None | Cooling Season, 7 days/wk | 27 | 3 | Northwest | None | 100% | 89% | G26002908 | In metro area, not/partially in principal city | None | None | None | Hour20 | 103 | EF 17.6, 100% Usage | Asphalt Shingles, Medium | Stochastic | 1 | 1 | 2018 | 31 | 12 | 15 | None | MI | Renter | 1 | Medium | Occupied | 1970s | 1960-79 | Electric Standard | Electricity | Yes | Oakland Co Intl | 42.67 | -83.42 | F30 B30 L30 R30 | Single, Clear, Non-metal | 0 | 0 |  | 0 | 0 |  | 0 | 0 |  | 0 | 0 |  | 550.0944 | 2.1991 |  | 0 | 0 |  | 0 | 0 |  | 0 | 0 |  | 0 | 16025.1261 | 0 | 0 | 2753.1096 | 142.7256 | 0.57057 |  | 0 | 1220.3479 | 4.8785 |  | 16.412 | 0.065609 |  | 1559.1381 | 6.2329 |  | 0 | 0 | 0 | 431.9868 | 1.7269 |  | 434.0383 | 1.7351 |  | 0 | 0 | 0 | 0 | 0 | 0 | 0 | 0 | 0 | 0 |  | 0 | 0 | 0 |  | 0 | 0 | 0 | 0 |  | 0 | 0 | 0 | 0 | 0 | 23132.9788 | 23132.9788 | 92.4777 |  | 23132.9788 | 23132.9788 | 0 | 0 | 0 | 4228.4434 | 0 | 0 | 0 | 9551.4782 | 0 | 0 | 0 | 8782.4596 | 0 | 0 | 0 | 10016.8427 | 0 | 0 | 0 | 4228.4434 | 9551.4782 | 8782.4596 | 10016.8427
151490 | 0 | 242.131 | TRUE | 853 | CBSA Detroit-Warren-Dearborn, MI | 5A | 5A | Hour17 | 2 | Cold | None | Standard Efficiency, No usage | East North Central | East North Central | Midwest | In another census Place | None | None | None | Gas, 120% Usage | 72F | No | 0F | None | Double-Loaded Interior | G2601630 | G2601630, G26003206 | None | None | 20 ft^2 | Fiberglass | 20% Leakage, Uninsulated | 2 ft | None | data/cambium/LRMER_MidCase_15_2025start,data/cambium/LRMER_LowRECost_15_2025start,data/cambium/LRMER_95DecarbBy2035_15_2025start,data/cambium/LRMER_LowRECost_25_2025start | kg/MWh,kg/MWh,kg/MWh,kg/MWh | /lib/resources/data/cambium/LRMER_MidCase_15_2025start/RFCMc.csv,/lib/resources/data/cambium/LRMER_LowRECost_15_2025start/RFCMc.csv,/lib/resources/data/cambium/LRMER_95DecarbBy2035_15_2025start/RFCMc.csv,/lib/resources/data/cambium/LRMER_LowRECost_25_2025start/RFCMc.csv | lb/MBtu,lb/MBtu,lb/MBtu,lb/MBtu | 195.9,195.9,195.9,195.9 | 147.3,147.3,147.3,147.3 | 177.8,177.8,177.8,177.8 | LRMER_MidCase_15_2025start,LRMER_LowRECost_15_2025start,LRMER_95DecarbBy2035_15_2025start,LRMER_LowRECost_25_2025start | CO2e,CO2e,CO2e,CO2e | 200.0,200.0,200.0,200.0 | 100-150% | RFCMc | None | Right | None | Middle | 8 | None | 5 to 9 Unit | Multifamily with 5+ units, 1-3 stories | Multi-Family with 5+ Units | 750-999 | 0-1499 | Unheated Basement | None | 3 | 3 | <8 | Vinyl, Light | Brick | No | Electricity | 55F | No | 0F | None | No Exterior Use | Uninsulated | 200% Usage | AC, SEER 13 | 100% Conditioned | Central AC | Yes | None | No | Electric Furnace, 100% AFUE | Ducted Heating | Electricity Electric Furnace | None | None | None | No | None | None | None | None | 15000-19999 | <20000 | <20000 | 50 ACH50 | None | Uninsulated | Uninsulated | Uninsulated | Finished, R-49 | None | Brick, 12-in, 3-wythe, R-7 | Summer = 0.7, Winter = 0.85 | MISO | 100% Incandescent | 100% Usage | 100% Usage | CR04 | None | None | None | None | None | None | None | None | None | None | None | Cooling Season, 7 days/wk | 12 | 2 | West | None | 200% | 89% | G26003206 | In metro area, not/partially in principal city | None | None | None | Hour11 | 103 | EF 6.7, 100% Usage | Asphalt Shingles, Medium | Stochastic | 1 | 1 | 2018 | 31 | 12 | 15 | None | MI | Renter | 1 | High | Vacant | 1970s | 1960-79 | Electric Standard | Electricity | No | Detroit Metropolita | 42.22 | -83.35 | F12 B12 L12 R12 | Single, Clear, Metal | 0 | 0 |  | 0 | 0 |  | 0 | 0 |  | 74.147 | 0.29641 |  | 1167.8882 | 4.6688 |  | 0 | 0 |  | 0 | 0 |  | 194.8923 | 0.77911 |  | 0 | 8219.4712 | 0 | 0 | 354.616 | 0 | 0 |  | 0 | 0 | 0 |  | 16.412 | 0.065609 |  | 0 | 0 |  | 0 | 0 | 0 | 0 | 0 |  | 1356.0398 | 5.421 |  | 0 | 0 | 0 | 0 | 0 | 0 | 0 | 0 | 0 | 0 |  | 0 | 0 | 0 |  | 0 | 0 | 0 | 0 |  | 0 | 0 | 0 | 0 | 0 | 11383.7596 | 11383.7596 | 45.5083 |  | 11383.7596 | 11383.7596 | 0 | 0 | 0 | 2115.8909 | 0 | 0 | 0 | 4714.469 | 0 | 0 | 0 | 4356.6849 | 0 | 0 | 0 | 4937.6491 | 0 | 0 | 0 | 2115.8909 | 4714.469 | 4356.6849 | 4937.6491
151538 | 0 | 242.131 | TRUE | 2663 | CBSA Detroit-Warren-Dearborn, MI | 5A | 5A | Hour16 | 5 | Cold | None | Standard Efficiency | East North Central | East North Central | Midwest | Not in a census Place | Electric, 100% Usage | Standard, 100% Usage | Yes | Gas, 100% Usage | 72F | Yes | 5F | Day and Night Setup -2h | Not Applicable | G2601630 | G2601630, G26003201 | None | 318 Rated kWh, 100% Usage | 20 ft^2 | Fiberglass | 30% Leakage, R-8 | 2 ft | None | data/cambium/LRMER_MidCase_15_2025start,data/cambium/LRMER_LowRECost_15_2025start,data/cambium/LRMER_95DecarbBy2035_15_2025start,data/cambium/LRMER_LowRECost_25_2025start | kg/MWh,kg/MWh,kg/MWh,kg/MWh | /lib/resources/data/cambium/LRMER_MidCase_15_2025start/RFCMc.csv,/lib/resources/data/cambium/LRMER_LowRECost_15_2025start/RFCMc.csv,/lib/resources/data/cambium/LRMER_95DecarbBy2035_15_2025start/RFCMc.csv,/lib/resources/data/cambium/LRMER_LowRECost_25_2025start/RFCMc.csv | lb/MBtu,lb/MBtu,lb/MBtu,lb/MBtu | 195.9,195.9,195.9,195.9 | 147.3,147.3,147.3,147.3 | 177.8,177.8,177.8,177.8 | LRMER_MidCase_15_2025start,LRMER_LowRECost_15_2025start,LRMER_95DecarbBy2035_15_2025start,LRMER_LowRECost_25_2025start | CO2e,CO2e,CO2e,CO2e | 200.0,200.0,200.0,200.0 | 300-400% | RFCMc | Vented Attic | None | None | None | None | None | Single-Family Detached | Single-Family Detached | Single-Family Detached | 2500-2999 | 2500-3999 | Slab | 2 Car | 2 | 2 | <8 | Vinyl, Light | Brick | No | Natural Gas | 70F | No | 0F | None | No Exterior Use | Uninsulated | 100% Usage | AC, SEER 13 | 80% Conditioned | Central AC | Yes | None | No | Fuel Furnace, 92.5% AFUE | Ducted Heating | Natural Gas Fuel Furnace | None | None | None | No | None | None | None | None | 80000-99999 | 80000-99999 | 60000-99999 | 3 ACH50 | R-49 | None | None | None | Unfinished, Uninsulated | 2ft R10 Perimeter, Vertical | Brick, 12-in, 3-wythe, R-15 | Summer = 0.7, Winter = 0.85 | MISO | 100% CFL | 100% Usage | 100% Usage | CR04 | None | None | None | None | None | None | None | None | None | None | None | Cooling Season, 7 days/wk | Left/Right at 15ft | 5 | South | None | 100% | 85% | G26003201 | In metro area, not/partially in principal city | None | None | No | Hour2 | 103 | EF 17.6, 100% Usage | Composition Shingles | Stochastic | 1 | 1 | 2018 | 31 | 12 | 15 | None | MI | Owner | 1 | Medium | Occupied | 2000s | 2000-09 | Natural Gas Standard | Natural Gas | Yes | Detroit Metropolita | 42.22 | -83.35 | F9 B9 L9 R9 | Double, Low-E, Non-metal, Air, M-Gain | 67.9925 | 0.087065 |  | 1474.1475 | 1.8877 |  | 55.0974 | 0.070553 |  | 350.2199 | 0.44846 |  | 1655.8515 | 2.1203 |  | 208.9597 | 0.26758 |  | 0 | 0 |  | 349.6338 | 0.44771 |  | 0 | 0 | 0 | 0 | 0 | 58.3211 | 0.074681 |  | 24.911 | 887.4192 | 1.1363 |  | 27.2556 | 0.034901 |  | 2916.0571 | 3.734 |  | 0 | 0 | 0 | 41.323 | 0.052915 |  | 434.0383 | 0.55579 |  | 0 | 0 | 0 | 0 | 0 | 0 | 0 | 0 | 21731.5129 | 27.8274 |  | 0 | 8150.0134 | 10.4362 |  | 0 | 0 | 1214.7796 | 1.5555 |  | 0 | 0 | 0 | 0 | 0 | 39647.5336 | 39647.5336 | 50.7691 |  | 8551.5208 | 8551.5208 | 0 | 31096.0128 | 0 | 1516.1438 | 0 | 7089.2337 | 0 | 3407.4371 | 0 | 7089.2337 | 0 | 3246.1497 | 0 | 7089.2337 | 0 | 3536.2093 | 0 | 7089.2337 | 0 | 8605.3775 | 10496.6708 | 10335.3834 | 10625.443
151560 | 0 | 242.131 | TRUE | 1690 | Non-CBSA East North Central | 5A | 5A | Hour19 | 4 | Cold | None | None | East North Central | East North Central | Midwest | In another census Place | Electric, 120% Usage | Standard, 120% Usage | Yes | Electric, 120% Usage | 78F | No | 0F | None | Not Applicable | G2601450 | G2601450, G26001500 | None | 290 Rated kWh, 120% Usage | 20 ft^2 | Fiberglass | 20% Leakage, R-6 | 2 ft | None | data/cambium/LRMER_MidCase_15_2025start,data/cambium/LRMER_LowRECost_15_2025start,data/cambium/LRMER_95DecarbBy2035_15_2025start,data/cambium/LRMER_LowRECost_25_2025start | kg/MWh,kg/MWh,kg/MWh,kg/MWh | /lib/resources/data/cambium/LRMER_MidCase_15_2025start/RFCMc.csv,/lib/resources/data/cambium/LRMER_LowRECost_15_2025start/RFCMc.csv,/lib/resources/data/cambium/LRMER_95DecarbBy2035_15_2025start/RFCMc.csv,/lib/resources/data/cambium/LRMER_LowRECost_25_2025start/RFCMc.csv | lb/MBtu,lb/MBtu,lb/MBtu,lb/MBtu | 195.9,195.9,195.9,195.9 | 147.3,147.3,147.3,147.3 | 177.8,177.8,177.8,177.8 | LRMER_MidCase_15_2025start,LRMER_LowRECost_15_2025start,LRMER_95DecarbBy2035_15_2025start,LRMER_LowRECost_25_2025start | CO2e,CO2e,CO2e,CO2e | 200.0,200.0,200.0,200.0 | 150-200% | RFCMc | Vented Attic | None | None | None | None | None | Single-Family Detached | Single-Family Detached | Single-Family Detached | 1500-1999 | 1500-2499 | Unheated Basement | None | 2 | 2 | <8 | Vinyl, Light | Brick | No | Natural Gas | 76F | Yes | 3F | Night -4h | No Exterior Use | Uninsulated | 200% Usage | AC, SEER 13 | 100% Conditioned | Central AC | Yes | None | No | Fuel Furnace, 80% AFUE | Ducted Heating | Natural Gas Fuel Furnace | None | None | None | No | None | None | None | None | 80000-99999 | 80000-99999 | 60000-99999 | 2 ACH50 | R-30 | Uninsulated | Uninsulated | Uninsulated | Unfinished, Uninsulated | None | Brick, 12-in, 3-wythe, R-11 | Summer = 0.7, Winter = 0.85 | MISO | 100% CFL | 100% Usage | 100% Usage | CR04 | None | None | EF 12, National Average | None | None | None | None | None | None | None | None | Cooling Season, 7 days/wk | Left/Right at 15ft | 9 | West | None | 200% | 85% | G26001500 | In metro area, not/partially in principal city | None | None | No | Hour9 | 103 | EF 17.6, 100% Usage | Asphalt Shingles, Medium | Stochastic | 1 | 1 | 2018 | 31 | 12 | 15 | None | MI | Renter | 1 | High | Occupied | 2010s | 2010s | Natural Gas Standard | Natural Gas | Yes | Mbs Intl | 43.53 | -84.08 | F18 B18 L18 R18 | Double, Low-E, Non-metal, Air, M-Gain | 0 | 0 |  | 2906.9719 | 5.8655 |  | 108.7294 | 0.21939 |  | 552.1459 | 1.1141 |  | 1948.0434 | 3.9307 |  | 400.6282 | 0.80837 |  | 319.7405 | 0.64516 |  | 300.1048 | 0.60554 |  | 0 | 0 | 0 | 0 | 0 | 46.0122 | 0.092841 |  | 0 | 620.1384 | 1.2513 |  | 21.9803 | 0.044351 |  | 7354.9116 | 14.8404 |  | 0 | 0 | 0 | 1040.1092 | 2.0987 |  | 434.0383 | 0.87578 |  | 0 | 0 | 0 | 0 | 0 | 0 | 0 | 0 | 18992.7638 | 38.3227 |  | 0 | 24426.3014 | 49.2862 |  | 0 | 0 | 0 | 0 |  | 0 | 0 | 0 | 0 | 0 | 59472.9122 | 59472.9122 | 120.0016 |  | 16054.1401 | 16054.1401 | 0 | 43419.0652 | 0 | 2877.3029 | 0 | 9898.6175 | 0 | 6464.6166 | 0 | 9898.6175 | 0 | 6125.8643 | 0 | 9898.6175 | 0 | 6718.2364 | 0 | 9898.6175 | 0 | 12775.9203 | 16363.2341 | 16024.4818 | 16616.8539
151576 | 0 | 242.131 | TRUE | 1220 | CBSA Detroit-Warren-Dearborn, MI | 5A | 5A | Hour1 | 3 | Cold | None | Standard Efficiency, No usage | East North Central | East North Central | Midwest | MI, Detroit | Gas, 100% Usage | EnergyStar, 100% Usage | Yes | Gas, 100% Usage | 72F | No | 0F | None | Not Applicable | G2601630 | G2601630, G26003209 | None | None | 20 ft^2 | Fiberglass | 30% Leakage, R-4 | 2 ft | None | data/cambium/LRMER_MidCase_15_2025start,data/cambium/LRMER_LowRECost_15_2025start,data/cambium/LRMER_95DecarbBy2035_15_2025start,data/cambium/LRMER_LowRECost_25_2025start | kg/MWh,kg/MWh,kg/MWh,kg/MWh | /lib/resources/data/cambium/LRMER_MidCase_15_2025start/RFCMc.csv,/lib/resources/data/cambium/LRMER_LowRECost_15_2025start/RFCMc.csv,/lib/resources/data/cambium/LRMER_95DecarbBy2035_15_2025start/RFCMc.csv,/lib/resources/data/cambium/LRMER_LowRECost_25_2025start/RFCMc.csv | lb/MBtu,lb/MBtu,lb/MBtu,lb/MBtu | 195.9,195.9,195.9,195.9 | 147.3,147.3,147.3,147.3 | 177.8,177.8,177.8,177.8 | LRMER_MidCase_15_2025start,LRMER_LowRECost_15_2025start,LRMER_95DecarbBy2035_15_2025start,LRMER_LowRECost_25_2025start | CO2e,CO2e,CO2e,CO2e | 200.0,200.0,200.0,200.0 | 200-300% | RFCMc | Vented Attic | None | None | None | None | None | Single-Family Detached | Single-Family Detached | Single-Family Detached | 1000-1499 | 0-1499 | Slab | None | 1 | 1 | <8 | None | Brick | No | Natural Gas | 55F | Yes | 6F | Night +2h | No Exterior Use | Uninsulated | 100% Usage | Room AC, EER 9.8 | 60% Conditioned | Room AC | Yes | None | No | Fuel Furnace, 92.5% AFUE | Ducted Heating | Natural Gas Fuel Furnace | None | None | None | No | None | None | None | None | 60000-69999 | 60000-79999 | 60000-99999 | 30 ACH50 | R-7 | None | None | None | Unfinished, Uninsulated | Uninsulated | Brick, 12-in, 3-wythe, Uninsulated | Summer = 0.7, Winter = 0.85 | MISO | 100% CFL | 100% Usage | 100% Usage | CR04 | None | EF 10.5 | None | None | None | None | None | None | None | None | Typical Efficiency | Cooling Season, 7 days/wk | Left/Right at 15ft | 5 | West | None | 100% | 85% | G26003209 | In metro area, principal city | None | None | No | Hour15 | 103 | EF 17.6, 100% Usage | Asphalt Shingles, Medium | Stochastic | 1 | 1 | 2018 | 31 | 12 | 15 | None | MI | Renter | 1 | Medium | Vacant | 1950s | 1940-59 | Electric Standard | Electricity | Yes | Detroit Metropolita | 42.22 | -83.35 | F15 B15 L15 R15 | Double, Clear, Non-metal, Air | 0 | 0 |  | 0 | 0 |  | 0 | 0 |  | 0 | 0 |  | 1499.3516 | 4.1908 |  | 0 | 0 |  | 0 | 0 |  | 284.572 | 0.7954 |  | 0 | 0 | 0 | 0 | 359.8913 | 0 | 0 |  | 0 | 0 | 0 |  | 21.9803 | 0.061437 |  | 0 | 0 |  | 0 | 0 | 0 | 0 | 0 |  | 1160.8545 | 3.2447 |  | 0 | 0 | 0 | 0 | 0 | 0 | 0 | 0 | 12959.6027 | 36.2232 |  | 0 | 0 | 0 |  | 0 | 0 | 0 | 0 |  | 0 | 0 | 0 | 0 | 0 | 16286.2524 | 16286.2524 | 45.5214 |  | 3326.6497 | 3326.6497 | 0 | 12959.6027 | 0 | 612.264 | 0 | 2954.5247 | 0 | 1346.0961 | 0 | 2954.5247 | 0 | 1296.1434 | 0 | 2954.5247 | 0 | 1387.4638 | 0 | 2954.5247 | 0 | 3566.7887 | 4300.6208 | 4250.6681 | 4341.9885
151635 | 0 | 242.131 | TRUE | 1220 | Non-CBSA East North Central | 5A | 5A | Hour20 | 3 | Cold | None | Standard Efficiency | East North Central | East North Central | Midwest | Not in a census Place | Gas, 120% Usage | EnergyStar, 120% Usage | Yes | Gas, 120% Usage | 72F | No | 0F | None | Not Applicable | G2601610 | G2601610, G26002703 | None | None | 20 ft^2 | Fiberglass | 0% Leakage, Uninsulated | 2 ft | None | data/cambium/LRMER_MidCase_15_2025start,data/cambium/LRMER_LowRECost_15_2025start,data/cambium/LRMER_95DecarbBy2035_15_2025start,data/cambium/LRMER_LowRECost_25_2025start | kg/MWh,kg/MWh,kg/MWh,kg/MWh | /lib/resources/data/cambium/LRMER_MidCase_15_2025start/RFCMc.csv,/lib/resources/data/cambium/LRMER_LowRECost_15_2025start/RFCMc.csv,/lib/resources/data/cambium/LRMER_95DecarbBy2035_15_2025start/RFCMc.csv,/lib/resources/data/cambium/LRMER_LowRECost_25_2025start/RFCMc.csv | lb/MBtu,lb/MBtu,lb/MBtu,lb/MBtu | 195.9,195.9,195.9,195.9 | 147.3,147.3,147.3,147.3 | 177.8,177.8,177.8,177.8 | LRMER_MidCase_15_2025start,LRMER_LowRECost_15_2025start,LRMER_95DecarbBy2035_15_2025start,LRMER_LowRECost_25_2025start | CO2e,CO2e,CO2e,CO2e | 200.0,200.0,200.0,200.0 | 400%+ | RFCMc | Vented Attic | None | None | None | None | None | Single-Family Detached | Single-Family Detached | Single-Family Detached | 1000-1499 | 0-1499 | Heated Basement | None | 1 | 1 | <8 | Wood, Medium/Dark | Wood Frame | No | Natural Gas | 68F | Yes | 3F | Night -4h | No Exterior Use | Uninsulated | 200% Usage | AC, SEER 13 | 100% Conditioned | Central AC | Yes | None | No | Fuel Furnace, 92.5% AFUE | Ducted Heating | Natural Gas Fuel Furnace | None | None | None | No | None | None | None | None | 200000+ | 140000+ | 150000+ | 25 ACH50 | R-38 | Uninsulated | Uninsulated | Uninsulated | Unfinished, Uninsulated | None | Wood Stud, R-11 | Summer = 0.7, Winter = 0.85 | MISO | 100% Incandescent | 100% Usage | 100% Usage | CR04 | None | None | None | None | None | None | None | None | None | None | None | Cooling Season, 7 days/wk | Left/Right at 15ft | 2 | South | None | 200% | 85% | G26002703 | In metro area, not/partially in principal city | None | None | No | Hour12 | 103 | EF 17.6, 100% Usage | Asphalt Shingles, Medium | Stochastic | 1 | 1 | 2018 | 31 | 12 | 15 | None | MI | Owner | 1 | High | Occupied | 1980s | 1980-99 | Natural Gas Standard | Natural Gas | Yes | Ann Arbor Municipal | 42.22 | -83.75 | F12 B12 L12 R12 | Double, Clear, Non-metal, Air | 67.9925 | 0.19004 |  | 42.7884 | 0.1196 |  | 28.1348 | 0.078639 |  | 146.5355 | 0.40958 |  | 1901.4451 | 5.3147 |  | 0 | 0 |  | 0 | 0 |  | 400.042 | 1.1182 |  | 0 | 0 | 0 | 0 | 0 | 160.896 | 0.44972 |  | 0 | 1535.3993 | 4.2916 |  | 21.9803 | 0.061437 |  | 3581.6215 | 10.0109 |  | 0 | 0 | 0 | 33.4101 | 0.093384 |  | 434.0383 | 1.2132 |  | 0 | 0 | 0 | 0 | 570.3163 | 0 | 0 | 0 | 18110.3268 | 50.6198 |  | 0 | 6929.3724 | 19.3682 |  | 0 | 0 | 976.2197 | 2.7286 |  | 0 | 0 | 0 | 0 | 0 | 34940.226 | 34940.226 | 97.6608 |  | 8354.2839 | 8354.2839 | 0 | 26585.9421 | 0 | 1525.5019 | 0 | 6061.0541 | 0 | 3399.0543 | 0 | 6061.0541 | 0 | 3214.6958 | 0 | 6061.0541 | 0 | 3549.3099 | 0 | 6061.0541 | 0 | 7586.556 | 9460.1084 | 9275.7499 | 9610.3641
151643 | 0 | 242.131 | TRUE | 1220 | Non-CBSA East North Central | 5A | 5A | Hour23 | 3 | Cold | None | None | East North Central | East North Central | Midwest | MI, Grand Rapids | Electric, 120% Usage | EnergyStar, 120% Usage | Yes | Electric, 120% Usage | 68F | No | 0F | None | Not Applicable | G2600810 | G2600810, G26001002 | None | 290 Rated kWh, 120% Usage | 20 ft^2 | Fiberglass | None | 2 ft | None | data/cambium/LRMER_MidCase_15_2025start,data/cambium/LRMER_LowRECost_15_2025start,data/cambium/LRMER_95DecarbBy2035_15_2025start,data/cambium/LRMER_LowRECost_25_2025start | kg/MWh,kg/MWh,kg/MWh,kg/MWh | /lib/resources/data/cambium/LRMER_MidCase_15_2025start/RFCMc.csv,/lib/resources/data/cambium/LRMER_LowRECost_15_2025start/RFCMc.csv,/lib/resources/data/cambium/LRMER_95DecarbBy2035_15_2025start/RFCMc.csv,/lib/resources/data/cambium/LRMER_LowRECost_25_2025start/RFCMc.csv | lb/MBtu,lb/MBtu,lb/MBtu,lb/MBtu | 195.9,195.9,195.9,195.9 | 147.3,147.3,147.3,147.3 | 177.8,177.8,177.8,177.8 | LRMER_MidCase_15_2025start,LRMER_LowRECost_15_2025start,LRMER_95DecarbBy2035_15_2025start,LRMER_LowRECost_25_2025start | CO2e,CO2e,CO2e,CO2e | 200.0,200.0,200.0,200.0 | 0-100% | RFCMc | Vented Attic | None | None | None | None | None | Single-Family Detached | Single-Family Detached | Single-Family Detached | 1000-1499 | 0-1499 | Unheated Basement | None | 1 | 1 | <8 | None | Brick | No | Natural Gas | 65F | No | 0F | None | No Exterior Use | Uninsulated | 200% Usage | None | None | None | No | None | No | Fuel Wall/Floor Furnace, 60% AFUE | Non-Ducted Heating | Natural Gas Fuel Wall/Floor Furnace | None | None | None | No | None | None | None | None | <10000 | <20000 | <20000 | 15 ACH50 | R-30 | Ceiling R-13 | Uninsulated | Uninsulated | Unfinished, Uninsulated | None | Brick, 12-in, 3-wythe, R-15 | Summer = 0.7, Winter = 0.85 | MISO | 100% CFL | 100% Usage | 100% Usage | CR04 | None | None | None | None | None | None | None | Has Pool | None | 1.0 HP Pump | None | Cooling Season, 7 days/wk | Left/Right at 15ft | 2 | South | None | 200% | 85% | G26001002 | In metro area, not/partially in principal city | None | None | No | Hour12 | 103 | EF 17.6, 100% Usage | Asphalt Shingles, Medium | Stochastic | 1 | 1 | 2018 | 31 | 12 | 15 | None | MI | Renter | 1 | High | Occupied | 1990s | 1980-99 | Natural Gas Standard | Natural Gas | Yes | Grand Rapids Kent C | 42.88 | -85.52 | F15 B15 L15 R15 | Double, Clear, Non-metal, Air | 0 | 0 |  | 480.0504 | 1.3418 |  | 28.1348 | 0.078639 |  | 0 | 0 |  | 0 | 0 |  | 109.3155 | 0.30555 |  | 0 | 0 |  | 0 | 0 |  | 0 | 0 | 0 | 0 | 0 | 40.1507 | 0.11222 |  | 0 | 491.1871 | 1.3729 |  | 21.9803 | 0.061437 |  | 3581.6215 | 10.0109 |  | 0 | 1853.3814 | 0 | 486.498 | 1.3598 |  | 434.0383 | 1.2132 |  | 0 | 0 | 0 | 0 | 0 | 0 | 0 | 0 | 15066.4906 | 42.1121 |  | 0 | 7150.348 | 19.9858 |  | 0 | 0 | 0 | 0 |  | 0 | 0 | 0 | 0 | 0 | 29743.1968 | 29743.1968 | 83.1347 |  | 7526.3581 | 7526.3581 | 0 | 22216.8386 | 0 | 1296.5625 | 0 | 5064.9653 | 0 | 2972.9496 | 0 | 5064.9653 | 0 | 2812.6555 | 0 | 5064.9653 | 0 | 3078.0592 | 0 | 5064.9653 | 0 | 6361.5278 | 8037.9149 | 7877.6208 | 8143.0245
151662 | 0 | 242.131 | TRUE | 1220 | Non-CBSA East North Central | 5A | 5A | Hour4 | 2 | Cold | None | None | East North Central | East North Central | Midwest | Not in a census Place | Electric, 120% Usage | EnergyStar, 120% Usage | Yes | Propane, 120% Usage | 78F | No | 0F | None | Not Applicable | G2601390 | G2601390, G26000802 | None | 318 Rated kWh, 120% Usage | 20 ft^2 | Fiberglass | None | 2 ft | None | data/cambium/LRMER_MidCase_15_2025start,data/cambium/LRMER_LowRECost_15_2025start,data/cambium/LRMER_95DecarbBy2035_15_2025start,data/cambium/LRMER_LowRECost_25_2025start | kg/MWh,kg/MWh,kg/MWh,kg/MWh | /lib/resources/data/cambium/LRMER_MidCase_15_2025start/RFCMc.csv,/lib/resources/data/cambium/LRMER_LowRECost_15_2025start/RFCMc.csv,/lib/resources/data/cambium/LRMER_95DecarbBy2035_15_2025start/RFCMc.csv,/lib/resources/data/cambium/LRMER_LowRECost_25_2025start/RFCMc.csv | lb/MBtu,lb/MBtu,lb/MBtu,lb/MBtu | 195.9,195.9,195.9,195.9 | 147.3,147.3,147.3,147.3 | 177.8,177.8,177.8,177.8 | LRMER_MidCase_15_2025start,LRMER_LowRECost_15_2025start,LRMER_95DecarbBy2035_15_2025start,LRMER_LowRECost_25_2025start | CO2e,CO2e,CO2e,CO2e | 200.0,200.0,200.0,200.0 | 400%+ | RFCMc | Vented Attic | None | None | None | None | None | Single-Family Detached | Single-Family Detached | Single-Family Detached | 1000-1499 | 0-1499 | Unheated Basement | None | 1 | 1 | <8 | Wood, Medium/Dark | Wood Frame | No | Propane | 68F | No | 0F | None | No Exterior Use | Uninsulated | 200% Usage | Room AC, EER 8.5 | 80% Conditioned | Room AC | No | None | No | Fuel Wall/Floor Furnace, 68% AFUE | Non-Ducted Heating | Propane Fuel Wall/Floor Furnace | None | None | None | No | None | None | None | None | 70000-79999 | 60000-79999 | 60000-99999 | 20 ACH50 | R-30 | Uninsulated | Uninsulated | Uninsulated | Unfinished, Uninsulated | None | Wood Stud, Uninsulated | Summer = 0.7, Winter = 0.85 | MISO | 100% LED | 100% Usage | 100% Usage | CR04 | None | None | None | None | None | None | None | None | None | None | None | Cooling Season, 7 days/wk | Left/Right at 15ft | 2 | Northwest | None | 200% | 85% | G26000802 | In metro area, not/partially in principal city | None | None | No | Hour7 | 103 | EF 17.6, 100% Usage | Asphalt Shingles, Medium | Stochastic | 1 | 1 | 2018 | 31 | 12 | 15 | None | MI | Owner | 1 | High | Occupied | <1940 | <1940 | Propane Standard | Propane | Yes | Tulip City | 42.75 | -86.1 | F9 B9 L9 R9 | Double, Low-E, Non-metal, Air, M-Gain | 0 | 0 |  | 480.0504 | 1.3418 |  | 28.1348 | 0.078639 |  | 0 | 0 |  | 1279.8414 | 3.5773 |  | 117.2284 | 0.32766 |  | 0 | 0 |  | 0 | 0 |  | 0 | 0 | 0 | 0 | 0 | 26.9625 | 0.075363 |  | 0 | 375.131 | 1.0485 |  | 16.412 | 0.045873 |  | 3581.6215 | 10.0109 |  | 0 | 0 | 0 | 33.4101 | 0.093384 |  | 434.0383 | 1.2132 |  | 0 | 0 | 0 | 0 | 0 | 0 | 0 | 0 | 0 | 0 |  | 0 | 0 | 0 |  | 0 | 0 | 0 | 0 |  | 0 | 0 | 26676.5011 | 7096.1298 | 976.2197 | 41121.388 | 41121.388 | 114.9376 |  | 6372.5373 | 6372.5373 | 0 | 0 | 34748.8506 | 1149.78 | 0 | 0 | 9562.3377 | 2565.8536 | 0 | 0 | 9562.3377 | 2440.566 | 0 | 0 | 9562.3377 | 2673.1282 | 0 | 0 | 9562.3377 | 10712.1177 | 12128.1913 | 12002.9037 | 12235.4659
151711 | 0 | 242.131 | TRUE | 1690 | CBSA Detroit-Warren-Dearborn, MI | 5A | 5A | Hour6 | 3 | Cold | None | Standard Efficiency | East North Central | East North Central | Midwest | MI, Lincoln Park | Electric, 80% Usage | EnergyStar, 80% Usage | Yes | Electric, 80% Usage | 76F | No | 0F | None | Not Applicable | G2601630 | G2601630, G26003207 | None | 290 Rated kWh, 80% Usage | 20 ft^2 | Fiberglass | 0% Leakage, Uninsulated | 2 ft | None | data/cambium/LRMER_MidCase_15_2025start,data/cambium/LRMER_LowRECost_15_2025start,data/cambium/LRMER_95DecarbBy2035_15_2025start,data/cambium/LRMER_LowRECost_25_2025start | kg/MWh,kg/MWh,kg/MWh,kg/MWh | /lib/resources/data/cambium/LRMER_MidCase_15_2025start/RFCMc.csv,/lib/resources/data/cambium/LRMER_LowRECost_15_2025start/RFCMc.csv,/lib/resources/data/cambium/LRMER_95DecarbBy2035_15_2025start/RFCMc.csv,/lib/resources/data/cambium/LRMER_LowRECost_25_2025start/RFCMc.csv | lb/MBtu,lb/MBtu,lb/MBtu,lb/MBtu | 195.9,195.9,195.9,195.9 | 147.3,147.3,147.3,147.3 | 177.8,177.8,177.8,177.8 | LRMER_MidCase_15_2025start,LRMER_LowRECost_15_2025start,LRMER_95DecarbBy2035_15_2025start,LRMER_LowRECost_25_2025start | CO2e,CO2e,CO2e,CO2e | 200.0,200.0,200.0,200.0 | 400%+ | RFCMc | Vented Attic | None | None | None | None | None | Single-Family Detached | Single-Family Detached | Single-Family Detached | 1500-1999 | 1500-2499 | Heated Basement | None | 2 | 2 | <8 | Vinyl, Light | Brick | No | Natural Gas | 67F | No | 0F | None | No Exterior Use | Uninsulated | 50% Usage | Room AC, EER 12.0 | 20% Conditioned | Room AC | Yes | None | No | Fuel Furnace, 80% AFUE | Ducted Heating | Natural Gas Fuel Furnace | None | None | None | No | None | None | None | None | 70000-79999 | 60000-79999 | 60000-99999 | 20 ACH50 | R-30 | Uninsulated | Uninsulated | Uninsulated | Unfinished, Uninsulated | None | Brick, 12-in, 3-wythe, Uninsulated | Summer = 0.7, Winter = 0.85 | MISO | 100% Incandescent | 100% Usage | 100% Usage | CR04 | None | EF 15.9 | EF 12, National Average | None | None | None | None | None | None | None | None | Cooling Season, 7 days/wk | Left/Right at 15ft | 1 | West | None | 50% | 85% | G26003207 | In metro area, not/partially in principal city | None | None | No | Hour0 | 103 | EF 17.6, 100% Usage | Wood Shingles | Stochastic | 1 | 1 | 2018 | 31 | 12 | 15 | None | MI | Owner | 1 | Low | Occupied | <1940 | <1940 | Natural Gas Standard | Natural Gas | Yes | Detroit Metropolita | 42.22 | -83.35 | F9 B9 L9 R9 | Double, Clear, Metal, Air | 67.9925 | 0.13719 |  | 220.6825 | 0.44528 |  | 12.8951 | 0.026019 |  | 0 | 0 |  | 359.0121 | 0.7244 |  | 45.1329 | 0.091067 |  | 319.7405 | 0.64516 |  | 912.6233 | 1.8414 |  | 0 | 0 | 0 | 0 | 0 | 184.6348 | 0.37255 |  | 0 | 1938.9582 | 3.9123 |  | 21.9803 | 0.044351 |  | 829.0981 | 1.6729 |  | 0 | 0 | 0 | 271.6769 | 0.54818 |  | 914.0887 | 1.8444 |  | 0 | 0 | 0 | 0 | 0 | 0 | 0 | 0 | 36043.3455 | 72.7265 |  | 0 | 2142.0565 | 4.3221 |  | 0 | 0 | 0 | 0 |  | 0 | 0 | 0 | 0 | 0 | 44283.6248 | 44283.6248 | 89.3533 |  | 6098.2228 | 6098.2228 | 0 | 38185.402 | 0 | 1091.3519 | 0 | 8705.4808 | 0 | 2458.2302 | 0 | 8705.4808 | 0 | 2311.4455 | 0 | 8705.4808 | 0 | 2572.5069 | 0 | 8705.4808 | 0 | 9796.8327 | 11163.7111 | 11016.9263 | 11277.9878
151727 | 0 | 242.131 | TRUE | 1220 | Non-CBSA East North Central | 6A | 6A | Hour8 | 3 | Cold | None | Standard Efficiency | East North Central | East North Central | Midwest | In another census Place | Gas, 100% Usage | Standard, 100% Usage | Yes | Electric, 100% Usage | 72F | Yes | 2F | Night Setup -2h | Not Applicable | G2600310 | G2600310, G26000300 | None | 290 Rated kWh, 100% Usage | 20 ft^2 | Fiberglass | 30% Leakage, Uninsulated | 2 ft | None | data/cambium/LRMER_MidCase_15_2025start,data/cambium/LRMER_LowRECost_15_2025start,data/cambium/LRMER_95DecarbBy2035_15_2025start,data/cambium/LRMER_LowRECost_25_2025start | kg/MWh,kg/MWh,kg/MWh,kg/MWh | /lib/resources/data/cambium/LRMER_MidCase_15_2025start/RFCMc.csv,/lib/resources/data/cambium/LRMER_LowRECost_15_2025start/RFCMc.csv,/lib/resources/data/cambium/LRMER_95DecarbBy2035_15_2025start/RFCMc.csv,/lib/resources/data/cambium/LRMER_LowRECost_25_2025start/RFCMc.csv | lb/MBtu,lb/MBtu,lb/MBtu,lb/MBtu | 195.9,195.9,195.9,195.9 | 147.3,147.3,147.3,147.3 | 177.8,177.8,177.8,177.8 | LRMER_MidCase_15_2025start,LRMER_LowRECost_15_2025start,LRMER_95DecarbBy2035_15_2025start,LRMER_LowRECost_25_2025start | CO2e,CO2e,CO2e,CO2e | 200.0,200.0,200.0,200.0 | 100-150% | RFCMc | Vented Attic | None | None | None | None | None | Single-Family Detached | Single-Family Detached | Single-Family Detached | 1000-1499 | 0-1499 | Unheated Basement | None | 2 | 2 | <8 | Brick, Medium/Dark | Wood Frame | No | Natural Gas | 68F | No | 0F | None | No Exterior Use | Uninsulated | 100% Usage | None | None | None | Yes | None | No | Fuel Furnace, 80% AFUE | Ducted Heating | Natural Gas Fuel Furnace | None | None | None | No | None | None | None | None | 20000-24999 | 20000-39999 | 20000-39999 | 30 ACH50 | R-7 | Uninsulated | Uninsulated | Uninsulated | Unfinished, Uninsulated | None | Wood Stud, Uninsulated | Summer = 0.7, Winter = 0.85 | MISO | 100% LED | 100% Usage | 100% Usage | CR04 | None | EF 10.5 | None | None | None | None | None | None | None | None | None | Cooling Season, 7 days/wk | Left/Right at 15ft | 2 | East | None | 100% | 85% | G26000300 | Not/partially in metro area | None | None | No | Hour13 | 103 | EF 17.6, 100% Usage | Composition Shingles | Stochastic | 1 | 1 | 2018 | 31 | 12 | 15 | None | MI | Owner | 1 | Medium | Occupied | <1940 | <1940 | Natural Gas Standard | Natural Gas | Yes | Pellston Rgnl Arpt | 45.57 | -84.8 | F9 B9 L9 R9 | Double, Clear, Non-metal, Air | 40.7369 | 0.11386 |  | 68.2856 | 0.19086 |  | 28.4279 | 0.079458 |  | 0 | 0 |  | 0 | 0 |  | 91.1451 | 0.25476 |  | 0 | 0 |  | 1566.1718 | 4.3776 |  | 0 | 0 | 0 | 0 | 0 | 26.9625 | 0.075363 |  | 0 | 375.131 | 1.0485 |  | 21.9803 | 0.061437 |  | 1790.6642 | 5.0051 |  | 0 | 0 | 0 | 405.6104 | 1.1337 |  | 1160.8545 | 3.2447 |  | 0 | 0 | 0 | 0 | 905.8827 | 0 | 0 | 0 | 61771.1756 | 172.6555 |  | 0 | 4672.7251 | 13.0606 |  | 0 | 0 | 0 | 0 |  | 0 | 0 | 0 | 0 | 0 | 72925.7536 | 72925.7536 | 203.8335 |  | 5576.2632 | 5576.2632 | 0 | 67349.7834 | 0 | 995.701 | 0 | 15354.3362 | 0 | 2261.6451 | 0 | 15354.3362 | 0 | 2108.017 | 0 | 15354.3362 | 0 | 2362.2202 | 0 | 15354.3362 | 0 | 16350.0373 | 17615.9814 | 17462.3532 | 17716.5564
151738 | 0 | 242.131 | TRUE | 1220 | CBSA Detroit-Warren-Dearborn, MI | 5A | 5A | Hour7 | 3 | Cold | None | None | East North Central | East North Central | Midwest | MI, Southfield | Gas, 80% Usage | EnergyStar, 80% Usage | Yes | Gas, 80% Usage | 80F | No | 0F | None | Not Applicable | G2601250 | G2601250, G26002907 | None | None | 20 ft^2 | Fiberglass | 0% Leakage, Uninsulated | 2 ft | None | data/cambium/LRMER_MidCase_15_2025start,data/cambium/LRMER_LowRECost_15_2025start,data/cambium/LRMER_95DecarbBy2035_15_2025start,data/cambium/LRMER_LowRECost_25_2025start | kg/MWh,kg/MWh,kg/MWh,kg/MWh | /lib/resources/data/cambium/LRMER_MidCase_15_2025start/RFCMc.csv,/lib/resources/data/cambium/LRMER_LowRECost_15_2025start/RFCMc.csv,/lib/resources/data/cambium/LRMER_95DecarbBy2035_15_2025start/RFCMc.csv,/lib/resources/data/cambium/LRMER_LowRECost_25_2025start/RFCMc.csv | lb/MBtu,lb/MBtu,lb/MBtu,lb/MBtu | 195.9,195.9,195.9,195.9 | 147.3,147.3,147.3,147.3 | 177.8,177.8,177.8,177.8 | LRMER_MidCase_15_2025start,LRMER_LowRECost_15_2025start,LRMER_95DecarbBy2035_15_2025start,LRMER_LowRECost_25_2025start | CO2e,CO2e,CO2e,CO2e | 200.0,200.0,200.0,200.0 | 150-200% | RFCMc | Vented Attic | None | None | None | None | None | Single-Family Detached | Single-Family Detached | Single-Family Detached | 1000-1499 | 0-1499 | Heated Basement | 1 Car | 1 | 1 | <8 | Vinyl, Light | Brick | No | Natural Gas | 62F | Yes | 3F | Night | No Exterior Use | Uninsulated | 50% Usage | AC, SEER 10 | 60% Conditioned | Central AC | Yes | None | No | Fuel Furnace, 80% AFUE | Ducted Heating | Natural Gas Fuel Furnace | None | None | None | No | None | None | None | None | 20000-24999 | 20000-39999 | 20000-39999 | 10 ACH50 | R-38 | Uninsulated | Uninsulated | Uninsulated | Unfinished, Uninsulated | None | Brick, 12-in, 3-wythe, Uninsulated | Summer = 0.7, Winter = 0.85 | MISO | 100% Incandescent | 100% Usage | 100% Usage | CR04 | None | EF 17.6 | EF 12, National Average | None | None | None | None | None | None | None | None | Cooling Season, 7 days/wk | Left/Right at 15ft | 1 | West | None | 50% | 85% | G26002907 | In metro area, not/partially in principal city | None | None | No | Hour12 | 103 | EF 17.6, 100% Usage | Asphalt Shingles, Medium | Stochastic | 1 | 1 | 2018 | 31 | 12 | 15 | None | MI | Renter | 1 | Low | Occupied | 1960s | 1960-79 | Natural Gas Standard | Natural Gas | Yes | Oakland Co Intl | 42.67 | -83.42 | F12 B12 L12 R12 | Single, Clear, Metal | 0 | 0 |  | 19.6358 | 0.054884 |  | 12.8951 | 0.036043 |  | 23.4457 | 0.065533 |  | 575.2985 | 1.608 |  | 0 | 0 |  | 319.7405 | 0.8937 |  | 344.9446 | 0.96415 |  | 0 | 0 | 0 | 0 | 0 | 160.896 | 0.44972 |  | 99.9372 | 1535.3993 | 4.2916 |  | 21.9803 | 0.061437 |  | 769.3116 | 2.1503 |  | 0 | 0 | 0 | 18.4635 | 0.051607 |  | 868.0765 | 2.4263 |  | 0 | 0 | 0 | 0 | 262.0055 | 0 | 0 | 0 | 13488.0099 | 37.7001 |  | 0 | 2161.1061 | 6.0405 |  | 0 | 0 | 543.9399 | 1.5204 |  | 0 | 0 | 0 | 0 | 0 | 21225.0861 | 21225.0861 | 59.3259 |  | 4770.0247 | 4770.0247 | 0 | 16455.0614 | 0 | 860.3436 | 0 | 3751.4216 | 0 | 1934.7656 | 0 | 3751.4216 | 0 | 1822.5627 | 0 | 3751.4216 | 0 | 2012.8415 | 0 | 3751.4216 | 0 | 4611.7653 | 5686.1872 | 5573.9844 | 5764.2632
151752 | 0 | 242.131 | TRUE | 1675 | Non-CBSA East North Central | 5A | 5A | Hour0 | 3 | Cold | None | Standard Efficiency | East North Central | East North Central | Midwest | In another census Place | Electric, 80% Usage | EnergyStar, 80% Usage | Yes | Gas, 80% Usage | 72F | Yes | 2F | Day Setup +4h | Not Applicable | G2600810 | G2600810, G26001003 | None | None | 20 ft^2 | Fiberglass | 0% Leakage, Uninsulated | 2 ft | None | data/cambium/LRMER_MidCase_15_2025start,data/cambium/LRMER_LowRECost_15_2025start,data/cambium/LRMER_95DecarbBy2035_15_2025start,data/cambium/LRMER_LowRECost_25_2025start | kg/MWh,kg/MWh,kg/MWh,kg/MWh | /lib/resources/data/cambium/LRMER_MidCase_15_2025start/RFCMc.csv,/lib/resources/data/cambium/LRMER_LowRECost_15_2025start/RFCMc.csv,/lib/resources/data/cambium/LRMER_95DecarbBy2035_15_2025start/RFCMc.csv,/lib/resources/data/cambium/LRMER_LowRECost_25_2025start/RFCMc.csv | lb/MBtu,lb/MBtu,lb/MBtu,lb/MBtu | 195.9,195.9,195.9,195.9 | 147.3,147.3,147.3,147.3 | 177.8,177.8,177.8,177.8 | LRMER_MidCase_15_2025start,LRMER_LowRECost_15_2025start,LRMER_95DecarbBy2035_15_2025start,LRMER_LowRECost_25_2025start | CO2e,CO2e,CO2e,CO2e | 200.0,200.0,200.0,200.0 | 200-300% | RFCMc | Vented Attic | None | Left | None | None | 8 | Single-Family Attached | Single-Family Attached | Single-Family Attached | 1500-1999 | 1500-2499 | Heated Basement | None | 3 | 3 | <8 | Brick, Medium/Dark | Wood Frame | No | Natural Gas | 75F | No | 0F | None | No Exterior Use | Uninsulated | 50% Usage | AC, SEER 10 | 100% Conditioned | Central AC | Yes | None | No | Fuel Wall/Floor Furnace, 68% AFUE | Non-Ducted Heating | Natural Gas Fuel Wall/Floor Furnace | None | None | None | No | None | None | None | None | 70000-79999 | 60000-79999 | 60000-99999 | 15 ACH50 | R-30 | Uninsulated | Wall R-10, Exterior | R-10, Exterior | Unfinished, Uninsulated | None | Wood Stud, R-11 | Summer = 0.7, Winter = 0.85 | MISO | 100% Incandescent | 100% Usage | 100% Usage | CR04 | None | None | EF 12, National Average | None | None | None | None | None | None | None | None | Cooling Season, 7 days/wk | 27 | 4 | Southeast | None | 50% | 104% | G26001003 | In metro area, not/partially in principal city | None | None | No | Hour17 | 103 | EF 17.6, 100% Usage | Composition Shingles | Stochastic | 1 | 1 | 2018 | 31 | 12 | 15 | None | MI | Owner | 1 | Low | Occupied | 1980s | 1980-99 | Natural Gas Standard | Natural Gas | Yes | Grand Rapids Kent C | 42.88 | -85.52 | F9 B9 L9 R9 | Single, Clear, Metal, Exterior Clear Storm | 67.9925 | 0.13842 |  | 424.3669 | 0.86394 |  | 24.911 | 0.050714 |  | 429.9353 | 0.87527 |  | 2208.8767 | 4.4969 |  | 0 | 0 |  | 319.7405 | 0.65093 |  | 0 | 0 |  | 0 | 0 | 0 | 0 | 0 | 183.7556 | 0.37409 |  | 0 | 1926.0631 | 3.9211 |  | 21.9803 | 0.044748 |  | 1149.1317 | 2.3394 |  | 0 | 0 | 0 | 26.0833 | 0.053101 |  | 434.0383 | 0.88362 |  | 0 | 0 | 0 | 0 | 0 | 0 | 0 | 0 | 53924.1977 | 109.78 |  | 0 | 3366.8005 | 6.8542 |  | 0 | 0 | 762.864 | 1.5531 |  | 0 | 0 | 0 | 0 | 0 | 65270.7372 | 65270.7372 | 132.8795 |  | 7216.582 | 7216.582 | 0 | 58053.8621 | 0 | 1316.12 | 0 | 13235.0933 | 0 | 2914.4398 | 0 | 13235.0933 | 0 | 2784.2566 | 0 | 13235.0933 | 0 | 3040.3875 | 0 | 13235.0933 | 0 | 14551.2133 | 16149.5331 | 16019.3498 | 16275.4807
151793 | 0 | 242.131 | TRUE | 853 | Non-CBSA East North Central | 6A | 6A | Hour2 | 2 | Cold | None | Standard Efficiency, No usage | East North Central | East North Central | Midwest | Not in a census Place | None | None | None | None | 76F | No | 0F | None | Double-Loaded Interior | G2600070 | G2600070, G26000300 | None | 318 Rated kWh, 80% Usage | 20 ft^2 | Fiberglass | 20% Leakage, Uninsulated | 2 ft | None | data/cambium/LRMER_MidCase_15_2025start,data/cambium/LRMER_LowRECost_15_2025start,data/cambium/LRMER_95DecarbBy2035_15_2025start,data/cambium/LRMER_LowRECost_25_2025start | kg/MWh,kg/MWh,kg/MWh,kg/MWh | /lib/resources/data/cambium/LRMER_MidCase_15_2025start/RFCMc.csv,/lib/resources/data/cambium/LRMER_LowRECost_15_2025start/RFCMc.csv,/lib/resources/data/cambium/LRMER_95DecarbBy2035_15_2025start/RFCMc.csv,/lib/resources/data/cambium/LRMER_LowRECost_25_2025start/RFCMc.csv | lb/MBtu,lb/MBtu,lb/MBtu,lb/MBtu | 195.9,195.9,195.9,195.9 | 147.3,147.3,147.3,147.3 | 177.8,177.8,177.8,177.8 | LRMER_MidCase_15_2025start,LRMER_LowRECost_15_2025start,LRMER_95DecarbBy2035_15_2025start,LRMER_LowRECost_25_2025start | CO2e,CO2e,CO2e,CO2e | 200.0,200.0,200.0,200.0 | 0-100% | RFCMc | None | Middle | None | Top | 67 | None | 50 or more Unit | Multifamily with 5+ units, 1-3 stories | Multi-Family with 5+ Units | 750-999 | 0-1499 | Unheated Basement | None | 2 | 2 | <8 | None | Brick | No | Natural Gas | 55F | No | 0F | None | No Exterior Use | Uninsulated | 50% Usage | AC, SEER 13 | 100% Conditioned | Central AC | Yes | None | No | Fuel Furnace, 80% AFUE | Ducted Heating | Natural Gas Fuel Furnace | None | None | None | No | None | None | None | None | 15000-19999 | <20000 | <20000 | 15 ACH50 | None | Uninsulated | Uninsulated | Uninsulated | Finished, R-38 | None | Brick, 12-in, 3-wythe, R-7 | Summer = 0.7, Winter = 0.85 | MISO | 100% CFL | 100% Usage | 100% Usage | CR04 | None | None | None | None | None | None | None | None | None | None | Typical Efficiency | Cooling Season, 7 days/wk | 27 | 3 | Southeast | None | 50% | 89% | G26000300 | Not/partially in metro area | None | None | None | Hour18 | 103 | EF 17.6, 100% Usage | Asphalt Shingles, Medium | Stochastic | 1 | 1 | 2018 | 31 | 12 | 15 | None | MI | Renter | 1 | Low | Vacant | 1970s | 1960-79 | Natural Gas Standard | Natural Gas | Yes | Alpena Phelps Colli | 45.07 | -83.58 | F12 B12 L12 R12 | Single, Clear, Non-metal | 0 | 0 |  | 0 | 0 |  | 0 | 0 |  | 43.6676 | 0.17457 |  | 412.6441 | 1.6496 |  | 0 | 0 |  | 0 | 0 |  | 116.6423 | 0.4663 |  | 0 | 0 | 0 | 0 | 0 | 0 | 0 |  | 0 | 0 | 0 |  | 16.412 | 0.065609 |  | 0 | 0 |  | 0 | 0 | 0 | 0 | 0 |  | 434.0383 | 1.7351 |  | 0 | 0 | 0 | 0 | 0 | 0 | 0 | 0 | 4600.0435 | 18.3894 |  | 0 | 1635.3366 | 6.5375 |  | 0 | 0 | 0 | 0 |  | 0 | 0 | 0 | 0 | 0 | 7258.1981 | 7258.1981 | 29.0158 |  | 1023.1111 | 1023.1111 | 0 | 6235.3801 | 0 | 187.4824 | 0 | 1421.505 | 0 | 418.2231 | 0 | 1421.505 | 0 | 393.6315 | 0 | 1421.505 | 0 | 435.069 | 0 | 1421.505 | 0 | 1608.9874 | 1839.728 | 1815.1365 | 1856.574
151803 | 0 | 242.131 | TRUE | 885 | CBSA Detroit-Warren-Dearborn, MI | 5A | 5A | Hour2 | 2 | Cold | None | None | East North Central | East North Central | Midwest | In another census Place | Electric, 120% Usage | Standard, 120% Usage | Yes | Gas, 120% Usage | 68F | No | 0F | None | Not Applicable | G2601470 | G2601470, G26003100 | None | 290 Rated kWh, 120% Usage | 20 ft^2 | Fiberglass | 30% Leakage, Uninsulated | 2 ft | None | data/cambium/LRMER_MidCase_15_2025start,data/cambium/LRMER_LowRECost_15_2025start,data/cambium/LRMER_95DecarbBy2035_15_2025start,data/cambium/LRMER_LowRECost_25_2025start | kg/MWh,kg/MWh,kg/MWh,kg/MWh | /lib/resources/data/cambium/LRMER_MidCase_15_2025start/RFCMc.csv,/lib/resources/data/cambium/LRMER_LowRECost_15_2025start/RFCMc.csv,/lib/resources/data/cambium/LRMER_95DecarbBy2035_15_2025start/RFCMc.csv,/lib/resources/data/cambium/LRMER_LowRECost_25_2025start/RFCMc.csv | lb/MBtu,lb/MBtu,lb/MBtu,lb/MBtu | 195.9,195.9,195.9,195.9 | 147.3,147.3,147.3,147.3 | 177.8,177.8,177.8,177.8 | LRMER_MidCase_15_2025start,LRMER_LowRECost_15_2025start,LRMER_95DecarbBy2035_15_2025start,LRMER_LowRECost_25_2025start | CO2e,CO2e,CO2e,CO2e | 200.0,200.0,200.0,200.0 | 400%+ | RFCMc | Vented Attic | None | None | None | None | None | Single-Family Detached | Single-Family Detached | Single-Family Detached | 750-999 | 0-1499 | Vented Crawlspace | None | 1 | 1 | <8 | None | Brick | No | Natural Gas | 68F | Yes | 3F | Day and Night -3h | No Exterior Use | Uninsulated | 200% Usage | Room AC, EER 12.0 | 20% Conditioned | Room AC | Yes | None | No | Fuel Furnace, 80% AFUE | Ducted Heating | Natural Gas Fuel Furnace | None | None | None | No | None | None | None | None | 60000-69999 | 60000-79999 | 60000-99999 | 20 ACH50 | R-38 | Uninsulated | Uninsulated | Uninsulated | Unfinished, Uninsulated | None | Brick, 12-in, 3-wythe, Uninsulated | Summer = 0.7, Winter = 0.85 | MISO | 100% Incandescent | 100% Usage | 100% Usage | CR04 | None | EF 19.9 | EF 12, National Average | None | Gas Grill | None | None | None | None | None | None | Cooling Season, 7 days/wk | Left/Right at 15ft | 1 | Northeast | None | 200% | 85% | G26003100 | In metro area, not/partially in principal city | None | None | No | Hour19 | 103 | EF 19.9, 100% Usage | Composition Shingles | Stochastic | 1 | 1 | 2018 | 31 | 12 | 15 | None | MI | Owner | 1 | High | Occupied | 1950s | 1940-59 | Natural Gas Standard | Natural Gas | Yes | St Clair Co Intl | 42.91 | -82.52 | F9 B9 L9 R9 | Single, Clear, Non-metal | 0 | 0 |  | 630.6889 | 2.4301 |  | 23.7388 | 0.091468 |  | 0 | 0 |  | 348.1684 | 1.3415 |  | 67.6994 | 0.26085 |  | 319.7405 | 1.232 |  | 633.3266 | 2.4403 |  | 0 | 0 | 0 | 0 | 0 | 144.191 | 0.55558 |  | 0 | 1247.8966 | 4.8083 |  | 16.412 | 0.063237 |  | 2906.0927 | 11.1975 |  | 0 | 0 | 0 | 27.8418 | 0.10728 |  | 783.9651 | 3.0207 |  | 0 | 0 | 0 | 0 | 0 | 0 | 557.1281 | 0 | 25016.2535 | 96.3903 |  | 0 | 4489.5557 | 17.2987 |  | 0 | 0 | 815.6168 | 3.1427 |  | 0 | 0 | 0 | 0 | 0 | 38028.609 | 38028.609 | 146.5283 |  | 7149.7618 | 7149.7618 | 0 | 30878.8471 | 0 | 1296.8777 | 0 | 7039.7091 | 0 | 2913.896 | 0 | 7039.7091 | 0 | 2729.5098 | 0 | 7039.7091 | 0 | 3054.6203 | 0 | 7039.7091 | 0 | 8336.5869 | 9953.6051 | 9769.2189 | 10094.3294
151819 | 0 | 242.131 | TRUE | 3301 | Non-CBSA East North Central | 6A | 6A | Hour9 | 4 | Cold | None | None | East North Central | East North Central | Midwest | Not in a census Place | Propane, 100% Usage | EnergyStar, 100% Usage | Yes | Gas, 100% Usage | 76F | No | 0F | None | Not Applicable | G2600350 | G2600350, G26001200 | None | None | 20 ft^2 | Fiberglass | None | 2 ft | None | data/cambium/LRMER_MidCase_15_2025start,data/cambium/LRMER_LowRECost_15_2025start,data/cambium/LRMER_95DecarbBy2035_15_2025start,data/cambium/LRMER_LowRECost_25_2025start | kg/MWh,kg/MWh,kg/MWh,kg/MWh | /lib/resources/data/cambium/LRMER_MidCase_15_2025start/RFCMc.csv,/lib/resources/data/cambium/LRMER_LowRECost_15_2025start/RFCMc.csv,/lib/resources/data/cambium/LRMER_95DecarbBy2035_15_2025start/RFCMc.csv,/lib/resources/data/cambium/LRMER_LowRECost_25_2025start/RFCMc.csv | lb/MBtu,lb/MBtu,lb/MBtu,lb/MBtu | 195.9,195.9,195.9,195.9 | 147.3,147.3,147.3,147.3 | 177.8,177.8,177.8,177.8 | LRMER_MidCase_15_2025start,LRMER_LowRECost_15_2025start,LRMER_95DecarbBy2035_15_2025start,LRMER_LowRECost_25_2025start | CO2e,CO2e,CO2e,CO2e | 200.0,200.0,200.0,200.0 | 400%+ | RFCMc | Vented Attic | None | None | None | None | None | Single-Family Detached | Single-Family Detached | Single-Family Detached | 3000-3999 | 2500-3999 | Unvented Crawlspace | 3 Car | 2 | 2 | <8 | None | Brick | No | Propane | 75F | Yes | 3F | Night -3h | No Exterior Use | Uninsulated | 100% Usage | Room AC, EER 10.7 | 20% Conditioned | Room AC | No | None | No | Fuel Boiler, 80% AFUE | Non-Ducted Heating | Propane Fuel Boiler | None | None | None | No | None | None | None | None | 100000-119999 | 100000-119999 | 100000-149999 | 15 ACH50 | R-38 | Uninsulated | Wall R-5, Exterior | R-5, Exterior | Unfinished, Uninsulated | None | Brick, 12-in, 3-wythe, R-15 | Summer = 0.7, Winter = 0.85 | MISO | 100% Incandescent | 100% Usage | 100% Usage | CR04 | None | None | None | None | None | None | None | None | None | None | None | Cooling Season, 7 days/wk | Left/Right at 15ft | 4 | North | None | 100% | 85% | G26001200 | Not/partially in metro area | None | None | No | Hour20 | 103 | EF 17.6, 100% Usage | Composition Shingles | Stochastic | 1 | 1 | 2018 | 31 | 12 | 15 | None | MI | Owner | 1 | Medium | Occupied | 2000s | 2000-09 | Electric Standard | Electricity | Yes | Mount Pleasant Muni | 43.62 | -84.73 | F9 B9 L9 R9 | Double, Clear, Metal, Air | 0 | 0 |  | 58.0281 | 0.059944 |  | 37.8062 | 0.039055 |  | 0 | 0 |  | 341.1347 | 0.3524 |  | 0 | 0 |  | 0 | 0 |  | 156.5 | 0.16167 |  | 0 | 0 | 0 | 0 | 4319.5745 | 264.9362 | 0.27368 |  | 99.9372 | 3321.6675 | 3.4313 |  | 21.9803 | 0.022706 |  | 2826.3774 | 2.9197 |  | 0 | 0 | 0 | 36.927 | 0.038146 |  | 434.0383 | 0.44837 |  | 0 | 0 | 0 | 0 | 0 | 0 | 0 | 0 | 0 | 0 |  | 0 | 0 | 0 |  | 0 | 0 | 1080.8461 | 1.1165 |  | 770.4838 | 0 | 58744.0445 | 0 | 0 | 72514.2818 | 72514.2818 | 74.9087 |  | 11918.9073 | 11918.9073 | 0 | 1080.8461 | 59514.5283 | 2102.6002 | 0 | 246.4308 | 16377.4746 | 4755.9523 | 0 | 246.4308 | 16377.4746 | 4487.3077 | 0 | 246.4308 | 16377.4746 | 4977.3897 | 0 | 246.4308 | 16377.4746 | 18726.5057 | 21379.8577 | 21111.2131 | 21601.2952
151833 | 0 | 242.131 | TRUE | 1220 | Non-CBSA East North Central | 5A | 5A | Hour6 | 4 | Cold | None | Standard Efficiency, No usage | East North Central | East North Central | Midwest | In another census Place | Electric, 120% Usage | EnergyStar, 120% Usage | Yes | Propane, 120% Usage | 72F | No | 0F | None | Not Applicable | G2601150 | G2601150, G26003300 | None | 318 Rated kWh, 120% Usage | 20 ft^2 | Fiberglass | 0% Leakage, Uninsulated | 2 ft | None | data/cambium/LRMER_MidCase_15_2025start,data/cambium/LRMER_LowRECost_15_2025start,data/cambium/LRMER_95DecarbBy2035_15_2025start,data/cambium/LRMER_LowRECost_25_2025start | kg/MWh,kg/MWh,kg/MWh,kg/MWh | /lib/resources/data/cambium/LRMER_MidCase_15_2025start/RFCMc.csv,/lib/resources/data/cambium/LRMER_LowRECost_15_2025start/RFCMc.csv,/lib/resources/data/cambium/LRMER_95DecarbBy2035_15_2025start/RFCMc.csv,/lib/resources/data/cambium/LRMER_LowRECost_25_2025start/RFCMc.csv | lb/MBtu,lb/MBtu,lb/MBtu,lb/MBtu | 195.9,195.9,195.9,195.9 | 147.3,147.3,147.3,147.3 | 177.8,177.8,177.8,177.8 | LRMER_MidCase_15_2025start,LRMER_LowRECost_15_2025start,LRMER_95DecarbBy2035_15_2025start,LRMER_LowRECost_25_2025start | CO2e,CO2e,CO2e,CO2e | 200.0,200.0,200.0,200.0 | 400%+ | RFCMc | Vented Attic | None | None | None | None | None | Single-Family Detached | Single-Family Detached | Single-Family Detached | 1000-1499 | 0-1499 | Heated Basement | None | 1 | 1 | <8 | None | Brick | No | Propane | 55F | Yes | 3F | Night +5h | No Exterior Use | Uninsulated | 200% Usage | AC, SEER 13 | 100% Conditioned | Central AC | Yes | None | No | Fuel Furnace, 80% AFUE | Ducted Heating | Propane Fuel Furnace | None | None | None | No | None | None | None | None | 140000-159999 | 140000+ | 100000-149999 | 15 ACH50 | R-49 | Uninsulated | Uninsulated | Uninsulated | Unfinished, Uninsulated | None | Brick, 12-in, 3-wythe, Uninsulated | Summer = 0.7, Winter = 0.85 | MISO | 100% CFL | 100% Usage | 100% Usage | CR04 | None | EF 17.6 | EF 12, National Average | None | None | None | None | None | None | None | Typical Efficiency | Cooling Season, 7 days/wk | Left/Right at 15ft | 2 | Northwest | None | 200% | 85% | G26003300 | In metro area, not/partially in principal city | None | None | No | Hour17 | 103 | EF 17.6, 100% Usage | Composition Shingles | Stochastic | 1 | 1 | 2018 | 31 | 12 | 15 | None | MI | Owner | 1 | High | Vacant | 1960s | 1960-79 | Electric Standard | Electricity | Yes | Custer | 41.93 | -83.43 | F6 B6 L6 R6 | Double, Low-E, Non-metal, Air, M-Gain | 0 | 0 |  | 0 | 0 |  | 0 | 0 |  | 134.2266 | 0.37517 |  | 1430.1868 | 3.9975 |  | 0 | 0 |  | 319.7405 | 0.8937 |  | 231.2331 | 0.64632 |  | 0 | 0 | 0 | 0 | 355.4952 | 0 | 0 |  | 0 | 0 | 0 |  | 21.9803 | 0.061437 |  | 0 | 0 |  | 0 | 0 | 0 | 0 | 0 |  | 868.0765 | 2.4263 |  | 0 | 0 | 0 | 0 | 0 | 0 | 0 | 0 | 0 | 0 |  | 0 | 0 | 0 |  | 0 | 0 | 0 | 0 |  | 0 | 0 | 9138.249 | 0 | 0 | 12498.895 | 12498.895 | 34.9354 |  | 3360.646 | 3360.646 | 0 | 0 | 9138.249 | 624.9423 | 0 | 0 | 2514.7274 | 1377.1808 | 0 | 0 | 2514.7274 | 1314.1868 | 0 | 0 | 2514.7274 | 1423.0336 | 0 | 0 | 2514.7274 | 3139.6698 | 3891.9083 | 3828.9143 | 3937.761
151870 | 0 | 242.131 | TRUE | 1690 | Non-CBSA East North Central | 6A | 6A | Hour2 | 3 | Cold | None | None | East North Central | East North Central | Midwest | In another census Place | Electric, 100% Usage | Standard, 100% Usage | Yes | Gas, 100% Usage | 75F | No | 0F | None | Not Applicable | G2600690 | G2600690, G26001300 | None | None | 20 ft^2 | Fiberglass | 20% Leakage, Uninsulated | 2 ft | None | data/cambium/LRMER_MidCase_15_2025start,data/cambium/LRMER_LowRECost_15_2025start,data/cambium/LRMER_95DecarbBy2035_15_2025start,data/cambium/LRMER_LowRECost_25_2025start | kg/MWh,kg/MWh,kg/MWh,kg/MWh | /lib/resources/data/cambium/LRMER_MidCase_15_2025start/RFCMc.csv,/lib/resources/data/cambium/LRMER_LowRECost_15_2025start/RFCMc.csv,/lib/resources/data/cambium/LRMER_95DecarbBy2035_15_2025start/RFCMc.csv,/lib/resources/data/cambium/LRMER_LowRECost_25_2025start/RFCMc.csv | lb/MBtu,lb/MBtu,lb/MBtu,lb/MBtu | 195.9,195.9,195.9,195.9 | 147.3,147.3,147.3,147.3 | 177.8,177.8,177.8,177.8 | LRMER_MidCase_15_2025start,LRMER_LowRECost_15_2025start,LRMER_95DecarbBy2035_15_2025start,LRMER_LowRECost_25_2025start | CO2e,CO2e,CO2e,CO2e | 200.0,200.0,200.0,200.0 | 300-400% | RFCMc | Vented Attic | None | None | None | None | None | Single-Family Detached | Single-Family Detached | Single-Family Detached | 1500-1999 | 1500-2499 | Vented Crawlspace | None | 2 | 2 | <8 | None | Brick | No | Natural Gas | 55F | No | 0F | None | No Exterior Use | Uninsulated | 100% Usage | None | None | None | Yes | None | No | Fuel Furnace, 92.5% AFUE | Ducted Heating | Natural Gas Fuel Furnace | None | None | None | No | None | None | None | None | 40000-44999 | 40000-59999 | 40000-59999 | 30 ACH50 | R-38 | Uninsulated | Uninsulated | Uninsulated | Unfinished, Uninsulated | None | Brick, 12-in, 3-wythe, Uninsulated | Summer = 0.7, Winter = 0.85 | MISO | 100% CFL | 100% Usage | 100% Usage | CR04 | None | None | None | None | None | None | None | None | None | None | None | Cooling Season, 7 days/wk | Left/Right at 15ft | 1 | West | None | 100% | 85% | G26001300 | Not/partially in metro area | None | None | No | Hour10 | 103 | EF 19.9, 100% Usage | Metal, Dark | Stochastic | 1 | 1 | 2018 | 31 | 12 | 15 | None | MI | Owner | 1 | Medium | Vacant | 1950s | 1940-59 | Natural Gas Standard | Natural Gas | Yes | Oscoda Wurtsmith | 44.45 | -83.37 | F15 B15 L15 R15 | Double, Low-E, Non-metal, Air, M-Gain | 0 | 0 |  | 0 | 0 |  | 0 | 0 |  | 0 | 0 |  | 0 | 0 |  | 0 | 0 |  | 0 | 0 |  | 786.8958 | 1.5878 |  | 0 | 0 | 0 | 0 | 0 | 0 | 0 |  | 0 | 0 | 0 |  | 21.9803 | 0.044351 |  | 0 | 0 |  | 0 | 0 | 0 | 0 | 0 |  | 400.042 | 0.80719 |  | 0 | 0 | 0 | 0 | 0 | 0 | 0 | 0 | 35875.7089 | 72.3883 |  | 0 | 1643.2495 | 3.3157 |  | 0 | 0 | 0 | 0 |  | 0 | 0 | 0 | 0 | 0 | 38727.5835 | 38727.5835 | 78.1426 |  | 1208.6251 | 1208.6251 | 0 | 37518.9584 | 0 | 220.191 | 0 | 8553.5542 | 0 | 497.2629 | 0 | 8553.5542 | 0 | 458.3474 | 0 | 8553.5542 | 0 | 520.3208 | 0 | 8553.5542 | 0 | 8773.7451 | 9050.817 | 9011.9015 | 9073.875
151948 | 0 | 242.131 | TRUE | 2176 | CBSA Detroit-Warren-Dearborn, MI | 5A | 5A | Hour23 | 5 | Cold | None | Standard Efficiency | East North Central | East North Central | Midwest | MI, Livonia | Gas, 120% Usage | EnergyStar, 120% Usage | Yes | Gas, 120% Usage | 78F | No | 0F | None | Not Applicable | G2601630 | G2601630, G26003202 | None | None | 20 ft^2 | Fiberglass | 0% Leakage, Uninsulated | 2 ft | None | data/cambium/LRMER_MidCase_15_2025start,data/cambium/LRMER_LowRECost_15_2025start,data/cambium/LRMER_95DecarbBy2035_15_2025start,data/cambium/LRMER_LowRECost_25_2025start | kg/MWh,kg/MWh,kg/MWh,kg/MWh | /lib/resources/data/cambium/LRMER_MidCase_15_2025start/RFCMc.csv,/lib/resources/data/cambium/LRMER_LowRECost_15_2025start/RFCMc.csv,/lib/resources/data/cambium/LRMER_95DecarbBy2035_15_2025start/RFCMc.csv,/lib/resources/data/cambium/LRMER_LowRECost_25_2025start/RFCMc.csv | lb/MBtu,lb/MBtu,lb/MBtu,lb/MBtu | 195.9,195.9,195.9,195.9 | 147.3,147.3,147.3,147.3 | 177.8,177.8,177.8,177.8 | LRMER_MidCase_15_2025start,LRMER_LowRECost_15_2025start,LRMER_95DecarbBy2035_15_2025start,LRMER_LowRECost_25_2025start | CO2e,CO2e,CO2e,CO2e | 200.0,200.0,200.0,200.0 | 400%+ | RFCMc | Vented Attic | None | None | None | None | None | Single-Family Detached | Single-Family Detached | Single-Family Detached | 2000-2499 | 1500-2499 | Heated Basement | 2 Car | 1 | 1 | <8 | None | Brick | No | Natural Gas | 75F | Yes | 12F | Night -5h | No Exterior Use | Uninsulated | 200% Usage | Room AC, EER 9.8 | 20% Conditioned | Room AC | Yes | None | No | Fuel Furnace, 92.5% AFUE | Ducted Heating | Natural Gas Fuel Furnace | None | None | None | No | None | None | None | None | 200000+ | 140000+ | 150000+ | 15 ACH50 | R-38 | Uninsulated | Uninsulated | Uninsulated | Unfinished, Uninsulated | None | Brick, 12-in, 3-wythe, R-15 | Summer = 0.7, Winter = 0.85 | MISO | 100% LED | 100% Usage | 100% Usage | CR04 | None | None | EF 12, National Average | None | None | None | None | None | None | None | None | Cooling Season, 7 days/wk | Left/Right at 15ft | 2 | Northeast | None | 200% | 85% | G26003202 | In metro area, not/partially in principal city | None | None | No | Hour18 | 103 | EF 17.6, 100% Usage | Asphalt Shingles, Medium | Stochastic | 1 | 1 | 2018 | 31 | 12 | 15 | None | MI | Owner | 1 | High | Occupied | 2000s | 2000-09 | Natural Gas Standard | Natural Gas | Yes | Detroit Metropolita | 42.22 | -83.35 | F6 B6 L6 R6 | Double, Clear, Metal, Air | 67.9925 | 0.10655 |  | 42.7884 | 0.067053 |  | 28.1348 | 0.04409 |  | 0 | 0 |  | 382.1647 | 0.59889 |  | 0 | 0 |  | 319.7405 | 0.50106 |  | 572.6609 | 0.89741 |  | 0 | 0 | 0 | 0 | 0 | 34.8755 | 0.054653 |  | 16.7051 | 575.5916 | 0.90201 |  | 27.2556 | 0.042712 |  | 4069.2918 | 6.377 |  | 0 | 0 | 0 | 33.4101 | 0.052357 |  | 434.0383 | 0.68018 |  | 0 | 0 | 0 | 0 | 570.3163 | 0 | 0 | 0 | 26071.3093 | 40.8562 |  | 0 | 6542.5186 | 10.2528 |  | 0 | 0 | 976.2197 | 1.5298 |  | 0 | 0 | 0 | 0 | 0 | 40764.7205 | 40764.7205 | 63.8822 |  | 6604.3566 | 6604.3566 | 0 | 34160.3639 | 0 | 1194.6167 | 0 | 7787.8286 | 0 | 2691.7881 | 0 | 7787.8286 | 0 | 2524.2982 | 0 | 7787.8286 | 0 | 2805.9147 | 0 | 7787.8286 | 0 | 8982.4453 | 10479.6167 | 10312.1268 | 10593.7432
151975 | 0 | 242.131 | TRUE | 1690 | Non-CBSA East North Central | 6A | 6A | Hour6 | 4 | Cold | None | Standard Efficiency | East North Central | East North Central | Midwest | In another census Place | Electric, 120% Usage | EnergyStar, 120% Usage | Yes | Propane, 120% Usage | 75F | No | 0F | None | Not Applicable | G2601510 | G2601510, G26001600 | None | 318 Rated kWh, 120% Usage | 20 ft^2 | Fiberglass | None | 2 ft | None | data/cambium/LRMER_MidCase_15_2025start,data/cambium/LRMER_LowRECost_15_2025start,data/cambium/LRMER_95DecarbBy2035_15_2025start,data/cambium/LRMER_LowRECost_25_2025start | kg/MWh,kg/MWh,kg/MWh,kg/MWh | /lib/resources/data/cambium/LRMER_MidCase_15_2025start/RFCMc.csv,/lib/resources/data/cambium/LRMER_LowRECost_15_2025start/RFCMc.csv,/lib/resources/data/cambium/LRMER_95DecarbBy2035_15_2025start/RFCMc.csv,/lib/resources/data/cambium/LRMER_LowRECost_25_2025start/RFCMc.csv | lb/MBtu,lb/MBtu,lb/MBtu,lb/MBtu | 195.9,195.9,195.9,195.9 | 147.3,147.3,147.3,147.3 | 177.8,177.8,177.8,177.8 | LRMER_MidCase_15_2025start,LRMER_LowRECost_15_2025start,LRMER_95DecarbBy2035_15_2025start,LRMER_LowRECost_25_2025start | CO2e,CO2e,CO2e,CO2e | 200.0,200.0,200.0,200.0 | 300-400% | RFCMc | Vented Attic | None | None | None | None | None | Single-Family Detached | Single-Family Detached | Single-Family Detached | 1500-1999 | 1500-2499 | Heated Basement | None | 1 | 1 | <8 | Wood, Medium/Dark | Wood Frame | No | Propane | 70F | No | 0F | None | No Exterior Use | Uninsulated | 200% Usage | None | None | None | No | None | No | Fuel Boiler, 90% AFUE | Non-Ducted Heating | Propane Fuel Boiler | None | None | None | No | None | None | None | None | 60000-69999 | 60000-79999 | 60000-99999 | 20 ACH50 | R-19 | Uninsulated | Uninsulated | Uninsulated | Unfinished, Uninsulated | None | Wood Stud, R-11 | Summer = 0.7, Winter = 0.85 | MISO | 100% LED | 100% Usage | 100% Usage | CR04 | None | None | EF 12, National Average | None | None | None | None | Has Pool | Gas | 1.0 HP Pump | None | Cooling Season, 7 days/wk | Left/Right at 15ft | 2 | Northeast | None | 200% | 85% | G26001600 | Not/partially in metro area | None | None | No | Hour0 | 103 | EF 17.6, 100% Usage | Composition Shingles | Stochastic | 1 | 1 | 2018 | 31 | 12 | 15 | None | MI | Owner | 1 | High | Occupied | 1980s | 1980-99 | Electric Standard | Electricity | Yes | Huron Co Mem | 43.78 | -82.98 | F6 B6 L6 R6 | Single, Clear, Non-metal | 40.7369 | 0.082197 |  | 480.0504 | 0.96862 |  | 28.1348 | 0.056769 |  | 0 | 0 |  | 0 | 0 |  | 117.2284 | 0.23654 |  | 319.7405 | 0.64516 |  | 143.8979 | 0.29035 |  | 0 | 0 | 0 | 0 | 4883.4432 | 30.7725 | 0.062091 |  | 0 | 473.6028 | 0.95561 |  | 21.9803 | 0.044351 |  | 3821.3537 | 7.7105 |  | 0 | 1992.0041 | 0 | 33.4101 | 0.067413 |  | 434.0383 | 0.87578 |  | 0 | 0 | 0 | 0 | 0 | 0 | 0 | 0 | 0 | 0 |  | 0 | 0 | 0 |  | 0 | 5521.459 | 0 | 0 |  | 0 | 0 | 27949.8949 | 0 | 976.2197 | 47268.2606 | 47268.2606 | 95.3756 |  | 12820.394 | 12820.394 | 0 | 5521.459 | 28926.1146 | 2210.6305 | 0 | 1258.805 | 7960.0363 | 5055.5265 | 0 | 1258.805 | 7960.0363 | 4779.6629 | 0 | 1258.805 | 7960.0363 | 5251.3028 | 0 | 1258.805 | 7960.0363 | 11429.4718 | 14274.3677 | 13998.5042 | 14470.1441
152047 | 0 | 242.131 | TRUE | 1202 | Non-CBSA East North Central | 5A | 5A | Hour17 | 3 | Cold | None | None | East North Central | East North Central | Midwest | Not in a census Place | Electric, 100% Usage | EnergyStar, 100% Usage | Yes | Gas, 100% Usage | 75F | No | 0F | None | Not Applicable | G2601450 | G2601450, G26001500 | None | 318 Rated kWh, 100% Usage | 20 ft^2 | Fiberglass | 0% Leakage, Uninsulated | 2 ft | None | data/cambium/LRMER_MidCase_15_2025start,data/cambium/LRMER_LowRECost_15_2025start,data/cambium/LRMER_95DecarbBy2035_15_2025start,data/cambium/LRMER_LowRECost_25_2025start | kg/MWh,kg/MWh,kg/MWh,kg/MWh | /lib/resources/data/cambium/LRMER_MidCase_15_2025start/RFCMc.csv,/lib/resources/data/cambium/LRMER_LowRECost_15_2025start/RFCMc.csv,/lib/resources/data/cambium/LRMER_95DecarbBy2035_15_2025start/RFCMc.csv,/lib/resources/data/cambium/LRMER_LowRECost_25_2025start/RFCMc.csv | lb/MBtu,lb/MBtu,lb/MBtu,lb/MBtu | 195.9,195.9,195.9,195.9 | 147.3,147.3,147.3,147.3 | 177.8,177.8,177.8,177.8 | LRMER_MidCase_15_2025start,LRMER_LowRECost_15_2025start,LRMER_95DecarbBy2035_15_2025start,LRMER_LowRECost_25_2025start | CO2e,CO2e,CO2e,CO2e | 200.0,200.0,200.0,200.0 | 300-400% | RFCMc | Vented Attic | None | Middle | None | None | 5 | Single-Family Attached | Single-Family Attached | Single-Family Attached | 1000-1499 | 0-1499 | Heated Basement | None | 2 | 2 | <8 | Wood, Medium/Dark | Wood Frame | No | Electricity | 70F | No | 0F | None | No Exterior Use | Uninsulated | 100% Usage | AC, SEER 10 | 100% Conditioned | Central AC | Yes | None | No | Electric Furnace, 100% AFUE | Ducted Heating | Electricity Electric Furnace | None | None | None | No | None | None | None | None | 60000-69999 | 60000-79999 | 60000-99999 | 15 ACH50 | R-38 | Uninsulated | Wall R-10, Exterior | R-10, Exterior | Unfinished, Uninsulated | None | Wood Stud, R-11 | Summer = 0.7, Winter = 0.85 | MISO | 100% Incandescent | 100% Usage | 100% Usage | CR04 | None | None | EF 12, National Average | None | None | None | None | None | None | None | None | Cooling Season, 7 days/wk | 7 | 2 | Southwest | None | 100% | 104% | G26001500 | In metro area, not/partially in principal city | None | None | No | Hour5 | 103 | EF 17.6, 100% Usage | Composition Shingles | Stochastic | 1 | 1 | 2018 | 31 | 12 | 15 | None | MI | Renter | 1 | Medium | Occupied | 1990s | 1980-99 | Electric Standard | Electricity | Yes | Mbs Intl | 43.53 | -84.08 | F18 B18 L18 R18 | Double, Low-E, Non-metal, Air, M-Gain | 0 | 0 |  | 369.8557 | 1.0493 |  | 21.6873 | 0.061525 |  | 118.1076 | 0.33506 |  | 1169.6466 | 3.3182 |  | 88.5075 | 0.25109 |  | 319.7405 | 0.90708 |  | 177.6011 | 0.50384 |  | 0 | 7491.4827 | 0 | 0 | 2314.9684 | 160.0168 | 0.45396 |  | 0 | 1519.8666 | 4.3118 |  | 21.9803 | 0.062357 |  | 1935.7344 | 5.4916 |  | 0 | 0 | 0 | 26.6695 | 0.07566 |  | 434.0383 | 1.2313 |  | 0 | 0 | 0 | 0 | 0 | 0 | 0 | 0 | 0 | 0 |  | 0 | 0 | 0 |  | 0 | 0 | 781.0344 | 2.2157 |  | 0 | 0 | 0 | 0 | 0 | 16951.2307 | 16951.2307 | 48.0896 |  | 16170.1963 | 16170.1963 | 0 | 781.0344 | 0 | 2928.4509 | 0 | 178.06 | 0 | 6600.3868 | 0 | 178.06 | 0 | 6133.7128 | 0 | 178.06 | 0 | 6902.7347 | 0 | 178.06 | 0 | 3106.5108 | 6778.4467 | 6311.7728 | 7080.7946
152054 | 0 | 242.131 | TRUE | 333 | CBSA Detroit-Warren-Dearborn, MI | 5A | 5A | Hour6 | 1 | Cold | None | Standard Efficiency | East North Central | East North Central | Midwest | MI, Warren | Electric, 100% Usage | Standard, 100% Usage | Yes | Electric, 100% Usage | 72F | No | 0F | None | Double-Loaded Interior | G2600990 | G2600990, G26003006 | None | None | 20 ft^2 | Fiberglass | None | 2 ft | None | data/cambium/LRMER_MidCase_15_2025start,data/cambium/LRMER_LowRECost_15_2025start,data/cambium/LRMER_95DecarbBy2035_15_2025start,data/cambium/LRMER_LowRECost_25_2025start | kg/MWh,kg/MWh,kg/MWh,kg/MWh | /lib/resources/data/cambium/LRMER_MidCase_15_2025start/RFCMc.csv,/lib/resources/data/cambium/LRMER_LowRECost_15_2025start/RFCMc.csv,/lib/resources/data/cambium/LRMER_95DecarbBy2035_15_2025start/RFCMc.csv,/lib/resources/data/cambium/LRMER_LowRECost_25_2025start/RFCMc.csv | lb/MBtu,lb/MBtu,lb/MBtu,lb/MBtu | 195.9,195.9,195.9,195.9 | 147.3,147.3,147.3,147.3 | 177.8,177.8,177.8,177.8 | LRMER_MidCase_15_2025start,LRMER_LowRECost_15_2025start,LRMER_95DecarbBy2035_15_2025start,LRMER_LowRECost_25_2025start | CO2e,CO2e,CO2e,CO2e | 200.0,200.0,200.0,200.0 | 200-300% | RFCMc | None | Middle | None | Bottom | 116 | None | 50 or more Unit | Multifamily with 5+ units, 1-3 stories | Multi-Family with 5+ Units | 0-499 | 0-1499 | Unheated Basement | None | 3 | 3 | <8 | Vinyl, Light | Brick | No | Electricity | 76F | Yes | 12F | Night -1h | No Exterior Use | Uninsulated | 100% Usage | None | None | None | No | Heating Only | No | Shared Heating | Non-Ducted Heating | Electricity Shared Heating | None | None | Boiler Baseboards Heating Only, Electricity | No | None | None | None | None | 30000-34999 | 20000-39999 | 20000-39999 | 15 ACH50 | None | Uninsulated | Uninsulated | Uninsulated | Finished, R-30 | None | Brick, 12-in, 3-wythe, R-7 | Summer = 0.7, Winter = 0.85 | MISO | 100% Incandescent | 100% Usage | 100% Usage | CR04 | None | None | None | None | None | None | None | None | None | None | None | Cooling Season, 7 days/wk | 27 | 1 | South | None | 100% | 89% | G26003006 | In metro area, not/partially in principal city | None | None | None | Hour17 | 103 | EF 17.6, 100% Usage | Asphalt Shingles, Medium | Stochastic | 1 | 1 | 2018 | 31 | 12 | 15 | None | MI | Renter | 1 | Medium | Occupied | 1970s | 1960-79 | Electric Standard | Electricity | No | Selfridge Angb | 42.6 | -82.83 | F12 B12 L12 R12 | Double, Low-E, Non-metal, Air, M-Gain | 67.9925 | 0.69626 |  | 552.439 | 5.6571 |  | 20.808 | 0.21308 |  | 0 | 0 |  | 0 | 0 |  | 0 | 0 |  | 0 | 0 |  | 114.8839 | 1.1764 |  | 0 | 1705.3806 | 0 | 0 | 1578.4808 | 116.6423 | 1.1944 |  | 0 | 774.0007 | 7.926 |  | 16.412 | 0.16806 |  | 1055.3489 | 10.807 |  | 0 | 0 | 0 | 346.9961 | 3.5533 |  | 434.0383 | 4.4447 |  | 0 | 0 | 0 | 0 | 0 | 0 | 0 | 0 | 0 | 0 |  | 0 | 0 | 0 |  | 0 | 0 | 0 | 0 |  | 0 | 0 | 0 | 0 | 0 | 6783.1299 | 6783.1299 | 69.4609 |  | 6783.1299 | 6783.1299 | 0 | 0 | 0 | 1173.5673 | 0 | 0 | 0 | 2677.9681 | 0 | 0 | 0 | 2515.9159 | 0 | 0 | 0 | 2808.0829 | 0 | 0 | 0 | 1173.5673 | 2677.9681 | 2515.9159 | 2808.0829
152165 | 0 | 242.131 | TRUE | 1690 | CBSA Detroit-Warren-Dearborn, MI | 5A | 5A | Hour20 | 4 | Cold | None | None | East North Central | East North Central | Midwest | MI, Troy | Gas, 100% Usage | EnergyStar, 100% Usage | Yes | Gas, 100% Usage | 70F | No | 0F | None | Not Applicable | G2601250 | G2601250, G26002903 | None | None | 20 ft^2 | Fiberglass | 20% Leakage, Uninsulated | 2 ft | None | data/cambium/LRMER_MidCase_15_2025start,data/cambium/LRMER_LowRECost_15_2025start,data/cambium/LRMER_95DecarbBy2035_15_2025start,data/cambium/LRMER_LowRECost_25_2025start | kg/MWh,kg/MWh,kg/MWh,kg/MWh | /lib/resources/data/cambium/LRMER_MidCase_15_2025start/RFCMc.csv,/lib/resources/data/cambium/LRMER_LowRECost_15_2025start/RFCMc.csv,/lib/resources/data/cambium/LRMER_95DecarbBy2035_15_2025start/RFCMc.csv,/lib/resources/data/cambium/LRMER_LowRECost_25_2025start/RFCMc.csv | lb/MBtu,lb/MBtu,lb/MBtu,lb/MBtu | 195.9,195.9,195.9,195.9 | 147.3,147.3,147.3,147.3 | 177.8,177.8,177.8,177.8 | LRMER_MidCase_15_2025start,LRMER_LowRECost_15_2025start,LRMER_95DecarbBy2035_15_2025start,LRMER_LowRECost_25_2025start | CO2e,CO2e,CO2e,CO2e | 200.0,200.0,200.0,200.0 | 400%+ | RFCMc | Vented Attic | None | None | None | None | None | Single-Family Detached | Single-Family Detached | Single-Family Detached | 1500-1999 | 1500-2499 | Unheated Basement | None | 1 | 1 | <8 | None | Brick | Yes | Natural Gas | 72F | Yes | 6F | Day and Night -3h | No Exterior Use | Uninsulated | 100% Usage | AC, SEER 13 | 100% Conditioned | Central AC | Yes | None | No | Fuel Furnace, 80% AFUE | Ducted Heating | Natural Gas Fuel Furnace | None | None | None | No | None | None | None | None | 180000-199999 | 140000+ | 150000+ | 7 ACH50 | R-19 | Uninsulated | Uninsulated | Uninsulated | Unfinished, Uninsulated | None | Brick, 12-in, 3-wythe, Uninsulated | Summer = 0.7, Winter = 0.85 | MISO | 100% Incandescent | 100% Usage | 100% Usage | CR04 | None | EF 15.9 | EF 12, National Average | None | None | None | None | Has Pool | None | 1.0 HP Pump | None | Cooling Season, 7 days/wk | Left/Right at 15ft | 3 | North | None | 100% | 85% | G26002903 | In metro area, not/partially in principal city | South | 7.0 kWDC | No | Hour16 | 103 | EF 17.6, 100% Usage | Composition Shingles | Stochastic | 1 | 1 | 2018 | 31 | 12 | 15 | None | MI | Owner | 1 | Medium | Occupied | 1950s | 1940-59 | Natural Gas Standard | Natural Gas | Yes | Oakland Co Intl | 42.67 | -83.42 | F9 B9 L9 R9 | Double, Low-E, Non-metal, Air, M-Gain | 0 | 0 |  | 46.8914 | 0.094615 |  | 30.7725 | 0.062091 |  | 378.9409 | 0.76461 |  | 2736.4046 | 5.5214 |  | 0 | 0 |  | 319.7405 | 0.64516 |  | 781.9136 | 1.5777 |  | 0 | 0 | 0 | 0 | 0 | 184.6348 | 0.37255 |  | 0 | 1938.9582 | 3.9123 |  | 21.9803 | 0.044351 |  | 2163.1576 | 4.3647 |  | 0 | 2311.1585 | -8698.3494 | 32.2378 | 0.065048 |  | 914.0887 | 1.8444 |  | 0 | 0 | 0 | 0 | 622.776 | 0 | 0 | 0 | 30588.1206 | 61.7192 |  | 0 | 5485.9974 | 11.0694 |  | 0 | 0 | 947.2057 | 1.9112 |  | 0 | 0 | 0 | 0 | 0 | 40806.3366 | 49504.6859 | 99.8882 |  | 3161.9438 | 11860.2931 | 0 | 37644.3928 | 0 | 803.4727 | 0 | 8582.1278 | 0 | 1646.8601 | 0 | 8582.1278 | 0 | 1472.5981 | 0 | 8582.1278 | 0 | 1818.21 | 0 | 8582.1278 | 0 | 9385.6004 | 10228.9878 | 10054.7258 | 10400.3378
152172 | 0 | 242.131 | TRUE | 1220 | CBSA Detroit-Warren-Dearborn, MI | 5A | 5A | Hour7 | 2 | Cold | None | Standard Efficiency | East North Central | East North Central | Midwest | Not in a census Place | Electric, 100% Usage | EnergyStar, 100% Usage | Yes | Electric, 100% Usage | 75F | No | 0F | None | Not Applicable | G2601470 | G2601470, G26003100 | None | 290 Rated kWh, 100% Usage | 20 ft^2 | Fiberglass | 0% Leakage, Uninsulated | 2 ft | None | data/cambium/LRMER_MidCase_15_2025start,data/cambium/LRMER_LowRECost_15_2025start,data/cambium/LRMER_95DecarbBy2035_15_2025start,data/cambium/LRMER_LowRECost_25_2025start | kg/MWh,kg/MWh,kg/MWh,kg/MWh | /lib/resources/data/cambium/LRMER_MidCase_15_2025start/RFCMc.csv,/lib/resources/data/cambium/LRMER_LowRECost_15_2025start/RFCMc.csv,/lib/resources/data/cambium/LRMER_95DecarbBy2035_15_2025start/RFCMc.csv,/lib/resources/data/cambium/LRMER_LowRECost_25_2025start/RFCMc.csv | lb/MBtu,lb/MBtu,lb/MBtu,lb/MBtu | 195.9,195.9,195.9,195.9 | 147.3,147.3,147.3,147.3 | 177.8,177.8,177.8,177.8 | LRMER_MidCase_15_2025start,LRMER_LowRECost_15_2025start,LRMER_95DecarbBy2035_15_2025start,LRMER_LowRECost_25_2025start | CO2e,CO2e,CO2e,CO2e | 200.0,200.0,200.0,200.0 | 400%+ | RFCMc | Vented Attic | None | None | None | None | None | Single-Family Detached | Single-Family Detached | Single-Family Detached | 1000-1499 | 0-1499 | Heated Basement | None | 1 | 1 | <8 | None | Brick | No | Other Fuel | 65F | No | 0F | None | No Exterior Use | Uninsulated | 100% Usage | AC, SEER 15 | 100% Conditioned | Central AC | Yes | None | No | Other | Ducted Heating | None | None | None | None | No | None | None | None | None | 120000-139999 | 120000-139999 | 100000-149999 | 20 ACH50 | R-19 | Uninsulated | Uninsulated | Uninsulated | Unfinished, Uninsulated | None | Brick, 12-in, 3-wythe, Uninsulated | Summer = 0.7, Winter = 0.85 | MISO | 100% CFL | 100% Usage | 100% Usage | CR04 | None | None | None | None | None | None | None | None | None | None | Typical Efficiency | Cooling Season, 7 days/wk | Left/Right at 15ft | 5 | West | None | 100% | 85% | G26003100 | In metro area, not/partially in principal city | None | None | No | Hour4 | 103 | EF 17.6, 100% Usage | Composition Shingles | Stochastic | 1 | 1 | 2018 | 31 | 12 | 15 | None | MI | Owner | 1 | Medium | Occupied | 1950s | 1940-59 | Electric Premium | Electricity | Yes | St Clair Co Intl | 42.91 | -82.52 | F9 B9 L9 R9 | Double, Low-E, Non-metal, Air, M-Gain | 54.5112 | 0.15236 |  | 773.1215 | 2.1609 |  | 45.1329 | 0.12615 |  | 220.3894 | 0.61601 |  | 1123.0483 | 3.139 |  | 195.1853 | 0.54556 |  | 0 | 0 |  | 0 | 0 |  | 0 | 0 | 0 | 0 | 5517.9421 | 40.1507 | 0.11222 |  | 0 | 491.1871 | 1.3729 |  | 16.412 | 0.045873 |  | 2547.9599 | 7.1218 |  | 0 | 0 | 0 | 603.1403 | 1.6858 |  | 434.0383 | 1.2132 |  | 496.1693 | 0 | 0 | 0 | 0 | 0 | 0 | 0 | 0 | 0 |  | 0 | 0 | 0 |  | 0 | 0 | 0 | 0 |  | 0 | 0 | 0 | 0 | 0 | 12558.9746 | 12558.9746 | 35.1034 |  | 12558.9746 | 12558.9746 | 0 | 0 | 0 | 2226.8936 | 0 | 0 | 0 | 5021.6558 | 0 | 0 | 0 | 4751.1637 | 0 | 0 | 0 | 5238.8703 | 0 | 0 | 0 | 2226.8936 | 5021.6558 | 4751.1637 | 5238.8703
152177 | 0 | 242.131 | TRUE | 617 | Non-CBSA East North Central | 6A | 6A | Hour0 | 2 | Cold | None | Standard Efficiency, No usage | East North Central | East North Central | Midwest | Not in a census Place | None | None | None | Electric, 120% Usage | 70F | Yes | 2F | Night Setup +2h | Double-Loaded Interior | G2601270 | G2601270, G26000600 | None | 318 Rated kWh, 120% Usage | 20 ft^2 | Fiberglass | None | 2 ft | None | data/cambium/LRMER_MidCase_15_2025start,data/cambium/LRMER_LowRECost_15_2025start,data/cambium/LRMER_95DecarbBy2035_15_2025start,data/cambium/LRMER_LowRECost_25_2025start | kg/MWh,kg/MWh,kg/MWh,kg/MWh | /lib/resources/data/cambium/LRMER_MidCase_15_2025start/RFCMc.csv,/lib/resources/data/cambium/LRMER_LowRECost_15_2025start/RFCMc.csv,/lib/resources/data/cambium/LRMER_95DecarbBy2035_15_2025start/RFCMc.csv,/lib/resources/data/cambium/LRMER_LowRECost_25_2025start/RFCMc.csv | lb/MBtu,lb/MBtu,lb/MBtu,lb/MBtu | 195.9,195.9,195.9,195.9 | 147.3,147.3,147.3,147.3 | 177.8,177.8,177.8,177.8 | LRMER_MidCase_15_2025start,LRMER_LowRECost_15_2025start,LRMER_95DecarbBy2035_15_2025start,LRMER_LowRECost_25_2025start | CO2e,CO2e,CO2e,CO2e | 200.0,200.0,200.0,200.0 | 0-100% | RFCMc | None | Left | None | Top | 8 | None | 5 to 9 Unit | Multifamily with 5+ units, 1-3 stories | Multi-Family with 5+ Units | 500-749 | 0-1499 | Vented Crawlspace | None | 2 | 2 | <8 | None | Brick | No | Electricity | 55F | No | 0F | None | No Exterior Use | Uninsulated | 200% Usage | Room AC, EER 12.0 | 20% Conditioned | Room AC | No | None | Yes | Electric Baseboard, 100% Efficiency | Non-Ducted Heating | Electricity Baseboard | None | None | None | No | None | None | None | None | <10000 | <20000 | <20000 | 8 ACH50 | None | Ceiling R-13 | Uninsulated | Uninsulated | Finished, R-30 | None | Brick, 12-in, 3-wythe, R-19 | Summer = 0.7, Winter = 0.85 | MISO | 100% CFL | 100% Usage | 100% Usage | CR04 | None | None | None | None | None | None | None | None | None | None | Typical Efficiency | Cooling Season, 7 days/wk | 27 | 2 | West | None | 200% | 89% | G26000600 | Not/partially in metro area | None | None | None | Hour18 | 103 | EF 17.6, 100% Usage | Asphalt Shingles, Medium | Stochastic | 1 | 1 | 2018 | 31 | 12 | 15 | None | MI | Renter | 1 | High | Vacant | 2000s | 2000-09 | Electric Standard | Electricity | No | Mason Co | 43.96 | -86.4 | F30 B30 L30 R30 | Double, Clear, Metal, Air | 0 | 0 |  | 0 | 0 |  | 0 | 0 |  | 0 | 0 |  | 107.8502 | 0.59606 |  | 0 | 0 |  | 0 | 0 |  | 0 | 0 |  | 0 | 2607.4533 | 0 | 0 | 358.1328 | 0 | 0 |  | 0 | 0 | 0 |  | 16.412 | 0.090705 |  | 0 | 0 |  | 0 | 0 | 0 | 0 | 0 |  | 434.0383 | 2.3988 |  | 0 | 0 | 0 | 0 | 0 | 0 | 0 | 0 | 0 | 0 |  | 0 | 0 | 0 |  | 0 | 0 | 0 | 0 |  | 0 | 0 | 0 | 0 | 0 | 3523.8865 | 3523.8865 | 19.4756 |  | 3523.8865 | 3523.8865 | 0 | 0 | 0 | 661.1091 | 0 | 0 | 0 | 1470.7343 | 0 | 0 | 0 | 1355.2696 | 0 | 0 | 0 | 1544.1504 | 0 | 0 | 0 | 661.1091 | 1470.7343 | 1355.2696 | 1544.1504
152261 | 0 | 242.131 | TRUE | 2176 | CBSA Detroit-Warren-Dearborn, MI | 5A | 5A | Hour3 | 3 | Cold | None | Standard Efficiency, No usage | East North Central | East North Central | Midwest | MI, Livonia | Gas, 100% Usage | Standard, 100% Usage | Yes | Gas, 100% Usage | 70F | No | 0F | None | Not Applicable | G2601630 | G2601630, G26003202 | None | 318 Rated kWh, 100% Usage | 20 ft^2 | Fiberglass | 30% Leakage, Uninsulated | 2 ft | None | data/cambium/LRMER_MidCase_15_2025start,data/cambium/LRMER_LowRECost_15_2025start,data/cambium/LRMER_95DecarbBy2035_15_2025start,data/cambium/LRMER_LowRECost_25_2025start | kg/MWh,kg/MWh,kg/MWh,kg/MWh | /lib/resources/data/cambium/LRMER_MidCase_15_2025start/RFCMc.csv,/lib/resources/data/cambium/LRMER_LowRECost_15_2025start/RFCMc.csv,/lib/resources/data/cambium/LRMER_95DecarbBy2035_15_2025start/RFCMc.csv,/lib/resources/data/cambium/LRMER_LowRECost_25_2025start/RFCMc.csv | lb/MBtu,lb/MBtu,lb/MBtu,lb/MBtu | 195.9,195.9,195.9,195.9 | 147.3,147.3,147.3,147.3 | 177.8,177.8,177.8,177.8 | LRMER_MidCase_15_2025start,LRMER_LowRECost_15_2025start,LRMER_95DecarbBy2035_15_2025start,LRMER_LowRECost_25_2025start | CO2e,CO2e,CO2e,CO2e | 200.0,200.0,200.0,200.0 | 400%+ | RFCMc | Vented Attic | None | None | None | None | None | Single-Family Detached | Single-Family Detached | Single-Family Detached | 2000-2499 | 1500-2499 | Unheated Basement | None | 1 | 1 | <8 | None | Brick | No | Natural Gas | 55F | Yes | 6F | Day -3h | No Exterior Use | Uninsulated | 100% Usage | Room AC, EER 10.7 | 80% Conditioned | Room AC | Yes | None | No | Fuel Furnace, 80% AFUE | Ducted Heating | Natural Gas Fuel Furnace | None | None | None | No | None | None | None | None | 70000-79999 | 60000-79999 | 60000-99999 | 15 ACH50 | R-38 | Uninsulated | Uninsulated | Uninsulated | Unfinished, Uninsulated | None | Brick, 12-in, 3-wythe, Uninsulated | Summer = 0.7, Winter = 0.85 | MISO | 100% Incandescent | 100% Usage | 100% Usage | CR04 | None | None | None | None | None | None | None | None | None | None | Typical Efficiency | Cooling Season, 7 days/wk | Left/Right at 15ft | 2 | Northeast | None | 100% | 85% | G26003202 | In metro area, not/partially in principal city | None | None | No | Hour8 | 103 | EF 15.9, 100% Usage | Composition Shingles | Stochastic | 1 | 1 | 2018 | 31 | 12 | 15 | None | MI | Owner | 1 | Medium | Vacant | 1950s | 1940-59 | Natural Gas Standard | Natural Gas | Yes | Detroit Metropolita | 42.22 | -83.35 | F9 B9 L9 R9 | Double, Clear, Non-metal, Air | 0 | 0 |  | 0 | 0 |  | 0 | 0 |  | 0 | 0 |  | 2267.1978 | 3.5529 |  | 0 | 0 |  | 0 | 0 |  | 484.7395 | 0.75963 |  | 0 | 0 | 0 | 0 | 0 | 0 | 0 |  | 0 | 0 | 0 |  | 21.9803 | 0.034445 |  | 0 | 0 |  | 0 | 0 | 0 | 0 | 0 |  | 480.0504 | 0.75228 |  | 0 | 0 | 0 | 0 | 0 | 0 | 0 | 0 | 19144.8676 | 30.0018 |  | 0 | 1537.4508 | 2.4093 |  | 0 | 0 | 0 | 0 |  | 0 | 0 | 0 | 0 | 0 | 23935.9935 | 23935.9935 | 37.51 |  | 3253.675 | 3253.675 | 0 | 20682.3185 | 0 | 618.9889 | 0 | 4715.1294 | 0 | 1336.3797 | 0 | 4715.1294 | 0 | 1295.1242 | 0 | 4715.1294 | 0 | 1373.3756 | 0 | 4715.1294 | 0 | 5334.1184 | 6051.5092 | 6010.2536 | 6088.5051
152264 | 0 | 242.131 | TRUE | 1220 | Non-CBSA East North Central | 5A | 5A | Hour2 | 3 | Cold | None | Standard Efficiency, No usage | East North Central | East North Central | Midwest | MI, Flint | Electric, 80% Usage | Standard, 80% Usage | Yes | Electric, 80% Usage | 72F | No | 0F | None | Not Applicable | G2600490 | G2600490, G26001703 | None | 290 Rated kWh, 80% Usage | 20 ft^2 | Fiberglass | 0% Leakage, Uninsulated | 2 ft | None | data/cambium/LRMER_MidCase_15_2025start,data/cambium/LRMER_LowRECost_15_2025start,data/cambium/LRMER_95DecarbBy2035_15_2025start,data/cambium/LRMER_LowRECost_25_2025start | kg/MWh,kg/MWh,kg/MWh,kg/MWh | /lib/resources/data/cambium/LRMER_MidCase_15_2025start/RFCMc.csv,/lib/resources/data/cambium/LRMER_LowRECost_15_2025start/RFCMc.csv,/lib/resources/data/cambium/LRMER_95DecarbBy2035_15_2025start/RFCMc.csv,/lib/resources/data/cambium/LRMER_LowRECost_25_2025start/RFCMc.csv | lb/MBtu,lb/MBtu,lb/MBtu,lb/MBtu | 195.9,195.9,195.9,195.9 | 147.3,147.3,147.3,147.3 | 177.8,177.8,177.8,177.8 | LRMER_MidCase_15_2025start,LRMER_LowRECost_15_2025start,LRMER_95DecarbBy2035_15_2025start,LRMER_LowRECost_25_2025start | CO2e,CO2e,CO2e,CO2e | 200.0,200.0,200.0,200.0 | 0-100% | RFCMc | Vented Attic | None | None | None | None | None | Single-Family Detached | Single-Family Detached | Single-Family Detached | 1000-1499 | 0-1499 | Heated Basement | None | 1 | 1 | <8 | Vinyl, Light | Brick | No | Natural Gas | 55F | No | 0F | None | No Exterior Use | Uninsulated | 50% Usage | AC, SEER 13 | 100% Conditioned | Central AC | Yes | None | No | Fuel Furnace, 80% AFUE | Ducted Heating | Natural Gas Fuel Furnace | None | None | None | No | None | None | None | None | 10000-14999 | <20000 | <20000 | 25 ACH50 | R-19 | Uninsulated | Uninsulated | Uninsulated | Unfinished, Uninsulated | None | Brick, 12-in, 3-wythe, Uninsulated | Summer = 0.7, Winter = 0.85 | MISO | 100% LED | 100% Usage | 100% Usage | CR04 | None | EF 15.9 | EF 12, National Average | None | None | None | None | None | None | None | None | Cooling Season, 7 days/wk | Left/Right at 15ft | 2 | North | None | 50% | 85% | G26001703 | In metro area, principal city | None | None | No | Hour13 | 103 | EF 10.5, 100% Usage | Composition Shingles | Stochastic | 1 | 1 | 2018 | 31 | 12 | 15 | None | MI | Owner | 1 | Low | Vacant | 1940s | 1940-59 | Natural Gas Standard | Natural Gas | Yes | Flint Bishop Intl | 42.97 | -83.75 | F6 B6 L6 R6 | Double, Clear, Non-metal, Air | 0 | 0 |  | 0 | 0 |  | 0 | 0 |  | 74.147 | 0.20725 |  | 1315.303 | 3.6764 |  | 0 | 0 |  | 319.7405 | 0.8937 |  | 369.5626 | 1.033 |  | 0 | 0 | 0 | 0 | 0 | 0 | 0 |  | 0 | 0 | 0 |  | 21.9803 | 0.061437 |  | 0 | 0 |  | 0 | 0 | 0 | 0 | 0 |  | 1206.8667 | 3.3733 |  | 0 | 0 | 0 | 0 | 0 | 0 | 0 | 0 | 14560.943 | 40.699 |  | 0 | 1652.6278 | 4.6192 |  | 0 | 0 | 0 | 0 |  | 0 | 0 | 0 | 0 | 0 | 19521.464 | 19521.464 | 54.5641 |  | 3307.8932 | 3307.8932 | 0 | 16213.5708 | 0 | 612.3347 | 0 | 3696.3464 | 0 | 1351.4562 | 0 | 3696.3464 | 0 | 1288.0844 | 0 | 3696.3464 | 0 | 1397.5131 | 0 | 3696.3464 | 0 | 4308.6812 | 5047.8027 | 4984.4308 | 5093.8596
152267 | 0 | 242.131 | TRUE | 885 | CBSA Detroit-Warren-Dearborn, MI | 5A | 5A | Hour3 | 2 | Cold | None | Standard Efficiency | East North Central | East North Central | Midwest | MI, Pontiac | Electric, 100% Usage | EnergyStar, 100% Usage | Yes | Gas, 100% Usage | 76F | No | 0F | None | Not Applicable | G2601250 | G2601250, G26002904 | None | None | 20 ft^2 | Fiberglass | None | 2 ft | None | data/cambium/LRMER_MidCase_15_2025start,data/cambium/LRMER_LowRECost_15_2025start,data/cambium/LRMER_95DecarbBy2035_15_2025start,data/cambium/LRMER_LowRECost_25_2025start | kg/MWh,kg/MWh,kg/MWh,kg/MWh | /lib/resources/data/cambium/LRMER_MidCase_15_2025start/RFCMc.csv,/lib/resources/data/cambium/LRMER_LowRECost_15_2025start/RFCMc.csv,/lib/resources/data/cambium/LRMER_95DecarbBy2035_15_2025start/RFCMc.csv,/lib/resources/data/cambium/LRMER_LowRECost_25_2025start/RFCMc.csv | lb/MBtu,lb/MBtu,lb/MBtu,lb/MBtu | 195.9,195.9,195.9,195.9 | 147.3,147.3,147.3,147.3 | 177.8,177.8,177.8,177.8 | LRMER_MidCase_15_2025start,LRMER_LowRECost_15_2025start,LRMER_95DecarbBy2035_15_2025start,LRMER_LowRECost_25_2025start | CO2e,CO2e,CO2e,CO2e | 200.0,200.0,200.0,200.0 | 0-100% | RFCMc | Vented Attic | None | None | None | None | None | Single-Family Detached | Single-Family Detached | Single-Family Detached | 750-999 | 0-1499 | Heated Basement | None | 1 | 1 | <8 | None | Brick | No | Natural Gas | 65F | Yes | 6F | Night -1h | No Exterior Use | Uninsulated | 100% Usage | Room AC, EER 10.7 | 20% Conditioned | Room AC | No | None | No | Fuel Boiler, 76% AFUE | Non-Ducted Heating | Natural Gas Fuel Boiler | None | None | None | No | None | None | None | None | 10000-14999 | <20000 | <20000 | 25 ACH50 | R-7 | Uninsulated | Uninsulated | Uninsulated | Unfinished, Uninsulated | None | Brick, 12-in, 3-wythe, Uninsulated | Summer = 0.7, Winter = 0.85 | MISO | 100% Incandescent | 100% Usage | 100% Usage | CR04 | None | EF 10.5 | None | None | None | None | None | None | None | None | None | Cooling Season, 7 days/wk | Left/Right at 15ft | 2 | Northwest | None | 100% | 85% | G26002904 | In metro area, not/partially in principal city | None | None | No | Hour21 | 103 | EF 17.6, 100% Usage | Composition Shingles | Stochastic | 1 | 1 | 2018 | 31 | 12 | 15 | None | MI | Renter | 1 | Medium | Occupied | 1950s | 1940-59 | Natural Gas Standard | Natural Gas | Yes | Oakland Co Intl | 42.67 | -83.42 | F30 B30 L30 R30 | Single, Clear, Non-metal | 67.9925 | 0.26198 |  | 400.042 | 1.5414 |  | 23.4457 | 0.090339 |  | 0 | 0 |  | 374.8379 | 1.4443 |  | 0 | 0 |  | 0 | 0 |  | 91.7312 | 0.35345 |  | 0 | 0 | 0 | 0 | 0 | 144.191 | 0.55558 |  | 0 | 1247.8966 | 4.8083 |  | 16.412 | 0.063237 |  | 1705.3806 | 6.571 |  | 0 | 0 | 0 | 27.8418 | 0.10728 |  | 1160.8545 | 4.4729 |  | 0 | 0 | 0 | 0 | 0 | 0 | 0 | 0 | 20328.8748 | 78.3293 |  | 0 | 4235.17 | 16.3186 |  | 0 | 0 | 813.5653 | 3.1348 |  | 0 | 0 | 0 | 0 | 0 | 30637.9427 | 30637.9427 | 118.0513 |  | 5260.6257 | 5260.6257 | 0 | 25377.317 | 0 | 940.3129 | 0 | 5785.5217 | 0 | 2116.5722 | 0 | 5785.5217 | 0 | 1998.2567 | 0 | 5785.5217 | 0 | 2208.358 | 0 | 5785.5217 | 0 | 6725.8346 | 7902.0939 | 7783.7784 | 7993.8797
152288 | 0 | 242.131 | TRUE | 617 | CBSA Detroit-Warren-Dearborn, MI | 5A | 5A | Hour20 | 1 | Cold | None | None | East North Central | East North Central | Midwest | MI, Detroit | None | None | None | Electric, 100% Usage | 75F | No | 0F | None | Double-Loaded Interior | G2601630 | G2601630, G26003211 | None | None | 20 ft^2 | Fiberglass | 30% Leakage, Uninsulated | 2 ft | None | data/cambium/LRMER_MidCase_15_2025start,data/cambium/LRMER_LowRECost_15_2025start,data/cambium/LRMER_95DecarbBy2035_15_2025start,data/cambium/LRMER_LowRECost_25_2025start | kg/MWh,kg/MWh,kg/MWh,kg/MWh | /lib/resources/data/cambium/LRMER_MidCase_15_2025start/RFCMc.csv,/lib/resources/data/cambium/LRMER_LowRECost_15_2025start/RFCMc.csv,/lib/resources/data/cambium/LRMER_95DecarbBy2035_15_2025start/RFCMc.csv,/lib/resources/data/cambium/LRMER_LowRECost_25_2025start/RFCMc.csv | lb/MBtu,lb/MBtu,lb/MBtu,lb/MBtu | 195.9,195.9,195.9,195.9 | 147.3,147.3,147.3,147.3 | 177.8,177.8,177.8,177.8 | LRMER_MidCase_15_2025start,LRMER_LowRECost_15_2025start,LRMER_95DecarbBy2035_15_2025start,LRMER_LowRECost_25_2025start | CO2e,CO2e,CO2e,CO2e | 200.0,200.0,200.0,200.0 | 0-100% | RFCMc | None | Middle | None | Middle | 67 | None | 50 or more Unit | Multifamily with 5+ units, 4-7 stories | Multi-Family with 5+ Units | 500-749 | 0-1499 | Unheated Basement | None | 4 | 4+ | <8 | None | Brick | No | Electricity | 55F | Yes | 12F | Night -5h | No Exterior Use | Uninsulated | 100% Usage | AC, SEER 15 | 100% Conditioned | Central AC | Yes | None | No | Electric Furnace, 100% AFUE | Ducted Heating | Electricity Electric Furnace | None | None | None | No | None | None | None | None | <10000 | <20000 | <20000 | 15 ACH50 | None | Uninsulated | Uninsulated | Uninsulated | Finished, Uninsulated | None | Brick, 12-in, 3-wythe, R-11 | Summer = 0.7, Winter = 0.85 | MISO | 100% Incandescent | 100% Usage | 100% Usage | CR04 | None | None | EF 12, National Average | None | None | None | None | None | None | None | Typical Efficiency | Cooling Season, 7 days/wk | 7 | 1 | Northeast | None | 100% | 89% | G26003211 | In metro area, principal city | None | None | None | Hour17 | 103 | EF 19.9, 100% Usage | Asphalt Shingles, Medium | Stochastic | 1 | 1 | 2018 | 31 | 12 | 15 | None | MI | Renter | 1 | Medium | Vacant | 1980s | 1980-99 | Electric Standard | Electricity | Yes | Detroit Metropolita | 42.22 | -83.35 | F9 B9 L9 R9 | Double, Clear, Metal, Air | 0 | 0 |  | 0 | 0 |  | 0 | 0 |  | 43.3745 | 0.23972 |  | 424.66 | 2.347 |  | 0 | 0 |  | 319.7405 | 1.7671 |  | 7.9129 | 0.043733 |  | 0 | 742.349 | 0 | 0 | 344.0654 | 0 | 0 |  | 0 | 0 | 0 |  | 16.412 | 0.090705 |  | 0 | 0 |  | 0 | 0 | 0 | 0 | 0 |  | 400.042 | 2.2109 |  | 0 | 0 | 0 | 0 | 0 | 0 | 0 | 0 | 0 | 0 |  | 0 | 0 | 0 |  | 0 | 0 | 0 | 0 |  | 0 | 0 | 0 | 0 | 0 | 2298.5564 | 2298.5564 | 12.7035 |  | 2298.5564 | 2298.5564 | 0 | 0 | 0 | 418.5261 | 0 | 0 | 0 | 939.2161 | 0 | 0 | 0 | 878.4787 | 0 | 0 | 0 | 976.7218 | 0 | 0 | 0 | 418.5261 | 939.2161 | 878.4787 | 976.7218
152323 | 0 | 242.131 | TRUE | 333 | Non-CBSA East North Central | 6A | 6A | Hour20 | 1 | Cold | None | None | East North Central | East North Central | Midwest | Not in a census Place | Electric, 100% Usage | EnergyStar, 100% Usage | Yes | Electric, 100% Usage | 75F | No | 0F | None | Double-Loaded Interior | G2600110 | G2600110, G26001300 | None | None | 20 ft^2 | Fiberglass | None | 2 ft | None | data/cambium/LRMER_MidCase_15_2025start,data/cambium/LRMER_LowRECost_15_2025start,data/cambium/LRMER_95DecarbBy2035_15_2025start,data/cambium/LRMER_LowRECost_25_2025start | kg/MWh,kg/MWh,kg/MWh,kg/MWh | /lib/resources/data/cambium/LRMER_MidCase_15_2025start/RFCMc.csv,/lib/resources/data/cambium/LRMER_LowRECost_15_2025start/RFCMc.csv,/lib/resources/data/cambium/LRMER_95DecarbBy2035_15_2025start/RFCMc.csv,/lib/resources/data/cambium/LRMER_LowRECost_25_2025start/RFCMc.csv | lb/MBtu,lb/MBtu,lb/MBtu,lb/MBtu | 195.9,195.9,195.9,195.9 | 147.3,147.3,147.3,147.3 | 177.8,177.8,177.8,177.8 | LRMER_MidCase_15_2025start,LRMER_LowRECost_15_2025start,LRMER_95DecarbBy2035_15_2025start,LRMER_LowRECost_25_2025start | CO2e,CO2e,CO2e,CO2e | 200.0,200.0,200.0,200.0 | 150-200% | RFCMc | None | Right | None | Top | 24 | None | 20 to 49 Unit | Multifamily with 5+ units, 1-3 stories | Multi-Family with 5+ Units | 0-499 | 0-1499 | Unheated Basement | None | 3 | 3 | <8 | None | Brick | No | Electricity | 70F | No | 0F | None | No Exterior Use | Uninsulated | 100% Usage | None | None | None | No | None | Yes | Electric Baseboard, 100% Efficiency | Non-Ducted Heating | Electricity Baseboard | None | None | None | No | None | None | None | None | 20000-24999 | 20000-39999 | 20000-39999 | 20 ACH50 | None | Uninsulated | Uninsulated | Uninsulated | Finished, R-13 | None | Brick, 12-in, 3-wythe, R-7 | Summer = 0.7, Winter = 0.85 | MISO | 100% CFL | 100% Usage | 100% Usage | CR04 | None | None | None | None | None | None | None | None | None | None | None | Cooling Season, 7 days/wk | 12 | 1 | North | None | 100% | 89% | G26001300 | Not/partially in metro area | None | None | None | Hour10 | 103 | EF 15.9, 100% Usage | Asphalt Shingles, Medium | Stochastic | 1 | 1 | 2018 | 31 | 12 | 15 | None | MI | Renter | 1 | Medium | Occupied | 1970s | 1960-79 | Electric Standard | Electricity | No | Mbs Intl | 43.53 | -84.08 | F18 B18 L18 R18 | Single, Clear, Metal | 0 | 0 |  | 289.8473 | 2.9681 |  | 16.9981 | 0.17406 |  | 0 | 0 |  | 0 | 0 |  | 0 | 0 |  | 0 | 0 |  | 0 | 0 |  | 0 | 5372.8719 | 0 | 0 | 1454.5117 | 29.3071 | 0.30011 |  | 0 | 247.6451 | 2.5359 |  | 16.412 | 0.16806 |  | 1055.3489 | 10.807 |  | 0 | 0 | 0 | 346.9961 | 3.5533 |  | 480.0504 | 4.9158 |  | 0 | 0 | 0 | 0 | 0 | 0 | 0 | 0 | 0 | 0 |  | 0 | 0 | 0 |  | 0 | 0 | 0 | 0 |  | 0 | 0 | 0 | 0 | 0 | 9309.4025 | 9309.4025 | 95.3305 |  | 9309.4025 | 9309.4025 | 0 | 0 | 0 | 1691.9912 | 0 | 0 | 0 | 3819.3444 | 0 | 0 | 0 | 3528.2243 | 0 | 0 | 0 | 4004.9907 | 0 | 0 | 0 | 1691.9912 | 3819.3444 | 3528.2243 | 4004.9907
152343 | 0 | 242.131 | TRUE | 1690 | CBSA Detroit-Warren-Dearborn, MI | 5A | 5A | Hour19 | 3 | Cold | None | None | East North Central | East North Central | Midwest | MI, Dearborn Heights | Electric, 120% Usage | EnergyStar, 120% Usage | Yes | Electric, 120% Usage | 72F | No | 0F | None | Not Applicable | G2601630 | G2601630, G26003203 | None | 290 Rated kWh, 120% Usage | 20 ft^2 | Fiberglass | 10% Leakage, R-4 | 2 ft | None | data/cambium/LRMER_MidCase_15_2025start,data/cambium/LRMER_LowRECost_15_2025start,data/cambium/LRMER_95DecarbBy2035_15_2025start,data/cambium/LRMER_LowRECost_25_2025start | kg/MWh,kg/MWh,kg/MWh,kg/MWh | /lib/resources/data/cambium/LRMER_MidCase_15_2025start/RFCMc.csv,/lib/resources/data/cambium/LRMER_LowRECost_15_2025start/RFCMc.csv,/lib/resources/data/cambium/LRMER_95DecarbBy2035_15_2025start/RFCMc.csv,/lib/resources/data/cambium/LRMER_LowRECost_25_2025start/RFCMc.csv | lb/MBtu,lb/MBtu,lb/MBtu,lb/MBtu | 195.9,195.9,195.9,195.9 | 147.3,147.3,147.3,147.3 | 177.8,177.8,177.8,177.8 | LRMER_MidCase_15_2025start,LRMER_LowRECost_15_2025start,LRMER_95DecarbBy2035_15_2025start,LRMER_LowRECost_25_2025start | CO2e,CO2e,CO2e,CO2e | 200.0,200.0,200.0,200.0 | 400%+ | RFCMc | Vented Attic | None | None | None | None | None | Single-Family Detached | Single-Family Detached | Single-Family Detached | 1500-1999 | 1500-2499 | Slab | None | 1 | 1 | <8 | None | Brick | No | Electricity | 72F | Yes | 12F | Day and Night -4h | No Exterior Use | Uninsulated | 200% Usage | AC, SEER 10 | 60% Conditioned | Central AC | Yes | None | Yes | Electric Baseboard, 100% Efficiency | Non-Ducted Heating | Electricity Baseboard | None | None | None | No | None | None | None | None | 120000-139999 | 120000-139999 | 100000-149999 | 30 ACH50 | R-19 | None | None | None | Unfinished, Uninsulated | Uninsulated | Brick, 12-in, 3-wythe, Uninsulated | Summer = 0.7, Winter = 0.85 | MISO | 100% CFL | 100% Usage | 100% Usage | CR04 | None | EF 6.7 | EF 12, National Average | None | None | Gas Lighting | None | None | None | None | None | Cooling Season, 7 days/wk | Left/Right at 15ft | 5 | Southeast | None | 200% | 85% | G26003203 | In metro area, not/partially in principal city | None | None | No | Hour10 | 103 | EF 17.6, 100% Usage | Composition Shingles | Stochastic | 1 | 1 | 2018 | 31 | 12 | 15 | None | MI | Owner | 1 | High | Occupied | 1940s | 1940-59 | Electric Standard | Electricity | Yes | Detroit Metropolita | 42.22 | -83.35 | F15 B15 L15 R15 | Single, Clear, Non-metal | 0 | 0 |  | 927.863 | 1.8722 |  | 54.2181 | 0.1094 |  | 596.6927 | 1.204 |  | 2822.2744 | 5.6946 |  | 234.1638 | 0.47248 |  | 319.7405 | 0.64516 |  | 0 | 0 |  | 0 | 21770.4914 | 0 | 0 | 9813.7779 | 46.0122 | 0.092841 |  | 0 | 620.1384 | 1.2513 |  | 21.9803 | 0.044351 |  | 5335.6519 | 10.766 |  | 0 | 0 | 0 | 723.8855 | 1.4606 |  | 1790.0781 | 3.6119 |  | 0 | 0 | 0 | 0 | 0 | 0 | 0 | 0 | 0 | 0 |  | 0 | 0 | 0 |  | 699.2676 | 0 | 0 | 0 |  | 0 | 0 | 0 | 0 | 0 | 45776.5288 | 45776.5288 | 92.3657 |  | 45076.9682 | 45076.9682 | 0 | 699.2676 | 0 | 8001.9808 | 0 | 159.4504 | 0 | 18162.1964 | 0 | 159.4504 | 0 | 16944.231 | 0 | 159.4504 | 0 | 18905.2378 | 0 | 159.4504 | 0 | 8161.4313 | 18321.6468 | 17103.6814 | 19064.6883
152363 | 0 | 242.131 | TRUE | 2176 | CBSA Detroit-Warren-Dearborn, MI | 5A | 5A | Hour18 | 5 | Cold | None | None | East North Central | East North Central | Midwest | Not in a census Place | Gas, 100% Usage | EnergyStar, 100% Usage | Yes | Gas, 100% Usage | 76F | Yes | 2F | Night Setback -4h | Not Applicable | G2601470 | G2601470, G26003100 | None | 290 Rated kWh, 100% Usage | 20 ft^2 | Fiberglass | 0% Leakage, Uninsulated | 2 ft | None | data/cambium/LRMER_MidCase_15_2025start,data/cambium/LRMER_LowRECost_15_2025start,data/cambium/LRMER_95DecarbBy2035_15_2025start,data/cambium/LRMER_LowRECost_25_2025start | kg/MWh,kg/MWh,kg/MWh,kg/MWh | /lib/resources/data/cambium/LRMER_MidCase_15_2025start/RFCMc.csv,/lib/resources/data/cambium/LRMER_LowRECost_15_2025start/RFCMc.csv,/lib/resources/data/cambium/LRMER_95DecarbBy2035_15_2025start/RFCMc.csv,/lib/resources/data/cambium/LRMER_LowRECost_25_2025start/RFCMc.csv | lb/MBtu,lb/MBtu,lb/MBtu,lb/MBtu | 195.9,195.9,195.9,195.9 | 147.3,147.3,147.3,147.3 | 177.8,177.8,177.8,177.8 | LRMER_MidCase_15_2025start,LRMER_LowRECost_15_2025start,LRMER_95DecarbBy2035_15_2025start,LRMER_LowRECost_25_2025start | CO2e,CO2e,CO2e,CO2e | 200.0,200.0,200.0,200.0 | 300-400% | RFCMc | Vented Attic | None | None | None | None | None | Single-Family Detached | Single-Family Detached | Single-Family Detached | 2000-2499 | 1500-2499 | Heated Basement | 1 Car | 1 | 1 | <8 | Vinyl, Light | Brick | No | Natural Gas | 75F | Yes | 3F | Night +1h | No Exterior Use | Uninsulated | 100% Usage | AC, SEER 10 | 60% Conditioned | Central AC | Yes | None | No | Fuel Furnace, 80% AFUE | Ducted Heating | Natural Gas Fuel Furnace | None | None | None | No | None | None | None | None | 100000-119999 | 100000-119999 | 100000-149999 | 5 ACH50 | R-49 | Uninsulated | Wall R-10, Exterior | R-10, Exterior | Unfinished, Uninsulated | None | Brick, 12-in, 3-wythe, R-19 | Summer = 0.7, Winter = 0.85 | MISO | 100% LED | 100% Usage | 100% Usage | CR04 | None | EF 17.6 | None | None | None | None | None | None | None | None | None | Cooling Season, 7 days/wk | Left/Right at 15ft | 5 | East | None | 100% | 85% | G26003100 | In metro area, not/partially in principal city | None | None | No | Hour5 | 103 | EF 17.6, 100% Usage | Asphalt Shingles, Medium | Stochastic | 1 | 1 | 2018 | 31 | 12 | 15 | None | MI | Owner | 1 | Medium | Occupied | 1990s | 1980-99 | Natural Gas Standard | Natural Gas | Yes | St Clair Co Intl | 42.91 | -82.52 | F12 B12 L12 R12 | Double, Clear, Non-metal, Air | 0 | 0 |  | 69.1648 | 0.10839 |  | 45.1329 | 0.070728 |  | 106.3848 | 0.16672 |  | 837.8902 | 1.3131 |  | 195.1853 | 0.30587 |  | 0 | 0 |  | 371.321 | 0.5819 |  | 0 | 0 | 0 | 0 | 0 | 34.8755 | 0.054653 |  | 16.7051 | 575.5916 | 0.90201 |  | 27.2556 | 0.042712 |  | 2791.795 | 4.375 |  | 0 | 0 | 0 | 41.323 | 0.064757 |  | 868.0765 | 1.3604 |  | 0 | 0 | 0 | 0 | 918.1917 | 0 | 0 | 0 | 14651.502 | 22.9603 |  | 0 | 8171.9937 | 12.8063 |  | 0 | 0 | 1214.7796 | 1.9037 |  | 0 | 0 | 0 | 0 | 0 | 30936.8752 | 30936.8752 | 48.481 |  | 5980.7013 | 5980.7013 | 0 | 24956.1739 | 0 | 1080.7414 | 0 | 5689.5198 | 0 | 2427.6441 | 0 | 5689.5198 | 0 | 2289.0852 | 0 | 5689.5198 | 0 | 2529.4819 | 0 | 5689.5198 | 0 | 6770.2612 | 8117.1638 | 7978.605 | 8219.0017
152386 | 0 | 242.131 | TRUE | 1220 | Non-CBSA East North Central | 6A | 6A | Hour12 | 3 | Cold | None | Standard Efficiency | East North Central | East North Central | Midwest | Not in a census Place | Electric, 100% Usage | EnergyStar, 100% Usage | Yes | Electric, 100% Usage | 72F | No | 0F | None | Not Applicable | G2601090 | G2601090, G26000200 | None | 290 Rated kWh, 100% Usage | 20 ft^2 | Fiberglass | None | 2 ft | None | data/cambium/LRMER_MidCase_15_2025start,data/cambium/LRMER_LowRECost_15_2025start,data/cambium/LRMER_95DecarbBy2035_15_2025start,data/cambium/LRMER_LowRECost_25_2025start | kg/MWh,kg/MWh,kg/MWh,kg/MWh | /lib/resources/data/cambium/LRMER_MidCase_15_2025start/MROEc.csv,/lib/resources/data/cambium/LRMER_LowRECost_15_2025start/MROEc.csv,/lib/resources/data/cambium/LRMER_95DecarbBy2035_15_2025start/MROEc.csv,/lib/resources/data/cambium/LRMER_LowRECost_25_2025start/MROEc.csv | lb/MBtu,lb/MBtu,lb/MBtu,lb/MBtu | 195.9,195.9,195.9,195.9 | 147.3,147.3,147.3,147.3 | 177.8,177.8,177.8,177.8 | LRMER_MidCase_15_2025start,LRMER_LowRECost_15_2025start,LRMER_95DecarbBy2035_15_2025start,LRMER_LowRECost_25_2025start | CO2e,CO2e,CO2e,CO2e | 200.0,200.0,200.0,200.0 | 200-300% | MROEc | Vented Attic | None | None | None | None | None | Single-Family Detached | Single-Family Detached | Single-Family Detached | 1000-1499 | 0-1499 | Heated Basement | None | 1 | 1 | <8 | None | Brick | No | Propane | 70F | Yes | 6F | Night -4h | No Exterior Use | Uninsulated | 100% Usage | None | None | None | No | None | No | Fuel Boiler, 90% AFUE | Non-Ducted Heating | Propane Fuel Boiler | None | None | None | No | None | None | None | None | 40000-44999 | 40000-59999 | 40000-59999 | 8 ACH50 | R-30 | Uninsulated | Wall R-5, Exterior | R-5, Exterior | Unfinished, Uninsulated | None | Brick, 12-in, 3-wythe, R-15 | Summer = 0.7, Winter = 0.85 | MISO | 100% Incandescent | 100% Usage | 100% Usage | CR04 | None | EF 10.5 | None | None | Gas Grill | None | None | None | None | None | None | Cooling Season, 7 days/wk | Left/Right at 15ft | 2 | West | None | 100% | 85% | G26000200 | Not/partially in metro area | None | None | No | Hour17 | 74 | EF 15.9, 100% Usage | Composition Shingles | Stochastic | 1 | 1 | 2018 | 31 | 12 | 15 | None | MI | Owner | 1 | Medium | Occupied | 1990s | 1980-99 | Electric Standard | Electricity | Yes | Menominee Marinette | 45.13 | -87.64 | F9 B9 L9 R9 | Double, Clear, Non-metal, Air | 40.7369 | 0.11386 |  | 400.042 | 1.1182 |  | 23.4457 | 0.065533 |  | 0 | 0 |  | 0 | 0 |  | 91.1451 | 0.25476 |  | 0 | 0 |  | 120.1591 | 0.33585 |  | 0 | 0 | 0 | 0 | 2735.8184 | 160.896 | 0.44972 |  | 0 | 1535.3993 | 4.2916 |  | 21.9803 | 0.061437 |  | 1790.6642 | 5.0051 |  | 0 | 0 | 0 | 405.6104 | 1.1337 |  | 1206.8667 | 3.3733 |  | 0 | 0 | 0 | 0 | 0 | 0 | 719.1964 | 0 | 0 | 0 |  | 0 | 0 | 0 |  | 0 | 0 | 0 | 0 |  | 0 | 0 | 10583.0894 | 0 | 0 | 19835.05 | 19835.05 | 55.4406 |  | 8532.7642 | 8532.7642 | 0 | 719.1964 | 10583.0894 | 1480.2787 | 0 | 163.9664 | 2912.3052 | 2470.9295 | 0 | 163.9664 | 2912.3052 | 2258.3353 | 0 | 163.9664 | 2912.3052 | 3059.9672 | 0 | 163.9664 | 2912.3052 | 4556.5504 | 5547.2011 | 5334.6069 | 6136.2389
152394 | 0 | 242.131 | TRUE | 2663 | Non-CBSA East North Central | 5A | 5A | Hour22 | 4 | Cold | None | Standard Efficiency | East North Central | East North Central | Midwest | In another census Place | Electric, 100% Usage | Standard, 100% Usage | Yes | Propane, 100% Usage | 76F | Yes | 5F | Night Setback | Not Applicable | G2600570 | G2600570, G26001200 | None | None | 20 ft^2 | Fiberglass | 20% Leakage, Uninsulated | 2 ft | None | data/cambium/LRMER_MidCase_15_2025start,data/cambium/LRMER_LowRECost_15_2025start,data/cambium/LRMER_95DecarbBy2035_15_2025start,data/cambium/LRMER_LowRECost_25_2025start | kg/MWh,kg/MWh,kg/MWh,kg/MWh | /lib/resources/data/cambium/LRMER_MidCase_15_2025start/RFCMc.csv,/lib/resources/data/cambium/LRMER_LowRECost_15_2025start/RFCMc.csv,/lib/resources/data/cambium/LRMER_95DecarbBy2035_15_2025start/RFCMc.csv,/lib/resources/data/cambium/LRMER_LowRECost_25_2025start/RFCMc.csv | lb/MBtu,lb/MBtu,lb/MBtu,lb/MBtu | 195.9,195.9,195.9,195.9 | 147.3,147.3,147.3,147.3 | 177.8,177.8,177.8,177.8 | LRMER_MidCase_15_2025start,LRMER_LowRECost_15_2025start,LRMER_95DecarbBy2035_15_2025start,LRMER_LowRECost_25_2025start | CO2e,CO2e,CO2e,CO2e | 200.0,200.0,200.0,200.0 | 200-300% | RFCMc | Vented Attic | None | None | None | None | None | Single-Family Detached | Single-Family Detached | Single-Family Detached | 2500-2999 | 2500-3999 | Vented Crawlspace | None | 2 | 2 | <8 | Wood, Medium/Dark | Wood Frame | No | Propane | 72F | Yes | 6F | Night +1h | No Exterior Use | Uninsulated | 100% Usage | Room AC, EER 10.7 | 20% Conditioned | Room AC | Yes | None | No | Fuel Furnace, 80% AFUE | Ducted Heating | Propane Fuel Furnace | None | None | None | No | None | None | None | None | 35000-39999 | 20000-39999 | 20000-39999 | 20 ACH50 | R-13 | Uninsulated | Uninsulated | Uninsulated | Unfinished, Uninsulated | None | Wood Stud, Uninsulated | Summer = 0.7, Winter = 0.85 | MISO | 100% Incandescent | 100% Usage | 100% Usage | CR04 | None | None | None | None | None | None | Electric | None | None | None | None | Cooling Season, 7 days/wk | Left/Right at 15ft | 1 | South | None | 100% | 85% | G26001200 | Not/partially in metro area | None | None | No | Hour18 | 103 | EF 17.6, 100% Usage | Composition Shingles | Stochastic | 1 | 1 | 2018 | 31 | 12 | 15 | None | MI | Owner | 1 | Medium | Occupied | <1940 | <1940 | Electric Standard | Electricity | Yes | Gratiot Community | 43.32 | -84.69 | F15 B15 L15 R15 | Single, Clear, Non-metal | 54.5112 | 0.069802 |  | 525.7695 | 0.67325 |  | 19.6358 | 0.025144 |  | 0 | 0 |  | 515.2189 | 0.65974 |  | 0 | 0 |  | 0 | 0 |  | 2364.4974 | 3.0278 |  | 0 | 0 | 883.0231 | 872.4726 | 1466.5276 | 233.2846 | 0.29872 |  | 0 | 2774.2107 | 3.5524 |  | 21.9803 | 0.028146 |  | 1906.4273 | 2.4412 |  | 0 | 0 | 0 | 23.1526 | 0.029647 |  | 434.0383 | 0.55579 |  | 0 | 0 | 0 | 0 | 0 | 0 | 0 | 0 | 0 | 0 |  | 0 | 0 | 0 |  | 0 | 0 | 0 | 0 |  | 0 | 0 | 93121.5741 | 0 | 679.6318 | 105895.9559 | 105895.9559 | 135.6009 |  | 12094.4569 | 12094.4569 | 0 | 0 | 93801.4989 | 2149.2096 | 0 | 0 | 25812.7375 | 4874.1979 | 0 | 0 | 25812.7375 | 4576.3814 | 0 | 0 | 25812.7375 | 5078.6043 | 0 | 0 | 25812.7375 | 27961.947 | 30686.9354 | 30389.1189 | 30891.3418
152423 | 0 | 242.131 | TRUE | 885 | Non-CBSA East North Central | 5A | 5A | Hour8 | 2 | Cold | None | None | East North Central | East North Central | Midwest | Not in a census Place | Electric, 120% Usage | EnergyStar, 120% Usage | Yes | Electric, 120% Usage | 72F | No | 0F | None | Not Applicable | G2601450 | G2601450, G26001500 | None | 290 Rated kWh, 120% Usage | 20 ft^2 | Fiberglass | None | 2 ft | None | data/cambium/LRMER_MidCase_15_2025start,data/cambium/LRMER_LowRECost_15_2025start,data/cambium/LRMER_95DecarbBy2035_15_2025start,data/cambium/LRMER_LowRECost_25_2025start | kg/MWh,kg/MWh,kg/MWh,kg/MWh | /lib/resources/data/cambium/LRMER_MidCase_15_2025start/RFCMc.csv,/lib/resources/data/cambium/LRMER_LowRECost_15_2025start/RFCMc.csv,/lib/resources/data/cambium/LRMER_95DecarbBy2035_15_2025start/RFCMc.csv,/lib/resources/data/cambium/LRMER_LowRECost_25_2025start/RFCMc.csv | lb/MBtu,lb/MBtu,lb/MBtu,lb/MBtu | 195.9,195.9,195.9,195.9 | 147.3,147.3,147.3,147.3 | 177.8,177.8,177.8,177.8 | LRMER_MidCase_15_2025start,LRMER_LowRECost_15_2025start,LRMER_95DecarbBy2035_15_2025start,LRMER_LowRECost_25_2025start | CO2e,CO2e,CO2e,CO2e | 200.0,200.0,200.0,200.0 | 200-300% | RFCMc | Vented Attic | None | None | None | None | None | Single-Family Detached | Single-Family Detached | Single-Family Detached | 750-999 | 0-1499 | Unheated Basement | None | 1 | 1 | <8 | None | Brick | No | Electricity | 65F | Yes | 3F | Night +4h | No Exterior Use | Uninsulated | 200% Usage | None | None | None | No | None | Yes | Electric Baseboard, 100% Efficiency | Non-Ducted Heating | Electricity Baseboard | None | None | None | No | None | None | None | None | 35000-39999 | 20000-39999 | 20000-39999 | 15 ACH50 | R-7 | Uninsulated | Uninsulated | Uninsulated | Unfinished, Uninsulated | None | Brick, 12-in, 3-wythe, Uninsulated | Summer = 0.7, Winter = 0.85 | MISO | 100% LED | 100% Usage | 100% Usage | CR04 | None | None | None | None | None | None | None | None | None | None | Typical Efficiency | Cooling Season, 7 days/wk | Left/Right at 15ft | 2 | Southwest | None | 200% | 85% | G26001500 | In metro area, not/partially in principal city | None | None | No | Hour17 | 103 | EF 17.6, 100% Usage | Tile, Concrete | Stochastic | 1 | 1 | 2018 | 31 | 12 | 15 | None | MI | Owner | 1 | High | Occupied | 1950s | 1940-59 | Electric Standard | Electricity | Yes | Mbs Intl | 43.53 | -84.08 | F15 B15 L15 R15 | Triple, Low-E, Non-metal, Air, L-Gain | 0 | 0 |  | 480.0504 | 1.8497 |  | 28.1348 | 0.10841 |  | 0 | 0 |  | 0 | 0 |  | 109.3155 | 0.4212 |  | 0 | 0 |  | 0 | 0 |  | 0 | 12447.3145 | 0 | 0 | 4716.0997 | 24.0318 | 0.092597 |  | 0 | 304.7939 | 1.1744 |  | 16.412 | 0.063237 |  | 3410.7611 | 13.142 |  | 0 | 0 | 0 | 486.498 | 1.8745 |  | 434.0383 | 1.6724 |  | 309.7761 | 0 | 0 | 0 | 0 | 0 | 0 | 0 | 0 | 0 |  | 0 | 0 | 0 |  | 0 | 0 | 0 | 0 |  | 0 | 0 | 0 | 0 | 0 | 22767.2261 | 22767.2261 | 87.7246 |  | 22767.2261 | 22767.2261 | 0 | 0 | 0 | 4052.5262 | 0 | 0 | 0 | 9186.9796 | 0 | 0 | 0 | 8531.7899 | 0 | 0 | 0 | 9619.9421 | 0 | 0 | 0 | 4052.5262 | 9186.9796 | 8531.7899 | 9619.9421
152438 | 0 | 242.131 | TRUE | 853 | Non-CBSA East North Central | 5A | 5A | Hour5 | 1 | Cold | None | Standard Efficiency | East North Central | East North Central | Midwest | In another census Place | Electric, 100% Usage | EnergyStar, 100% Usage | Yes | Gas, 100% Usage | 78F | No | 0F | None | Double-Loaded Interior | G2600650 | G2600650, G26001801 | None | None | 20 ft^2 | Fiberglass | 20% Leakage, R-4 | 2 ft | None | data/cambium/LRMER_MidCase_15_2025start,data/cambium/LRMER_LowRECost_15_2025start,data/cambium/LRMER_95DecarbBy2035_15_2025start,data/cambium/LRMER_LowRECost_25_2025start | kg/MWh,kg/MWh,kg/MWh,kg/MWh | /lib/resources/data/cambium/LRMER_MidCase_15_2025start/RFCMc.csv,/lib/resources/data/cambium/LRMER_LowRECost_15_2025start/RFCMc.csv,/lib/resources/data/cambium/LRMER_95DecarbBy2035_15_2025start/RFCMc.csv,/lib/resources/data/cambium/LRMER_LowRECost_25_2025start/RFCMc.csv | lb/MBtu,lb/MBtu,lb/MBtu,lb/MBtu | 195.9,195.9,195.9,195.9 | 147.3,147.3,147.3,147.3 | 177.8,177.8,177.8,177.8 | LRMER_MidCase_15_2025start,LRMER_LowRECost_15_2025start,LRMER_95DecarbBy2035_15_2025start,LRMER_LowRECost_25_2025start | CO2e,CO2e,CO2e,CO2e | 200.0,200.0,200.0,200.0 | 300-400% | RFCMc | None | Right | None | Top | 13 | None | 10 to 19 Unit | Multifamily with 5+ units, 1-3 stories | Multi-Family with 5+ Units | 750-999 | 0-1499 | Slab | None | 3 | 3 | <8 | None | Brick | No | Natural Gas | 67F | Yes | 12F | Night -2h | No Exterior Use | Uninsulated | 100% Usage | Room AC, EER 12.0 | 20% Conditioned | Room AC | Yes | None | No | Fuel Furnace, 92.5% AFUE | Ducted Heating | Natural Gas Fuel Furnace | None | None | None | No | None | None | None | None | 60000-69999 | 60000-79999 | 60000-99999 | 15 ACH50 | None | None | None | None | Finished, R-19 | Uninsulated | Brick, 12-in, 3-wythe, Uninsulated | Summer = 0.7, Winter = 0.85 | MISO | 100% Incandescent | 100% Usage | 100% Usage | CR04 | None | None | None | None | None | None | None | None | None | None | None | Cooling Season, 7 days/wk | 4 | 2 | Northwest | None | 100% | 89% | G26001801 | In metro area, not/partially in principal city | None | None | None | Hour20 | 103 | EF 17.6, 100% Usage | Asphalt Shingles, Medium | Stochastic | 1 | 1 | 2018 | 31 | 12 | 15 | None | MI | Renter | 1 | Medium | Occupied | 1960s | 1960-79 | Natural Gas Standard | Natural Gas | Yes | Mason Jewett Fld | 42.57 | -84.42 | F15 B15 L15 R15 | Double, Clear, Metal, Air | 67.9925 | 0.27181 |  | 369.8557 | 1.4786 |  | 21.6873 | 0.086698 |  | 0 | 0 |  | 167.6367 | 0.67015 |  | 0 | 0 |  | 0 | 0 |  | 157.6722 | 0.63032 |  | 0 | 0 | 0 | 0 | 0 | 142.7256 | 0.57057 |  | 0 | 1220.3479 | 4.8785 |  | 16.412 | 0.065609 |  | 1395.0183 | 5.5768 |  | 0 | 0 | 0 | 26.6695 | 0.10662 |  | 434.0383 | 1.7351 |  | 0 | 0 | 0 | 0 | 0 | 0 | 0 | 0 | 7129.2468 | 28.5003 |  | 0 | 3840.4033 | 15.3526 |  | 0 | 0 | 781.0344 | 3.1223 |  | 0 | 0 | 0 | 0 | 0 | 15771.0335 | 15771.0335 | 63.0472 |  | 4020.3489 | 4020.3489 | 0 | 11750.6846 | 0 | 718.4708 | 0 | 2678.932 | 0 | 1619.1311 | 0 | 2678.932 | 0 | 1523.9565 | 0 | 2678.932 | 0 | 1697.369 | 0 | 2678.932 | 0 | 3397.4028 | 4298.063 | 4202.8885 | 4376.3009
152440 | 0 | 242.131 | TRUE | 1690 | Non-CBSA East North Central | 5A | 5A | Hour3 | 3 | Cold | None | Standard Efficiency | East North Central | East North Central | Midwest | Not in a census Place | Gas, 100% Usage | Standard, 100% Usage | Yes | Gas, 100% Usage | 80F | Yes | 2F | Night Setup +4h | Not Applicable | G2600910 | G2600910, G26002500 | None | None | 20 ft^2 | Fiberglass | 10% Leakage, Uninsulated | 2 ft | None | data/cambium/LRMER_MidCase_15_2025start,data/cambium/LRMER_LowRECost_15_2025start,data/cambium/LRMER_95DecarbBy2035_15_2025start,data/cambium/LRMER_LowRECost_25_2025start | kg/MWh,kg/MWh,kg/MWh,kg/MWh | /lib/resources/data/cambium/LRMER_MidCase_15_2025start/RFCMc.csv,/lib/resources/data/cambium/LRMER_LowRECost_15_2025start/RFCMc.csv,/lib/resources/data/cambium/LRMER_95DecarbBy2035_15_2025start/RFCMc.csv,/lib/resources/data/cambium/LRMER_LowRECost_25_2025start/RFCMc.csv | lb/MBtu,lb/MBtu,lb/MBtu,lb/MBtu | 195.9,195.9,195.9,195.9 | 147.3,147.3,147.3,147.3 | 177.8,177.8,177.8,177.8 | LRMER_MidCase_15_2025start,LRMER_LowRECost_15_2025start,LRMER_95DecarbBy2035_15_2025start,LRMER_LowRECost_25_2025start | CO2e,CO2e,CO2e,CO2e | 200.0,200.0,200.0,200.0 | 150-200% | RFCMc | Vented Attic | None | None | None | None | None | Single-Family Detached | Single-Family Detached | Single-Family Detached | 1500-1999 | 1500-2499 | Unheated Basement | None | 1 | 1 | <8 | None | Brick | No | Natural Gas | 70F | Yes | 6F | Night +2h | No Exterior Use | Uninsulated | 100% Usage | AC, SEER 13 | 100% Conditioned | Central AC | Yes | None | No | Fuel Furnace, 80% AFUE | Ducted Heating | Natural Gas Fuel Furnace | None | None | None | No | None | None | None | None | 25000-29999 | 20000-39999 | 20000-39999 | 25 ACH50 | R-19 | Uninsulated | Uninsulated | Uninsulated | Unfinished, Uninsulated | None | Brick, 12-in, 3-wythe, Uninsulated | Summer = 0.7, Winter = 0.85 | MISO | 100% Incandescent | 100% Usage | 100% Usage | CR04 | None | None | None | None | None | None | Electric | None | None | None | None | Cooling Season, 7 days/wk | Left/Right at 15ft | 2 | South | None | 100% | 85% | G26002500 | Not/partially in metro area | None | None | No | Hour15 | 103 | EF 17.6, 100% Usage | Wood Shingles | Stochastic | 1 | 1 | 2018 | 31 | 12 | 15 | None | MI | Owner | 1 | Medium | Occupied | 1950s | 1940-59 | Natural Gas Standard | Natural Gas | Yes | Lenawee Co | 41.87 | -84.08 | F30 B30 L30 R30 | Single, Clear, Non-metal | 67.9925 | 0.13719 |  | 68.2856 | 0.13778 |  | 28.4279 | 0.05736 |  | 196.9438 | 0.39738 |  | 1265.1878 | 2.5528 |  | 0 | 0 |  | 0 | 0 |  | 1157.0446 | 2.3346 |  | 0 | 0 | 897.3836 | 886.54 | 0 | 184.6348 | 0.37255 |  | 0 | 1938.9582 | 3.9123 |  | 21.9803 | 0.044351 |  | 1910.5303 | 3.855 |  | 0 | 0 | 0 | 27.8418 | 0.056178 |  | 434.0383 | 0.87578 |  | 0 | 0 | 0 | 0 | 905.8827 | 0 | 0 | 0 | 45522.4362 | 91.853 |  | 0 | 4383.7571 | 8.8453 |  | 0 | 0 | 813.5653 | 1.6416 |  | 0 | 0 | 0 | 0 | 0 | 60711.4306 | 60711.4306 | 122.5006 |  | 9085.7893 | 9085.7893 | 0 | 51625.3482 | 0 | 1637.121 | 0 | 11769.5454 | 0 | 3659.7942 | 0 | 11769.5454 | 0 | 3459.3839 | 0 | 11769.5454 | 0 | 3829.8355 | 0 | 11769.5454 | 0 | 13406.6664 | 15429.3395 | 15228.9293 | 15599.3809
152480 | 0 | 242.131 | TRUE | 1220 | CBSA Detroit-Warren-Dearborn, MI | 5A | 5A | Hour7 | 3 | Cold | None | None | East North Central | East North Central | Midwest | MI, Troy | Electric, 100% Usage | EnergyStar, 100% Usage | Yes | Electric, 100% Usage | 67F | No | 0F | None | Not Applicable | G2601250 | G2601250, G26002903 | None | 290 Rated kWh, 100% Usage | 20 ft^2 | Fiberglass | None | 2 ft | None | data/cambium/LRMER_MidCase_15_2025start,data/cambium/LRMER_LowRECost_15_2025start,data/cambium/LRMER_95DecarbBy2035_15_2025start,data/cambium/LRMER_LowRECost_25_2025start | kg/MWh,kg/MWh,kg/MWh,kg/MWh | /lib/resources/data/cambium/LRMER_MidCase_15_2025start/RFCMc.csv,/lib/resources/data/cambium/LRMER_LowRECost_15_2025start/RFCMc.csv,/lib/resources/data/cambium/LRMER_95DecarbBy2035_15_2025start/RFCMc.csv,/lib/resources/data/cambium/LRMER_LowRECost_25_2025start/RFCMc.csv | lb/MBtu,lb/MBtu,lb/MBtu,lb/MBtu | 195.9,195.9,195.9,195.9 | 147.3,147.3,147.3,147.3 | 177.8,177.8,177.8,177.8 | LRMER_MidCase_15_2025start,LRMER_LowRECost_15_2025start,LRMER_95DecarbBy2035_15_2025start,LRMER_LowRECost_25_2025start | CO2e,CO2e,CO2e,CO2e | 200.0,200.0,200.0,200.0 | 400%+ | RFCMc | Vented Attic | None | None | None | None | None | Single-Family Detached | Single-Family Detached | Single-Family Detached | 1000-1499 | 0-1499 | Slab | None | 1 | 1 | <8 | Vinyl, Light | Brick | No | Natural Gas | 80F | No | 0F | None | No Exterior Use | Uninsulated | 100% Usage | Room AC, EER 10.7 | 40% Conditioned | Room AC | No | None | No | Fuel Boiler, 80% AFUE | Non-Ducted Heating | Natural Gas Fuel Boiler | None | None | None | No | None | None | None | None | 160000-179999 | 140000+ | 150000+ | 20 ACH50 | R-13 | None | None | None | Unfinished, Uninsulated | Uninsulated | Brick, 12-in, 3-wythe, R-7 | Summer = 0.7, Winter = 0.85 | MISO | 100% LED | 100% Usage | 100% Usage | CR04 | None | EF 17.6 | None | None | None | None | None | None | None | None | Typical Efficiency | Cooling Season, 7 days/wk | Left/Right at 15ft | 4 | Northeast | None | 100% | 85% | G26002903 | In metro area, not/partially in principal city | None | None | No | Hour17 | 103 | EF 15.9, 100% Usage | Composition Shingles | Stochastic | 1 | 1 | 2018 | 31 | 12 | 15 | None | MI | Owner | 1 | Medium | Occupied | 1970s | 1960-79 | Natural Gas Standard | Natural Gas | Yes | Oakland Co Intl | 42.67 | -83.42 | F6 B6 L6 R6 | Double, Low-E, Non-metal, Air, M-Gain | 0 | 0 |  | 648.8593 | 1.8136 |  | 37.8062 | 0.10567 |  | 0 | 0 |  | 649.4455 | 1.8153 |  | 160.6029 | 0.4489 |  | 0 | 0 |  | 129.2443 | 0.36125 |  | 0 | 0 | 0 | 0 | 0 | 26.9625 | 0.075363 |  | 0 | 375.131 | 1.0485 |  | 21.9803 | 0.061437 |  | 2295.6257 | 6.4165 |  | 0 | 0 | 0 | 537.1993 | 1.5015 |  | 914.0887 | 2.555 |  | 439.8997 | 0 | 0 | 0 | 0 | 0 | 0 | 0 | 26165.6782 | 73.1352 |  | 0 | 6759.3912 | 18.8931 |  | 0 | 0 | 0 | 0 |  | 0 | 0 | 0 | 0 | 0 | 39161.3287 | 39161.3287 | 109.4591 |  | 6236.5524 | 6236.5524 | 0 | 32924.7763 | 0 | 1116.8365 | 0 | 7506.1944 | 0 | 2514.4276 | 0 | 7506.1944 | 0 | 2376.5401 | 0 | 7506.1944 | 0 | 2617.9623 | 0 | 7506.1944 | 0 | 8623.0309 | 10020.622 | 9882.7345 | 10124.1568
152547 | 0 | 242.131 | TRUE | 885 | Non-CBSA East North Central | 5A | 5A | Hour18 | 2 | Cold | None | Standard Efficiency | East North Central | East North Central | Midwest | Not in a census Place | Electric, 80% Usage | EnergyStar, 80% Usage | Yes | Gas, 80% Usage | 78F | No | 0F | None | Not Applicable | G2601610 | G2601610, G26002703 | None | 318 Rated kWh, 80% Usage | 20 ft^2 | Fiberglass | 10% Leakage, R-4 | 2 ft | None | data/cambium/LRMER_MidCase_15_2025start,data/cambium/LRMER_LowRECost_15_2025start,data/cambium/LRMER_95DecarbBy2035_15_2025start,data/cambium/LRMER_LowRECost_25_2025start | kg/MWh,kg/MWh,kg/MWh,kg/MWh | /lib/resources/data/cambium/LRMER_MidCase_15_2025start/RFCMc.csv,/lib/resources/data/cambium/LRMER_LowRECost_15_2025start/RFCMc.csv,/lib/resources/data/cambium/LRMER_95DecarbBy2035_15_2025start/RFCMc.csv,/lib/resources/data/cambium/LRMER_LowRECost_25_2025start/RFCMc.csv | lb/MBtu,lb/MBtu,lb/MBtu,lb/MBtu | 195.9,195.9,195.9,195.9 | 147.3,147.3,147.3,147.3 | 177.8,177.8,177.8,177.8 | LRMER_MidCase_15_2025start,LRMER_LowRECost_15_2025start,LRMER_95DecarbBy2035_15_2025start,LRMER_LowRECost_25_2025start | CO2e,CO2e,CO2e,CO2e | 200.0,200.0,200.0,200.0 | 150-200% | RFCMc | Vented Attic | None | None | None | None | None | Single-Family Detached | Single-Family Detached | Single-Family Detached | 750-999 | 0-1499 | Slab | None | 1 | 1 | <8 | None | Brick | No | Natural Gas | 70F | No | 0F | None | No Exterior Use | Uninsulated | 50% Usage | None | None | None | Yes | None | No | Fuel Furnace, 80% AFUE | Ducted Heating | Natural Gas Fuel Furnace | None | None | None | No | None | None | None | None | 20000-24999 | 20000-39999 | 20000-39999 | 20 ACH50 | R-38 | None | None | None | Unfinished, Uninsulated | Uninsulated | Brick, 12-in, 3-wythe, Uninsulated | Summer = 0.7, Winter = 0.85 | MISO | 100% Incandescent | 100% Usage | 100% Usage | CR04 | None | None | EF 12, National Average | None | None | None | None | None | None | None | None | Cooling Season, 7 days/wk | Left/Right at 15ft | 1 | North | None | 50% | 85% | G26002703 | In metro area, not/partially in principal city | None | None | No | Hour5 | 103 | EF 17.6, 100% Usage | Composition Shingles | Stochastic | 1 | 1 | 2018 | 31 | 12 | 15 | None | MI | Owner | 1 | Low | Occupied | 1950s | 1940-59 | Natural Gas Standard | Natural Gas | Yes | Ann Arbor Municipal | 42.22 | -83.75 | F6 B6 L6 R6 | Single, Clear, Non-metal | 67.9925 | 0.26198 |  | 220.6825 | 0.85031 |  | 12.8951 | 0.049686 |  | 0 | 0 |  | 0 | 0 |  | 48.3567 | 0.18632 |  | 319.7405 | 1.232 |  | 597.2788 | 2.3014 |  | 0 | 0 | 0 | 0 | 0 | 144.191 | 0.55558 |  | 0 | 1247.8966 | 4.8083 |  | 16.412 | 0.063237 |  | 726.5232 | 2.7994 |  | 0 | 0 | 0 | 18.4635 | 0.071142 |  | 434.0383 | 1.6724 |  | 0 | 0 | 0 | 0 | 0 | 0 | 0 | 0 | 23469.7174 | 90.4313 |  | 0 | 2072.8917 | 7.9871 |  | 0 | 0 | 543.9399 | 2.0959 |  | 0 | 0 | 0 | 0 | 0 | 29941.0197 | 29941.0197 | 115.366 |  | 3854.4707 | 3854.4707 | 0 | 26086.549 | 0 | 690.3227 | 0 | 5947.1743 | 0 | 1562.7582 | 0 | 5947.1743 | 0 | 1463.6178 | 0 | 5947.1743 | 0 | 1626.3763 | 0 | 5947.1743 | 0 | 6637.497 | 7509.9325 | 7410.7921 | 7573.5506
152554 | 0 | 242.131 | TRUE | 2176 | CBSA Detroit-Warren-Dearborn, MI | 5A | 5A | Hour22 | 4 | Cold | None | Standard Efficiency | East North Central | East North Central | Midwest | MI, Dearborn Heights | Electric, 80% Usage | EnergyStar, 80% Usage | Yes | Gas, 80% Usage | 75F | No | 0F | None | Not Applicable | G2601630 | G2601630, G26003203 | None | None | 20 ft^2 | Fiberglass | 10% Leakage, R-4 | 2 ft | None | data/cambium/LRMER_MidCase_15_2025start,data/cambium/LRMER_LowRECost_15_2025start,data/cambium/LRMER_95DecarbBy2035_15_2025start,data/cambium/LRMER_LowRECost_25_2025start | kg/MWh,kg/MWh,kg/MWh,kg/MWh | /lib/resources/data/cambium/LRMER_MidCase_15_2025start/RFCMc.csv,/lib/resources/data/cambium/LRMER_LowRECost_15_2025start/RFCMc.csv,/lib/resources/data/cambium/LRMER_95DecarbBy2035_15_2025start/RFCMc.csv,/lib/resources/data/cambium/LRMER_LowRECost_25_2025start/RFCMc.csv | lb/MBtu,lb/MBtu,lb/MBtu,lb/MBtu | 195.9,195.9,195.9,195.9 | 147.3,147.3,147.3,147.3 | 177.8,177.8,177.8,177.8 | LRMER_MidCase_15_2025start,LRMER_LowRECost_15_2025start,LRMER_95DecarbBy2035_15_2025start,LRMER_LowRECost_25_2025start | CO2e,CO2e,CO2e,CO2e | 200.0,200.0,200.0,200.0 | 200-300% | RFCMc | Vented Attic | None | None | None | None | None | Single-Family Detached | Single-Family Detached | Single-Family Detached | 2000-2499 | 1500-2499 | Slab | 2 Car | 2 | 2 | <8 | None | Brick | No | Natural Gas | 75F | No | 0F | None | No Exterior Use | Uninsulated | 50% Usage | AC, SEER 13 | 100% Conditioned | Central AC | Yes | None | No | Fuel Boiler, 80% AFUE | Non-Ducted Heating | Natural Gas Fuel Boiler | None | None | None | No | None | None | None | None | 40000-44999 | 40000-59999 | 40000-59999 | 15 ACH50 | R-13 | None | None | None | Unfinished, Uninsulated | Uninsulated | Brick, 12-in, 3-wythe, Uninsulated | Summer = 0.7, Winter = 0.85 | MISO | 100% Incandescent | 100% Usage | 100% Usage | CR04 | None | None | EF 12, National Average | None | None | None | None | None | None | None | None | Cooling Season, 7 days/wk | Left/Right at 15ft | 3 | South | None | 50% | 85% | G26003203 | In metro area, not/partially in principal city | None | None | No | Hour17 | 103 | EF 17.6, 100% Usage | Composition Shingles | Stochastic | 1 | 1 | 2018 | 31 | 12 | 15 | None | MI | Owner | 1 | Low | Occupied | 1960s | 1960-79 | Natural Gas Standard | Natural Gas | Yes | Detroit Metropolita | 42.22 | -83.35 | F9 B9 L9 R9 | Single, Clear, Metal | 67.9925 | 0.10655 |  | 419.6778 | 0.65768 |  | 24.618 | 0.038579 |  | 686.3724 | 1.0756 |  | 2364.7905 | 3.7059 |  | 0 | 0 |  | 319.7405 | 0.50106 |  | 153.8623 | 0.24112 |  | 0 | 0 | 0 | 0 | 0 | 208.6666 | 0.327 |  | 99.9372 | 2355.9983 | 3.6921 |  | 21.9803 | 0.034445 |  | 1143.5633 | 1.7921 |  | 0 | 0 | 0 | 25.7903 | 0.040416 |  | 434.0383 | 0.68018 |  | 0 | 0 | 0 | 0 | 0 | 0 | 0 | 0 | 62449.342 | 97.8641 |  | 0 | 3239.6076 | 5.0768 |  | 0 | 0 | 757.8818 | 1.1877 |  | 0 | 0 | 0 | 0 | 0 | 74773.5667 | 74773.5667 | 117.1773 |  | 8326.7352 | 8326.7352 | 0 | 66446.5383 | 0 | 1534.4749 | 0 | 15148.4493 | 0 | 3376.113 | 0 | 15148.4493 | 0 | 3228.6737 | 0 | 15148.4493 | 0 | 3522.4169 | 0 | 15148.4493 | 0 | 16682.9242 | 18524.5623 | 18377.123 | 18670.8662
152652 | 0 | 242.131 | TRUE | 1675 | Non-CBSA East North Central | 5A | 5A | Hour8 | 3 | Cold | None | Standard Efficiency | East North Central | East North Central | Midwest | MI, Battle Creek | Gas, 100% Usage | EnergyStar, 100% Usage | Yes | Gas, 100% Usage | 78F | No | 0F | None | Not Applicable | G2600250 | G2600250, G26002000 | None | 318 Rated kWh, 100% Usage | 20 ft^2 | Fiberglass | 0% Leakage, Uninsulated | 2 ft | None | data/cambium/LRMER_MidCase_15_2025start,data/cambium/LRMER_LowRECost_15_2025start,data/cambium/LRMER_95DecarbBy2035_15_2025start,data/cambium/LRMER_LowRECost_25_2025start | kg/MWh,kg/MWh,kg/MWh,kg/MWh | /lib/resources/data/cambium/LRMER_MidCase_15_2025start/RFCMc.csv,/lib/resources/data/cambium/LRMER_LowRECost_15_2025start/RFCMc.csv,/lib/resources/data/cambium/LRMER_95DecarbBy2035_15_2025start/RFCMc.csv,/lib/resources/data/cambium/LRMER_LowRECost_25_2025start/RFCMc.csv | lb/MBtu,lb/MBtu,lb/MBtu,lb/MBtu | 195.9,195.9,195.9,195.9 | 147.3,147.3,147.3,147.3 | 177.8,177.8,177.8,177.8 | LRMER_MidCase_15_2025start,LRMER_LowRECost_15_2025start,LRMER_95DecarbBy2035_15_2025start,LRMER_LowRECost_25_2025start | CO2e,CO2e,CO2e,CO2e | 200.0,200.0,200.0,200.0 | 400%+ | RFCMc | Vented Attic | None | Middle | None | None | 30 | Single-Family Attached | Single-Family Attached | Single-Family Attached | 1500-1999 | 1500-2499 | Heated Basement | None | 3 | 3 | <8 | Brick, Medium/Dark | Wood Frame | No | Natural Gas | 68F | Yes | 12F | Day +3h | No Exterior Use | Uninsulated | 100% Usage | AC, SEER 15 | 80% Conditioned | Central AC | Yes | None | No | Fuel Furnace, 80% AFUE | Ducted Heating | Natural Gas Fuel Furnace | None | None | None | No | None | None | None | None | 50000-59999 | 40000-59999 | 40000-59999 | 6 ACH50 | R-30 | Uninsulated | Uninsulated | Uninsulated | Unfinished, Uninsulated | None | Wood Stud, R-19 | Summer = 0.7, Winter = 0.85 | MISO | 100% Incandescent | 100% Usage | 100% Usage | CR04 | None | None | None | None | None | None | None | None | None | None | Typical Efficiency | Cooling Season, 7 days/wk | 7 | 1 | Southwest | None | 100% | 104% | G26002000 | In metro area, not/partially in principal city | None | None | No | Hour18 | 103 | EF 15.9, 100% Usage | Composition Shingles | Stochastic | 1 | 1 | 2018 | 31 | 12 | 15 | None | MI | Owner | 1 | Medium | Occupied | 2000s | 2000-09 | Natural Gas Standard | Natural Gas | Yes | W K Kellogg | 42.31 | -85.25 | F15 B15 L15 R15 | Double, Clear, Non-metal, Air | 67.9925 | 0.13842 |  | 25.7903 | 0.052504 |  | 16.9981 | 0.034605 |  | 185.514 | 0.37767 |  | 698.9745 | 1.423 |  | 64.7687 | 0.13186 |  | 0 | 0 |  | 206.322 | 0.42003 |  | 0 | 0 | 0 | 0 | 0 | 183.7556 | 0.37409 |  | 0 | 1926.0631 | 3.9211 |  | 21.9803 | 0.044748 |  | 1872.4311 | 3.8119 |  | 0 | 0 | 0 | 23.7388 | 0.048328 |  | 480.0504 | 0.9773 |  | 300.984 | 0 | 0 | 0 | 344.0654 | 0 | 0 | 0 | 8777.7716 | 17.87 |  | 0 | 2984.9288 | 6.0768 |  | 0 | 0 | 694.8715 | 1.4146 |  | 0 | 0 | 0 | 0 | 0 | 18877.0007 | 18877.0007 | 38.4302 |  | 6075.0702 | 6075.0702 | 0 | 12801.6374 | 0 | 1094.6263 | 0 | 2918.5263 | 0 | 2452.8833 | 0 | 2918.5263 | 0 | 2315.2117 | 0 | 2918.5263 | 0 | 2568.5199 | 0 | 2918.5263 | 0 | 4013.1526 | 5371.4095 | 5233.7379 | 5487.0461
152707 | 0 | 242.131 | TRUE | 1220 | Non-CBSA East North Central | 6A | 6A | Hour3 | 3 | Cold | None | None | East North Central | East North Central | Midwest | Not in a census Place | Electric, 100% Usage | Standard, 100% Usage | Yes | Electric, 100% Usage | 65F | Yes | 2F | Day Setup +5h | Not Applicable | G2600850 | G2600850, G26000600 | None | None | 20 ft^2 | Fiberglass | None | 2 ft | None | data/cambium/LRMER_MidCase_15_2025start,data/cambium/LRMER_LowRECost_15_2025start,data/cambium/LRMER_95DecarbBy2035_15_2025start,data/cambium/LRMER_LowRECost_25_2025start | kg/MWh,kg/MWh,kg/MWh,kg/MWh | /lib/resources/data/cambium/LRMER_MidCase_15_2025start/RFCMc.csv,/lib/resources/data/cambium/LRMER_LowRECost_15_2025start/RFCMc.csv,/lib/resources/data/cambium/LRMER_95DecarbBy2035_15_2025start/RFCMc.csv,/lib/resources/data/cambium/LRMER_LowRECost_25_2025start/RFCMc.csv | lb/MBtu,lb/MBtu,lb/MBtu,lb/MBtu | 195.9,195.9,195.9,195.9 | 147.3,147.3,147.3,147.3 | 177.8,177.8,177.8,177.8 | LRMER_MidCase_15_2025start,LRMER_LowRECost_15_2025start,LRMER_95DecarbBy2035_15_2025start,LRMER_LowRECost_25_2025start | CO2e,CO2e,CO2e,CO2e | 200.0,200.0,200.0,200.0 | 300-400% | RFCMc | Vented Attic | None | None | None | None | None | Single-Family Detached | Single-Family Detached | Single-Family Detached | 1000-1499 | 0-1499 | Vented Crawlspace | None | 1 | 1 | <8 | Brick, Medium/Dark | Wood Frame | No | Propane | 62F | Yes | 3F | Day | No Exterior Use | Uninsulated | 100% Usage | None | None | None | No | None | No | Fuel Wall/Floor Furnace, 68% AFUE | Non-Ducted Heating | Propane Fuel Wall/Floor Furnace | None | None | None | No | None | None | None | None | 80000-99999 | 80000-99999 | 60000-99999 | 25 ACH50 | R-38 | Uninsulated | Uninsulated | Uninsulated | Unfinished, Uninsulated | None | Wood Stud, R-7 | Summer = 0.7, Winter = 0.85 | MISO | 100% Incandescent | 100% Usage | 100% Usage | CR04 | None | None | None | Gas Fireplace | None | None | None | None | None | None | None | Cooling Season, 7 days/wk | Left/Right at 15ft | 4 | North | None | 100% | 85% | G26000600 | Not/partially in metro area | None | None | No | Hour23 | 103 | EF 19.9, 100% Usage | Metal, Dark | Stochastic | 1 | 1 | 2018 | 31 | 12 | 15 | None | MI | Owner | 1 | Medium | Occupied | 1970s | 1960-79 | Electric Standard | Electricity | Yes | Roben Hood | 43.72 | -85.5 | F18 B18 L18 R18 | Single, Clear, Non-metal | 0 | 0 |  | 1237.053 | 3.4577 |  | 46.3052 | 0.12943 |  | 0 | 0 |  | 0 | 0 |  | 0 | 0 |  | 0 | 0 |  | 0 | 0 |  | 0 | 0 | 0 | 0 | 4781.4545 | 160.896 | 0.44972 |  | 0 | 1535.3993 | 4.2916 |  | 21.9803 | 0.061437 |  | 2295.6257 | 6.4165 |  | 0 | 0 | 0 | 537.1993 | 1.5015 |  | 400.042 | 1.1182 |  | 0 | 0 | 0 | 0 | 0 | 1963.8692 | 0 | 0 | 0 | 0 |  | 0 | 0 | 0 |  | 0 | 0 | 0 | 0 |  | 0 | 0 | 22160.569 | 0 | 0 | 35140.3936 | 35140.3936 | 98.2203 |  | 11015.9554 | 11015.9554 | 0 | 1963.8692 | 22160.569 | 1948.113 | 0 | 447.7342 | 6098.2523 | 4409.4785 | 0 | 447.7342 | 6098.2523 | 4148.075 | 0 | 447.7342 | 6098.2523 | 4625.3218 | 0 | 447.7342 | 6098.2523 | 8494.0995 | 10955.465 | 10694.0615 | 11171.3083
152722 | 0 | 242.131 | TRUE | 617 | CBSA Detroit-Warren-Dearborn, MI | 5A | 5A | Hour0 | 1 | Cold | None | None | East North Central | East North Central | Midwest | In another census Place | Gas, 100% Usage | EnergyStar, 100% Usage | Yes | Electric, 100% Usage | 72F | No | 0F | None | Double-Loaded Interior | G2601630 | G2601630, G26003206 | None | 318 Rated kWh, 100% Usage | 20 ft^2 | Fiberglass | 20% Leakage, R-8 | 2 ft | None | data/cambium/LRMER_MidCase_15_2025start,data/cambium/LRMER_LowRECost_15_2025start,data/cambium/LRMER_95DecarbBy2035_15_2025start,data/cambium/LRMER_LowRECost_25_2025start | kg/MWh,kg/MWh,kg/MWh,kg/MWh | /lib/resources/data/cambium/LRMER_MidCase_15_2025start/RFCMc.csv,/lib/resources/data/cambium/LRMER_LowRECost_15_2025start/RFCMc.csv,/lib/resources/data/cambium/LRMER_95DecarbBy2035_15_2025start/RFCMc.csv,/lib/resources/data/cambium/LRMER_LowRECost_25_2025start/RFCMc.csv | lb/MBtu,lb/MBtu,lb/MBtu,lb/MBtu | 195.9,195.9,195.9,195.9 | 147.3,147.3,147.3,147.3 | 177.8,177.8,177.8,177.8 | LRMER_MidCase_15_2025start,LRMER_LowRECost_15_2025start,LRMER_95DecarbBy2035_15_2025start,LRMER_LowRECost_25_2025start | CO2e,CO2e,CO2e,CO2e | 200.0,200.0,200.0,200.0 | 150-200% | RFCMc | None | Left | None | Bottom | 24 | None | 20 to 49 Unit | Multifamily with 5+ units, 4-7 stories | Multi-Family with 5+ Units | 500-749 | 0-1499 | Slab | None | 4 | 4+ | <8 | Vinyl, Light | Brick | No | Electricity | 72F | No | 0F | None | No Exterior Use | Uninsulated | 100% Usage | Heat Pump | 100% Conditioned | Heat Pump | Yes | None | No | ASHP, SEER 13, 7.7 HSPF | Ducted Heat Pump | Electricity ASHP | None | None | None | No | None | None | None | None | 20000-24999 | 20000-39999 | 20000-39999 | 5 ACH50 | None | None | None | None | Finished, R-38 | 2ft R10 Under, Horizontal | Brick, 12-in, 3-wythe, R-19 | Summer = 0.7, Winter = 0.85 | MISO | 100% CFL | 100% Usage | 100% Usage | CR04 | None | None | None | None | None | None | None | None | None | None | Typical Efficiency | Cooling Season, 7 days/wk | 27 | 1 | North | None | 100% | 89% | G26003206 | In metro area, not/partially in principal city | None | None | None | Hour16 | 103 | EF 17.6, 100% Usage | Asphalt Shingles, Medium | Stochastic | 1 | 1 | 2018 | 31 | 12 | 15 | None | MI | Renter | 1 | Medium | Occupied | 2000s | 2000-09 | Electric Standard | Electricity | No | Detroit Metropolita | 42.22 | -83.35 | F18 B18 L18 R18 | Double, Low-E, Non-metal, Air, M-Gain | 0 | 0 |  | 25.7903 | 0.14254 |  | 16.9981 | 0.093944 |  | 240.9044 | 1.3314 |  | 740.8837 | 4.0947 |  | 64.7687 | 0.35796 |  | 0 | 0 |  | 89.9728 | 0.49726 |  | 253.7995 | 1584.0491 | 0 | 0 | 1494.0763 | 32.824 | 0.18141 |  | 0 | 325.602 | 1.7995 |  | 16.412 | 0.090705 |  | 1151.4762 | 6.3639 |  | 0 | 0 | 0 | 346.9961 | 1.9178 |  | 434.0383 | 2.3988 |  | 245.8866 | 0 | 0 | 0 | 344.0654 | 0 | 0 | 0 | 0 | 0 |  | 0 | 0 | 0 |  | 0 | 0 | 0 | 0 |  | 0 | 0 | 0 | 0 | 0 | 7408.2505 | 7408.2505 | 40.9435 |  | 7064.1851 | 7064.1851 | 0 | 344.0654 | 0 | 1279.5605 | 0 | 78.4384 | 0 | 2876.8833 | 0 | 78.4384 | 0 | 2696.2152 | 0 | 78.4384 | 0 | 3001.7496 | 0 | 78.4384 | 0 | 1357.9989 | 2955.3217 | 2774.6536 | 3080.1879
152724 | 0 | 242.131 | TRUE | 1138 | Non-CBSA East North Central | 5A | 5A | Hour7 | 2 | Cold | None | None | East North Central | East North Central | Midwest | Not in a census Place | Electric, 100% Usage | EnergyStar, 100% Usage | Yes | Electric, 100% Usage | 75F | No | 0F | None | Double-Loaded Interior | G2601450 | G2601450, G26001500 | None | 318 Rated kWh, 100% Usage | 20 ft^2 | Fiberglass | 20% Leakage, Uninsulated | 2 ft | None | data/cambium/LRMER_MidCase_15_2025start,data/cambium/LRMER_LowRECost_15_2025start,data/cambium/LRMER_95DecarbBy2035_15_2025start,data/cambium/LRMER_LowRECost_25_2025start | kg/MWh,kg/MWh,kg/MWh,kg/MWh | /lib/resources/data/cambium/LRMER_MidCase_15_2025start/RFCMc.csv,/lib/resources/data/cambium/LRMER_LowRECost_15_2025start/RFCMc.csv,/lib/resources/data/cambium/LRMER_95DecarbBy2035_15_2025start/RFCMc.csv,/lib/resources/data/cambium/LRMER_LowRECost_25_2025start/RFCMc.csv | lb/MBtu,lb/MBtu,lb/MBtu,lb/MBtu | 195.9,195.9,195.9,195.9 | 147.3,147.3,147.3,147.3 | 177.8,177.8,177.8,177.8 | LRMER_MidCase_15_2025start,LRMER_LowRECost_15_2025start,LRMER_95DecarbBy2035_15_2025start,LRMER_LowRECost_25_2025start | CO2e,CO2e,CO2e,CO2e | 200.0,200.0,200.0,200.0 | 100-150% | RFCMc | None | Right | None | Top | 4 | None | 3 or 4 Unit | Multifamily with 2-4 Units | Multi-Family with 2 - 4 Units | 1000-1499 | 0-1499 | Unheated Basement | None | 2 | 2 | <8 | Vinyl, Light | Wood Frame | No | Electricity | 70F | No | 0F | None | No Exterior Use | Uninsulated | 100% Usage | Room AC, EER 9.8 | 80% Conditioned | Room AC | Yes | None | No | Electric Furnace, 100% AFUE | Ducted Heating | Electricity Electric Furnace | None | None | None | No | None | None | None | None | 25000-29999 | 20000-39999 | 20000-39999 | 15 ACH50 | None | Uninsulated | Uninsulated | Uninsulated | Finished, R-7 | None | Wood Stud, Uninsulated | Summer = 0.7, Winter = 0.85 | MISO | 100% CFL | 100% Usage | 100% Usage | CR04 | None | None | None | None | None | None | None | None | None | None | Typical Efficiency | Cooling Season, 7 days/wk | 27 | 3 | South | None | 100% | 96% | G26001500 | In metro area, not/partially in principal city | None | None | None | Hour16 | 103 | EF 19.9, 100% Usage | Wood Shingles | Stochastic | 1 | 1 | 2018 | 31 | 12 | 15 | None | MI | Renter | 1 | Medium | Occupied | 1960s | 1960-79 | Electric Premium | Electricity | Yes | Mbs Intl | 43.53 | -84.08 | F18 B18 L18 R18 | Single, Clear, Metal | 0 | 0 |  | 450.1572 | 1.3489 |  | 26.3764 | 0.079036 |  | 0 | 0 |  | 1334.9387 | 4.0001 |  | 112.5393 | 0.33722 |  | 0 | 0 |  | 528.7002 | 1.5842 |  | 0 | 22268.126 | 0 | 0 | 2877.3718 | 39.2715 | 0.11768 |  | 0 | 468.6206 | 1.4042 |  | 16.412 | 0.049178 |  | 1785.682 | 5.3508 |  | 0 | 0 | 0 | 431.9868 | 1.2944 |  | 400.042 | 1.1987 |  | 345.5308 | 0 | 0 | 0 | 0 | 0 | 0 | 0 | 0 | 0 |  | 0 | 0 | 0 |  | 0 | 0 | 0 | 0 |  | 0 | 0 | 0 | 0 | 0 | 31085.7553 | 31085.7553 | 93.148 |  | 31085.7553 | 31085.7553 | 0 | 0 | 0 | 5689.4182 | 0 | 0 | 0 | 12855.8302 | 0 | 0 | 0 | 11821.2223 | 0 | 0 | 0 | 13475.4936 | 0 | 0 | 0 | 5689.4182 | 12855.8302 | 11821.2223 | 13475.4936
152746 | 0 | 242.131 | TRUE | 1220 | Non-CBSA East North Central | 5A | 5A | Hour5 | 3 | Cold | None | Standard Efficiency | East North Central | East North Central | Midwest | MI, Flint | Electric, 100% Usage | EnergyStar, 100% Usage | Yes | Electric, 100% Usage | 65F | Yes | 2F | Night Setup +4h | Not Applicable | G2600490 | G2600490, G26001703 | None | 290 Rated kWh, 100% Usage | 20 ft^2 | Fiberglass | None | 2 ft | None | data/cambium/LRMER_MidCase_15_2025start,data/cambium/LRMER_LowRECost_15_2025start,data/cambium/LRMER_95DecarbBy2035_15_2025start,data/cambium/LRMER_LowRECost_25_2025start | kg/MWh,kg/MWh,kg/MWh,kg/MWh | /lib/resources/data/cambium/LRMER_MidCase_15_2025start/RFCMc.csv,/lib/resources/data/cambium/LRMER_LowRECost_15_2025start/RFCMc.csv,/lib/resources/data/cambium/LRMER_95DecarbBy2035_15_2025start/RFCMc.csv,/lib/resources/data/cambium/LRMER_LowRECost_25_2025start/RFCMc.csv | lb/MBtu,lb/MBtu,lb/MBtu,lb/MBtu | 195.9,195.9,195.9,195.9 | 147.3,147.3,147.3,147.3 | 177.8,177.8,177.8,177.8 | LRMER_MidCase_15_2025start,LRMER_LowRECost_15_2025start,LRMER_95DecarbBy2035_15_2025start,LRMER_LowRECost_25_2025start | CO2e,CO2e,CO2e,CO2e | 200.0,200.0,200.0,200.0 | 0-100% | RFCMc | Vented Attic | None | None | None | None | None | Single-Family Detached | Single-Family Detached | Single-Family Detached | 1000-1499 | 0-1499 | Vented Crawlspace | None | 1 | 1 | <8 | None | Brick | No | Electricity | 70F | Yes | 12F | Night -3h | No Exterior Use | Uninsulated | 100% Usage | None | None | None | No | None | Yes | Electric Baseboard, 100% Efficiency | Non-Ducted Heating | Electricity Baseboard | None | None | None | No | None | None | None | None | <10000 | <20000 | <20000 | 25 ACH50 | R-19 | Uninsulated | Uninsulated | Uninsulated | Unfinished, Uninsulated | None | Brick, 12-in, 3-wythe, R-7 | Summer = 0.7, Winter = 0.85 | MISO | 100% LED | 100% Usage | 100% Usage | CR04 | None | None | EF 12, National Average | None | None | None | None | None | None | None | None | Cooling Season, 7 days/wk | Left/Right at 15ft | 2 | Southeast | None | 100% | 85% | G26001703 | In metro area, principal city | None | None | No | Hour17 | 103 | EF 15.9, 100% Usage | Asphalt Shingles, Medium | Stochastic | 1 | 1 | 2018 | 31 | 12 | 15 | None | MI | Renter | 1 | Medium | Occupied | 1970s | 1960-79 | Electric Standard | Electricity | Yes | Flint Bishop Intl | 42.97 | -83.75 | F18 B18 L18 R18 | Single, Clear, Metal | 67.9925 | 0.19004 |  | 400.042 | 1.1182 |  | 23.4457 | 0.065533 |  | 0 | 0 |  | 0 | 0 |  | 91.1451 | 0.25476 |  | 319.7405 | 0.8937 |  | 0 | 0 |  | 0 | 20527.577 | 0 | 0 | 2574.6293 | 26.9625 | 0.075363 |  | 0 | 375.131 | 1.0485 |  | 21.9803 | 0.061437 |  | 1790.9573 | 5.0059 |  | 0 | 0 | 0 | 405.6104 | 1.1337 |  | 480.0504 | 1.3418 |  | 0 | 0 | 0 | 0 | 0 | 0 | 0 | 0 | 0 | 0 |  | 0 | 0 | 0 |  | 0 | 0 | 0 | 0 |  | 0 | 0 | 0 | 0 | 0 | 27104.971 | 27104.971 | 75.7606 |  | 27104.971 | 27104.971 | 0 | 0 | 0 | 4828.5076 | 0 | 0 | 0 | 11019.5367 | 0 | 0 | 0 | 10164.712 | 0 | 0 | 0 | 11521.9207 | 0 | 0 | 0 | 4828.5076 | 11019.5367 | 10164.712 | 11521.9207
152773 | 0 | 242.131 | TRUE | 866 | Non-CBSA East North Central | 5A | 5A | Hour20 | 2 | Cold | None | Standard Efficiency | East North Central | East North Central | Midwest | MI, Ann Arbor | Gas, 80% Usage | EnergyStar, 80% Usage | Yes | Gas, 80% Usage | 75F | No | 0F | None | Not Applicable | G2601610 | G2601610, G26002702 | None | None | 20 ft^2 | Fiberglass | None | 2 ft | None | data/cambium/LRMER_MidCase_15_2025start,data/cambium/LRMER_LowRECost_15_2025start,data/cambium/LRMER_95DecarbBy2035_15_2025start,data/cambium/LRMER_LowRECost_25_2025start | kg/MWh,kg/MWh,kg/MWh,kg/MWh | /lib/resources/data/cambium/LRMER_MidCase_15_2025start/RFCMc.csv,/lib/resources/data/cambium/LRMER_LowRECost_15_2025start/RFCMc.csv,/lib/resources/data/cambium/LRMER_95DecarbBy2035_15_2025start/RFCMc.csv,/lib/resources/data/cambium/LRMER_LowRECost_25_2025start/RFCMc.csv | lb/MBtu,lb/MBtu,lb/MBtu,lb/MBtu | 195.9,195.9,195.9,195.9 | 147.3,147.3,147.3,147.3 | 177.8,177.8,177.8,177.8 | LRMER_MidCase_15_2025start,LRMER_LowRECost_15_2025start,LRMER_95DecarbBy2035_15_2025start,LRMER_LowRECost_25_2025start | CO2e,CO2e,CO2e,CO2e | 200.0,200.0,200.0,200.0 | 200-300% | RFCMc | Vented Attic | None | Middle | None | None | 36 | Single-Family Attached | Single-Family Attached | Single-Family Attached | 750-999 | 0-1499 | Heated Basement | None | 1 | 1 | <8 | None | Brick | No | Natural Gas | 80F | Yes | 12F | Day and Night -1h | No Exterior Use | Uninsulated | 50% Usage | Room AC, EER 9.8 | 20% Conditioned | Room AC | No | None | No | Fuel Wall/Floor Furnace, 68% AFUE | Non-Ducted Heating | Natural Gas Fuel Wall/Floor Furnace | None | None | None | No | None | None | None | None | 40000-44999 | 40000-59999 | 40000-59999 | 10 ACH50 | R-19 | Uninsulated | Uninsulated | Uninsulated | Unfinished, Uninsulated | None | Brick, 12-in, 3-wythe, R-7 | Summer = 0.7, Winter = 0.85 | MISO | 100% LED | 100% Usage | 100% Usage | CR04 | None | None | None | None | None | None | None | None | None | None | None | Cooling Season, 7 days/wk | 7 | 2 | Southeast | None | 50% | 104% | G26002702 | In metro area, not/partially in principal city | None | None | No | Hour17 | 103 | EF 17.6, 100% Usage | Composition Shingles | Stochastic | 1 | 1 | 2018 | 31 | 12 | 15 | None | MI | Owner | 1 | Low | Occupied | 1970s | 1960-79 | Natural Gas Standard | Natural Gas | Yes | Ann Arbor Municipal | 42.22 | -83.75 | F18 B18 L18 R18 | Single, Clear, Non-metal | 67.9925 | 0.26773 |  | 26.3764 | 0.10386 |  | 17.2912 | 0.068087 |  | 0 | 0 |  | 182.2902 | 0.71779 |  | 0 | 0 |  | 0 | 0 |  | 0 | 0 |  | 0 | 0 | 0 | 0 | 0 | 23.7388 | 0.093475 |  | 0 | 300.984 | 1.1852 |  | 16.412 | 0.064625 |  | 939.8789 | 3.7009 |  | 0 | 0 | 0 | 21.3942 | 0.084243 |  | 434.0383 | 1.7091 |  | 0 | 0 | 0 | 0 | 351.3922 | 0 | 0 | 0 | 11534.3981 | 45.4184 |  | 0 | 2590.4552 | 10.2003 |  | 0 | 0 | 624.8275 | 2.4603 |  | 0 | 0 | 0 | 0 | 0 | 17131.7625 | 17131.7625 | 67.4588 |  | 2030.3964 | 2030.3964 | 0 | 15101.3661 | 0 | 365.2657 | 0 | 3442.8078 | 0 | 823.1146 | 0 | 3442.8078 | 0 | 775.6679 | 0 | 3442.8078 | 0 | 856.5507 | 0 | 3442.8078 | 0 | 3808.0735 | 4265.9224 | 4218.4757 | 4299.3585
152778 | 0 | 242.131 | TRUE | 853 | Non-CBSA East North Central | 6A | 6A | Hour22 | 2 | Cold | None | Standard Efficiency | East North Central | East North Central | Midwest | Not in a census Place | Gas, 120% Usage | Standard, 120% Usage | Yes | Gas, 120% Usage | 65F | No | 0F | None | Double-Loaded Interior | G2600430 | G2600430, G26000100 | None | None | 20 ft^2 | Fiberglass | 10% Leakage, Uninsulated | 2 ft | None | data/cambium/LRMER_MidCase_15_2025start,data/cambium/LRMER_LowRECost_15_2025start,data/cambium/LRMER_95DecarbBy2035_15_2025start,data/cambium/LRMER_LowRECost_25_2025start | kg/MWh,kg/MWh,kg/MWh,kg/MWh | /lib/resources/data/cambium/LRMER_MidCase_15_2025start/MROEc.csv,/lib/resources/data/cambium/LRMER_LowRECost_15_2025start/MROEc.csv,/lib/resources/data/cambium/LRMER_95DecarbBy2035_15_2025start/MROEc.csv,/lib/resources/data/cambium/LRMER_LowRECost_25_2025start/MROEc.csv | lb/MBtu,lb/MBtu,lb/MBtu,lb/MBtu | 195.9,195.9,195.9,195.9 | 147.3,147.3,147.3,147.3 | 177.8,177.8,177.8,177.8 | LRMER_MidCase_15_2025start,LRMER_LowRECost_15_2025start,LRMER_95DecarbBy2035_15_2025start,LRMER_LowRECost_25_2025start | CO2e,CO2e,CO2e,CO2e | 200.0,200.0,200.0,200.0 | 100-150% | MROEc | None | Middle | None | Middle | 116 | None | 50 or more Unit | Multifamily with 5+ units, 1-3 stories | Multi-Family with 5+ Units | 750-999 | 0-1499 | Vented Crawlspace | None | 3 | 3 | <8 | Vinyl, Light | Brick | No | Natural Gas | 60F | Yes | 3F | Night +4h | No Exterior Use | Uninsulated | 200% Usage | AC, SEER 15 | 100% Conditioned | Central AC | Yes | None | No | Fuel Furnace, 80% AFUE | Ducted Heating | Natural Gas Fuel Furnace | None | None | None | No | None | None | None | None | 20000-24999 | 20000-39999 | 20000-39999 | 4 ACH50 | None | Ceiling R-13 | Uninsulated | Uninsulated | Finished, R-30 | None | Brick, 12-in, 3-wythe, R-11 | Summer = 0.7, Winter = 0.85 | MISO | 100% Incandescent | 100% Usage | 100% Usage | CR04 | None | None | None | None | None | None | None | None | None | None | Typical Efficiency | Cooling Season, 7 days/wk | 12 | 3 | West | None | 200% | 89% | G26000100 | Not/partially in metro area | None | None | None | Hour8 | 74 | EF 19.9, 100% Usage | Asphalt Shingles, Medium | Stochastic | 1 | 1 | 2018 | 31 | 12 | 15 | None | MI | Renter | 1 | High | Occupied | 1990s | 1980-99 | Natural Gas Standard | Natural Gas | No | Ford | 45.82 | -88.11 | F18 B18 L18 R18 | Double, Clear, Non-metal, Air | 40.7369 | 0.16285 |  | 92.0243 | 0.36788 |  | 38.6854 | 0.15465 |  | 453.9671 | 1.8148 |  | 1254.0511 | 5.0133 |  | 0 | 0 |  | 0 | 0 |  | 0 | 0 |  | 0 | 0 | 0 | 0 | 0 | 142.7256 | 0.57057 |  | 0 | 1220.3479 | 4.8785 |  | 16.412 | 0.065609 |  | 3117.9831 | 12.4646 |  | 0 | 0 | 0 | 35.4616 | 0.14176 |  | 400.042 | 1.5992 |  | 330.8772 | 0 | 0 | 0 | 1222.9856 | 0 | 0 | 0 | 55.3904 | 0.22143 |  | 0 | 9172.5383 | 36.6686 |  | 0 | 0 | 1040.6954 | 4.1603 |  | 0 | 0 | 0 | 0 | 0 | 18634.6309 | 18634.6309 | 74.4948 |  | 7143.0212 | 7143.0212 | 0 | 11491.6097 | 0 | 1217.5472 | 0 | 2619.8416 | 0 | 2043.1669 | 0 | 2619.8416 | 0 | 1878.3732 | 0 | 2619.8416 | 0 | 2518.7236 | 0 | 2619.8416 | 0 | 3837.3887 | 4663.0085 | 4498.2148 | 5138.5652
152979 | 0 | 242.131 | TRUE | 1220 | CBSA Detroit-Warren-Dearborn, MI | 5A | 5A | Hour5 | 2 | Cold | None | None | East North Central | East North Central | Midwest | Not in a census Place | Gas, 100% Usage | EnergyStar, 100% Usage | Yes | Gas, 100% Usage | 72F | No | 0F | None | Not Applicable | G2600990 | G2600990, G26003002 | None | None | 20 ft^2 | Fiberglass | 20% Leakage, R-4 | 2 ft | None | data/cambium/LRMER_MidCase_15_2025start,data/cambium/LRMER_LowRECost_15_2025start,data/cambium/LRMER_95DecarbBy2035_15_2025start,data/cambium/LRMER_LowRECost_25_2025start | kg/MWh,kg/MWh,kg/MWh,kg/MWh | /lib/resources/data/cambium/LRMER_MidCase_15_2025start/RFCMc.csv,/lib/resources/data/cambium/LRMER_LowRECost_15_2025start/RFCMc.csv,/lib/resources/data/cambium/LRMER_95DecarbBy2035_15_2025start/RFCMc.csv,/lib/resources/data/cambium/LRMER_LowRECost_25_2025start/RFCMc.csv | lb/MBtu,lb/MBtu,lb/MBtu,lb/MBtu | 195.9,195.9,195.9,195.9 | 147.3,147.3,147.3,147.3 | 177.8,177.8,177.8,177.8 | LRMER_MidCase_15_2025start,LRMER_LowRECost_15_2025start,LRMER_95DecarbBy2035_15_2025start,LRMER_LowRECost_25_2025start | CO2e,CO2e,CO2e,CO2e | 200.0,200.0,200.0,200.0 | 400%+ | RFCMc | Vented Attic | None | None | None | None | None | Mobile Home | Mobile Home | Mobile Home | 1000-1499 | 0-1499 | Ambient | None | 1 | 1 | <8 | Vinyl, Light | Wood Frame | No | Natural Gas | 68F | No | 0F | None | No Exterior Use | Uninsulated | 100% Usage | Room AC, EER 10.7 | 40% Conditioned | Room AC | Yes | None | No | Fuel Furnace, 80% AFUE | Ducted Heating | Natural Gas Fuel Furnace | None | None | None | No | None | None | None | None | 50000-59999 | 40000-59999 | 40000-59999 | 20 ACH50 | R-19 | Ceiling R-19 | None | None | Unfinished, Uninsulated | None | Wood Stud, R-11 | Summer = 0.7, Winter = 0.85 | MISO | 100% Incandescent | 100% Usage | 100% Usage | CR04 | None | None | EF 12, National Average | None | None | None | None | None | None | None | None | Cooling Season, 7 days/wk | Left/Right at 15ft | 1 | East | None | 100% | 94% | G26003002 | In metro area, not/partially in principal city | None | None | No | Hour6 | 103 | EF 17.6, 100% Usage | Composition Shingles | Stochastic | 1 | 1 | 2018 | 31 | 12 | 15 | None | MI | Owner | 1 | Medium | Occupied | 1980s | 1980-99 | Natural Gas Standard | Natural Gas | Yes | Selfridge Angb | 42.6 | -82.83 | F12 B12 L12 R12 | Double, Clear, Non-metal, Air | 0 | 0 |  | 24.618 | 0.068809 |  | 16.1189 | 0.045054 |  | 0 | 0 |  | 623.9483 | 1.744 |  | 0 | 0 |  | 319.7405 | 0.8937 |  | 648.2732 | 1.812 |  | 0 | 0 | 0 | 0 | 0 | 160.896 | 0.44972 |  | 0 | 1535.3993 | 4.2916 |  | 16.412 | 0.045873 |  | 1701.2776 | 4.7552 |  | 0 | 0 | 0 | 23.1526 | 0.064713 |  | 434.0383 | 1.2132 |  | 0 | 0 | 0 | 0 | 327.3604 | 0 | 0 | 0 | 25658.0791 | 71.7164 |  | 0 | 2753.1096 | 7.6952 |  | 0 | 0 | 679.6318 | 1.8996 |  | 0 | 0 | 0 | 0 | 0 | 34922.3487 | 34922.3487 | 97.6108 |  | 5503.8747 | 5503.8747 | 0 | 29418.474 | 0 | 989.5517 | 0 | 6706.78 | 0 | 2223.0018 | 0 | 6706.78 | 0 | 2094.4215 | 0 | 6706.78 | 0 | 2324.7357 | 0 | 6706.78 | 0 | 7696.3317 | 8929.7818 | 8801.2015 | 9031.5158
153010 | 0 | 242.131 | TRUE | 1138 | Non-CBSA East North Central | 6A | 6A | Hour21 | 2 | Cold | None | Standard Efficiency, No usage | East North Central | East North Central | Midwest | Not in a census Place | None | None | None | Gas, 80% Usage | 68F | No | 0F | None | Double-Loaded Interior | G2601050 | G2601050, G26000600 | None | 318 Rated kWh, 80% Usage | 20 ft^2 | Fiberglass | 10% Leakage, R-4 | 2 ft | None | data/cambium/LRMER_MidCase_15_2025start,data/cambium/LRMER_LowRECost_15_2025start,data/cambium/LRMER_95DecarbBy2035_15_2025start,data/cambium/LRMER_LowRECost_25_2025start | kg/MWh,kg/MWh,kg/MWh,kg/MWh | /lib/resources/data/cambium/LRMER_MidCase_15_2025start/RFCMc.csv,/lib/resources/data/cambium/LRMER_LowRECost_15_2025start/RFCMc.csv,/lib/resources/data/cambium/LRMER_95DecarbBy2035_15_2025start/RFCMc.csv,/lib/resources/data/cambium/LRMER_LowRECost_25_2025start/RFCMc.csv | lb/MBtu,lb/MBtu,lb/MBtu,lb/MBtu | 195.9,195.9,195.9,195.9 | 147.3,147.3,147.3,147.3 | 177.8,177.8,177.8,177.8 | LRMER_MidCase_15_2025start,LRMER_LowRECost_15_2025start,LRMER_95DecarbBy2035_15_2025start,LRMER_LowRECost_25_2025start | CO2e,CO2e,CO2e,CO2e | 200.0,200.0,200.0,200.0 | 0-100% | RFCMc | None | Right | None | Bottom | 4 | None | 3 or 4 Unit | Multifamily with 2-4 Units | Multi-Family with 2 - 4 Units | 1000-1499 | 0-1499 | Slab | None | 2 | 2 | <8 | Vinyl, Light | Brick | No | Natural Gas | 55F | Yes | 3F | Night +4h | No Exterior Use | Uninsulated | 50% Usage | None | None | None | Yes | None | No | Fuel Furnace, 80% AFUE | Ducted Heating | Natural Gas Fuel Furnace | None | None | None | No | None | None | None | None | <10000 | <20000 | <20000 | 25 ACH50 | None | None | None | None | Finished, R-38 | 2ft R10 Under, Horizontal | Brick, 12-in, 3-wythe, R-19 | Summer = 0.7, Winter = 0.85 | MISO | 100% CFL | 100% Usage | 100% Usage | CR04 | None | None | None | None | None | None | None | None | None | None | None | Cooling Season, 7 days/wk | 27 | 4 | Southwest | None | 50% | 96% | G26000600 | Not/partially in metro area | None | None | None | Hour15 | 103 | EF 17.6, 100% Usage | Composition Shingles | Stochastic | 1 | 1 | 2018 | 31 | 12 | 15 | None | MI | Renter | 1 | Low | Vacant | 1980s | 1980-99 | Natural Gas Standard | Natural Gas | No | Mason Co | 43.96 | -86.4 | F15 B15 L15 R15 | Single, Clear, Non-metal | 0 | 0 |  | 0 | 0 |  | 0 | 0 |  | 0 | 0 |  | 0 | 0 |  | 0 | 0 |  | 0 | 0 |  | 185.514 | 0.55589 |  | 0 | 0 | 0 | 0 | 0 | 0 | 0 |  | 0 | 0 | 0 |  | 16.412 | 0.049178 |  | 0 | 0 |  | 0 | 0 | 0 | 0 | 0 |  | 434.0383 | 1.3006 |  | 0 | 0 | 0 | 0 | 0 | 0 | 0 | 0 | 7326.1906 | 21.9528 |  | 0 | 1627.4237 | 4.8766 |  | 0 | 0 | 0 | 0 |  | 0 | 0 | 0 | 0 | 0 | 9589.5785 | 9589.5785 | 28.735 |  | 635.6712 | 635.6712 | 0 | 8953.9073 | 0 | 114.7258 | 0 | 2041.2818 | 0 | 259.219 | 0 | 2041.2818 | 0 | 241.5502 | 0 | 2041.2818 | 0 | 270.5538 | 0 | 2041.2818 | 0 | 2156.0075 | 2300.5008 | 2282.832 | 2311.8356
153019 | 0 | 242.131 | TRUE | 885 | CBSA Detroit-Warren-Dearborn, MI | 5A | 5A | Hour0 | 2 | Cold | None | Standard Efficiency | East North Central | East North Central | Midwest | MI, Pontiac | Gas, 120% Usage | Standard, 120% Usage | Yes | Gas, 120% Usage | 72F | No | 0F | None | Not Applicable | G2601250 | G2601250, G26002904 | None | None | 20 ft^2 | Fiberglass | 10% Leakage, Uninsulated | 2 ft | None | data/cambium/LRMER_MidCase_15_2025start,data/cambium/LRMER_LowRECost_15_2025start,data/cambium/LRMER_95DecarbBy2035_15_2025start,data/cambium/LRMER_LowRECost_25_2025start | kg/MWh,kg/MWh,kg/MWh,kg/MWh | /lib/resources/data/cambium/LRMER_MidCase_15_2025start/RFCMc.csv,/lib/resources/data/cambium/LRMER_LowRECost_15_2025start/RFCMc.csv,/lib/resources/data/cambium/LRMER_95DecarbBy2035_15_2025start/RFCMc.csv,/lib/resources/data/cambium/LRMER_LowRECost_25_2025start/RFCMc.csv | lb/MBtu,lb/MBtu,lb/MBtu,lb/MBtu | 195.9,195.9,195.9,195.9 | 147.3,147.3,147.3,147.3 | 177.8,177.8,177.8,177.8 | LRMER_MidCase_15_2025start,LRMER_LowRECost_15_2025start,LRMER_95DecarbBy2035_15_2025start,LRMER_LowRECost_25_2025start | CO2e,CO2e,CO2e,CO2e | 200.0,200.0,200.0,200.0 | 150-200% | RFCMc | Vented Attic | None | None | None | None | None | Single-Family Detached | Single-Family Detached | Single-Family Detached | 750-999 | 0-1499 | Unheated Basement | None | 1 | 1 | <8 | Wood, Medium/Dark | Wood Frame | No | Natural Gas | 67F | No | 0F | None | No Exterior Use | Uninsulated | 200% Usage | AC, SEER 10 | 100% Conditioned | Central AC | Yes | None | No | Fuel Furnace, 80% AFUE | Ducted Heating | Natural Gas Fuel Furnace | None | None | None | No | None | None | None | None | 25000-29999 | 20000-39999 | 20000-39999 | 20 ACH50 | R-38 | Ceiling R-19 | Uninsulated | Uninsulated | Unfinished, Uninsulated | None | Wood Stud, R-11 | Summer = 0.7, Winter = 0.85 | MISO | 100% Incandescent | 100% Usage | 100% Usage | CR04 | None | None | None | None | None | None | Gas | None | None | None | None | Cooling Season, 7 days/wk | Left/Right at 15ft | 2 | West | None | 200% | 85% | G26002904 | In metro area, not/partially in principal city | None | None | No | Hour16 | 103 | EF 17.6, 100% Usage | Composition Shingles | Stochastic | 1 | 1 | 2018 | 31 | 12 | 15 | None | MI | Owner | 1 | High | Occupied | 1980s | 1980-99 | Natural Gas Standard | Natural Gas | Yes | Oakland Co Intl | 42.67 | -83.42 | F12 B12 L12 R12 | Single, Clear, Metal | 67.9925 | 0.26198 |  | 81.7668 | 0.31506 |  | 34.2893 | 0.13212 |  | 536.3201 | 2.0665 |  | 2569.9402 | 9.9023 |  | 0 | 0 |  | 0 | 0 |  | 406.4896 | 1.5662 |  | 0 | 0 | 0 | 781.0344 | 0 | 144.191 | 0.55558 |  | 0 | 1247.8966 | 4.8083 |  | 16.412 | 0.063237 |  | 3410.7611 | 13.142 |  | 0 | 0 | 0 | 33.4101 | 0.12873 |  | 434.0383 | 1.6724 |  | 0 | 0 | 0 | 0 | 1087.0006 | 0 | 0 | 0 | 15885.9173 | 61.2101 |  | 1795.0603 | 7223.0296 | 27.8311 |  | 0 | 0 | 976.2197 | 3.7615 |  | 0 | 0 | 0 | 0 | 0 | 36731.1833 | 36731.1833 | 141.5292 |  | 9764.2488 | 9764.2488 | 0 | 26966.9345 | 0 | 1781.6591 | 0 | 6147.9216 | 0 | 3961.5506 | 0 | 6147.9216 | 0 | 3765.7824 | 0 | 6147.9216 | 0 | 4126.5271 | 0 | 6147.9216 | 0 | 7929.5807 | 10109.4722 | 9913.704 | 10274.4487
153083 | 0 | 242.131 | TRUE | 1690 | Non-CBSA East North Central | 6A | 6A | Hour16 | 2 | Cold | None | Standard Efficiency | East North Central | East North Central | Midwest | Not in a census Place | Electric, 100% Usage | EnergyStar, 100% Usage | Yes | Electric, 100% Usage | 68F | No | 0F | None | Not Applicable | G2601430 | G2601430, G26001300 | None | None | 20 ft^2 | Fiberglass | 10% Leakage, Uninsulated | 2 ft | None | data/cambium/LRMER_MidCase_15_2025start,data/cambium/LRMER_LowRECost_15_2025start,data/cambium/LRMER_95DecarbBy2035_15_2025start,data/cambium/LRMER_LowRECost_25_2025start | kg/MWh,kg/MWh,kg/MWh,kg/MWh | /lib/resources/data/cambium/LRMER_MidCase_15_2025start/RFCMc.csv,/lib/resources/data/cambium/LRMER_LowRECost_15_2025start/RFCMc.csv,/lib/resources/data/cambium/LRMER_95DecarbBy2035_15_2025start/RFCMc.csv,/lib/resources/data/cambium/LRMER_LowRECost_25_2025start/RFCMc.csv | lb/MBtu,lb/MBtu,lb/MBtu,lb/MBtu | 195.9,195.9,195.9,195.9 | 147.3,147.3,147.3,147.3 | 177.8,177.8,177.8,177.8 | LRMER_MidCase_15_2025start,LRMER_LowRECost_15_2025start,LRMER_95DecarbBy2035_15_2025start,LRMER_LowRECost_25_2025start | CO2e,CO2e,CO2e,CO2e | 200.0,200.0,200.0,200.0 | 400%+ | RFCMc | Vented Attic | None | None | None | None | None | Single-Family Detached | Single-Family Detached | Single-Family Detached | 1500-1999 | 1500-2499 | Unvented Crawlspace | None | 1 | 1 | <8 | Vinyl, Light | Brick | No | Other Fuel | 68F | No | 0F | None | No Exterior Use | Uninsulated | 100% Usage | Room AC, EER 9.8 | 20% Conditioned | Room AC | Yes | None | No | Other | Ducted Heating | None | None | None | None | No | None | None | None | None | 50000-59999 | 40000-59999 | 40000-59999 | 8 ACH50 | R-30 | Uninsulated | Wall R-10, Exterior | R-10, Exterior | Unfinished, Uninsulated | None | Brick, 12-in, 3-wythe, R-11 | Summer = 0.7, Winter = 0.85 | MISO | 100% Incandescent | 100% Usage | 100% Usage | CR04 | None | None | None | None | None | None | None | None | None | None | None | Cooling Season, 7 days/wk | Left/Right at 15ft | 1 | Southeast | None | 100% | 85% | G26001300 | Not/partially in metro area | None | None | No | Hour17 | 103 | EF 19.9, 100% Usage | Composition Shingles | Stochastic | 1 | 1 | 2018 | 31 | 12 | 15 | None | MI | Owner | 1 | Medium | Occupied | 1980s | 1980-99 | Electric Standard | Electricity | Yes | Houghton Lake Rosco | 44.37 | -84.69 | F12 B12 L12 R12 | Double, Clear, Metal, Air | 40.7369 | 0.082197 |  | 275.7799 | 0.55646 |  | 16.1189 | 0.032524 |  | 0 | 0 |  | 375.424 | 0.75751 |  | 0 | 0 |  | 0 | 0 |  | 0 | 0 |  | 0 | 0 | 0 | 0 | 1494.0763 | 184.6348 | 0.37255 |  | 0 | 1938.9582 | 3.9123 |  | 16.412 | 0.033115 |  | 1658.1961 | 3.3458 |  | 0 | 0 | 0 | 339.6694 | 0.68537 |  | 400.042 | 0.80719 |  | 0 | 0 | 0 | 0 | 0 | 0 | 0 | 0 | 0 | 0 |  | 0 | 0 | 0 |  | 0 | 0 | 0 | 0 |  | 0 | 0 | 0 | 0 | 0 | 6739.7554 | 6739.7554 | 13.5992 |  | 6739.7554 | 6739.7554 | 0 | 0 | 0 | 1188.1253 | 0 | 0 | 0 | 2701.2882 | 0 | 0 | 0 | 2552.6124 | 0 | 0 | 0 | 2801.7471 | 0 | 0 | 0 | 1188.1253 | 2701.2882 | 2552.6124 | 2801.7471
153138 | 0 | 242.131 | TRUE | 8194 | Non-CBSA East North Central | 5A | 5A | Hour18 | 3 | Cold | None | None | East North Central | East North Central | Midwest | Not in a census Place | Gas, 100% Usage | EnergyStar, 100% Usage | Yes | Gas, 100% Usage | 72F | No | 0F | None | Not Applicable | G2601450 | G2601450, G26001500 | None | 290 Rated kWh, 100% Usage | 20 ft^2 | Fiberglass | 0% Leakage, Uninsulated | 2 ft | None | data/cambium/LRMER_MidCase_15_2025start,data/cambium/LRMER_LowRECost_15_2025start,data/cambium/LRMER_95DecarbBy2035_15_2025start,data/cambium/LRMER_LowRECost_25_2025start | kg/MWh,kg/MWh,kg/MWh,kg/MWh | /lib/resources/data/cambium/LRMER_MidCase_15_2025start/RFCMc.csv,/lib/resources/data/cambium/LRMER_LowRECost_15_2025start/RFCMc.csv,/lib/resources/data/cambium/LRMER_95DecarbBy2035_15_2025start/RFCMc.csv,/lib/resources/data/cambium/LRMER_LowRECost_25_2025start/RFCMc.csv | lb/MBtu,lb/MBtu,lb/MBtu,lb/MBtu | 195.9,195.9,195.9,195.9 | 147.3,147.3,147.3,147.3 | 177.8,177.8,177.8,177.8 | LRMER_MidCase_15_2025start,LRMER_LowRECost_15_2025start,LRMER_95DecarbBy2035_15_2025start,LRMER_LowRECost_25_2025start | CO2e,CO2e,CO2e,CO2e | 200.0,200.0,200.0,200.0 | 400%+ | RFCMc | Vented Attic | None | None | None | None | None | Single-Family Detached | Single-Family Detached | Single-Family Detached | 4000+ | 4000+ | Heated Basement | 2 Car | 2 | 2 | <8 | None | Brick | No | Natural Gas | 70F | Yes | 6F | Night -3h | No Exterior Use | Uninsulated | 100% Usage | Room AC, EER 10.7 | 20% Conditioned | Room AC | Yes | None | No | Fuel Furnace, 92.5% AFUE | Ducted Heating | Natural Gas Fuel Furnace | None | None | None | No | None | None | None | None | 200000+ | 140000+ | 150000+ | 4 ACH50 | R-38 | Uninsulated | Wall R-10, Exterior | R-10, Exterior | Unfinished, Uninsulated | None | Brick, 12-in, 3-wythe, R-15 | Summer = 0.7, Winter = 0.85 | MISO | 100% CFL | 100% Usage | 100% Usage | CR04 | None | None | EF 12, National Average | None | None | None | None | None | None | None | None | Cooling Season, 7 days/wk | Left/Right at 15ft | 5 | East | None | 100% | 85% | G26001500 | In metro area, not/partially in principal city | None | None | No | Hour7 | 103 | EF 17.6, 100% Usage | Metal, Dark | Stochastic | 1 | 1 | 2018 | 31 | 12 | 15 | None | MI | Owner | 1 | Medium | Occupied | 1990s | 1980-99 | Natural Gas Standard | Natural Gas | Yes | Mbs Intl | 43.53 | -84.08 | F12 B12 L12 R12 | Double, Clear, Metal, Air | 0 | 0 |  | 69.1648 | 0.028783 |  | 45.1329 | 0.018782 |  | 0 | 0 |  | 825.5812 | 0.34357 |  | 195.1853 | 0.081228 |  | 319.7405 | 0.13306 |  | 897.0905 | 0.37333 |  | 0 | 0 | 0 | 0 | 0 | 127.4859 | 0.053054 |  | 24.911 | 2406.1135 | 1.0013 |  | 21.9803 | 0.0091473 |  | 4326.3151 | 1.8004 |  | 0 | 0 | 0 | 41.323 | 0.017197 |  | 434.0383 | 0.18063 |  | 0 | 0 | 0 | 0 | 918.1917 | 0 | 0 | 0 | 40833.8853 | 16.9934 |  | 0 | 8104.8804 | 3.3729 |  | 0 | 0 | 1214.7796 | 0.50554 |  | 0 | 0 | 0 | 0 | 0 | 60805.7995 | 60805.7995 | 25.3048 |  | 9734.0625 | 9734.0625 | 0 | 51071.4439 | 0 | 1744.1071 | 0 | 11643.2417 | 0 | 3928.5916 | 0 | 11643.2417 | 0 | 3700.7567 | 0 | 11643.2417 | 0 | 4101.5011 | 0 | 11643.2417 | 0 | 13387.3488 | 15571.8333 | 15343.9984 | 15744.7427
153148 | 0 | 242.131 | TRUE | 2663 | Non-CBSA East North Central | 6A | 6A | Hour1 | 4 | Cold | None | Standard Efficiency, No usage | East North Central | East North Central | Midwest | Not in a census Place | Gas, 100% Usage | EnergyStar, 100% Usage | Yes | Electric, 100% Usage | 80F | Yes | 2F | Night Setback +3h | Not Applicable | G2600390 | G2600390, G26000300 | None | None | 20 ft^2 | Fiberglass | 0% Leakage, Uninsulated | 2 ft | None | data/cambium/LRMER_MidCase_15_2025start,data/cambium/LRMER_LowRECost_15_2025start,data/cambium/LRMER_95DecarbBy2035_15_2025start,data/cambium/LRMER_LowRECost_25_2025start | kg/MWh,kg/MWh,kg/MWh,kg/MWh | /lib/resources/data/cambium/LRMER_MidCase_15_2025start/RFCMc.csv,/lib/resources/data/cambium/LRMER_LowRECost_15_2025start/RFCMc.csv,/lib/resources/data/cambium/LRMER_95DecarbBy2035_15_2025start/RFCMc.csv,/lib/resources/data/cambium/LRMER_LowRECost_25_2025start/RFCMc.csv | lb/MBtu,lb/MBtu,lb/MBtu,lb/MBtu | 195.9,195.9,195.9,195.9 | 147.3,147.3,147.3,147.3 | 177.8,177.8,177.8,177.8 | LRMER_MidCase_15_2025start,LRMER_LowRECost_15_2025start,LRMER_95DecarbBy2035_15_2025start,LRMER_LowRECost_25_2025start | CO2e,CO2e,CO2e,CO2e | 200.0,200.0,200.0,200.0 | 200-300% | RFCMc | Vented Attic | None | None | None | None | None | Single-Family Detached | Single-Family Detached | Single-Family Detached | 2500-2999 | 2500-3999 | Heated Basement | 2 Car | 1 | 1 | <8 | None | Brick | No | Natural Gas | 55F | No | 0F | None | No Exterior Use | Uninsulated | 100% Usage | None | None | None | Yes | None | No | Fuel Furnace, 80% AFUE | Ducted Heating | Natural Gas Fuel Furnace | None | None | None | No | None | None | None | None | 50000-59999 | 40000-59999 | 40000-59999 | 10 ACH50 | Uninsulated | Uninsulated | Uninsulated | Uninsulated | Unfinished, Uninsulated | None | Brick, 12-in, 3-wythe, Uninsulated | Summer = 0.7, Winter = 0.85 | MISO | 100% Incandescent | 100% Usage | 100% Usage | CR04 | None | None | None | None | None | None | None | None | None | None | None | Cooling Season, 7 days/wk | Left/Right at 15ft | 3 | North | None | 100% | 85% | G26000300 | Not/partially in metro area | None | None | No | Hour7 | 103 | EF 17.6, 100% Usage | Composition Shingles | Stochastic | 1 | 1 | 2018 | 31 | 12 | 15 | None | MI | Owner | 1 | Medium | Vacant | 1960s | 1960-79 | Natural Gas Standard | Natural Gas | Yes | Houghton Lake Rosco | 44.37 | -84.69 | F9 B9 L9 R9 | Double, Clear, Non-metal, Air, Exterior Clear Storm | 0 | 0 |  | 0 | 0 |  | 0 | 0 |  | 0 | 0 |  | 0 | 0 |  | 0 | 0 |  | 0 | 0 |  | 909.3995 | 1.1645 |  | 0 | 0 | 0 | 0 | 0 | 0 | 0 |  | 0 | 0 | 0 |  | 21.9803 | 0.028146 |  | 0 | 0 |  | 0 | 0 | 0 | 0 | 0 |  | 434.0383 | 0.55579 |  | 0 | 0 | 0 | 0 | 0 | 0 | 0 | 0 | 35310.9609 | 45.2161 |  | 0 | 1607.2017 | 2.058 |  | 0 | 0 | 0 | 0 |  | 0 | 0 | 0 | 0 | 0 | 38283.2877 | 38283.2877 | 49.0222 |  | 1365.4181 | 1365.4181 | 0 | 36918.1627 | 0 | 250.5082 | 0 | 8416.5584 | 0 | 564.1718 | 0 | 8416.5584 | 0 | 519.8191 | 0 | 8416.5584 | 0 | 590.5505 | 0 | 8416.5584 | 0 | 8667.0666 | 8980.7302 | 8936.3775 | 9007.1089
153180 | 0 | 242.131 | TRUE | 1690 | Non-CBSA East North Central | 5A | 5A | Hour7 | 3 | Cold | None | None | East North Central | East North Central | Midwest | MI, Lansing | Electric, 100% Usage | EnergyStar, 100% Usage | Yes | Electric, 100% Usage | 70F | No | 0F | None | Not Applicable | G2600650 | G2600650, G26001802 | None | None | 20 ft^2 | Fiberglass | 20% Leakage, Uninsulated | 2 ft | None | data/cambium/LRMER_MidCase_15_2025start,data/cambium/LRMER_LowRECost_15_2025start,data/cambium/LRMER_95DecarbBy2035_15_2025start,data/cambium/LRMER_LowRECost_25_2025start | kg/MWh,kg/MWh,kg/MWh,kg/MWh | /lib/resources/data/cambium/LRMER_MidCase_15_2025start/RFCMc.csv,/lib/resources/data/cambium/LRMER_LowRECost_15_2025start/RFCMc.csv,/lib/resources/data/cambium/LRMER_95DecarbBy2035_15_2025start/RFCMc.csv,/lib/resources/data/cambium/LRMER_LowRECost_25_2025start/RFCMc.csv | lb/MBtu,lb/MBtu,lb/MBtu,lb/MBtu | 195.9,195.9,195.9,195.9 | 147.3,147.3,147.3,147.3 | 177.8,177.8,177.8,177.8 | LRMER_MidCase_15_2025start,LRMER_LowRECost_15_2025start,LRMER_95DecarbBy2035_15_2025start,LRMER_LowRECost_25_2025start | CO2e,CO2e,CO2e,CO2e | 200.0,200.0,200.0,200.0 | 400%+ | RFCMc | Vented Attic | None | None | None | None | None | Single-Family Detached | Single-Family Detached | Single-Family Detached | 1500-1999 | 1500-2499 | Unheated Basement | 1 Car | 1 | 1 | <8 | None | Brick | No | Natural Gas | 70F | Yes | 3F | Night +1h | No Exterior Use | Uninsulated | 100% Usage | Room AC, EER 10.7 | 20% Conditioned | Room AC | Yes | None | No | Fuel Furnace, 80% AFUE | Ducted Heating | Natural Gas Fuel Furnace | None | None | None | No | None | None | None | None | 70000-79999 | 60000-79999 | 60000-99999 | 15 ACH50 | R-13 | Uninsulated | Uninsulated | Uninsulated | Unfinished, Uninsulated | None | Brick, 12-in, 3-wythe, Uninsulated | Summer = 0.7, Winter = 0.85 | MISO | 100% LED | 100% Usage | 100% Usage | CR04 | None | None | EF 12, National Average | None | None | None | None | None | None | None | None | Cooling Season, 7 days/wk | Left/Right at 15ft | 1 | West | None | 100% | 85% | G26001802 | In metro area, not/partially in principal city | None | None | No | Hour12 | 103 | EF 19.9, 100% Usage | Composition Shingles | Stochastic | 1 | 1 | 2018 | 31 | 12 | 15 | None | MI | Owner | 1 | Medium | Occupied | 1950s | 1940-59 | Natural Gas Standard | Natural Gas | Yes | Mason Jewett Fld | 42.57 | -84.42 | F9 B9 L9 R9 | Single, Clear, Non-metal | 0 | 0 |  | 275.7799 | 0.55646 |  | 16.1189 | 0.032524 |  | 0 | 0 |  | 589.9521 | 1.1904 |  | 0 | 0 |  | 319.7405 | 0.64516 |  | 1008.7506 | 2.0354 |  | 0 | 0 | 0 | 0 | 0 | 30.7725 | 0.062091 |  | 16.7051 | 473.6028 | 0.95561 |  | 21.9803 | 0.044351 |  | 1658.1961 | 3.3458 |  | 0 | 0 | 0 | 339.6694 | 0.68537 |  | 400.042 | 0.80719 |  | 0 | 0 | 0 | 0 | 0 | 0 | 0 | 0 | 39521.8061 | 79.7452 |  | 0 | 2679.5488 | 5.4067 |  | 0 | 0 | 0 | 0 |  | 0 | 0 | 0 | 0 | 0 | 47352.6651 | 47352.6651 | 95.5459 |  | 5151.0171 | 5151.0171 | 0 | 42201.6479 | 0 | 927.2485 | 0 | 9621.0879 | 0 | 2086.4405 | 0 | 9621.0879 | 0 | 1961.8038 | 0 | 9621.0879 | 0 | 2178.9797 | 0 | 9621.0879 | 0 | 10548.3364 | 11707.5284 | 11582.8917 | 11800.0676
153195 | 0 | 242.131 | TRUE | 885 | CBSA Detroit-Warren-Dearborn, MI | 5A | 5A | Hour3 | 3 | Cold | None | None | East North Central | East North Central | Midwest | MI, Farmington Hills | Gas, 100% Usage | EnergyStar, 100% Usage | Yes | Gas, 100% Usage | 72F | No | 0F | None | Not Applicable | G2601250 | G2601250, G26002907 | None | 290 Rated kWh, 100% Usage | 20 ft^2 | Fiberglass | 10% Leakage, Uninsulated | 2 ft | None | data/cambium/LRMER_MidCase_15_2025start,data/cambium/LRMER_LowRECost_15_2025start,data/cambium/LRMER_95DecarbBy2035_15_2025start,data/cambium/LRMER_LowRECost_25_2025start | kg/MWh,kg/MWh,kg/MWh,kg/MWh | /lib/resources/data/cambium/LRMER_MidCase_15_2025start/RFCMc.csv,/lib/resources/data/cambium/LRMER_LowRECost_15_2025start/RFCMc.csv,/lib/resources/data/cambium/LRMER_95DecarbBy2035_15_2025start/RFCMc.csv,/lib/resources/data/cambium/LRMER_LowRECost_25_2025start/RFCMc.csv | lb/MBtu,lb/MBtu,lb/MBtu,lb/MBtu | 195.9,195.9,195.9,195.9 | 147.3,147.3,147.3,147.3 | 177.8,177.8,177.8,177.8 | LRMER_MidCase_15_2025start,LRMER_LowRECost_15_2025start,LRMER_95DecarbBy2035_15_2025start,LRMER_LowRECost_25_2025start | CO2e,CO2e,CO2e,CO2e | 200.0,200.0,200.0,200.0 | 200-300% | RFCMc | Vented Attic | None | None | None | None | None | Single-Family Detached | Single-Family Detached | Single-Family Detached | 750-999 | 0-1499 | Vented Crawlspace | None | 1 | 1 | <8 | Brick, Medium/Dark | Wood Frame | No | Natural Gas | 70F | No | 0F | None | No Exterior Use | Uninsulated | 100% Usage | AC, SEER 10 | 100% Conditioned | Central AC | Yes | None | No | Fuel Furnace, 80% AFUE | Ducted Heating | Natural Gas Fuel Furnace | None | None | None | No | None | None | None | None | 50000-59999 | 40000-59999 | 40000-59999 | 15 ACH50 | R-7 | Uninsulated | Uninsulated | Uninsulated | Unfinished, Uninsulated | None | Wood Stud, Uninsulated | Summer = 0.7, Winter = 0.85 | MISO | 100% LED | 100% Usage | 100% Usage | CR04 | None | None | EF 12, National Average | None | None | None | None | None | None | None | None | Cooling Season, 7 days/wk | Left/Right at 15ft | 3 | Southeast | None | 100% | 85% | G26002907 | In metro area, not/partially in principal city | None | None | No | Hour17 | 103 | EF 17.6, 100% Usage | Composition Shingles | Stochastic | 1 | 1 | 2018 | 31 | 12 | 15 | None | MI | Owner | 1 | Medium | Occupied | 1940s | 1940-59 | Natural Gas Standard | Natural Gas | Yes | Oakland Co Intl | 42.67 | -83.42 | F18 B18 L18 R18 | Double, Low-E, Non-metal, Air, M-Gain | 0 | 0 |  | 46.8914 | 0.18068 |  | 30.7725 | 0.11857 |  | 719.1964 | 2.7711 |  | 2898.766 | 11.1693 |  | 125.7275 | 0.48444 |  | 319.7405 | 1.232 |  | 737.3668 | 2.8412 |  | 0 | 0 | 0 | 0 | 0 | 24.0318 | 0.092597 |  | 0 | 304.7939 | 1.1744 |  | 21.9803 | 0.084693 |  | 1957.7147 | 7.5433 |  | 0 | 0 | 0 | 32.2378 | 0.12422 |  | 434.0383 | 1.6724 |  | 0 | 0 | 0 | 0 | 622.776 | 0 | 0 | 0 | 28839.6586 | 111.1223 |  | 0 | 5595.3129 | 21.5593 |  | 0 | 0 | 947.2057 | 3.6497 |  | 0 | 0 | 0 | 0 | 0 | 43658.5042 | 43658.5042 | 168.2209 |  | 7653.2579 | 7653.2579 | 0 | 36004.9532 | 0 | 1405.2183 | 0 | 8208.4089 | 0 | 3099.2688 | 0 | 8208.4089 | 0 | 2967.7215 | 0 | 8208.4089 | 0 | 3220.651 | 0 | 8208.4089 | 0 | 9613.6272 | 11307.6777 | 11176.1304 | 11429.0599
153203 | 0 | 242.131 | TRUE | 333 | CBSA Detroit-Warren-Dearborn, MI | 5A | 5A | Hour17 | 1 | Cold | None | Standard Efficiency | East North Central | East North Central | Midwest | MI, Detroit | Gas, 120% Usage | EnergyStar, 120% Usage | Yes | Electric, 120% Usage | 65F | No | 0F | None | Double-Loaded Interior | G2601630 | G2601630, G26003211 | None | None | 20 ft^2 | Fiberglass | 10% Leakage, Uninsulated | 2 ft | None | data/cambium/LRMER_MidCase_15_2025start,data/cambium/LRMER_LowRECost_15_2025start,data/cambium/LRMER_95DecarbBy2035_15_2025start,data/cambium/LRMER_LowRECost_25_2025start | kg/MWh,kg/MWh,kg/MWh,kg/MWh | /lib/resources/data/cambium/LRMER_MidCase_15_2025start/RFCMc.csv,/lib/resources/data/cambium/LRMER_LowRECost_15_2025start/RFCMc.csv,/lib/resources/data/cambium/LRMER_95DecarbBy2035_15_2025start/RFCMc.csv,/lib/resources/data/cambium/LRMER_LowRECost_25_2025start/RFCMc.csv | lb/MBtu,lb/MBtu,lb/MBtu,lb/MBtu | 195.9,195.9,195.9,195.9 | 147.3,147.3,147.3,147.3 | 177.8,177.8,177.8,177.8 | LRMER_MidCase_15_2025start,LRMER_LowRECost_15_2025start,LRMER_95DecarbBy2035_15_2025start,LRMER_LowRECost_25_2025start | CO2e,CO2e,CO2e,CO2e | 200.0,200.0,200.0,200.0 | 400%+ | RFCMc | None | Middle | None | Middle | 30 | None | 20 to 49 Unit | Multifamily with 5+ units, 1-3 stories | Multi-Family with 5+ Units | 0-499 | 0-1499 | Unheated Basement | None | 3 | 3 | <8 | None | Brick | No | Natural Gas | 65F | Yes | 3F | Night +3h | No Exterior Use | Uninsulated | 200% Usage | None | None | None | Yes | Heating Only | No | Shared Heating | Ducted Heating | Natural Gas Shared Heating | None | None | Boiler Baseboards Heating Only, Natural Gas | No | None | None | None | None | 80000-99999 | 80000-99999 | 60000-99999 | 15 ACH50 | None | Uninsulated | Uninsulated | Uninsulated | Finished, R-30 | None | Brick, 12-in, 3-wythe, Uninsulated | Summer = 0.7, Winter = 0.85 | MISO | 100% CFL | 100% Usage | 100% Usage | CR04 | None | None | None | None | None | None | None | None | None | None | Typical Efficiency | Cooling Season, 7 days/wk | 27 | 1 | West | None | 200% | 89% | G26003211 | In metro area, principal city | None | None | None | Hour7 | 103 | EF 15.9, 100% Usage | Asphalt Shingles, Medium | Stochastic | 1 | 1 | 2018 | 31 | 12 | 15 | None | MI | Renter | 1 | High | Occupied | <1940 | <1940 | Natural Gas Standard | Natural Gas | No | Detroit Metropolita | 42.22 | -83.35 | F30 B30 L30 R30 | Single, Clear, Non-metal | 67.9925 | 0.69626 |  | 31.0655 | 0.31812 |  | 20.2219 | 0.20708 |  | 0 | 0 |  | 0 | 0 |  | 0 | 0 |  | 0 | 0 |  | 29.3071 | 0.30011 |  | 0 | 0 | 0 | 0 | 0 | 29.3071 | 0.30011 |  | 0 | 247.6451 | 2.5359 |  | 16.412 | 0.16806 |  | 2110.9909 | 21.6171 |  | 0 | 0 | 0 | 416.454 | 4.2646 |  | 480.0504 | 4.9158 |  | 230.94 | 0 | 0 | 0 | 412.9371 | 0 | 0 | 0 | 441.365 | 4.5197 |  | 0 | 4047.8976 | 41.4514 |  | 0 | 0 | 0 | 0 |  | 0 | 0 | 0 | 0 | 0 | 8582.0001 | 8582.0001 | 87.8817 |  | 3680.0934 | 3680.0934 | 0 | 4901.9067 | 0 | 655.3144 | 0 | 1117.56 | 0 | 1484.5656 | 0 | 1117.56 | 0 | 1395.5078 | 0 | 1117.56 | 0 | 1548.1652 | 0 | 1117.56 | 0 | 1772.8744 | 2602.1256 | 2513.0677 | 2665.7252
153216 | 0 | 242.131 | TRUE | 1220 | Non-CBSA East North Central | 5A | 5A | Hour4 | 3 | Cold | None | Standard Efficiency | East North Central | East North Central | Midwest | In another census Place | Electric, 120% Usage | Standard, 120% Usage | Yes | Electric, 120% Usage | 72F | Yes | 5F | Night Setup +3h | Not Applicable | G2601550 | G2601550, G26001704 | None | None | 20 ft^2 | Fiberglass | 30% Leakage, R-4 | 2 ft | None | data/cambium/LRMER_MidCase_15_2025start,data/cambium/LRMER_LowRECost_15_2025start,data/cambium/LRMER_95DecarbBy2035_15_2025start,data/cambium/LRMER_LowRECost_25_2025start | kg/MWh,kg/MWh,kg/MWh,kg/MWh | /lib/resources/data/cambium/LRMER_MidCase_15_2025start/RFCMc.csv,/lib/resources/data/cambium/LRMER_LowRECost_15_2025start/RFCMc.csv,/lib/resources/data/cambium/LRMER_95DecarbBy2035_15_2025start/RFCMc.csv,/lib/resources/data/cambium/LRMER_LowRECost_25_2025start/RFCMc.csv | lb/MBtu,lb/MBtu,lb/MBtu,lb/MBtu | 195.9,195.9,195.9,195.9 | 147.3,147.3,147.3,147.3 | 177.8,177.8,177.8,177.8 | LRMER_MidCase_15_2025start,LRMER_LowRECost_15_2025start,LRMER_95DecarbBy2035_15_2025start,LRMER_LowRECost_25_2025start | CO2e,CO2e,CO2e,CO2e | 200.0,200.0,200.0,200.0 | 150-200% | RFCMc | Vented Attic | None | None | None | None | None | Single-Family Detached | Single-Family Detached | Single-Family Detached | 1000-1499 | 0-1499 | Slab | None | 1 | 1 | <8 | None | Brick | No | Natural Gas | 68F | Yes | 6F | Night +5h | No Exterior Use | Uninsulated | 200% Usage | AC, SEER 13 | 100% Conditioned | Central AC | Yes | None | No | Fuel Furnace, 80% AFUE | Ducted Heating | Natural Gas Fuel Furnace | None | None | None | No | None | None | None | None | 25000-29999 | 20000-39999 | 20000-39999 | 15 ACH50 | R-7 | None | None | None | Unfinished, Uninsulated | Uninsulated | Brick, 12-in, 3-wythe, Uninsulated | Summer = 0.7, Winter = 0.85 | MISO | 100% Incandescent | 100% Usage | 100% Usage | CR04 | None | EF 6.7 | EF 12, National Average | None | None | None | None | None | None | None | Typical Efficiency | Cooling Season, 7 days/wk | Left/Right at 15ft | 2 | East | None | 200% | 85% | G26001704 | Not/partially in metro area | None | None | No | Hour7 | 103 | EF 17.6, 100% Usage | Composition Shingles | Stochastic | 1 | 1 | 2018 | 31 | 12 | 15 | None | MI | Renter | 1 | High | Occupied | 1940s | 1940-59 | Natural Gas Standard | Natural Gas | Yes | Livingston Co | 42.63 | -83.98 | F9 B9 L9 R9 | Single, Clear, Metal | 67.9925 | 0.19004 |  | 915.261 | 2.5582 |  | 34.2893 | 0.095841 |  | 778.1037 | 2.1749 |  | 2676.0319 | 7.4797 |  | 0 | 0 |  | 319.7405 | 0.8937 |  | 637.4296 | 1.7817 |  | 0 | 0 | 0 | 0 | 0 | 160.896 | 0.44972 |  | 0 | 1535.3993 | 4.2916 |  | 21.9803 | 0.061437 |  | 3581.6215 | 10.0109 |  | 0 | 0 | 0 | 486.498 | 1.3598 |  | 1790.0781 | 5.0034 |  | 327.0673 | 0 | 0 | 0 | 0 | 0 | 0 | 0 | 27484.7911 | 76.8222 |  | 0 | 7209.5483 | 20.1513 |  | 0 | 0 | 0 | 0 |  | 0 | 0 | 0 | 0 | 0 | 48027.3147 | 48027.3147 | 134.2403 |  | 13332.6822 | 13332.6822 | 0 | 34694.3394 | 0 | 2391.8874 | 0 | 7909.6 | 0 | 5343.1802 | 0 | 7909.6 | 0 | 5093.4581 | 0 | 7909.6 | 0 | 5562.3842 | 0 | 7909.6 | 0 | 10301.4873 | 13252.7802 | 13003.0581 | 13471.9841
153236 | 0 | 242.131 | TRUE | 1690 | Non-CBSA East North Central | 5A | 5A | Hour3 | 3 | Cold | None | None | East North Central | East North Central | Midwest | MI, Ann Arbor | Electric, 80% Usage | Standard, 80% Usage | Yes | Gas, 80% Usage | 70F | Yes | 5F | Night Setup -1h | Not Applicable | G2601610 | G2601610, G26002702 | None | None | 20 ft^2 | Fiberglass | 0% Leakage, Uninsulated | 2 ft | None | data/cambium/LRMER_MidCase_15_2025start,data/cambium/LRMER_LowRECost_15_2025start,data/cambium/LRMER_95DecarbBy2035_15_2025start,data/cambium/LRMER_LowRECost_25_2025start | kg/MWh,kg/MWh,kg/MWh,kg/MWh | /lib/resources/data/cambium/LRMER_MidCase_15_2025start/RFCMc.csv,/lib/resources/data/cambium/LRMER_LowRECost_15_2025start/RFCMc.csv,/lib/resources/data/cambium/LRMER_95DecarbBy2035_15_2025start/RFCMc.csv,/lib/resources/data/cambium/LRMER_LowRECost_25_2025start/RFCMc.csv | lb/MBtu,lb/MBtu,lb/MBtu,lb/MBtu | 195.9,195.9,195.9,195.9 | 147.3,147.3,147.3,147.3 | 177.8,177.8,177.8,177.8 | LRMER_MidCase_15_2025start,LRMER_LowRECost_15_2025start,LRMER_95DecarbBy2035_15_2025start,LRMER_LowRECost_25_2025start | CO2e,CO2e,CO2e,CO2e | 200.0,200.0,200.0,200.0 | 400%+ | RFCMc | Vented Attic | None | None | None | None | None | Single-Family Detached | Single-Family Detached | Single-Family Detached | 1500-1999 | 1500-2499 | Heated Basement | 2 Car | 1 | 1 | <8 | None | Brick | No | Natural Gas | 68F | Yes | 3F | Night -5h | No Exterior Use | Uninsulated | 50% Usage | None | None | None | Yes | None | No | Fuel Furnace, 92.5% AFUE | Ducted Heating | Natural Gas Fuel Furnace | None | None | None | No | None | None | None | None | 160000-179999 | 140000+ | 150000+ | 40 ACH50 | R-38 | Uninsulated | Uninsulated | Uninsulated | Unfinished, Uninsulated | None | Brick, 12-in, 3-wythe, Uninsulated | Summer = 0.7, Winter = 0.85 | MISO | 100% Incandescent | 100% Usage | 100% Usage | CR04 | None | None | None | None | None | None | None | None | None | None | None | Cooling Season, 7 days/wk | Left/Right at 15ft | 2 | North | None | 50% | 85% | G26002702 | In metro area, not/partially in principal city | None | None | No | Hour14 | 103 | EF 17.6, 100% Usage | Asphalt Shingles, Medium | Stochastic | 1 | 1 | 2018 | 31 | 12 | 15 | None | MI | Renter | 1 | Low | Occupied | 1950s | 1940-59 | Natural Gas Standard | Natural Gas | Yes | Ann Arbor Municipal | 42.22 | -83.75 | F9 B9 L9 R9 | Single, Clear, Non-metal | 0 | 0 |  | 610.174 | 1.2312 |  | 22.8595 | 0.046125 |  | 0 | 0 |  | 0 | 0 |  | 0 | 0 |  | 0 | 0 |  | 853.423 | 1.722 |  | 0 | 0 | 0 | 0 | 0 | 184.6348 | 0.37255 |  | 99.9372 | 1938.9582 | 3.9123 |  | 21.9803 | 0.044351 |  | 955.4117 | 1.9278 |  | 0 | 0 | 0 | 22.2734 | 0.044942 |  | 434.0383 | 0.87578 |  | 0 | 0 | 0 | 0 | 0 | 0 | 0 | 0 | 38649.0404 | 77.9842 |  | 0 | 2983.4635 | 6.0199 |  | 0 | 0 | 650.9108 | 1.3134 |  | 0 | 0 | 0 | 0 | 0 | 47426.519 | 47426.519 | 95.6949 |  | 5143.1042 | 5143.1042 | 0 | 42283.4148 | 0 | 921.3822 | 0 | 9639.7373 | 0 | 2082.3305 | 0 | 9639.7373 | 0 | 1948.4645 | 0 | 9639.7373 | 0 | 2182.1508 | 0 | 9639.7373 | 0 | 10561.1195 | 11722.0679 | 11588.2019 | 11821.8881
153238 | 0 | 242.131 | TRUE | 1220 | Non-CBSA East North Central | 6A | 6A | Hour21 | 4 | Cold | None | Standard Efficiency | East North Central | East North Central | Midwest | Not in a census Place | Electric, 100% Usage | Standard, 100% Usage | Yes | Electric, 100% Usage | 70F | No | 0F | None | Not Applicable | G2601290 | G2601290, G26001300 | None | None | 20 ft^2 | Fiberglass | None | 2 ft | None | data/cambium/LRMER_MidCase_15_2025start,data/cambium/LRMER_LowRECost_15_2025start,data/cambium/LRMER_95DecarbBy2035_15_2025start,data/cambium/LRMER_LowRECost_25_2025start | kg/MWh,kg/MWh,kg/MWh,kg/MWh | /lib/resources/data/cambium/LRMER_MidCase_15_2025start/RFCMc.csv,/lib/resources/data/cambium/LRMER_LowRECost_15_2025start/RFCMc.csv,/lib/resources/data/cambium/LRMER_95DecarbBy2035_15_2025start/RFCMc.csv,/lib/resources/data/cambium/LRMER_LowRECost_25_2025start/RFCMc.csv | lb/MBtu,lb/MBtu,lb/MBtu,lb/MBtu | 195.9,195.9,195.9,195.9 | 147.3,147.3,147.3,147.3 | 177.8,177.8,177.8,177.8 | LRMER_MidCase_15_2025start,LRMER_LowRECost_15_2025start,LRMER_95DecarbBy2035_15_2025start,LRMER_LowRECost_25_2025start | CO2e,CO2e,CO2e,CO2e | 200.0,200.0,200.0,200.0 | 300-400% | RFCMc | Vented Attic | None | None | None | None | None | Single-Family Detached | Single-Family Detached | Single-Family Detached | 1000-1499 | 0-1499 | Vented Crawlspace | 1 Car | 1 | 1 | <8 | None | Brick | No | Other Fuel | 60F | No | 0F | None | No Exterior Use | Uninsulated | 100% Usage | None | None | None | No | None | No | Other | Non-Ducted Heating | None | None | None | None | No | None | None | None | None | 80000-99999 | 80000-99999 | 60000-99999 | 25 ACH50 | R-38 | Uninsulated | Uninsulated | Uninsulated | Unfinished, Uninsulated | None | Brick, 12-in, 3-wythe, Uninsulated | Summer = 0.7, Winter = 0.85 | MISO | 100% CFL | 100% Usage | 100% Usage | CR04 | None | None | EF 12, National Average | None | None | None | None | None | None | None | None | Cooling Season, 7 days/wk | Left/Right at 15ft | 5 | West | None | 100% | 85% | G26001300 | Not/partially in metro area | None | None | No | Hour13 | 103 | EF 17.6, 100% Usage | Composition Shingles | Stochastic | 1 | 1 | 2018 | 31 | 12 | 15 | None | MI | Owner | 1 | Medium | Occupied | 1950s | 1940-59 | Electric Standard | Electricity | Yes | Houghton Lake Rosco | 44.37 | -84.69 | F9 B9 L9 R9 | Single, Clear, Non-metal | 40.7369 | 0.11386 |  | 1474.1475 | 4.1204 |  | 55.0974 | 0.154 |  | 0 | 0 |  | 0 | 0 |  | 0 | 0 |  | 319.7405 | 0.8937 |  | 0 | 0 |  | 0 | 0 | 0 | 0 | 5997.6994 | 40.1507 | 0.11222 |  | 24.911 | 491.1871 | 1.3729 |  | 21.9803 | 0.061437 |  | 2547.9599 | 7.1218 |  | 0 | 0 | 0 | 603.1403 | 1.6858 |  | 434.0383 | 1.2132 |  | 0 | 0 | 0 | 0 | 0 | 0 | 0 | 0 | 0 | 0 |  | 0 | 0 | 0 |  | 0 | 0 | 0 | 0 |  | 0 | 0 | 0 | 0 | 0 | 12051.0824 | 12051.0824 | 33.6838 |  | 12051.0824 | 12051.0824 | 0 | 0 | 0 | 2111.775 | 0 | 0 | 0 | 4798.9143 | 0 | 0 | 0 | 4527.2773 | 0 | 0 | 0 | 5014.0808 | 0 | 0 | 0 | 2111.775 | 4798.9143 | 4527.2773 | 5014.0808
153395 | 0 | 242.131 | TRUE | 853 | Non-CBSA East North Central | 6A | 6A | Hour21 | 1 | Cold | None | Standard Efficiency | East North Central | East North Central | Midwest | In another census Place | None | None | None | Electric, 100% Usage | 70F | No | 0F | None | Double-Loaded Interior | G2600730 | G2600730, G26001200 | None | None | 20 ft^2 | Fiberglass | None | 2 ft | None | data/cambium/LRMER_MidCase_15_2025start,data/cambium/LRMER_LowRECost_15_2025start,data/cambium/LRMER_95DecarbBy2035_15_2025start,data/cambium/LRMER_LowRECost_25_2025start | kg/MWh,kg/MWh,kg/MWh,kg/MWh | /lib/resources/data/cambium/LRMER_MidCase_15_2025start/RFCMc.csv,/lib/resources/data/cambium/LRMER_LowRECost_15_2025start/RFCMc.csv,/lib/resources/data/cambium/LRMER_95DecarbBy2035_15_2025start/RFCMc.csv,/lib/resources/data/cambium/LRMER_LowRECost_25_2025start/RFCMc.csv | lb/MBtu,lb/MBtu,lb/MBtu,lb/MBtu | 195.9,195.9,195.9,195.9 | 147.3,147.3,147.3,147.3 | 177.8,177.8,177.8,177.8 | LRMER_MidCase_15_2025start,LRMER_LowRECost_15_2025start,LRMER_95DecarbBy2035_15_2025start,LRMER_LowRECost_25_2025start | CO2e,CO2e,CO2e,CO2e | 200.0,200.0,200.0,200.0 | 100-150% | RFCMc | None | Left | None | Bottom | 8 | None | 5 to 9 Unit | Multifamily with 5+ units, 1-3 stories | Multi-Family with 5+ Units | 750-999 | 0-1499 | Vented Crawlspace | None | 2 | 2 | <8 | Vinyl, Light | Wood Frame | No | Electricity | 78F | No | 0F | None | No Exterior Use | Uninsulated | 100% Usage | Room AC, EER 10.7 | 40% Conditioned | Room AC | No | None | Yes | Electric Baseboard, 100% Efficiency | Non-Ducted Heating | Electricity Baseboard | None | None | None | No | None | None | None | None | 15000-19999 | <20000 | <20000 | 15 ACH50 | None | Uninsulated | Uninsulated | Uninsulated | Finished, R-19 | None | Wood Stud, R-11 | Summer = 0.7, Winter = 0.85 | MISO | 100% LED | 100% Usage | 100% Usage | CR04 | None | None | None | None | None | None | None | None | None | None | None | Cooling Season, 7 days/wk | 7 | 1 | Southeast | None | 100% | 89% | G26001200 | Not/partially in metro area | None | None | None | Hour9 | 103 | EF 15.9, 100% Usage | Asphalt Shingles, Medium | Stochastic | 1 | 1 | 2018 | 31 | 12 | 15 | None | MI | Renter | 1 | Medium | Occupied | 1980s | 1980-99 | Electric Standard | Electricity | Yes | Mount Pleasant Muni | 43.62 | -84.73 | F18 B18 L18 R18 | Double, Clear, Metal, Air | 67.9925 | 0.27181 |  | 0 | 0 |  | 0 | 0 |  | 0 | 0 |  | 327.3604 | 1.3087 |  | 0 | 0 |  | 0 | 0 |  | 0 | 0 |  | 0 | 11454.3897 | 0 | 0 | 1434.876 | 23.7388 | 0.094899 |  | 0 | 298.0533 | 1.1915 |  | 16.412 | 0.065609 |  | 1231.1916 | 4.9219 |  | 0 | 0 | 0 | 346.9961 | 1.3872 |  | 480.0504 | 1.9191 |  | 0 | 0 | 0 | 0 | 0 | 0 | 0 | 0 | 0 | 0 |  | 0 | 0 | 0 |  | 0 | 0 | 0 | 0 |  | 0 | 0 | 0 | 0 | 0 | 15681.6468 | 15681.6468 | 62.6898 |  | 15681.6468 | 15681.6468 | 0 | 0 | 0 | 2841.7834 | 0 | 0 | 0 | 6446.1159 | 0 | 0 | 0 | 5930.4422 | 0 | 0 | 0 | 6753.3876 | 0 | 0 | 0 | 2841.7834 | 6446.1159 | 5930.4422 | 6753.3876
153419 | 0 | 242.131 | TRUE | 2176 | Non-CBSA East North Central | 5A | 5A | Hour10 | 4 | Cold | None | Standard Efficiency | East North Central | East North Central | Midwest | MI, Grand Rapids | Gas, 80% Usage | EnergyStar, 80% Usage | Yes | Gas, 80% Usage | 72F | No | 0F | None | Not Applicable | G2600810 | G2600810, G26001002 | None | 318 Rated kWh, 80% Usage | 20 ft^2 | Fiberglass | 10% Leakage, R-4 | 2 ft | None | data/cambium/LRMER_MidCase_15_2025start,data/cambium/LRMER_LowRECost_15_2025start,data/cambium/LRMER_95DecarbBy2035_15_2025start,data/cambium/LRMER_LowRECost_25_2025start | kg/MWh,kg/MWh,kg/MWh,kg/MWh | /lib/resources/data/cambium/LRMER_MidCase_15_2025start/RFCMc.csv,/lib/resources/data/cambium/LRMER_LowRECost_15_2025start/RFCMc.csv,/lib/resources/data/cambium/LRMER_95DecarbBy2035_15_2025start/RFCMc.csv,/lib/resources/data/cambium/LRMER_LowRECost_25_2025start/RFCMc.csv | lb/MBtu,lb/MBtu,lb/MBtu,lb/MBtu | 195.9,195.9,195.9,195.9 | 147.3,147.3,147.3,147.3 | 177.8,177.8,177.8,177.8 | LRMER_MidCase_15_2025start,LRMER_LowRECost_15_2025start,LRMER_95DecarbBy2035_15_2025start,LRMER_LowRECost_25_2025start | CO2e,CO2e,CO2e,CO2e | 200.0,200.0,200.0,200.0 | 400%+ | RFCMc | Vented Attic | None | None | None | None | None | Single-Family Detached | Single-Family Detached | Single-Family Detached | 2000-2499 | 1500-2499 | Slab | None | 1 | 1 | <8 | None | Brick | No | Natural Gas | 68F | Yes | 6F | Night +2h | No Exterior Use | Uninsulated | 50% Usage | Room AC, EER 10.7 | 20% Conditioned | Room AC | Yes | None | No | Fuel Furnace, 80% AFUE | Ducted Heating | Natural Gas Fuel Furnace | None | None | None | No | None | None | None | None | 160000-179999 | 140000+ | 150000+ | 15 ACH50 | R-13 | None | None | None | Unfinished, Uninsulated | Uninsulated | Brick, 12-in, 3-wythe, Uninsulated | Summer = 0.7, Winter = 0.85 | MISO | 100% CFL | 100% Usage | 100% Usage | CR04 | None | None | None | None | None | None | None | None | None | None | None | Cooling Season, 7 days/wk | Left/Right at 15ft | 5 | Southwest | None | 50% | 85% | G26001002 | In metro area, not/partially in principal city | None | None | No | Hour15 | 103 | EF 17.6, 100% Usage | Composition Shingles | Stochastic | 1 | 1 | 2018 | 31 | 12 | 15 | None | MI | Owner | 1 | Low | Occupied | 1950s | 1940-59 | Natural Gas Standard | Natural Gas | Yes | Grand Rapids Kent C | 42.88 | -85.52 | F9 B9 L9 R9 | Single, Clear, Non-metal | 67.9925 | 0.10655 |  | 55.3904 | 0.086802 |  | 36.0477 | 0.05649 |  | 0 | 0 |  | 555.6627 | 0.87078 |  | 167.0505 | 0.26178 |  | 0 | 0 |  | 1014.319 | 1.5895 |  | 0 | 0 | 0 | 0 | 0 | 52.1667 | 0.08175 |  | 0 | 753.7788 | 1.1812 |  | 21.9803 | 0.034445 |  | 1395.8975 | 2.1875 |  | 0 | 0 | 0 | 33.117 | 0.051898 |  | 434.0383 | 0.68018 |  | 0 | 0 | 0 | 0 | 734.7292 | 0 | 0 | 0 | 39898.4024 | 62.5246 |  | 0 | 4912.4573 | 7.6983 |  | 0 | 0 | 971.8237 | 1.5229 |  | 0 | 0 | 0 | 0 | 0 | 51104.854 | 51104.854 | 80.0862 |  | 4587.7345 | 4587.7345 | 0 | 46517.1194 | 0 | 826.5442 | 0 | 10604.9765 | 0 | 1853.5544 | 0 | 10604.9765 | 0 | 1745.4878 | 0 | 10604.9765 | 0 | 1936.6798 | 0 | 10604.9765 | 0 | 11431.5206 | 12458.5309 | 12350.4643 | 12541.6562
153497 | 0 | 242.131 | TRUE | 853 | Non-CBSA East North Central | 6A | 6A | Hour7 | 2 | Cold | None | Standard Efficiency | East North Central | East North Central | Midwest | Not in a census Place | None | None | None | Electric, 100% Usage | 70F | Yes | 5F | Day Setup +3h | Double-Loaded Interior | G2600090 | G2600090, G26000400 | None | 318 Rated kWh, 100% Usage | 20 ft^2 | Fiberglass | 20% Leakage, Uninsulated | 2 ft | None | data/cambium/LRMER_MidCase_15_2025start,data/cambium/LRMER_LowRECost_15_2025start,data/cambium/LRMER_95DecarbBy2035_15_2025start,data/cambium/LRMER_LowRECost_25_2025start | kg/MWh,kg/MWh,kg/MWh,kg/MWh | /lib/resources/data/cambium/LRMER_MidCase_15_2025start/RFCMc.csv,/lib/resources/data/cambium/LRMER_LowRECost_15_2025start/RFCMc.csv,/lib/resources/data/cambium/LRMER_95DecarbBy2035_15_2025start/RFCMc.csv,/lib/resources/data/cambium/LRMER_LowRECost_25_2025start/RFCMc.csv | lb/MBtu,lb/MBtu,lb/MBtu,lb/MBtu | 195.9,195.9,195.9,195.9 | 147.3,147.3,147.3,147.3 | 177.8,177.8,177.8,177.8 | LRMER_MidCase_15_2025start,LRMER_LowRECost_15_2025start,LRMER_95DecarbBy2035_15_2025start,LRMER_LowRECost_25_2025start | CO2e,CO2e,CO2e,CO2e | 200.0,200.0,200.0,200.0 | 200-300% | RFCMc | None | Left | None | Bottom | 8 | None | 5 to 9 Unit | Multifamily with 5+ units, 1-3 stories | Multi-Family with 5+ Units | 750-999 | 0-1499 | Unvented Crawlspace | None | 2 | 2 | <8 | None | Brick | No | Natural Gas | 75F | Yes | 3F | Day and Night +5h | No Exterior Use | Uninsulated | 100% Usage | None | None | None | Yes | None | No | Fuel Furnace, 92.5% AFUE | Ducted Heating | Natural Gas Fuel Furnace | None | None | None | No | None | None | None | None | 25000-29999 | 20000-39999 | 20000-39999 | 20 ACH50 | None | Uninsulated | Uninsulated | Uninsulated | Finished, R-13 | None | Brick, 12-in, 3-wythe, R-11 | Summer = 0.7, Winter = 0.85 | MISO | 100% Incandescent | 100% Usage | 100% Usage | CR04 | None | None | None | None | None | None | None | None | None | None | None | Cooling Season, 7 days/wk | 27 | 1 | North | None | 100% | 89% | G26000400 | Not/partially in metro area | None | None | None | Hour14 | 103 | EF 17.6, 100% Usage | Asphalt Shingles, Medium | Stochastic | 1 | 1 | 2018 | 31 | 12 | 15 | None | MI | Renter | 1 | Medium | Occupied | 1980s | 1980-99 | Natural Gas Standard | Natural Gas | No | Antrim Co | 44.99 | -85.19 | F18 B18 L18 R18 | Double, Clear, Metal, Air, Exterior Clear Storm | 40.7369 | 0.16285 |  | 0 | 0 |  | 0 | 0 |  | 0 | 0 |  | 0 | 0 |  | 64.7687 | 0.25892 |  | 0 | 0 |  | 315.0514 | 1.2595 |  | 0 | 0 | 0 | 0 | 0 | 142.7256 | 0.57057 |  | 0 | 1220.3479 | 4.8785 |  | 16.412 | 0.065609 |  | 1231.1916 | 4.9219 |  | 0 | 0 | 0 | 346.9961 | 1.3872 |  | 434.0383 | 1.7351 |  | 0 | 0 | 0 | 0 | 0 | 0 | 0 | 0 | 14365.1716 | 57.427 |  | 0 | 2938.6236 | 11.7476 |  | 0 | 0 | 0 | 0 |  | 0 | 0 | 0 | 0 | 0 | 21116.0637 | 21116.0637 | 84.4147 |  | 3812.2685 | 3812.2685 | 0 | 17304.0883 | 0 | 682.5767 | 0 | 3944.9545 | 0 | 1547.6159 | 0 | 3944.9545 | 0 | 1447.9195 | 0 | 3944.9545 | 0 | 1611.831 | 0 | 3944.9545 | 0 | 4627.5312 | 5492.5704 | 5392.874 | 5556.7855
153522 | 0 | 242.131 | TRUE | 1690 | Non-CBSA East North Central | 5A | 5A | Hour23 | 4 | Cold | None | Standard Efficiency | East North Central | East North Central | Midwest | In another census Place | Electric, 100% Usage | Standard, 100% Usage | Yes | Gas, 100% Usage | 76F | Yes | 2F | Night Setup +3h | Not Applicable | G2601390 | G2601390, G26000802 | None | None | 20 ft^2 | Fiberglass | 30% Leakage, R-6 | 2 ft | None | data/cambium/LRMER_MidCase_15_2025start,data/cambium/LRMER_LowRECost_15_2025start,data/cambium/LRMER_95DecarbBy2035_15_2025start,data/cambium/LRMER_LowRECost_25_2025start | kg/MWh,kg/MWh,kg/MWh,kg/MWh | /lib/resources/data/cambium/LRMER_MidCase_15_2025start/RFCMc.csv,/lib/resources/data/cambium/LRMER_LowRECost_15_2025start/RFCMc.csv,/lib/resources/data/cambium/LRMER_95DecarbBy2035_15_2025start/RFCMc.csv,/lib/resources/data/cambium/LRMER_LowRECost_25_2025start/RFCMc.csv | lb/MBtu,lb/MBtu,lb/MBtu,lb/MBtu | 195.9,195.9,195.9,195.9 | 147.3,147.3,147.3,147.3 | 177.8,177.8,177.8,177.8 | LRMER_MidCase_15_2025start,LRMER_LowRECost_15_2025start,LRMER_95DecarbBy2035_15_2025start,LRMER_LowRECost_25_2025start | CO2e,CO2e,CO2e,CO2e | 200.0,200.0,200.0,200.0 | 400%+ | RFCMc | Vented Attic | None | None | None | None | None | Single-Family Detached | Single-Family Detached | Single-Family Detached | 1500-1999 | 1500-2499 | Unheated Basement | None | 1 | 1 | <8 | Vinyl, Light | Brick | No | Natural Gas | 68F | Yes | 3F | Day and Night +5h | No Exterior Use | Uninsulated | 100% Usage | None | None | None | Yes | None | No | Fuel Furnace, 76% AFUE | Ducted Heating | Natural Gas Fuel Furnace | None | None | None | No | None | None | None | None | 80000-99999 | 80000-99999 | 60000-99999 | 4 ACH50 | R-38 | Ceiling R-19 | Uninsulated | Uninsulated | Unfinished, Uninsulated | None | Brick, 12-in, 3-wythe, R-19 | Summer = 0.7, Winter = 0.85 | MISO | 100% CFL | 100% Usage | 100% Usage | CR04 | None | None | EF 12, National Average | None | Gas Grill | None | None | None | None | None | None | Cooling Season, 7 days/wk | Left/Right at 15ft | 1 | Southwest | None | 100% | 85% | G26000802 | In metro area, not/partially in principal city | None | None | No | Hour14 | 103 | EF 19.9, 100% Usage | Composition Shingles | Stochastic | 1 | 1 | 2018 | 31 | 12 | 15 | None | MI | Renter | 1 | Medium | Occupied | 2000s | 2000-09 | Natural Gas Standard | Natural Gas | Yes | Tulip City | 42.75 | -86.1 | F9 B9 L9 R9 | Double, Clear, Non-metal, Air | 67.9925 | 0.13719 |  | 525.7695 | 1.0609 |  | 19.6358 | 0.03962 |  | 0 | 0 |  | 0 | 0 |  | 0 | 0 |  | 319.7405 | 0.64516 |  | 341.1347 | 0.68833 |  | 0 | 0 | 0 | 0 | 0 | 46.0122 | 0.092841 |  | 0 | 620.1384 | 1.2513 |  | 21.9803 | 0.044351 |  | 1658.1961 | 3.3458 |  | 0 | 0 | 0 | 23.1526 | 0.046716 |  | 400.042 | 0.80719 |  | 0 | 0 | 0 | 0 | 0 | 0 | 649.1524 | 0 | 14152.402 | 28.556 |  | 0 | 2944.7781 | 5.9418 |  | 0 | 0 | 679.6318 | 1.3713 |  | 0 | 0 | 0 | 0 | 0 | 22470.052 | 22470.052 | 45.339 |  | 4043.7946 | 4043.7946 | 0 | 18425.9643 | 0 | 730.5518 | 0 | 4200.7543 | 0 | 1644.7767 | 0 | 4200.7543 | 0 | 1539.1682 | 0 | 4200.7543 | 0 | 1724.13 | 0 | 4200.7543 | 0 | 4931.3061 | 5845.5311 | 5739.9225 | 5924.8843
153543 | 0 | 242.131 | TRUE | 617 | CBSA Detroit-Warren-Dearborn, MI | 5A | 5A | Hour23 | 2 | Cold | None | Standard Efficiency | East North Central | East North Central | Midwest | MI, Warren | None | None | None | Electric, 80% Usage | 72F | No | 0F | None | Double-Loaded Interior | G2600990 | G2600990, G26003006 | None | None | 20 ft^2 | Fiberglass | None | 2 ft | None | data/cambium/LRMER_MidCase_15_2025start,data/cambium/LRMER_LowRECost_15_2025start,data/cambium/LRMER_95DecarbBy2035_15_2025start,data/cambium/LRMER_LowRECost_25_2025start | kg/MWh,kg/MWh,kg/MWh,kg/MWh | /lib/resources/data/cambium/LRMER_MidCase_15_2025start/RFCMc.csv,/lib/resources/data/cambium/LRMER_LowRECost_15_2025start/RFCMc.csv,/lib/resources/data/cambium/LRMER_95DecarbBy2035_15_2025start/RFCMc.csv,/lib/resources/data/cambium/LRMER_LowRECost_25_2025start/RFCMc.csv | lb/MBtu,lb/MBtu,lb/MBtu,lb/MBtu | 195.9,195.9,195.9,195.9 | 147.3,147.3,147.3,147.3 | 177.8,177.8,177.8,177.8 | LRMER_MidCase_15_2025start,LRMER_LowRECost_15_2025start,LRMER_95DecarbBy2035_15_2025start,LRMER_LowRECost_25_2025start | CO2e,CO2e,CO2e,CO2e | 200.0,200.0,200.0,200.0 | 0-100% | RFCMc | None | Left | None | Top | 8 | None | 5 to 9 Unit | Multifamily with 5+ units, 1-3 stories | Multi-Family with 5+ Units | 500-749 | 0-1499 | Slab | None | 2 | 2 | <8 | None | Brick | No | Electricity | 70F | No | 0F | None | No Exterior Use | Uninsulated | 50% Usage | None | None | None | No | None | No | Electric Boiler, 100% AFUE | Non-Ducted Heating | Electricity Electric Boiler | None | None | None | No | None | None | None | None | 10000-14999 | <20000 | <20000 | 15 ACH50 | None | None | None | None | Finished, R-19 | Uninsulated | Brick, 12-in, 3-wythe, Uninsulated | Summer = 0.7, Winter = 0.85 | MISO | 100% CFL | 100% Usage | 100% Usage | CR04 | None | None | None | None | Gas Grill | None | None | None | None | None | None | Cooling Season, 7 days/wk | 12 | 1 | West | None | 50% | 89% | G26003006 | In metro area, not/partially in principal city | None | None | None | Hour8 | 103 | EF 17.6, 100% Usage | Asphalt Shingles, Medium | Stochastic | 1 | 1 | 2018 | 31 | 12 | 15 | None | MI | Renter | 1 | Low | Occupied | 1960s | 1960-79 | Natural Gas Standard | Natural Gas | No | Selfridge Angb | 42.6 | -82.83 | F18 B18 L18 R18 | Double, Clear, Metal, Air | 67.9925 | 0.37578 |  | 0 | 0 |  | 0 | 0 |  | 0 | 0 |  | 0 | 0 |  | 0 | 0 |  | 0 | 0 |  | 135.6919 | 0.74993 |  | 0 | 7953.9488 | 0 | 0 | 0 | 32.824 | 0.18141 |  | 0 | 325.602 | 1.7995 |  | 16.412 | 0.090705 |  | 575.8847 | 3.1828 |  | 0 | 0 | 0 | 277.5383 | 1.5339 |  | 434.0383 | 2.3988 |  | 0 | 0 | 0 | 0 | 0 | 0 | 540.4231 | 0 | 0 | 0 |  | 0 | 2037.137 | 11.2587 |  | 0 | 0 | 0 | 0 |  | 0 | 0 | 0 | 0 | 0 | 12397.1993 | 12397.1993 | 68.5161 |  | 9819.9323 | 9819.9323 | 0 | 2577.267 | 0 | 1778.1002 | 0 | 587.5917 | 0 | 4031.3212 | 0 | 587.5917 | 0 | 3697.4519 | 0 | 587.5917 | 0 | 4227.5748 | 0 | 587.5917 | 0 | 2365.692 | 4618.913 | 4285.0436 | 4815.1665
153547 | 0 | 242.131 | TRUE | 2176 | CBSA Detroit-Warren-Dearborn, MI | 5A | 5A | Hour22 | 4 | Cold | None | Standard Efficiency | East North Central | East North Central | Midwest | Not in a census Place | Gas, 100% Usage | EnergyStar, 100% Usage | Yes | Gas, 100% Usage | 72F | No | 0F | None | Not Applicable | G2601630 | G2601630, G26003202 | None | None | 20 ft^2 | Fiberglass | 30% Leakage, R-4 | 2 ft | None | data/cambium/LRMER_MidCase_15_2025start,data/cambium/LRMER_LowRECost_15_2025start,data/cambium/LRMER_95DecarbBy2035_15_2025start,data/cambium/LRMER_LowRECost_25_2025start | kg/MWh,kg/MWh,kg/MWh,kg/MWh | /lib/resources/data/cambium/LRMER_MidCase_15_2025start/RFCMc.csv,/lib/resources/data/cambium/LRMER_LowRECost_15_2025start/RFCMc.csv,/lib/resources/data/cambium/LRMER_95DecarbBy2035_15_2025start/RFCMc.csv,/lib/resources/data/cambium/LRMER_LowRECost_25_2025start/RFCMc.csv | lb/MBtu,lb/MBtu,lb/MBtu,lb/MBtu | 195.9,195.9,195.9,195.9 | 147.3,147.3,147.3,147.3 | 177.8,177.8,177.8,177.8 | LRMER_MidCase_15_2025start,LRMER_LowRECost_15_2025start,LRMER_95DecarbBy2035_15_2025start,LRMER_LowRECost_25_2025start | CO2e,CO2e,CO2e,CO2e | 200.0,200.0,200.0,200.0 | 300-400% | RFCMc | Vented Attic | None | None | None | None | None | Single-Family Detached | Single-Family Detached | Single-Family Detached | 2000-2499 | 1500-2499 | Slab | 2 Car | 1 | 1 | <8 | Vinyl, Light | Brick | No | Natural Gas | 68F | No | 0F | None | No Exterior Use | Uninsulated | 100% Usage | AC, SEER 13 | 100% Conditioned | Central AC | Yes | None | No | Fuel Furnace, 80% AFUE | Ducted Heating | Natural Gas Fuel Furnace | None | None | None | No | None | None | None | None | 80000-99999 | 80000-99999 | 60000-99999 | 15 ACH50 | R-38 | None | None | None | Unfinished, Uninsulated | Uninsulated | Brick, 12-in, 3-wythe, Uninsulated | Summer = 0.7, Winter = 0.85 | MISO | 100% LED | 100% Usage | 100% Usage | CR04 | None | None | None | None | None | None | None | None | None | None | Typical Efficiency | Cooling Season, 7 days/wk | Left/Right at 15ft | 3 | Southwest | None | 100% | 85% | G26003202 | In metro area, not/partially in principal city | None | None | No | Hour18 | 103 | EF 17.6, 100% Usage | Composition Shingles | Stochastic | 1 | 1 | 2018 | 31 | 12 | 15 | None | MI | Renter | 1 | Medium | Occupied | 1960s | 1960-79 | Natural Gas Standard | Natural Gas | Yes | Detroit Metropolita | 42.22 | -83.35 | F12 B12 L12 R12 | Double, Clear, Non-metal, Air | 67.9925 | 0.10655 |  | 46.8914 | 0.073483 |  | 30.7725 | 0.048223 |  | 472.4306 | 0.74034 |  | 3067.2818 | 4.8067 |  | 0 | 0 |  | 0 | 0 |  | 1094.9135 | 1.7158 |  | 0 | 0 | 0 | 0 | 0 | 34.8755 | 0.054653 |  | 16.7051 | 575.5916 | 0.90201 |  | 21.9803 | 0.034445 |  | 2287.1266 | 3.5841 |  | 0 | 0 | 0 | 32.2378 | 0.05052 |  | 434.0383 | 0.68018 |  | 433.4521 | 0 | 0 | 0 | 622.776 | 0 | 0 | 0 | 43247.3255 | 67.7727 |  | 0 | 5243.9207 | 8.2177 |  | 0 | 0 | 947.2057 | 1.4844 |  | 0 | 0 | 0 | 0 | 0 | 58677.2243 | 58677.2243 | 91.9528 |  | 8615.7033 | 8615.7033 | 0 | 50061.521 | 0 | 1588.1421 | 0 | 11412.9973 | 0 | 3503.3306 | 0 | 11412.9973 | 0 | 3347.1057 | 0 | 11412.9973 | 0 | 3626.4265 | 0 | 11412.9973 | 0 | 13001.1394 | 14916.3279 | 14760.103 | 15039.4238
153571 | 0 | 242.131 | TRUE | 853 | Non-CBSA East North Central | 6A | 6A | Hour0 | 2 | Cold | None | Standard Efficiency | East North Central | East North Central | Midwest | Not in a census Place | None | None | None | Electric, 80% Usage | 68F | No | 0F | None | Double-Loaded Interior | G2601430 | G2601430, G26001300 | None | 318 Rated kWh, 80% Usage | 20 ft^2 | Fiberglass | 20% Leakage, R-4 | 2 ft | None | data/cambium/LRMER_MidCase_15_2025start,data/cambium/LRMER_LowRECost_15_2025start,data/cambium/LRMER_95DecarbBy2035_15_2025start,data/cambium/LRMER_LowRECost_25_2025start | kg/MWh,kg/MWh,kg/MWh,kg/MWh | /lib/resources/data/cambium/LRMER_MidCase_15_2025start/RFCMc.csv,/lib/resources/data/cambium/LRMER_LowRECost_15_2025start/RFCMc.csv,/lib/resources/data/cambium/LRMER_95DecarbBy2035_15_2025start/RFCMc.csv,/lib/resources/data/cambium/LRMER_LowRECost_25_2025start/RFCMc.csv | lb/MBtu,lb/MBtu,lb/MBtu,lb/MBtu | 195.9,195.9,195.9,195.9 | 147.3,147.3,147.3,147.3 | 177.8,177.8,177.8,177.8 | LRMER_MidCase_15_2025start,LRMER_LowRECost_15_2025start,LRMER_95DecarbBy2035_15_2025start,LRMER_LowRECost_25_2025start | CO2e,CO2e,CO2e,CO2e | 200.0,200.0,200.0,200.0 | 0-100% | RFCMc | None | Right | None | Top | 4 | None | 3 or 4 Unit | Multifamily with 2-4 Units | Multi-Family with 2 - 4 Units | 750-999 | 0-1499 | Slab | None | 2 | 2 | <8 | Wood, Medium/Dark | Wood Frame | No | Natural Gas | 62F | Yes | 6F | Day -3h | No Exterior Use | Uninsulated | 50% Usage | AC, SEER 10 | 100% Conditioned | Central AC | Yes | None | No | Fuel Furnace, 92.5% AFUE | Ducted Heating | Natural Gas Fuel Furnace | None | None | None | No | None | None | None | None | 15000-19999 | <20000 | <20000 | 10 ACH50 | None | None | None | None | Finished, R-30 | 2ft R10 Under, Horizontal | Wood Stud, R-11 | Summer = 0.7, Winter = 0.85 | MISO | 100% CFL | 100% Usage | 100% Usage | CR04 | None | None | None | None | None | None | None | None | None | None | None | Cooling Season, 7 days/wk | 27 | 3 | East | None | 50% | 96% | G26001300 | Not/partially in metro area | None | None | None | Hour15 | 103 | EF 19.9, 100% Usage | Composition Shingles | Stochastic | 1 | 1 | 2018 | 31 | 12 | 15 | None | MI | Renter | 1 | Low | Occupied | 1980s | 1980-99 | Natural Gas Standard | Natural Gas | Yes | Houghton Lake Rosco | 44.37 | -84.69 | F12 B12 L12 R12 | Double, Clear, Non-metal, Air | 40.7369 | 0.16285 |  | 0 | 0 |  | 0 | 0 |  | 237.0945 | 0.94782 |  | 1442.4958 | 5.7666 |  | 89.9728 | 0.35968 |  | 0 | 0 |  | 105.2125 | 0.4206 |  | 0 | 0 | 0 | 0 | 0 | 35.7547 | 0.14293 |  | 0 | 390.3707 | 1.5606 |  | 16.412 | 0.065609 |  | 840.8209 | 3.3613 |  | 0 | 0 | 0 | 345.5308 | 1.3813 |  | 400.042 | 1.5992 |  | 0 | 0 | 0 | 0 | 0 | 0 | 0 | 0 | 5542.267 | 22.1561 |  | 0 | 3473.7714 | 13.8869 |  | 0 | 0 | 0 | 0 |  | 0 | 0 | 0 | 0 | 0 | 12960.4819 | 12960.4819 | 51.8115 |  | 3944.4435 | 3944.4435 | 0 | 9016.0384 | 0 | 715.9679 | 0 | 2055.4738 | 0 | 1591.9963 | 0 | 2055.4738 | 0 | 1519.0096 | 0 | 2055.4738 | 0 | 1657.8166 | 0 | 2055.4738 | 0 | 2771.4417 | 3647.4701 | 3574.4834 | 3713.2904
153678 | 0 | 242.131 | TRUE | 1138 | Non-CBSA East North Central | 5A | 5A | Hour5 | 3 | Cold | None | None | East North Central | East North Central | Midwest | MI, Muskegon | None | None | None | Electric, 120% Usage | 78F | No | 0F | None | Double-Loaded Interior | G2601210 | G2601210, G26000700 | None | None | 20 ft^2 | Fiberglass | None | 2 ft | None | data/cambium/LRMER_MidCase_15_2025start,data/cambium/LRMER_LowRECost_15_2025start,data/cambium/LRMER_95DecarbBy2035_15_2025start,data/cambium/LRMER_LowRECost_25_2025start | kg/MWh,kg/MWh,kg/MWh,kg/MWh | /lib/resources/data/cambium/LRMER_MidCase_15_2025start/RFCMc.csv,/lib/resources/data/cambium/LRMER_LowRECost_15_2025start/RFCMc.csv,/lib/resources/data/cambium/LRMER_95DecarbBy2035_15_2025start/RFCMc.csv,/lib/resources/data/cambium/LRMER_LowRECost_25_2025start/RFCMc.csv | lb/MBtu,lb/MBtu,lb/MBtu,lb/MBtu | 195.9,195.9,195.9,195.9 | 147.3,147.3,147.3,147.3 | 177.8,177.8,177.8,177.8 | LRMER_MidCase_15_2025start,LRMER_LowRECost_15_2025start,LRMER_95DecarbBy2035_15_2025start,LRMER_LowRECost_25_2025start | CO2e,CO2e,CO2e,CO2e | 200.0,200.0,200.0,200.0 | 0-100% | RFCMc | None | Left | None | Top | 5 | None | 5 to 9 Unit | Multifamily with 5+ units, 1-3 stories | Multi-Family with 5+ Units | 1000-1499 | 0-1499 | Unheated Basement | None | 2 | 2 | <8 | Vinyl, Light | Brick | No | Natural Gas | 70F | No | 0F | None | No Exterior Use | Uninsulated | 200% Usage | Room AC, EER 10.7 | 80% Conditioned | Room AC | No | Heating Only | No | Shared Heating | Non-Ducted Heating | Natural Gas Shared Heating | None | None | Boiler Baseboards Heating Only, Natural Gas | No | None | None | None | None | 10000-14999 | <20000 | <20000 | 7 ACH50 | None | Uninsulated | Uninsulated | Uninsulated | Finished, R-30 | None | Brick, 12-in, 3-wythe, R-11 | Summer = 0.7, Winter = 0.85 | MISO | 100% CFL | 100% Usage | 100% Usage | CR04 | None | None | None | None | None | None | None | None | None | None | None | Cooling Season, 7 days/wk | 27 | 3 | West | None | 200% | 89% | G26000700 | In metro area, not/partially in principal city | None | None | None | Hour15 | 103 | EF 17.6, 100% Usage | Asphalt Shingles, Medium | Stochastic | 1 | 1 | 2018 | 31 | 12 | 15 | None | MI | Renter | 1 | High | Occupied | 1980s | 1980-99 | Natural Gas Standard | Natural Gas | Yes | Muskegon | 43.17 | -86.24 | F30 B30 L30 R30 | Single, Clear, Metal | 0 | 0 |  | 0 | 0 |  | 0 | 0 |  | 0 | 0 |  | 908.5203 | 2.7224 |  | 0 | 0 |  | 0 | 0 |  | 136.278 | 0.40836 |  | 0 | 0 | 0 | 0 | 0 | 39.2715 | 0.11768 |  | 0 | 468.6206 | 1.4042 |  | 21.9803 | 0.065864 |  | 3310.8239 | 9.9208 |  | 0 | 0 | 0 | 518.4427 | 1.5535 |  | 434.0383 | 1.3006 |  | 0 | 0 | 0 | 0 | 0 | 0 | 0 | 0 | 13433.2056 | 40.2524 |  | 0 | 7646.8104 | 22.9136 |  | 0 | 0 | 0 | 0 |  | 0 | 0 | 0 | 0 | 0 | 26917.4055 | 26917.4055 | 80.6576 |  | 5837.6826 | 5837.6826 | 0 | 21079.7229 | 0 | 1052.4749 | 0 | 4805.7613 | 0 | 2359.2192 | 0 | 4805.7613 | 0 | 2235.6683 | 0 | 4805.7613 | 0 | 2451.7071 | 0 | 4805.7613 | 0 | 5858.2362 | 7164.9805 | 7041.4296 | 7257.4684
153686 | 0 | 242.131 | TRUE | 1220 | CBSA Detroit-Warren-Dearborn, MI | 5A | 5A | Hour17 | 3 | Cold | None | Standard Efficiency | East North Central | East North Central | Midwest | MI, Royal Oak | Gas, 80% Usage | Standard, 80% Usage | Yes | Electric, 80% Usage | 75F | No | 0F | None | Not Applicable | G2601250 | G2601250, G26002908 | None | None | 20 ft^2 | Fiberglass | 30% Leakage, Uninsulated | 2 ft | None | data/cambium/LRMER_MidCase_15_2025start,data/cambium/LRMER_LowRECost_15_2025start,data/cambium/LRMER_95DecarbBy2035_15_2025start,data/cambium/LRMER_LowRECost_25_2025start | kg/MWh,kg/MWh,kg/MWh,kg/MWh | /lib/resources/data/cambium/LRMER_MidCase_15_2025start/RFCMc.csv,/lib/resources/data/cambium/LRMER_LowRECost_15_2025start/RFCMc.csv,/lib/resources/data/cambium/LRMER_95DecarbBy2035_15_2025start/RFCMc.csv,/lib/resources/data/cambium/LRMER_LowRECost_25_2025start/RFCMc.csv | lb/MBtu,lb/MBtu,lb/MBtu,lb/MBtu | 195.9,195.9,195.9,195.9 | 147.3,147.3,147.3,147.3 | 177.8,177.8,177.8,177.8 | LRMER_MidCase_15_2025start,LRMER_LowRECost_15_2025start,LRMER_95DecarbBy2035_15_2025start,LRMER_LowRECost_25_2025start | CO2e,CO2e,CO2e,CO2e | 200.0,200.0,200.0,200.0 | 200-300% | RFCMc | Vented Attic | None | None | None | None | None | Single-Family Detached | Single-Family Detached | Single-Family Detached | 1000-1499 | 0-1499 | Unheated Basement | None | 1 | 1 | <8 | None | Brick | No | Natural Gas | 65F | Yes | 3F | Day and Night -1h | No Exterior Use | Uninsulated | 50% Usage | AC, SEER 13 | 100% Conditioned | Central AC | Yes | None | No | Fuel Furnace, 80% AFUE | Ducted Heating | Natural Gas Fuel Furnace | None | None | None | No | None | None | None | None | 35000-39999 | 20000-39999 | 20000-39999 | 20 ACH50 | R-38 | Uninsulated | Uninsulated | Uninsulated | Unfinished, Uninsulated | None | Brick, 12-in, 3-wythe, Uninsulated | Summer = 0.7, Winter = 0.85 | MISO | 100% Incandescent | 100% Usage | 100% Usage | CR04 | None | EF 17.6 | None | None | None | None | None | None | None | None | None | Cooling Season, 7 days/wk | Left/Right at 15ft | 1 | North | None | 50% | 85% | G26002908 | In metro area, not/partially in principal city | None | None | No | Hour19 | 103 | EF 19.9, 100% Usage | Composition Shingles | Stochastic | 1 | 1 | 2018 | 31 | 12 | 15 | None | MI | Owner | 1 | Low | Occupied | 1950s | 1940-59 | Natural Gas Standard | Natural Gas | Yes | Oakland Co Intl | 42.67 | -83.42 | F9 B9 L9 R9 | Single, Clear, Non-metal | 67.9925 | 0.19004 |  | 37.5131 | 0.10485 |  | 15.8258 | 0.044235 |  | 161.1891 | 0.45054 |  | 1581.7046 | 4.421 |  | 0 | 0 |  | 0 | 0 |  | 674.6496 | 1.8857 |  | 0 | 0 | 0 | 0 | 0 | 160.896 | 0.44972 |  | 0 | 1535.3993 | 4.2916 |  | 21.9803 | 0.061437 |  | 769.3116 | 2.1503 |  | 0 | 0 | 0 | 271.6769 | 0.75936 |  | 834.0803 | 2.3313 |  | 0 | 0 | 0 | 0 | 499.3931 | 0 | 0 | 0 | 26397.2043 | 73.7823 |  | 0 | 2262.2156 | 6.3231 |  | 0 | 0 | 0 | 0 |  | 0 | 0 | 0 | 0 | 0 | 35291.0321 | 35291.0321 | 98.6413 |  | 6132.2191 | 6132.2191 | 0 | 29158.813 | 0 | 1116.8533 | 0 | 6647.6057 | 0 | 2478.1656 | 0 | 6647.6057 | 0 | 2355.9375 | 0 | 6647.6057 | 0 | 2583.3356 | 0 | 6647.6057 | 0 | 7764.459 | 9125.7714 | 9003.5432 | 9230.9413
153701 | 0 | 242.131 | TRUE | 2663 | Non-CBSA East North Central | 5A | 5A | Hour21 | 4 | Cold | None | None | East North Central | East North Central | Midwest | Not in a census Place | Electric, 100% Usage | EnergyStar, 100% Usage | Yes | Electric, 100% Usage | 72F | Yes | 2F | Night Setup +2h | Not Applicable | G2601570 | G2601570, G26001600 | None | 290 Rated kWh, 100% Usage | 20 ft^2 | Fiberglass | None | 2 ft | None | data/cambium/LRMER_MidCase_15_2025start,data/cambium/LRMER_LowRECost_15_2025start,data/cambium/LRMER_95DecarbBy2035_15_2025start,data/cambium/LRMER_LowRECost_25_2025start | kg/MWh,kg/MWh,kg/MWh,kg/MWh | /lib/resources/data/cambium/LRMER_MidCase_15_2025start/RFCMc.csv,/lib/resources/data/cambium/LRMER_LowRECost_15_2025start/RFCMc.csv,/lib/resources/data/cambium/LRMER_95DecarbBy2035_15_2025start/RFCMc.csv,/lib/resources/data/cambium/LRMER_LowRECost_25_2025start/RFCMc.csv | lb/MBtu,lb/MBtu,lb/MBtu,lb/MBtu | 195.9,195.9,195.9,195.9 | 147.3,147.3,147.3,147.3 | 177.8,177.8,177.8,177.8 | LRMER_MidCase_15_2025start,LRMER_LowRECost_15_2025start,LRMER_95DecarbBy2035_15_2025start,LRMER_LowRECost_25_2025start | CO2e,CO2e,CO2e,CO2e | 200.0,200.0,200.0,200.0 | 400%+ | RFCMc | Vented Attic | None | None | None | None | None | Single-Family Detached | Single-Family Detached | Single-Family Detached | 2500-2999 | 2500-3999 | Vented Crawlspace | None | 1 | 1 | <8 | None | Brick | No | Electricity | 55F | No | 0F | None | No Exterior Use | Uninsulated | 100% Usage | Room AC, EER 12.0 | 20% Conditioned | Room AC | No | None | Yes | Electric Baseboard, 100% Efficiency | Non-Ducted Heating | Electricity Baseboard | None | None | None | No | None | None | None | None | 80000-99999 | 80000-99999 | 60000-99999 | 8 ACH50 | R-38 | Uninsulated | Uninsulated | Uninsulated | Unfinished, Uninsulated | None | Brick, 12-in, 3-wythe, Uninsulated | Summer = 0.7, Winter = 0.85 | MISO | 100% Incandescent | 100% Usage | 100% Usage | CR04 | None | EF 17.6 | EF 12, National Average | None | None | None | None | None | None | None | None | Cooling Season, 7 days/wk | Left/Right at 15ft | 2 | West | None | 100% | 85% | G26001600 | Not/partially in metro area | None | None | No | Hour15 | 103 | EF 15.9, 100% Usage | Composition Shingles | Stochastic | 1 | 1 | 2018 | 31 | 12 | 15 | None | MI | Owner | 1 | Medium | Vacant | 1960s | 1960-79 | Electric Premium | Electricity | Yes | Flint Bishop Intl | 42.97 | -83.75 | F18 B18 L18 R18 | Single, Clear, Metal | 0 | 0 |  | 0 | 0 |  | 0 | 0 |  | 0 | 0 |  | 456.8978 | 0.58506 |  | 0 | 0 |  | 319.7405 | 0.40943 |  | 0 | 0 |  | 0 | 18169.2341 | 0 | 0 | 214.8211 | 0 | 0 |  | 0 | 0 | 0 |  | 21.9803 | 0.028146 |  | 0 | 0 |  | 0 | 0 | 0 | 0 | 0 |  | 914.0887 | 1.1705 |  | 0 | 0 | 0 | 0 | 0 | 0 | 0 | 0 | 0 | 0 |  | 0 | 0 | 0 |  | 0 | 0 | 0 | 0 |  | 0 | 0 | 0 | 0 | 0 | 20096.1763 | 20096.1763 | 25.7334 |  | 20096.1763 | 20096.1763 | 0 | 0 | 0 | 3749.6309 | 0 | 0 | 0 | 8359.2411 | 0 | 0 | 0 | 7679.4141 | 0 | 0 | 0 | 8773.1396 | 0 | 0 | 0 | 3749.6309 | 8359.2411 | 7679.4141 | 8773.1396
153764 | 0 | 242.131 | TRUE | 885 | Non-CBSA East North Central | 6A | 6A | Hour1 | 2 | Cold | None | None | East North Central | East North Central | Midwest | In another census Place | Propane, 80% Usage | EnergyStar, 80% Usage | Yes | Electric, 80% Usage | 70F | No | 0F | None | Not Applicable | G2601430 | G2601430, G26001300 | None | 290 Rated kWh, 80% Usage | 20 ft^2 | Fiberglass | None | 2 ft | None | data/cambium/LRMER_MidCase_15_2025start,data/cambium/LRMER_LowRECost_15_2025start,data/cambium/LRMER_95DecarbBy2035_15_2025start,data/cambium/LRMER_LowRECost_25_2025start | kg/MWh,kg/MWh,kg/MWh,kg/MWh | /lib/resources/data/cambium/LRMER_MidCase_15_2025start/RFCMc.csv,/lib/resources/data/cambium/LRMER_LowRECost_15_2025start/RFCMc.csv,/lib/resources/data/cambium/LRMER_95DecarbBy2035_15_2025start/RFCMc.csv,/lib/resources/data/cambium/LRMER_LowRECost_25_2025start/RFCMc.csv | lb/MBtu,lb/MBtu,lb/MBtu,lb/MBtu | 195.9,195.9,195.9,195.9 | 147.3,147.3,147.3,147.3 | 177.8,177.8,177.8,177.8 | LRMER_MidCase_15_2025start,LRMER_LowRECost_15_2025start,LRMER_95DecarbBy2035_15_2025start,LRMER_LowRECost_25_2025start | CO2e,CO2e,CO2e,CO2e | 200.0,200.0,200.0,200.0 | 400%+ | RFCMc | Vented Attic | None | None | None | None | None | Single-Family Detached | Single-Family Detached | Single-Family Detached | 750-999 | 0-1499 | Slab | None | 1 | 1 | <8 | None | Brick | No | Propane | 68F | No | 0F | None | No Exterior Use | Uninsulated | 50% Usage | Room AC, EER 10.7 | 20% Conditioned | Room AC | No | None | No | Fuel Wall/Floor Furnace, 68% AFUE | Non-Ducted Heating | Propane Fuel Wall/Floor Furnace | None | None | None | No | None | None | None | None | 50000-59999 | 40000-59999 | 40000-59999 | 20 ACH50 | R-19 | None | None | None | Unfinished, Uninsulated | Uninsulated | Brick, 12-in, 3-wythe, R-7 | Summer = 0.7, Winter = 0.85 | MISO | 100% LED | 100% Usage | 100% Usage | CR04 | None | EF 15.9 | EF 12, National Average | None | None | None | None | None | None | None | None | Cooling Season, 7 days/wk | Left/Right at 15ft | 1 | East | None | 50% | 85% | G26001300 | Not/partially in metro area | None | None | No | Hour8 | 103 | EF 17.6, 100% Usage | Composition Shingles | Stochastic | 1 | 1 | 2018 | 31 | 12 | 15 | None | MI | Renter | 1 | Low | Occupied | 1970s | 1960-79 | Propane Standard | Propane | Yes | Houghton Lake Rosco | 44.37 | -84.69 | F15 B15 L15 R15 | Double, Clear, Metal, Air | 0 | 0 |  | 19.6358 | 0.075659 |  | 12.8951 | 0.049686 |  | 0 | 0 |  | 306.2593 | 1.18 |  | 45.1329 | 0.1739 |  | 319.7405 | 1.232 |  | 0 | 0 |  | 0 | 0 | 0 | 0 | 0 | 24.0318 | 0.092597 |  | 0 | 304.7939 | 1.1744 |  | 16.412 | 0.063237 |  | 726.5232 | 2.7994 |  | 0 | 0 | 0 | 271.6769 | 1.0468 |  | 914.0887 | 3.5221 |  | 0 | 0 | 0 | 0 | 0 | 0 | 0 | 0 | 0 | 0 |  | 0 | 0 | 0 |  | 0 | 0 | 0 | 0 |  | 262.0055 | 0 | 24067.5824 | 2273.0592 | 0 | 29563.8373 | 29563.8373 | 113.9126 |  | 2961.1901 | 2961.1901 | 0 | 0 | 26602.6472 | 529.8698 | 0 | 0 | 7320.6248 | 1193.803 | 0 | 0 | 7320.6248 | 1129.9131 | 0 | 0 | 7320.6248 | 1241.4469 | 0 | 0 | 7320.6248 | 7850.4946 | 8514.4277 | 8450.5379 | 8562.0717
153769 | 0 | 242.131 | TRUE | 2176 | CBSA Detroit-Warren-Dearborn, MI | 5A | 5A | Hour5 | 4 | Cold | None | Standard Efficiency | East North Central | East North Central | Midwest | In another census Place | Electric, 80% Usage | Standard, 80% Usage | Yes | Electric, 80% Usage | 67F | No | 0F | None | Not Applicable | G2601630 | G2601630, G26003205 | None | None | 20 ft^2 | Fiberglass | 20% Leakage, R-4 | 2 ft | None | data/cambium/LRMER_MidCase_15_2025start,data/cambium/LRMER_LowRECost_15_2025start,data/cambium/LRMER_95DecarbBy2035_15_2025start,data/cambium/LRMER_LowRECost_25_2025start | kg/MWh,kg/MWh,kg/MWh,kg/MWh | /lib/resources/data/cambium/LRMER_MidCase_15_2025start/RFCMc.csv,/lib/resources/data/cambium/LRMER_LowRECost_15_2025start/RFCMc.csv,/lib/resources/data/cambium/LRMER_95DecarbBy2035_15_2025start/RFCMc.csv,/lib/resources/data/cambium/LRMER_LowRECost_25_2025start/RFCMc.csv | lb/MBtu,lb/MBtu,lb/MBtu,lb/MBtu | 195.9,195.9,195.9,195.9 | 147.3,147.3,147.3,147.3 | 177.8,177.8,177.8,177.8 | LRMER_MidCase_15_2025start,LRMER_LowRECost_15_2025start,LRMER_95DecarbBy2035_15_2025start,LRMER_LowRECost_25_2025start | CO2e,CO2e,CO2e,CO2e | 200.0,200.0,200.0,200.0 | 200-300% | RFCMc | Vented Attic | None | None | None | None | None | Single-Family Detached | Single-Family Detached | Single-Family Detached | 2000-2499 | 1500-2499 | Slab | 2 Car | 1 | 1 | <8 | Brick, Medium/Dark | Wood Frame | No | Fuel Oil | 68F | No | 0F | None | No Exterior Use | Uninsulated | 50% Usage | AC, SEER 10 | 80% Conditioned | Central AC | Yes | None | No | Fuel Boiler, 90% AFUE | Non-Ducted Heating | Fuel Oil Fuel Boiler | None | None | None | No | None | None | None | None | 80000-99999 | 80000-99999 | 60000-99999 | 8 ACH50 | R-13 | None | None | None | Unfinished, Uninsulated | Uninsulated | Wood Stud, Uninsulated | Summer = 0.7, Winter = 0.85 | MISO | 100% CFL | 100% Usage | 100% Usage | CR04 | None | EF 15.9 | None | None | None | None | None | None | None | None | Typical Efficiency | Cooling Season, 7 days/wk | Left/Right at 15ft | 5 | South | None | 50% | 85% | G26003205 | In metro area, not/partially in principal city | None | None | No | Hour1 | 103 | EF 17.6, 100% Usage | Composition Shingles | Stochastic | 1 | 1 | 2018 | 31 | 12 | 15 | None | MI | Owner | 1 | Low | Occupied | 1950s | 1940-59 | Electric Standard | Electricity | Yes | Detroit Metropolita | 42.22 | -83.35 | F12 B12 L12 R12 | Double, Clear, Non-metal, Air | 67.9925 | 0.10655 |  | 1179.318 | 1.8481 |  | 44.2537 | 0.06935 |  | 1217.7103 | 1.9083 |  | 4620.8516 | 7.2413 |  | 0 | 0 |  | 0 | 0 |  | 191.0823 | 0.29944 |  | 0 | 0 | 0 | 0 | 2943.6058 | 52.1667 | 0.08175 |  | 24.911 | 753.7788 | 1.1812 |  | 21.9803 | 0.034445 |  | 1395.8975 | 2.1875 |  | 0 | 0 | 0 | 482.6881 | 0.75642 |  | 914.0887 | 1.4325 |  | 545.9914 | 0 | 25760.9471 | 0 | 0 | 0 | 0 | 0 | 0 | 0 |  | 0 | 0 | 0 |  | 0 | 0 | 0 | 0 |  | 0 | 0 | 0 | 0 | 0 | 40217.2637 | 40217.2637 | 63.0243 |  | 14456.0236 | 14456.0236 | 25760.9471 | 0 | 0 | 2604.1754 | 7810.7087 | 0 | 0 | 5790.0286 | 7810.7087 | 0 | 0 | 5557.274 | 7810.7087 | 0 | 0 | 6003.9532 | 7810.7087 | 0 | 0 | 10414.8841 | 13600.7372 | 13367.9827 | 13814.6618
153774 | 0 | 242.131 | TRUE | 2115 | Non-CBSA East North Central | 7A | 7A | Hour23 | 3 | Very Cold | None | None | East North Central | East North Central | Midwest | In another census Place | Electric, 100% Usage | EnergyStar, 100% Usage | Yes | Gas, 100% Usage | 72F | No | 0F | None | Double-Loaded Interior | G2600610 | G2600610, G26000100 | None | None | 20 ft^2 | Fiberglass | 20% Leakage, R-4 | 2 ft | None | data/cambium/LRMER_MidCase_15_2025start,data/cambium/LRMER_LowRECost_15_2025start,data/cambium/LRMER_95DecarbBy2035_15_2025start,data/cambium/LRMER_LowRECost_25_2025start | kg/MWh,kg/MWh,kg/MWh,kg/MWh | /lib/resources/data/cambium/LRMER_MidCase_15_2025start/MROEc.csv,/lib/resources/data/cambium/LRMER_LowRECost_15_2025start/MROEc.csv,/lib/resources/data/cambium/LRMER_95DecarbBy2035_15_2025start/MROEc.csv,/lib/resources/data/cambium/LRMER_LowRECost_25_2025start/MROEc.csv | lb/MBtu,lb/MBtu,lb/MBtu,lb/MBtu | 195.9,195.9,195.9,195.9 | 147.3,147.3,147.3,147.3 | 177.8,177.8,177.8,177.8 | LRMER_MidCase_15_2025start,LRMER_LowRECost_15_2025start,LRMER_95DecarbBy2035_15_2025start,LRMER_LowRECost_25_2025start | CO2e,CO2e,CO2e,CO2e | 200.0,200.0,200.0,200.0 | 0-100% | MROEc | None | Not Applicable | None | Bottom | 2 | None | 2 Unit | Multifamily with 2-4 Units | Multi-Family with 2 - 4 Units | 2000-2499 | 1500-2499 | Slab | None | 2 | 2 | <8 | Wood, Medium/Dark | Wood Frame | No | Natural Gas | 70F | Yes | 6F | Night +5h | No Exterior Use | Uninsulated | 100% Usage | None | None | None | Yes | None | No | Fuel Furnace, 80% AFUE | Ducted Heating | Natural Gas Fuel Furnace | None | None | None | No | None | None | None | None | <10000 | <20000 | <20000 | 7 ACH50 | None | None | None | None | Finished, R-38 | 2ft R5 Under, Horizontal | Wood Stud, R-15 | Summer = 0.7, Winter = 0.85 | MISO | 100% CFL | 100% Usage | 100% Usage | CR04 | None | None | None | None | None | None | None | None | None | None | None | Cooling Season, 7 days/wk | 4 | 2 | North | None | 100% | 96% | G26000100 | Not/partially in metro area | None | None | None | Hour19 | 74 | EF 17.6, 100% Usage | Composition Shingles | Stochastic | 1 | 1 | 2018 | 31 | 12 | 15 | None | MI | Owner | 1 | Medium | Occupied | 1990s | 1980-99 | Natural Gas Standard | Natural Gas | Yes | Houghton County | 47.17 | -88.51 | F12 B12 L12 R12 | Single, Clear, Non-metal | 0 | 0 |  | 369.8557 | 0.59632 |  | 21.6873 | 0.034966 |  | 0 | 0 |  | 0 | 0 |  | 0 | 0 |  | 0 | 0 |  | 812.393 | 1.3098 |  | 0 | 0 | 0 | 0 | 0 | 51.5805 | 0.083163 |  | 0 | 737.0737 | 1.1884 |  | 21.9803 | 0.035439 |  | 1965.3346 | 3.1687 |  | 0 | 0 | 0 | 26.6695 | 0.042999 |  | 434.0383 | 0.6998 |  | 0 | 0 | 0 | 0 | 0 | 0 | 0 | 0 | 31649.0379 | 51.0275 |  | 0 | 4256.2711 | 6.8624 |  | 0 | 0 | 781.0344 | 1.2593 |  | 0 | 0 | 0 | 0 | 0 | 41126.6633 | 41126.6633 | 66.3082 |  | 4440.3198 | 4440.3198 | 0 | 36686.6365 | 0 | 771.303 | 0 | 8363.7661 | 0 | 1295.4961 | 0 | 8363.7661 | 0 | 1179.0344 | 0 | 8363.7661 | 0 | 1599.1004 | 0 | 8363.7661 | 0 | 9135.0691 | 9659.2622 | 9542.8006 | 9962.8666
153811 | 0 | 242.131 | TRUE | 1220 | CBSA Detroit-Warren-Dearborn, MI | 5A | 5A | Hour4 | 3 | Cold | None | None | East North Central | East North Central | Midwest | MI, Detroit | Gas, 100% Usage | EnergyStar, 100% Usage | Yes | Electric, 100% Usage | 72F | No | 0F | None | Not Applicable | G2601630 | G2601630, G26003210 | None | None | 20 ft^2 | Fiberglass | 20% Leakage, Uninsulated | 2 ft | None | data/cambium/LRMER_MidCase_15_2025start,data/cambium/LRMER_LowRECost_15_2025start,data/cambium/LRMER_95DecarbBy2035_15_2025start,data/cambium/LRMER_LowRECost_25_2025start | kg/MWh,kg/MWh,kg/MWh,kg/MWh | /lib/resources/data/cambium/LRMER_MidCase_15_2025start/RFCMc.csv,/lib/resources/data/cambium/LRMER_LowRECost_15_2025start/RFCMc.csv,/lib/resources/data/cambium/LRMER_95DecarbBy2035_15_2025start/RFCMc.csv,/lib/resources/data/cambium/LRMER_LowRECost_25_2025start/RFCMc.csv | lb/MBtu,lb/MBtu,lb/MBtu,lb/MBtu | 195.9,195.9,195.9,195.9 | 147.3,147.3,147.3,147.3 | 177.8,177.8,177.8,177.8 | LRMER_MidCase_15_2025start,LRMER_LowRECost_15_2025start,LRMER_95DecarbBy2035_15_2025start,LRMER_LowRECost_25_2025start | CO2e,CO2e,CO2e,CO2e | 200.0,200.0,200.0,200.0 | 200-300% | RFCMc | Vented Attic | None | None | None | None | None | Single-Family Detached | Single-Family Detached | Single-Family Detached | 1000-1499 | 0-1499 | Unheated Basement | None | 1 | 1 | <8 | Wood, Medium/Dark | Wood Frame | No | Natural Gas | 75F | Yes | 3F | Day and Night -3h | No Exterior Use | Uninsulated | 100% Usage | AC, SEER 13 | 100% Conditioned | Central AC | Yes | None | No | Fuel Furnace, 80% AFUE | Ducted Heating | Natural Gas Fuel Furnace | None | None | None | No | None | None | None | None | 40000-44999 | 40000-59999 | 40000-59999 | 25 ACH50 | R-30 | Uninsulated | Uninsulated | Uninsulated | Unfinished, Uninsulated | None | Wood Stud, Uninsulated | Summer = 0.7, Winter = 0.85 | MISO | 100% Incandescent | 100% Usage | 100% Usage | CR04 | None | EF 15.9 | EF 12, National Average | None | None | None | Electric | None | None | None | None | Cooling Season, 7 days/wk | Left/Right at 15ft | 3 | West | None | 100% | 85% | G26003210 | In metro area, principal city | None | None | No | Hour14 | 103 | EF 17.6, 100% Usage | Composition Shingles | Stochastic | 1 | 1 | 2018 | 31 | 12 | 15 | None | MI | Renter | 1 | Medium | Occupied | <1940 | <1940 | Natural Gas Standard | Natural Gas | Yes | Detroit Metropolita | 42.22 | -83.35 | F9 B9 L9 R9 | Double, Low-E, Non-metal, Air, M-Gain | 0 | 0 |  | 46.8914 | 0.13107 |  | 30.7725 | 0.086012 |  | 748.5035 | 2.0921 |  | 2758.0918 | 7.7091 |  | 0 | 0 |  | 319.7405 | 0.8937 |  | 941.0512 | 2.6303 |  | 0 | 0 | 978.8574 | 966.8415 | 0 | 160.896 | 0.44972 |  | 0 | 1535.3993 | 4.2916 |  | 21.9803 | 0.061437 |  | 2043.2915 | 5.7112 |  | 0 | 0 | 0 | 471.2583 | 1.3172 |  | 914.0887 | 2.555 |  | 0 | 0 | 0 | 0 | 622.776 | 0 | 0 | 0 | 37179.289 | 103.9192 |  | 0 | 5175.342 | 14.4655 |  | 0 | 0 | 0 | 0 |  | 0 | 0 | 0 | 0 | 0 | 54915.071 | 54915.071 | 153.4921 |  | 11937.6639 | 11937.6639 | 0 | 42977.4071 | 0 | 2164.1368 | 0 | 9797.9363 | 0 | 4822.3437 | 0 | 9797.9363 | 0 | 4585.6633 | 0 | 9797.9363 | 0 | 5025.6084 | 0 | 9797.9363 | 0 | 11962.0731 | 14620.28 | 14383.5996 | 14823.5447
153904 | 0 | 242.131 | TRUE | 2176 | CBSA Detroit-Warren-Dearborn, MI | 5A | 5A | Hour17 | 5 | Cold | None | None | East North Central | East North Central | Midwest | MI, Sterling Heights | Gas, 100% Usage | Standard, 100% Usage | Yes | Gas, 100% Usage | 70F | Yes | 9F | Day Setup -2h | Not Applicable | G2600990 | G2600990, G26003003 | None | 318 Rated kWh, 100% Usage | 20 ft^2 | Fiberglass | 0% Leakage, Uninsulated | 2 ft | None | data/cambium/LRMER_MidCase_15_2025start,data/cambium/LRMER_LowRECost_15_2025start,data/cambium/LRMER_95DecarbBy2035_15_2025start,data/cambium/LRMER_LowRECost_25_2025start | kg/MWh,kg/MWh,kg/MWh,kg/MWh | /lib/resources/data/cambium/LRMER_MidCase_15_2025start/RFCMc.csv,/lib/resources/data/cambium/LRMER_LowRECost_15_2025start/RFCMc.csv,/lib/resources/data/cambium/LRMER_95DecarbBy2035_15_2025start/RFCMc.csv,/lib/resources/data/cambium/LRMER_LowRECost_25_2025start/RFCMc.csv | lb/MBtu,lb/MBtu,lb/MBtu,lb/MBtu | 195.9,195.9,195.9,195.9 | 147.3,147.3,147.3,147.3 | 177.8,177.8,177.8,177.8 | LRMER_MidCase_15_2025start,LRMER_LowRECost_15_2025start,LRMER_95DecarbBy2035_15_2025start,LRMER_LowRECost_25_2025start | CO2e,CO2e,CO2e,CO2e | 200.0,200.0,200.0,200.0 | 300-400% | RFCMc | Vented Attic | None | None | None | None | None | Single-Family Detached | Single-Family Detached | Single-Family Detached | 2000-2499 | 1500-2499 | Heated Basement | 2 Car | 3 | 3 | <8 | None | Brick | No | Natural Gas | 70F | Yes | 6F | Night -1h | No Exterior Use | Uninsulated | 100% Usage | AC, SEER 13 | 100% Conditioned | Central AC | Yes | None | No | Fuel Wall/Floor Furnace, 68% AFUE | Non-Ducted Heating | Natural Gas Fuel Wall/Floor Furnace | None | None | None | No | None | None | None | None | 80000-99999 | 80000-99999 | 60000-99999 | 15 ACH50 | R-38 | Uninsulated | Uninsulated | Uninsulated | Unfinished, Uninsulated | None | Brick, 12-in, 3-wythe, R-7 | Summer = 0.7, Winter = 0.85 | MISO | 100% Incandescent | 100% Usage | 100% Usage | CR04 | None | None | None | Gas Fireplace | None | None | None | None | None | None | None | Cooling Season, 7 days/wk | Left/Right at 15ft | 4 | Southeast | None | 100% | 85% | G26003003 | In metro area, not/partially in principal city | None | None | No | Hour19 | 103 | EF 15.9, 100% Usage | Composition Shingles | Stochastic | 1 | 1 | 2018 | 31 | 12 | 15 | None | MI | Renter | 1 | Medium | Occupied | 1970s | 1960-79 | Natural Gas Standard | Natural Gas | Yes | Selfridge Angb | 42.6 | -82.83 | F9 B9 L9 R9 | Double, Clear, Non-metal, Air | 0 | 0 |  | 110.4878 | 0.17314 |  | 46.3052 | 0.072565 |  | 647.9801 | 1.0154 |  | 2556.4589 | 4.0062 |  | 171.7396 | 0.26913 |  | 0 | 0 |  | 0 | 0 |  | 0 | 0 | 0 | 0 | 0 | 208.6666 | 0.327 |  | 99.9372 | 2355.9983 | 3.6921 |  | 27.2556 | 0.042712 |  | 2539.4608 | 3.9796 |  | 0 | 0 | 0 | 36.927 | 0.057868 |  | 480.0504 | 0.75228 |  | 0 | 0 | 0 | 0 | 1468.8722 | 2186.3102 | 0 | 0 | 49780.4658 | 78.0107 |  | 0 | 7219.2197 | 11.3132 |  | 0 | 0 | 1080.8461 | 1.6938 |  | 0 | 0 | 0 | 0 | 0 | 71017.5678 | 71017.5678 | 111.2913 |  | 9281.8539 | 9281.8539 | 0 | 61735.714 | 0 | 1721.5196 | 0 | 14074.4909 | 0 | 3791.7056 | 0 | 14074.4909 | 0 | 3605.0143 | 0 | 14074.4909 | 0 | 3965.0596 | 0 | 14074.4909 | 0 | 15796.0105 | 17866.1965 | 17679.5052 | 18039.5504
153905 | 0 | 242.131 | TRUE | 1220 | Non-CBSA East North Central | 5A | 5A | Hour20 | 2 | Cold | None | Standard Efficiency | East North Central | East North Central | Midwest | In another census Place | Gas, 120% Usage | Standard, 120% Usage | Yes | Gas, 120% Usage | 76F | No | 0F | None | Not Applicable | G2601550 | G2601550, G26001704 | None | 290 Rated kWh, 120% Usage | 20 ft^2 | Fiberglass | None | 2 ft | None | data/cambium/LRMER_MidCase_15_2025start,data/cambium/LRMER_LowRECost_15_2025start,data/cambium/LRMER_95DecarbBy2035_15_2025start,data/cambium/LRMER_LowRECost_25_2025start | kg/MWh,kg/MWh,kg/MWh,kg/MWh | /lib/resources/data/cambium/LRMER_MidCase_15_2025start/RFCMc.csv,/lib/resources/data/cambium/LRMER_LowRECost_15_2025start/RFCMc.csv,/lib/resources/data/cambium/LRMER_95DecarbBy2035_15_2025start/RFCMc.csv,/lib/resources/data/cambium/LRMER_LowRECost_25_2025start/RFCMc.csv | lb/MBtu,lb/MBtu,lb/MBtu,lb/MBtu | 195.9,195.9,195.9,195.9 | 147.3,147.3,147.3,147.3 | 177.8,177.8,177.8,177.8 | LRMER_MidCase_15_2025start,LRMER_LowRECost_15_2025start,LRMER_95DecarbBy2035_15_2025start,LRMER_LowRECost_25_2025start | CO2e,CO2e,CO2e,CO2e | 200.0,200.0,200.0,200.0 | 400%+ | RFCMc | Vented Attic | None | None | None | None | None | Single-Family Detached | Single-Family Detached | Single-Family Detached | 1000-1499 | 0-1499 | Unheated Basement | None | 1 | 1 | <8 | Brick, Medium/Dark | Wood Frame | No | Natural Gas | 67F | No | 0F | None | No Exterior Use | Uninsulated | 200% Usage | None | None | None | No | None | No | Fuel Wall/Floor Furnace, 68% AFUE | Non-Ducted Heating | Natural Gas Fuel Wall/Floor Furnace | None | None | None | No | None | None | None | None | 140000-159999 | 140000+ | 150000+ | 20 ACH50 | R-19 | Uninsulated | Uninsulated | Uninsulated | Unfinished, Uninsulated | None | Wood Stud, Uninsulated | Summer = 0.7, Winter = 0.85 | MISO | 100% LED | 100% Usage | 100% Usage | CR04 | None | None | None | None | None | None | None | None | None | None | None | Cooling Season, 7 days/wk | Left/Right at 15ft | 3 | East | None | 200% | 85% | G26001704 | Not/partially in metro area | None | None | No | Hour10 | 103 | EF 17.6, 100% Usage | Asphalt Shingles, Medium | Stochastic | 1 | 1 | 2018 | 31 | 12 | 15 | None | MI | Owner | 1 | High | Occupied | <1940 | <1940 | Electric Standard | Electricity | Yes | Livingston Co | 42.63 | -83.98 | F9 B9 L9 R9 | Single, Clear, Non-metal | 67.9925 | 0.19004 |  | 107.264 | 0.29981 |  | 44.8399 | 0.12533 |  | 0 | 0 |  | 0 | 0 |  | 150.9316 | 0.42187 |  | 0 | 0 |  | 0 | 0 |  | 0 | 0 | 0 | 0 | 6887.1701 | 26.9625 | 0.075363 |  | 0 | 375.131 | 1.0485 |  | 16.412 | 0.045873 |  | 4086.2899 | 11.4215 |  | 0 | 0 | 0 | 38.6854 | 0.10813 |  | 434.0383 | 1.2132 |  | 0 | 0 | 0 | 0 | 1424.9115 | 0 | 0 | 0 | 28177.025 | 78.7571 |  | 0 | 0 | 0 |  | 0 | 0 | 1136.5296 | 3.1767 |  | 0 | 0 | 0 | 0 | 0 | 42974.4763 | 42974.4763 | 120.1172 |  | 12236.0102 | 12236.0102 | 0 | 30738.4661 | 0 | 2150.6624 | 0 | 7007.7644 | 0 | 4888.785 | 0 | 7007.7644 | 0 | 4597.3356 | 0 | 7007.7644 | 0 | 5116.8354 | 0 | 7007.7644 | 0 | 9158.4268 | 11896.5494 | 11605.1 | 12124.5998
153952 | 0 | 242.131 | TRUE | 2176 | CBSA Detroit-Warren-Dearborn, MI | 5A | 5A | Hour6 | 3 | Cold | None | None | East North Central | East North Central | Midwest | MI, Detroit | Gas, 80% Usage | EnergyStar, 80% Usage | Yes | Electric, 80% Usage | 72F | No | 0F | None | Not Applicable | G2601630 | G2601630, G26003209 | None | 290 Rated kWh, 80% Usage | 20 ft^2 | Fiberglass | 10% Leakage, R-4 | 2 ft | None | data/cambium/LRMER_MidCase_15_2025start,data/cambium/LRMER_LowRECost_15_2025start,data/cambium/LRMER_95DecarbBy2035_15_2025start,data/cambium/LRMER_LowRECost_25_2025start | kg/MWh,kg/MWh,kg/MWh,kg/MWh | /lib/resources/data/cambium/LRMER_MidCase_15_2025start/RFCMc.csv,/lib/resources/data/cambium/LRMER_LowRECost_15_2025start/RFCMc.csv,/lib/resources/data/cambium/LRMER_95DecarbBy2035_15_2025start/RFCMc.csv,/lib/resources/data/cambium/LRMER_LowRECost_25_2025start/RFCMc.csv | lb/MBtu,lb/MBtu,lb/MBtu,lb/MBtu | 195.9,195.9,195.9,195.9 | 147.3,147.3,147.3,147.3 | 177.8,177.8,177.8,177.8 | LRMER_MidCase_15_2025start,LRMER_LowRECost_15_2025start,LRMER_95DecarbBy2035_15_2025start,LRMER_LowRECost_25_2025start | CO2e,CO2e,CO2e,CO2e | 200.0,200.0,200.0,200.0 | 400%+ | RFCMc | Vented Attic | None | None | None | None | None | Single-Family Detached | Single-Family Detached | Single-Family Detached | 2000-2499 | 1500-2499 | Slab | None | 1 | 1 | <8 | Brick, Medium/Dark | Wood Frame | No | Natural Gas | 70F | No | 0F | None | No Exterior Use | Uninsulated | 50% Usage | AC, SEER 13 | 100% Conditioned | Central AC | Yes | None | No | Fuel Furnace, 92.5% AFUE | Ducted Heating | Natural Gas Fuel Furnace | None | None | None | No | None | None | None | None | 120000-139999 | 120000-139999 | 100000-149999 | 30 ACH50 | R-13 | None | None | None | Unfinished, Uninsulated | Uninsulated | Wood Stud, Uninsulated | Summer = 0.7, Winter = 0.85 | MISO | 100% CFL | 100% Usage | 100% Usage | CR04 | None | None | EF 12, National Average | None | None | None | None | None | None | None | None | Cooling Season, 7 days/wk | Left/Right at 15ft | 3 | North | None | 50% | 85% | G26003209 | In metro area, principal city | None | None | No | Hour7 | 103 | EF 19.9, 100% Usage | Composition Shingles | Stochastic | 1 | 1 | 2018 | 31 | 12 | 15 | None | MI | Owner | 1 | Low | Occupied | 1950s | 1940-59 | Natural Gas Standard | Natural Gas | Yes | Detroit Metropolita | 42.22 | -83.35 | F6 B6 L6 R6 | Double, Clear, Non-metal, Air, Exterior Clear Storm | 0 | 0 |  | 37.5131 | 0.058787 |  | 24.618 | 0.038579 |  | 220.9756 | 0.34629 |  | 3373.5411 | 5.2867 |  | 100.5234 | 0.15753 |  | 319.7405 | 0.50106 |  | 1167.8882 | 1.8302 |  | 0 | 0 | 0 | 0 | 0 | 52.1667 | 0.08175 |  | 0 | 753.7788 | 1.1812 |  | 21.9803 | 0.034445 |  | 1143.5633 | 1.7921 |  | 0 | 0 | 0 | 377.1825 | 0.59108 |  | 400.042 | 0.6269 |  | 0 | 0 | 0 | 0 | 498.2208 | 0 | 0 | 0 | 53193.2784 | 83.359 |  | 0 | 3501.027 | 5.4864 |  | 0 | 0 | 0 | 0 |  | 0 | 0 | 0 | 0 | 0 | 65185.4535 | 65185.4535 | 102.1518 |  | 7993.2204 | 7993.2204 | 0 | 57192.5262 | 0 | 1464.5795 | 0 | 13038.6937 | 0 | 3226.8647 | 0 | 13038.6937 | 0 | 3092.2263 | 0 | 13038.6937 | 0 | 3350.3616 | 0 | 13038.6937 | 0 | 14503.2731 | 16265.5584 | 16130.9199 | 16389.0553
154055 | 0 | 242.131 | TRUE | 2663 | CBSA Detroit-Warren-Dearborn, MI | 5A | 5A | Hour18 | 3 | Cold | None | None | East North Central | East North Central | Midwest | Not in a census Place | Gas, 120% Usage | Standard, 120% Usage | Yes | Electric, 120% Usage | 78F | No | 0F | None | Not Applicable | G2600990 | G2600990, G26003002 | None | None | 20 ft^2 | Fiberglass | 0% Leakage, Uninsulated | 2 ft | None | data/cambium/LRMER_MidCase_15_2025start,data/cambium/LRMER_LowRECost_15_2025start,data/cambium/LRMER_95DecarbBy2035_15_2025start,data/cambium/LRMER_LowRECost_25_2025start | kg/MWh,kg/MWh,kg/MWh,kg/MWh | /lib/resources/data/cambium/LRMER_MidCase_15_2025start/RFCMc.csv,/lib/resources/data/cambium/LRMER_LowRECost_15_2025start/RFCMc.csv,/lib/resources/data/cambium/LRMER_95DecarbBy2035_15_2025start/RFCMc.csv,/lib/resources/data/cambium/LRMER_LowRECost_25_2025start/RFCMc.csv | lb/MBtu,lb/MBtu,lb/MBtu,lb/MBtu | 195.9,195.9,195.9,195.9 | 147.3,147.3,147.3,147.3 | 177.8,177.8,177.8,177.8 | LRMER_MidCase_15_2025start,LRMER_LowRECost_15_2025start,LRMER_95DecarbBy2035_15_2025start,LRMER_LowRECost_25_2025start | CO2e,CO2e,CO2e,CO2e | 200.0,200.0,200.0,200.0 | 400%+ | RFCMc | Vented Attic | None | None | None | None | None | Single-Family Detached | Single-Family Detached | Single-Family Detached | 2500-2999 | 2500-3999 | Heated Basement | 2 Car | 2 | 2 | <8 | Wood, Medium/Dark | Wood Frame | No | Natural Gas | 55F | Yes | 6F | Day and Night -4h | No Exterior Use | Uninsulated | 200% Usage | Room AC, EER 10.7 | <10% Conditioned | Room AC | Yes | None | No | Fuel Furnace, 92.5% AFUE | Ducted Heating | Natural Gas Fuel Furnace | None | None | None | No | None | None | None | None | 100000-119999 | 100000-119999 | 100000-149999 | 5 ACH50 | R-30 | Uninsulated | Wall R-15, Exterior | R-15, Exterior | Unfinished, Uninsulated | None | Wood Stud, R-19 | Summer = 0.7, Winter = 0.85 | MISO | 100% Incandescent | 100% Usage | 100% Usage | CR04 | None | None | None | None | None | None | None | None | None | None | None | Cooling Season, 7 days/wk | Left/Right at 15ft | 4 | East | None | 200% | 85% | G26003002 | In metro area, not/partially in principal city | None | None | No | Hour20 | 103 | EF 15.9, 100% Usage | Composition Shingles | Stochastic | 1 | 1 | 2018 | 31 | 12 | 15 | None | MI | Owner | 1 | High | Vacant | 2000s | 2000-09 | Natural Gas Standard | Natural Gas | Yes | Selfridge Angb | 42.6 | -82.83 | F6 B6 L6 R6 | Double, Clear, Non-metal, Air | 0 | 0 |  | 0 | 0 |  | 0 | 0 |  | 0 | 0 |  | 61.5449 | 0.078809 |  | 0 | 0 |  | 0 | 0 |  | 142.1395 | 0.18201 |  | 0 | 0 | 0 | 0 | 0 | 0 | 0 |  | 0 | 0 | 0 |  | 21.9803 | 0.028146 |  | 0 | 0 |  | 0 | 0 | 0 | 0 | 0 |  | 480.0504 | 0.61471 |  | 0 | 0 | 0 | 0 | 0 | 0 | 0 | 0 | 6490.3519 | 8.311 |  | 0 | 1642.0772 | 2.1027 |  | 0 | 0 | 0 | 0 |  | 0 | 0 | 0 | 0 | 0 | 8837.8512 | 8837.8512 | 11.317 |  | 705.4221 | 705.4221 | 0 | 8132.4291 | 0 | 127.8214 | 0 | 1854.0348 | 0 | 287.0528 | 0 | 1854.0348 | 0 | 269.9369 | 0 | 1854.0348 | 0 | 298.5137 | 0 | 1854.0348 | 0 | 1981.8562 | 2141.0875 | 2123.9717 | 2152.5484
154062 | 0 | 242.131 | TRUE | 1220 | CBSA Detroit-Warren-Dearborn, MI | 5A | 5A | Hour22 | 2 | Cold | None | None | East North Central | East North Central | Midwest | MI, Livonia | Gas, 100% Usage | EnergyStar, 100% Usage | Yes | Gas, 100% Usage | 68F | No | 0F | None | Not Applicable | G2601630 | G2601630, G26003202 | None | 290 Rated kWh, 100% Usage | 20 ft^2 | Fiberglass | None | 2 ft | None | data/cambium/LRMER_MidCase_15_2025start,data/cambium/LRMER_LowRECost_15_2025start,data/cambium/LRMER_95DecarbBy2035_15_2025start,data/cambium/LRMER_LowRECost_25_2025start | kg/MWh,kg/MWh,kg/MWh,kg/MWh | /lib/resources/data/cambium/LRMER_MidCase_15_2025start/RFCMc.csv,/lib/resources/data/cambium/LRMER_LowRECost_15_2025start/RFCMc.csv,/lib/resources/data/cambium/LRMER_95DecarbBy2035_15_2025start/RFCMc.csv,/lib/resources/data/cambium/LRMER_LowRECost_25_2025start/RFCMc.csv | lb/MBtu,lb/MBtu,lb/MBtu,lb/MBtu | 195.9,195.9,195.9,195.9 | 147.3,147.3,147.3,147.3 | 177.8,177.8,177.8,177.8 | LRMER_MidCase_15_2025start,LRMER_LowRECost_15_2025start,LRMER_95DecarbBy2035_15_2025start,LRMER_LowRECost_25_2025start | CO2e,CO2e,CO2e,CO2e | 200.0,200.0,200.0,200.0 | 200-300% | RFCMc | Vented Attic | None | None | None | None | None | Single-Family Detached | Single-Family Detached | Single-Family Detached | 1000-1499 | 0-1499 | Heated Basement | None | 1 | 1 | <8 | None | Brick | No | Natural Gas | 55F | Yes | 6F | Day +4h | No Exterior Use | Uninsulated | 100% Usage | None | None | None | No | None | No | Fuel Boiler, 80% AFUE | Non-Ducted Heating | Natural Gas Fuel Boiler | None | None | None | No | None | None | None | None | 25000-29999 | 20000-39999 | 20000-39999 | 15 ACH50 | R-38 | Uninsulated | Uninsulated | Uninsulated | Unfinished, Uninsulated | None | Brick, 12-in, 3-wythe, Uninsulated | Summer = 0.7, Winter = 0.85 | MISO | 100% Incandescent | 100% Usage | 100% Usage | CR04 | None | EF 10.5 | EF 12, National Average | None | None | None | None | None | None | None | None | Cooling Season, 7 days/wk | Left/Right at 15ft | 1 | South | None | 100% | 85% | G26003202 | In metro area, not/partially in principal city | None | None | No | Hour17 | 103 | EF 17.6, 100% Usage | Composition Shingles | Stochastic | 1 | 1 | 2018 | 31 | 12 | 15 | None | MI | Owner | 1 | Medium | Vacant | 1960s | 1960-79 | Electric Standard | Electricity | Yes | Detroit Metropolita | 42.22 | -83.35 | F15 B15 L15 R15 | Double, Clear, Non-metal, Air, Exterior Clear Storm | 0 | 0 |  | 0 | 0 |  | 0 | 0 |  | 0 | 0 |  | 0 | 0 |  | 0 | 0 |  | 319.7405 | 0.8937 |  | 54.5112 | 0.15236 |  | 0 | 0 | 0 | 0 | 331.4634 | 0 | 0 |  | 0 | 0 | 0 |  | 16.412 | 0.045873 |  | 0 | 0 |  | 0 | 0 | 0 | 0 | 0 |  | 1160.8545 | 3.2447 |  | 0 | 0 | 0 | 0 | 0 | 0 | 0 | 0 | 9000.2126 | 25.1563 |  | 0 | 0 | 0 |  | 0 | 0 | 0 | 0 |  | 0 | 0 | 0 | 0 | 0 | 10883.4873 | 10883.4873 | 30.4202 |  | 1883.2747 | 1883.2747 | 0 | 9000.2126 | 0 | 338.5867 | 0 | 2051.8328 | 0 | 768.3578 | 0 | 2051.8328 | 0 | 718.6835 | 0 | 2051.8328 | 0 | 798.7213 | 0 | 2051.8328 | 0 | 2390.4195 | 2820.1906 | 2770.5163 | 2850.5541
154086 | 0 | 242.131 | TRUE | 617 | CBSA Detroit-Warren-Dearborn, MI | 5A | 5A | Hour5 | 1 | Cold | None | None | East North Central | East North Central | Midwest | Not in a census Place | None | None | None | Electric, 100% Usage | 78F | Yes | 2F | Day Setup | Double-Loaded Interior | G2600990 | G2600990, G26003004 | None | 290 Rated kWh, 100% Usage | 20 ft^2 | Fiberglass | 30% Leakage, R-4 | 2 ft | None | data/cambium/LRMER_MidCase_15_2025start,data/cambium/LRMER_LowRECost_15_2025start,data/cambium/LRMER_95DecarbBy2035_15_2025start,data/cambium/LRMER_LowRECost_25_2025start | kg/MWh,kg/MWh,kg/MWh,kg/MWh | /lib/resources/data/cambium/LRMER_MidCase_15_2025start/RFCMc.csv,/lib/resources/data/cambium/LRMER_LowRECost_15_2025start/RFCMc.csv,/lib/resources/data/cambium/LRMER_95DecarbBy2035_15_2025start/RFCMc.csv,/lib/resources/data/cambium/LRMER_LowRECost_25_2025start/RFCMc.csv | lb/MBtu,lb/MBtu,lb/MBtu,lb/MBtu | 195.9,195.9,195.9,195.9 | 147.3,147.3,147.3,147.3 | 177.8,177.8,177.8,177.8 | LRMER_MidCase_15_2025start,LRMER_LowRECost_15_2025start,LRMER_95DecarbBy2035_15_2025start,LRMER_LowRECost_25_2025start | CO2e,CO2e,CO2e,CO2e | 200.0,200.0,200.0,200.0 | 0-100% | RFCMc | None | Right | None | Bottom | 5 | None | 5 to 9 Unit | Multifamily with 5+ units, 1-3 stories | Multi-Family with 5+ Units | 500-749 | 0-1499 | Slab | None | 1 | 1 | <8 | None | Brick | No | Natural Gas | 68F | Yes | 12F | Night +5h | No Exterior Use | Uninsulated | 100% Usage | Shared Cooling | 100% Conditioned | Central AC | Yes | Heating and Cooling | No | Shared Heating | Ducted Heating | Natural Gas Shared Heating | None | None | Fan Coil Heating and Cooling, Natural Gas | No | None | None | None | None | <10000 | <20000 | <20000 | 15 ACH50 | None | None | None | None | Finished, R-38 | Uninsulated | Brick, 12-in, 3-wythe, R-7 | Summer = 0.7, Winter = 0.85 | MISO | 100% Incandescent | 100% Usage | 100% Usage | CR04 | None | None | None | None | None | None | None | None | None | None | None | Cooling Season, 7 days/wk | 4 | 1 | Northwest | None | 100% | 89% | G26003004 | In metro area, not/partially in principal city | None | None | None | Hour10 | 103 | EF 17.6, 100% Usage | Asphalt Shingles, Medium | Stochastic | 1 | 1 | 2018 | 31 | 12 | 15 | None | MI | Renter | 1 | Medium | Occupied | 1970s | 1960-79 | Natural Gas Standard | Natural Gas | Yes | Selfridge Angb | 42.6 | -82.83 | F30 B30 L30 R30 | Single, Clear, Metal, Exterior Clear Storm | 0 | 0 |  | 0 | 0 |  | 0 | 0 |  | 5.8614 | 0.032395 |  | 537.4923 | 2.9706 |  | 60.3726 | 0.33366 |  | 0 | 0 |  | 169.9812 | 0.93944 |  | 0 | 0 | 0 | 0 | 0 | 130.7097 | 0.7224 |  | 0 | 1017.8358 | 5.6253 |  | 16.412 | 0.090705 |  | 1151.4762 | 6.3639 |  | 0 | 0 | 0 | 346.9961 | 1.9178 |  | 434.0383 | 2.3988 |  | 0 | 0 | 0 | 0 | 0 | 0 | 0 | 0 | 6267.911 | 34.6411 |  | 0 | 2979.0674 | 16.4645 |  | 0 | 0 | 0 | 0 |  | 0 | 0 | 0 | 0 | 0 | 13118.4472 | 13118.4472 | 72.5023 |  | 3871.4688 | 3871.4688 | 0 | 9247.2715 | 0 | 696.0116 | 0 | 2108.1549 | 0 | 1563.639 | 0 | 2108.1549 | 0 | 1480.516 | 0 | 2108.1549 | 0 | 1621.2924 | 0 | 2108.1549 | 0 | 2804.1665 | 3671.7939 | 3588.6709 | 3729.4474
154144 | 0 | 242.131 | TRUE | 2176 | CBSA Detroit-Warren-Dearborn, MI | 5A | 5A | Hour2 | 4 | Cold | None | None | East North Central | East North Central | Midwest | In another census Place | Propane, 100% Usage | Standard, 100% Usage | Yes | Propane, 100% Usage | 75F | No | 0F | None | Not Applicable | G2600870 | G2600870, G26001701 | None | 318 Rated kWh, 100% Usage | 20 ft^2 | Fiberglass | 30% Leakage, Uninsulated | 2 ft | None | data/cambium/LRMER_MidCase_15_2025start,data/cambium/LRMER_LowRECost_15_2025start,data/cambium/LRMER_95DecarbBy2035_15_2025start,data/cambium/LRMER_LowRECost_25_2025start | kg/MWh,kg/MWh,kg/MWh,kg/MWh | /lib/resources/data/cambium/LRMER_MidCase_15_2025start/RFCMc.csv,/lib/resources/data/cambium/LRMER_LowRECost_15_2025start/RFCMc.csv,/lib/resources/data/cambium/LRMER_95DecarbBy2035_15_2025start/RFCMc.csv,/lib/resources/data/cambium/LRMER_LowRECost_25_2025start/RFCMc.csv | lb/MBtu,lb/MBtu,lb/MBtu,lb/MBtu | 195.9,195.9,195.9,195.9 | 147.3,147.3,147.3,147.3 | 177.8,177.8,177.8,177.8 | LRMER_MidCase_15_2025start,LRMER_LowRECost_15_2025start,LRMER_95DecarbBy2035_15_2025start,LRMER_LowRECost_25_2025start | CO2e,CO2e,CO2e,CO2e | 200.0,200.0,200.0,200.0 | 400%+ | RFCMc | Vented Attic | None | None | None | None | None | Single-Family Detached | Single-Family Detached | Single-Family Detached | 2000-2499 | 1500-2499 | Unheated Basement | None | 2 | 2 | <8 | None | Brick | No | Propane | 67F | No | 0F | None | No Exterior Use | Uninsulated | 100% Usage | AC, SEER 10 | 60% Conditioned | Central AC | Yes | None | No | Fuel Furnace, 80% AFUE | Ducted Heating | Propane Fuel Furnace | None | None | None | No | None | None | None | None | 100000-119999 | 100000-119999 | 100000-149999 | 15 ACH50 | R-49 | Uninsulated | Uninsulated | Uninsulated | Unfinished, Uninsulated | None | Brick, 12-in, 3-wythe, Uninsulated | Summer = 0.7, Winter = 0.85 | MISO | 100% Incandescent | 100% Usage | 100% Usage | CR04 | None | None | None | None | None | None | None | None | None | None | None | Cooling Season, 7 days/wk | Left/Right at 15ft | 4 | East | None | 100% | 85% | G26001701 | In metro area, not/partially in principal city | None | None | No | Hour17 | 103 | EF 17.6, 100% Usage | Composition Shingles | Stochastic | 1 | 1 | 2018 | 31 | 12 | 15 | None | MI | Owner | 1 | Medium | Occupied | 1940s | 1940-59 | Propane Premium | Propane | Yes | Oakland Co Intl | 42.67 | -83.42 | F9 B9 L9 R9 | Double, Low-E, Non-metal, Air, M-Gain | 0 | 0 |  | 110.4878 | 0.17314 |  | 46.3052 | 0.072565 |  | 42.7884 | 0.067053 |  | 1759.3056 | 2.757 |  | 171.7396 | 0.26913 |  | 0 | 0 |  | 1235.8807 | 1.9367 |  | 0 | 0 | 0 | 0 | 0 | 208.6666 | 0.327 |  | 0 | 2355.9983 | 3.6921 |  | 21.9803 | 0.034445 |  | 2539.4608 | 3.9796 |  | 0 | 0 | 0 | 36.927 | 0.057868 |  | 434.0383 | 0.68018 |  | 0 | 0 | 0 | 0 | 0 | 0 | 0 | 0 | 0 | 0 |  | 0 | 0 | 0 |  | 0 | 0 | 0 | 0 |  | 1468.8722 | 0 | 48328.2987 | 6450.2012 | 1080.8461 | 66291.7968 | 66291.7968 | 103.8856 |  | 8963.5787 | 8963.5787 | 0 | 0 | 57328.2181 | 1630.7417 | 0 | 0 | 15775.8388 | 3637.0633 | 0 | 0 | 15775.8388 | 3436.8127 | 0 | 0 | 15775.8388 | 3795.8406 | 0 | 0 | 15775.8388 | 17406.5804 | 19412.902 | 19212.6514 | 19571.6793
154201 | 0 | 242.131 | TRUE | 853 | Non-CBSA East North Central | 5A | 5A | Hour1 | 3 | Cold | None | Standard Efficiency | East North Central | East North Central | Midwest | In another census Place | Electric, 100% Usage | EnergyStar, 100% Usage | Yes | Gas, 100% Usage | 75F | Yes | 9F | Day and Night Setup | Double-Loaded Interior | G2601450 | G2601450, G26001500 | None | None | 20 ft^2 | Fiberglass | 20% Leakage, Uninsulated | 2 ft | None | data/cambium/LRMER_MidCase_15_2025start,data/cambium/LRMER_LowRECost_15_2025start,data/cambium/LRMER_95DecarbBy2035_15_2025start,data/cambium/LRMER_LowRECost_25_2025start | kg/MWh,kg/MWh,kg/MWh,kg/MWh | /lib/resources/data/cambium/LRMER_MidCase_15_2025start/RFCMc.csv,/lib/resources/data/cambium/LRMER_LowRECost_15_2025start/RFCMc.csv,/lib/resources/data/cambium/LRMER_95DecarbBy2035_15_2025start/RFCMc.csv,/lib/resources/data/cambium/LRMER_LowRECost_25_2025start/RFCMc.csv | lb/MBtu,lb/MBtu,lb/MBtu,lb/MBtu | 195.9,195.9,195.9,195.9 | 147.3,147.3,147.3,147.3 | 177.8,177.8,177.8,177.8 | LRMER_MidCase_15_2025start,LRMER_LowRECost_15_2025start,LRMER_95DecarbBy2035_15_2025start,LRMER_LowRECost_25_2025start | CO2e,CO2e,CO2e,CO2e | 200.0,200.0,200.0,200.0 | 0-100% | RFCMc | None | Not Applicable | None | Bottom | 2 | None | 2 Unit | Multifamily with 2-4 Units | Multi-Family with 2 - 4 Units | 750-999 | 0-1499 | Vented Crawlspace | None | 2 | 2 | <8 | None | Brick | No | Natural Gas | 68F | No | 0F | None | No Exterior Use | Uninsulated | 100% Usage | None | None | None | Yes | None | No | Fuel Furnace, 92.5% AFUE | Ducted Heating | Natural Gas Fuel Furnace | None | None | None | No | None | None | None | None | 10000-14999 | <20000 | <20000 | 40 ACH50 | None | Uninsulated | Uninsulated | Uninsulated | Finished, R-30 | None | Brick, 12-in, 3-wythe, Uninsulated | Summer = 0.7, Winter = 0.85 | MISO | 100% CFL | 100% Usage | 100% Usage | CR04 | None | None | None | None | None | None | None | None | None | None | None | Cooling Season, 7 days/wk | 7 | 3 | South | None | 100% | 96% | G26001500 | In metro area, not/partially in principal city | None | None | None | Hour21 | 103 | EF 15.9, 100% Usage | Composition Shingles | Stochastic | 1 | 1 | 2018 | 31 | 12 | 15 | None | MI | Renter | 1 | Medium | Occupied | <1940 | <1940 | Natural Gas Standard | Natural Gas | No | Mbs Intl | 43.53 | -84.08 | F9 B9 L9 R9 | Double, Clear, Metal, Air | 67.9925 | 0.27181 |  | 450.1572 | 1.7996 |  | 26.3764 | 0.10544 |  | 0 | 0 |  | 0 | 0 |  | 0 | 0 |  | 0 | 0 |  | 676.408 | 2.704 |  | 0 | 0 | 0 | 0 | 0 | 35.7547 | 0.14293 |  | 0 | 390.3707 | 1.5606 |  | 21.9803 | 0.08787 |  | 1681.6418 | 6.7226 |  | 0 | 0 | 0 | 29.6002 | 0.11833 |  | 480.0504 | 1.9191 |  | 0 | 0 | 0 | 0 | 0 | 0 | 0 | 0 | 30799.1318 | 123.1243 |  | 0 | 4658.6577 | 18.6237 |  | 0 | 0 | 867.1973 | 3.4668 |  | 0 | 0 | 0 | 0 | 0 | 40185.0259 | 40185.0259 | 160.6459 |  | 3860.0391 | 3860.0391 | 0 | 36324.9868 | 0 | 686.7076 | 0 | 8281.3248 | 0 | 1559.0505 | 0 | 8281.3248 | 0 | 1456.4148 | 0 | 8281.3248 | 0 | 1629.0053 | 0 | 8281.3248 | 0 | 8968.0324 | 9840.3753 | 9737.7396 | 9910.3301
154203 | 0 | 242.131 | TRUE | 1690 | CBSA Detroit-Warren-Dearborn, MI | 5A | 5A | Hour19 | 2 | Cold | None | Standard Efficiency | East North Central | East North Central | Midwest | In another census Place | Gas, 100% Usage | EnergyStar, 100% Usage | Yes | Gas, 100% Usage | 72F | No | 0F | None | Not Applicable | G2601630 | G2601630, G26003204 | None | 318 Rated kWh, 100% Usage | 20 ft^2 | Fiberglass | 30% Leakage, Uninsulated | 2 ft | None | data/cambium/LRMER_MidCase_15_2025start,data/cambium/LRMER_LowRECost_15_2025start,data/cambium/LRMER_95DecarbBy2035_15_2025start,data/cambium/LRMER_LowRECost_25_2025start | kg/MWh,kg/MWh,kg/MWh,kg/MWh | /lib/resources/data/cambium/LRMER_MidCase_15_2025start/RFCMc.csv,/lib/resources/data/cambium/LRMER_LowRECost_15_2025start/RFCMc.csv,/lib/resources/data/cambium/LRMER_95DecarbBy2035_15_2025start/RFCMc.csv,/lib/resources/data/cambium/LRMER_LowRECost_25_2025start/RFCMc.csv | lb/MBtu,lb/MBtu,lb/MBtu,lb/MBtu | 195.9,195.9,195.9,195.9 | 147.3,147.3,147.3,147.3 | 177.8,177.8,177.8,177.8 | LRMER_MidCase_15_2025start,LRMER_LowRECost_15_2025start,LRMER_95DecarbBy2035_15_2025start,LRMER_LowRECost_25_2025start | CO2e,CO2e,CO2e,CO2e | 200.0,200.0,200.0,200.0 | 400%+ | RFCMc | Vented Attic | None | None | None | None | None | Single-Family Detached | Single-Family Detached | Single-Family Detached | 1500-1999 | 1500-2499 | Unheated Basement | 1 Car | 1 | 1 | <8 | None | Brick | No | Natural Gas | 67F | Yes | 3F | Day and Night | No Exterior Use | Uninsulated | 100% Usage | Room AC, EER 8.5 | 20% Conditioned | Room AC | Yes | None | No | Fuel Furnace, 80% AFUE | Ducted Heating | Natural Gas Fuel Furnace | None | None | None | No | None | None | None | None | 60000-69999 | 60000-79999 | 60000-99999 | 25 ACH50 | R-19 | Uninsulated | Uninsulated | Uninsulated | Unfinished, Uninsulated | None | Brick, 12-in, 3-wythe, Uninsulated | Summer = 0.7, Winter = 0.85 | MISO | 100% LED | 100% Usage | 100% Usage | CR04 | None | None | None | None | None | None | None | None | None | None | None | Cooling Season, 7 days/wk | Left/Right at 15ft | 1 | South | None | 100% | 85% | G26003204 | In metro area, not/partially in principal city | None | None | No | Hour16 | 103 | EF 19.9, 100% Usage | Composition Shingles | Stochastic | 1 | 1 | 2018 | 31 | 12 | 15 | None | MI | Renter | 1 | Medium | Occupied | 1950s | 1940-59 | Natural Gas Standard | Natural Gas | Yes | Detroit Metropolita | 42.22 | -83.35 | F15 B15 L15 R15 | Double, Clear, Metal, Air | 67.9925 | 0.13719 |  | 24.618 | 0.049673 |  | 16.1189 | 0.032524 |  | 0 | 0 |  | 726.5232 | 1.4659 |  | 60.3726 | 0.12182 |  | 0 | 0 |  | 1009.3368 | 2.0366 |  | 0 | 0 | 0 | 0 | 0 | 30.7725 | 0.062091 |  | 16.7051 | 473.6028 | 0.95561 |  | 16.412 | 0.033115 |  | 1658.1961 | 3.3458 |  | 0 | 0 | 0 | 23.1526 | 0.046716 |  | 400.042 | 0.80719 |  | 0 | 0 | 0 | 0 | 327.3604 | 0 | 0 | 0 | 39869.0953 | 80.4459 |  | 0 | 2722.9233 | 5.4942 |  | 0 | 0 | 679.6318 | 1.3713 |  | 0 | 0 | 0 | 0 | 0 | 48123.1489 | 48123.1489 | 97.1006 |  | 4524.1381 | 4524.1381 | 0 | 43599.0108 | 0 | 820.7024 | 0 | 9939.6807 | 0 | 1836.0467 | 0 | 9939.6807 | 0 | 1729.7319 | 0 | 9939.6807 | 0 | 1915.1863 | 0 | 9939.6807 | 0 | 10760.3831 | 11775.7274 | 11669.4126 | 11854.867
154237 | 0 | 242.131 | TRUE | 1202 | CBSA Detroit-Warren-Dearborn, MI | 5A | 5A | Hour5 | 2 | Cold | None | Standard Efficiency | East North Central | East North Central | Midwest | MI, Pontiac | Electric, 120% Usage | Standard, 120% Usage | Yes | Electric, 120% Usage | 68F | No | 0F | None | Not Applicable | G2601250 | G2601250, G26002904 | None | 290 Rated kWh, 120% Usage | 20 ft^2 | Fiberglass | 30% Leakage, R-4 | 2 ft | None | data/cambium/LRMER_MidCase_15_2025start,data/cambium/LRMER_LowRECost_15_2025start,data/cambium/LRMER_95DecarbBy2035_15_2025start,data/cambium/LRMER_LowRECost_25_2025start | kg/MWh,kg/MWh,kg/MWh,kg/MWh | /lib/resources/data/cambium/LRMER_MidCase_15_2025start/RFCMc.csv,/lib/resources/data/cambium/LRMER_LowRECost_15_2025start/RFCMc.csv,/lib/resources/data/cambium/LRMER_95DecarbBy2035_15_2025start/RFCMc.csv,/lib/resources/data/cambium/LRMER_LowRECost_25_2025start/RFCMc.csv | lb/MBtu,lb/MBtu,lb/MBtu,lb/MBtu | 195.9,195.9,195.9,195.9 | 147.3,147.3,147.3,147.3 | 177.8,177.8,177.8,177.8 | LRMER_MidCase_15_2025start,LRMER_LowRECost_15_2025start,LRMER_95DecarbBy2035_15_2025start,LRMER_LowRECost_25_2025start | CO2e,CO2e,CO2e,CO2e | 200.0,200.0,200.0,200.0 | 400%+ | RFCMc | Vented Attic | None | Middle | None | None | 6 | Single-Family Attached | Single-Family Attached | Single-Family Attached | 1000-1499 | 0-1499 | Slab | None | 2 | 2 | <8 | Vinyl, Light | Brick | No | Natural Gas | 68F | No | 0F | None | No Exterior Use | Uninsulated | 200% Usage | AC, SEER 10 | 100% Conditioned | Central AC | Yes | None | No | Fuel Furnace, 80% AFUE | Ducted Heating | Natural Gas Fuel Furnace | None | None | None | No | None | None | None | None | 80000-99999 | 80000-99999 | 60000-99999 | 15 ACH50 | R-30 | None | None | None | Unfinished, Uninsulated | Uninsulated | Brick, 12-in, 3-wythe, R-7 | Summer = 0.7, Winter = 0.85 | MISO | 100% LED | 100% Usage | 100% Usage | CR04 | None | EF 17.6 | None | None | None | None | None | None | None | None | None | Cooling Season, 7 days/wk | 27 | 2 | South | None | 200% | 104% | G26002904 | In metro area, not/partially in principal city | None | None | No | Hour9 | 103 | EF 15.9, 100% Usage | Composition Shingles | Stochastic | 1 | 1 | 2018 | 31 | 12 | 15 | None | MI | Owner | 1 | High | Occupied | 1970s | 1960-79 | Natural Gas Standard | Natural Gas | Yes | Oakland Co Intl | 42.67 | -83.42 | F9 B9 L9 R9 | Single, Clear, Non-metal | 67.9925 | 0.19289 |  | 846.3893 | 2.4012 |  | 31.6517 | 0.089794 |  | 272.263 | 0.77239 |  | 2572.5779 | 7.2982 |  | 99.3511 | 0.28185 |  | 0 | 0 |  | 375.131 | 1.0642 |  | 0 | 0 | 0 | 0 | 0 | 26.6695 | 0.07566 |  | 0 | 371.321 | 1.0534 |  | 16.412 | 0.04656 |  | 3871.4688 | 10.9831 |  | 0 | 0 | 0 | 467.4484 | 1.3261 |  | 914.0887 | 2.5932 |  | 0 | 0 | 0 | 0 | 0 | 0 | 0 | 0 | 14680.516 | 41.6477 |  | 0 | 6720.1196 | 19.0646 |  | 0 | 0 | 0 | 0 |  | 0 | 0 | 0 | 0 | 0 | 31333.4004 | 31333.4004 | 88.8909 |  | 9932.7647 | 9932.7647 | 0 | 21400.6357 | 0 | 1792.4796 | 0 | 4878.903 | 0 | 4015.7163 | 0 | 4878.903 | 0 | 3810.6331 | 0 | 4878.903 | 0 | 4167.4733 | 0 | 4878.903 | 0 | 6671.3826 | 8894.6193 | 8689.5362 | 9046.3764
154289 | 0 | 242.131 | TRUE | 2176 | Non-CBSA East North Central | 6A | 6A | Hour6 | 3 | Cold | None | Standard Efficiency, No usage | East North Central | East North Central | Midwest | Not in a census Place | Electric, 100% Usage | EnergyStar, 100% Usage | Yes | Propane, 100% Usage | 70F | No | 0F | None | Not Applicable | G2600690 | G2600690, G26001300 | None | 290 Rated kWh, 100% Usage | 20 ft^2 | Fiberglass | 10% Leakage, Uninsulated | 2 ft | None | data/cambium/LRMER_MidCase_15_2025start,data/cambium/LRMER_LowRECost_15_2025start,data/cambium/LRMER_95DecarbBy2035_15_2025start,data/cambium/LRMER_LowRECost_25_2025start | kg/MWh,kg/MWh,kg/MWh,kg/MWh | /lib/resources/data/cambium/LRMER_MidCase_15_2025start/RFCMc.csv,/lib/resources/data/cambium/LRMER_LowRECost_15_2025start/RFCMc.csv,/lib/resources/data/cambium/LRMER_95DecarbBy2035_15_2025start/RFCMc.csv,/lib/resources/data/cambium/LRMER_LowRECost_25_2025start/RFCMc.csv | lb/MBtu,lb/MBtu,lb/MBtu,lb/MBtu | 195.9,195.9,195.9,195.9 | 147.3,147.3,147.3,147.3 | 177.8,177.8,177.8,177.8 | LRMER_MidCase_15_2025start,LRMER_LowRECost_15_2025start,LRMER_95DecarbBy2035_15_2025start,LRMER_LowRECost_25_2025start | CO2e,CO2e,CO2e,CO2e | 200.0,200.0,200.0,200.0 | 400%+ | RFCMc | Vented Attic | None | None | None | None | None | Single-Family Detached | Single-Family Detached | Single-Family Detached | 2000-2499 | 1500-2499 | Vented Crawlspace | None | 1 | 1 | <8 | None | Brick | No | Propane | 55F | No | 0F | None | No Exterior Use | Uninsulated | 100% Usage | None | None | None | Yes | None | No | Fuel Furnace, 80% AFUE | Ducted Heating | Propane Fuel Furnace | None | None | None | No | None | None | None | None | 180000-199999 | 140000+ | 150000+ | 8 ACH50 | R-38 | Ceiling R-13 | Uninsulated | Uninsulated | Unfinished, Uninsulated | None | Brick, 12-in, 3-wythe, R-19 | Summer = 0.7, Winter = 0.85 | MISO | 100% CFL | 100% Usage | 100% Usage | CR04 | None | None | EF 12, National Average | None | None | None | None | Has Pool | None | 1.0 HP Pump | None | Cooling Season, 7 days/wk | Left/Right at 15ft | 1 | Southeast | None | 100% | 85% | G26001300 | Not/partially in metro area | None | None | No | Hour17 | 103 | EF 17.6, 100% Usage | Composition Shingles | Stochastic | 1 | 1 | 2018 | 31 | 12 | 15 | None | MI | Owner | 1 | Medium | Vacant | 1990s | 1980-99 | Propane Standard | Propane | Yes | Oscoda Wurtsmith | 44.45 | -83.37 | F18 B18 L18 R18 | Double, Clear, Non-metal, Air | 0 | 0 |  | 0 | 0 |  | 0 | 0 |  | 0 | 0 |  | 0 | 0 |  | 0 | 0 |  | 319.7405 | 0.50106 |  | 456.3117 | 0.71508 |  | 0 | 0 | 0 | 0 | 0 | 0 | 0 |  | 0 | 0 | 0 |  | 21.9803 | 0.034445 |  | 0 | 0 |  | 0 | 1816.4545 | 0 | 0 | 0 |  | 434.0383 | 0.68018 |  | 0 | 0 | 0 | 0 | 0 | 0 | 0 | 0 | 0 | 0 |  | 0 | 0 | 0 |  | 0 | 0 | 0 | 0 |  | 0 | 0 | 18039.1105 | 1601.0473 | 0 | 22688.39 | 22688.39 | 35.5549 |  | 3048.2322 | 3048.2322 | 0 | 0 | 19639.8647 | 508.4108 | 0 | 0 | 5404.6279 | 1180.392 | 0 | 0 | 5404.6279 | 1122.7219 | 0 | 0 | 5404.6279 | 1207.5618 | 0 | 0 | 5404.6279 | 5913.0388 | 6585.02 | 6527.3498 | 6612.1897
154308 | 0 | 242.131 | TRUE | 333 | Non-CBSA East North Central | 5A | 5A | Hour7 | 1 | Cold | None | Standard Efficiency | East North Central | East North Central | Midwest | Not in a census Place | None | None | None | Electric, 120% Usage | 68F | No | 0F | None | Double-Loaded Interior | G2601450 | G2601450, G26001500 | None | None | 20 ft^2 | Fiberglass | 20% Leakage, R-4 | 2 ft | None | data/cambium/LRMER_MidCase_15_2025start,data/cambium/LRMER_LowRECost_15_2025start,data/cambium/LRMER_95DecarbBy2035_15_2025start,data/cambium/LRMER_LowRECost_25_2025start | kg/MWh,kg/MWh,kg/MWh,kg/MWh | /lib/resources/data/cambium/LRMER_MidCase_15_2025start/RFCMc.csv,/lib/resources/data/cambium/LRMER_LowRECost_15_2025start/RFCMc.csv,/lib/resources/data/cambium/LRMER_95DecarbBy2035_15_2025start/RFCMc.csv,/lib/resources/data/cambium/LRMER_LowRECost_25_2025start/RFCMc.csv | lb/MBtu,lb/MBtu,lb/MBtu,lb/MBtu | 195.9,195.9,195.9,195.9 | 147.3,147.3,147.3,147.3 | 177.8,177.8,177.8,177.8 | LRMER_MidCase_15_2025start,LRMER_LowRECost_15_2025start,LRMER_95DecarbBy2035_15_2025start,LRMER_LowRECost_25_2025start | CO2e,CO2e,CO2e,CO2e | 200.0,200.0,200.0,200.0 | 100-150% | RFCMc | None | Middle | None | Bottom | 3 | None | 3 or 4 Unit | Multifamily with 2-4 Units | Multi-Family with 2 - 4 Units | 0-499 | 0-1499 | Slab | None | 1 | 1 | <8 | Wood, Medium/Dark | Wood Frame | No | Natural Gas | 75F | No | 0F | None | No Exterior Use | Uninsulated | 200% Usage | AC, SEER 13 | 100% Conditioned | Central AC | Yes | None | No | Fuel Furnace, 80% AFUE | Ducted Heating | Natural Gas Fuel Furnace | None | None | None | No | None | None | None | None | 15000-19999 | <20000 | <20000 | 15 ACH50 | None | None | None | None | Finished, R-19 | Uninsulated | Wood Stud, R-15 | Summer = 0.7, Winter = 0.85 | MISO | 100% CFL | 100% Usage | 100% Usage | CR04 | None | None | None | None | None | None | None | None | None | None | None | Cooling Season, 7 days/wk | 4 | 1 | South | None | 200% | 96% | G26001500 | In metro area, not/partially in principal city | None | None | None | Hour14 | 103 | EF 17.6, 100% Usage | Composition Shingles | Stochastic | 1 | 1 | 2018 | 31 | 12 | 15 | None | MI | Renter | 1 | High | Occupied | 1990s | 1980-99 | Natural Gas Standard | Natural Gas | Yes | Mbs Intl | 43.53 | -84.08 | F9 B9 L9 R9 | Double, Clear, Non-metal, Air | 67.9925 | 0.69626 |  | 0 | 0 |  | 0 | 0 |  | 234.7499 | 2.4039 |  | 923.4669 | 9.4565 |  | 0 | 0 |  | 0 | 0 |  | 47.7706 | 0.48918 |  | 0 | 0 | 0 | 0 | 0 | 29.3071 | 0.30011 |  | 0 | 247.6451 | 2.5359 |  | 16.412 | 0.16806 |  | 2276.8691 | 23.3157 |  | 0 | 0 | 0 | 416.454 | 4.2646 |  | 434.0383 | 4.4447 |  | 0 | 0 | 0 | 0 | 0 | 0 | 0 | 0 | 2821.9813 | 28.8978 |  | 0 | 4355.3292 | 44.5996 |  | 0 | 0 | 0 | 0 |  | 0 | 0 | 0 | 0 | 0 | 11872.016 | 11872.016 | 121.5723 |  | 4694.4124 | 4694.4124 | 0 | 7177.3105 | 0 | 844.9478 | 0 | 1636.2991 | 0 | 1899.5278 | 0 | 1636.2991 | 0 | 1795.3327 | 0 | 1636.2991 | 0 | 1976.4326 | 0 | 1636.2991 | 0 | 2481.2469 | 3535.8269 | 3431.6318 | 3612.7317
154367 | 0 | 242.131 | TRUE | 1690 | Non-CBSA East North Central | 5A | 5A | Hour4 | 3 | Cold | None | Standard Efficiency | East North Central | East North Central | Midwest | In another census Place | Gas, 100% Usage | Standard, 100% Usage | Yes | Electric, 100% Usage | 68F | Yes | 2F | Night Setback -5h | Not Applicable | G2601490 | G2601490, G26002200 | None | None | 20 ft^2 | Fiberglass | 30% Leakage, R-4 | 2 ft | None | data/cambium/LRMER_MidCase_15_2025start,data/cambium/LRMER_LowRECost_15_2025start,data/cambium/LRMER_95DecarbBy2035_15_2025start,data/cambium/LRMER_LowRECost_25_2025start | kg/MWh,kg/MWh,kg/MWh,kg/MWh | /lib/resources/data/cambium/LRMER_MidCase_15_2025start/RFCMc.csv,/lib/resources/data/cambium/LRMER_LowRECost_15_2025start/RFCMc.csv,/lib/resources/data/cambium/LRMER_95DecarbBy2035_15_2025start/RFCMc.csv,/lib/resources/data/cambium/LRMER_LowRECost_25_2025start/RFCMc.csv | lb/MBtu,lb/MBtu,lb/MBtu,lb/MBtu | 195.9,195.9,195.9,195.9 | 147.3,147.3,147.3,147.3 | 177.8,177.8,177.8,177.8 | LRMER_MidCase_15_2025start,LRMER_LowRECost_15_2025start,LRMER_95DecarbBy2035_15_2025start,LRMER_LowRECost_25_2025start | CO2e,CO2e,CO2e,CO2e | 200.0,200.0,200.0,200.0 | 100-150% | RFCMc | Vented Attic | None | None | None | None | None | Single-Family Detached | Single-Family Detached | Single-Family Detached | 1500-1999 | 1500-2499 | Slab | None | 2 | 2 | <8 | Vinyl, Light | Wood Frame | No | Natural Gas | 65F | Yes | 3F | Day and Night -3h | No Exterior Use | Uninsulated | 100% Usage | AC, SEER 10 | 100% Conditioned | Central AC | Yes | None | No | Fuel Furnace, 76% AFUE | Ducted Heating | Natural Gas Fuel Furnace | None | None | None | No | None | None | None | None | 15000-19999 | <20000 | <20000 | 40 ACH50 | R-19 | None | None | None | Unfinished, Uninsulated | Uninsulated | Wood Stud, Uninsulated | Summer = 0.7, Winter = 0.85 | PJM | 100% LED | 100% Usage | 100% Usage | CR04 | None | None | EF 12, National Average | None | None | None | None | Has Pool | Gas | 1.0 HP Pump | None | Cooling Season, 7 days/wk | Left/Right at 15ft | 1 | North | None | 100% | 85% | G26002200 | Not/partially in metro area | None | None | No | Hour17 | 104 | EF 19.9, 100% Usage | Wood Shingles | Stochastic | 1 | 1 | 2018 | 31 | 12 | 15 | None | MI | Owner | 1 | Medium | Occupied | <1940 | <1940 | Natural Gas Standard | Natural Gas | Yes | Kirsch Muni | 41.82 | -85.44 | F9 B9 L9 R9 | Single, Clear, Metal | 67.9925 | 0.13719 |  | 46.8914 | 0.094615 |  | 19.6358 | 0.03962 |  | 389.7845 | 0.78649 |  | 5832.1143 | 11.7678 |  | 0 | 0 |  | 319.7405 | 0.64516 |  | 1567.6372 | 3.1631 |  | 0 | 0 | 0 | 0 | 0 | 30.7725 | 0.062091 |  | 0 | 473.6028 | 0.95561 |  | 21.9803 | 0.044351 |  | 1658.1961 | 3.3458 |  | 0 | 1672.8497 | 0 | 339.6694 | 0.68537 |  | 400.042 | 0.80719 |  | 0 | 0 | 0 | 0 | 624.2414 | 0 | 0 | 0 | 64647.6681 | 130.4429 |  | 0 | 3008.6676 | 6.0707 |  | 0 | 4637.2635 | 0 | 0 |  | 0 | 0 | 0 | 0 | 0 | 85758.7496 | 85758.7496 | 173.0398 |  | 12841.202 | 12841.202 | 0 | 72917.5476 | 0 | 2286.4616 | 0 | 16623.6854 | 0 | 5090.0027 | 0 | 16623.6854 | 0 | 4906.804 | 0 | 16623.6854 | 0 | 5271.2096 | 0 | 16623.6854 | 0 | 18910.1471 | 21713.6881 | 21530.4894 | 21894.8951
154370 | 0 | 242.131 | TRUE | 1220 | Non-CBSA East North Central | 5A | 5A | Hour0 | 3 | Cold | None | Standard Efficiency | East North Central | East North Central | Midwest | Not in a census Place | Electric, 80% Usage | EnergyStar, 80% Usage | Yes | Gas, 80% Usage | 72F | Yes | 2F | Night Setback +3h | Not Applicable | G2600670 | G2600670, G26001100 | None | None | 20 ft^2 | Fiberglass | None | 2 ft | None | data/cambium/LRMER_MidCase_15_2025start,data/cambium/LRMER_LowRECost_15_2025start,data/cambium/LRMER_95DecarbBy2035_15_2025start,data/cambium/LRMER_LowRECost_25_2025start | kg/MWh,kg/MWh,kg/MWh,kg/MWh | /lib/resources/data/cambium/LRMER_MidCase_15_2025start/RFCMc.csv,/lib/resources/data/cambium/LRMER_LowRECost_15_2025start/RFCMc.csv,/lib/resources/data/cambium/LRMER_95DecarbBy2035_15_2025start/RFCMc.csv,/lib/resources/data/cambium/LRMER_LowRECost_25_2025start/RFCMc.csv | lb/MBtu,lb/MBtu,lb/MBtu,lb/MBtu | 195.9,195.9,195.9,195.9 | 147.3,147.3,147.3,147.3 | 177.8,177.8,177.8,177.8 | LRMER_MidCase_15_2025start,LRMER_LowRECost_15_2025start,LRMER_95DecarbBy2035_15_2025start,LRMER_LowRECost_25_2025start | CO2e,CO2e,CO2e,CO2e | 200.0,200.0,200.0,200.0 | 200-300% | RFCMc | Vented Attic | None | None | None | None | None | Single-Family Detached | Single-Family Detached | Single-Family Detached | 1000-1499 | 0-1499 | Ambient | None | 1 | 1 | <8 | Vinyl, Light | Brick | No | Natural Gas | 70F | Yes | 3F | Night -2h | No Exterior Use | Uninsulated | 50% Usage | Room AC, EER 9.8 | 20% Conditioned | Room AC | No | None | No | Fuel Wall/Floor Furnace, 68% AFUE | Non-Ducted Heating | Natural Gas Fuel Wall/Floor Furnace | None | None | None | No | None | None | None | None | 30000-34999 | 20000-39999 | 20000-39999 | 20 ACH50 | R-19 | Uninsulated | None | None | Unfinished, Uninsulated | None | Brick, 12-in, 3-wythe, R-7 | Summer = 0.7, Winter = 0.85 | MISO | 100% CFL | 100% Usage | 100% Usage | CR04 | None | EF 15.9 | EF 12, National Average | None | None | None | None | None | None | None | None | Cooling Season, 7 days/wk | Left/Right at 15ft | 1 | West | None | 50% | 85% | G26001100 | Not/partially in metro area | None | None | No | Hour19 | 103 | EF 17.6, 100% Usage | Asphalt Shingles, Medium | Stochastic | 1 | 1 | 2018 | 31 | 12 | 15 | None | MI | Owner | 1 | Low | Occupied | 1970s | 1960-79 | Natural Gas Standard | Natural Gas | Yes | Grand Rapids Kent C | 42.88 | -85.52 | F15 B15 L15 R15 | Double, Low-E, Non-metal, Air, M-Gain | 67.9925 | 0.19004 |  | 220.6825 | 0.61683 |  | 12.8951 | 0.036043 |  | 0 | 0 |  | 333.5149 | 0.9322 |  | 0 | 0 |  | 319.7405 | 0.8937 |  | 0 | 0 |  | 0 | 0 | 0 | 0 | 0 | 40.1507 | 0.11222 |  | 0 | 491.1871 | 1.3729 |  | 21.9803 | 0.061437 |  | 769.3116 | 2.1503 |  | 0 | 0 | 0 | 18.4635 | 0.051607 |  | 914.0887 | 2.555 |  | 0 | 0 | 0 | 0 | 0 | 0 | 0 | 0 | 33976.0222 | 94.9658 |  | 0 | 2108.6463 | 5.8938 |  | 0 | 0 | 543.9399 | 1.5204 |  | 0 | 0 | 0 | 0 | 0 | 39838.3228 | 39838.3228 | 111.3514 |  | 3210.0074 | 3210.0074 | 0 | 36628.3154 | 0 | 575.0848 | 0 | 8350.4868 | 0 | 1297.7182 | 0 | 8350.4868 | 0 | 1228.3499 | 0 | 8350.4868 | 0 | 1343.9901 | 0 | 8350.4868 | 0 | 8925.5716 | 9648.205 | 9578.8367 | 9694.4769
154377 | 0 | 242.131 | TRUE | 853 | CBSA Detroit-Warren-Dearborn, MI | 5A | 5A | Hour6 | 1 | Cold | None | Standard Efficiency | East North Central | East North Central | Midwest | In another census Place | None | None | None | Gas, 100% Usage | 72F | No | 0F | None | Double-Loaded Interior | G2600870 | G2600870, G26001701 | None | None | 20 ft^2 | Fiberglass | 10% Leakage, Uninsulated | 2 ft | None | data/cambium/LRMER_MidCase_15_2025start,data/cambium/LRMER_LowRECost_15_2025start,data/cambium/LRMER_95DecarbBy2035_15_2025start,data/cambium/LRMER_LowRECost_25_2025start | kg/MWh,kg/MWh,kg/MWh,kg/MWh | /lib/resources/data/cambium/LRMER_MidCase_15_2025start/RFCMc.csv,/lib/resources/data/cambium/LRMER_LowRECost_15_2025start/RFCMc.csv,/lib/resources/data/cambium/LRMER_95DecarbBy2035_15_2025start/RFCMc.csv,/lib/resources/data/cambium/LRMER_LowRECost_25_2025start/RFCMc.csv | lb/MBtu,lb/MBtu,lb/MBtu,lb/MBtu | 195.9,195.9,195.9,195.9 | 147.3,147.3,147.3,147.3 | 177.8,177.8,177.8,177.8 | LRMER_MidCase_15_2025start,LRMER_LowRECost_15_2025start,LRMER_95DecarbBy2035_15_2025start,LRMER_LowRECost_25_2025start | CO2e,CO2e,CO2e,CO2e | 200.0,200.0,200.0,200.0 | 0-100% | RFCMc | None | Right | None | Middle | 8 | None | 5 to 9 Unit | Multifamily with 5+ units, 4-7 stories | Multi-Family with 5+ Units | 750-999 | 0-1499 | Unheated Basement | None | 4 | 4+ | <8 | Vinyl, Light | Brick | No | Natural Gas | 65F | No | 0F | None | No Exterior Use | Uninsulated | 100% Usage | Room AC, EER 9.8 | 20% Conditioned | Room AC | Yes | Heating Only | No | Shared Heating | Ducted Heating | Natural Gas Shared Heating | None | None | Boiler Baseboards Heating Only, Natural Gas | No | None | None | None | None | <10000 | <20000 | <20000 | 30 ACH50 | None | Uninsulated | Uninsulated | Uninsulated | Finished, R-38 | None | Brick, 12-in, 3-wythe, Uninsulated | Summer = 0.7, Winter = 0.85 | MISO | 100% LED | 100% Usage | 100% Usage | CR04 | None | None | None | None | None | None | None | None | None | None | None | Cooling Season, 7 days/wk | 12 | 1 | Southwest | None | 100% | 89% | G26001701 | In metro area, not/partially in principal city | None | None | None | Hour10 | 103 | EF 17.6, 100% Usage | Asphalt Shingles, Medium | Stochastic | 1 | 1 | 2018 | 31 | 12 | 15 | None | MI | Renter | 1 | Medium | Occupied | 1950s | 1940-59 | Natural Gas Premium | Natural Gas | No | Oakland Co Intl | 42.67 | -83.42 | F15 B15 L15 R15 | Single, Clear, Non-metal | 67.9925 | 0.27181 |  | 0 | 0 |  | 0 | 0 |  | 0 | 0 |  | 240.9044 | 0.96305 |  | 0 | 0 |  | 0 | 0 |  | 131.5889 | 0.52605 |  | 0 | 0 | 0 | 0 | 0 | 23.7388 | 0.094899 |  | 0 | 298.0533 | 1.1915 |  | 16.412 | 0.065609 |  | 1231.1916 | 4.9219 |  | 0 | 0 | 0 | 23.7388 | 0.094899 |  | 434.0383 | 1.7351 |  | 0 | 0 | 0 | 0 | 0 | 0 | 0 | 0 | 14402.0985 | 57.5746 |  | 0 | 2260.1641 | 9.0354 |  | 0 | 0 | 694.8715 | 2.7779 |  | 0 | 0 | 0 | 0 | 0 | 19824.7925 | 19824.7925 | 79.2527 |  | 2467.6584 | 2467.6584 | 0 | 17357.1341 | 0 | 442.8205 | 0 | 3957.0713 | 0 | 998.2203 | 0 | 3957.0713 | 0 | 940.4902 | 0 | 3957.0713 | 0 | 1039.2672 | 0 | 3957.0713 | 0 | 4399.8918 | 4955.2916 | 4897.5616 | 4996.3386
154414 | 0 | 242.131 | TRUE | 633 | CBSA Detroit-Warren-Dearborn, MI | 5A | 5A | Hour18 | 4 | Cold | None | Standard Efficiency | East North Central | East North Central | Midwest | MI, Detroit | Gas, 80% Usage | Standard, 80% Usage | Yes | Gas, 80% Usage | 78F | No | 0F | None | Not Applicable | G2601630 | G2601630, G26003211 | None | None | 20 ft^2 | Fiberglass | None | 2 ft | None | data/cambium/LRMER_MidCase_15_2025start,data/cambium/LRMER_LowRECost_15_2025start,data/cambium/LRMER_95DecarbBy2035_15_2025start,data/cambium/LRMER_LowRECost_25_2025start | kg/MWh,kg/MWh,kg/MWh,kg/MWh | /lib/resources/data/cambium/LRMER_MidCase_15_2025start/RFCMc.csv,/lib/resources/data/cambium/LRMER_LowRECost_15_2025start/RFCMc.csv,/lib/resources/data/cambium/LRMER_95DecarbBy2035_15_2025start/RFCMc.csv,/lib/resources/data/cambium/LRMER_LowRECost_25_2025start/RFCMc.csv | lb/MBtu,lb/MBtu,lb/MBtu,lb/MBtu | 195.9,195.9,195.9,195.9 | 147.3,147.3,147.3,147.3 | 177.8,177.8,177.8,177.8 | LRMER_MidCase_15_2025start,LRMER_LowRECost_15_2025start,LRMER_95DecarbBy2035_15_2025start,LRMER_LowRECost_25_2025start | CO2e,CO2e,CO2e,CO2e | 200.0,200.0,200.0,200.0 | 100-150% | RFCMc | Vented Attic | None | None | None | None | None | Single-Family Detached | Single-Family Detached | Single-Family Detached | 500-749 | 0-1499 | Heated Basement | None | 2 | 2 | <8 | Wood, Medium/Dark | Wood Frame | No | Natural Gas | 72F | No | 0F | None | No Exterior Use | Uninsulated | 50% Usage | Room AC, EER 9.8 | 20% Conditioned | Room AC | No | None | No | Fuel Boiler, 80% AFUE | Non-Ducted Heating | Natural Gas Fuel Boiler | None | None | None | No | None | None | None | None | 30000-34999 | 20000-39999 | 20000-39999 | 50 ACH50 | R-38 | Uninsulated | Uninsulated | Uninsulated | Unfinished, Uninsulated | None | Wood Stud, Uninsulated | Summer = 0.7, Winter = 0.85 | MISO | 100% Incandescent | 100% Usage | 100% Usage | CR04 | None | None | EF 12, National Average | None | None | None | None | None | None | None | None | Cooling Season, 7 days/wk | Left/Right at 15ft | 3 | North | None | 50% | 85% | G26003211 | In metro area, principal city | None | None | No | Hour17 | 103 | EF 19.9, 100% Usage | Composition Shingles | Stochastic | 1 | 1 | 2018 | 31 | 12 | 15 | None | MI | Renter | 1 | Low | Occupied | <1940 | <1940 | Natural Gas Standard | Natural Gas | Yes | Detroit Metropolita | 42.22 | -83.35 | F9 B9 L9 R9 | Single, Clear, Non-metal | 67.9925 | 0.36628 |  | 71.5093 | 0.38522 |  | 29.8932 | 0.16104 |  | 0 | 0 |  | 296.2949 | 1.5962 |  | 0 | 0 |  | 319.7405 | 1.7225 |  | 159.4307 | 0.85886 |  | 0 | 0 | 0 | 0 | 0 | 131.5889 | 0.70888 |  | 0 | 1031.6102 | 5.5573 |  | 21.9803 | 0.11841 |  | 946.9126 | 5.1011 |  | 0 | 0 | 0 | 25.7903 | 0.13893 |  | 400.042 | 2.155 |  | 0 | 0 | 0 | 0 | 949.8433 | 0 | 0 | 0 | 34985.0659 | 188.4662 |  | 0 | 3498.3894 | 18.846 |  | 0 | 0 | 758.761 | 4.0875 |  | 0 | 0 | 0 | 0 | 0 | 43694.845 | 43694.845 | 235.3861 |  | 3502.7854 | 3502.7854 | 0 | 40192.0596 | 0 | 626.9458 | 0 | 9162.9292 | 0 | 1411.2987 | 0 | 9162.9292 | 0 | 1331.4755 | 0 | 9162.9292 | 0 | 1474.2287 | 0 | 9162.9292 | 0 | 9789.875 | 10574.2279 | 10494.4047 | 10637.1579
154479 | 0 | 242.131 | TRUE | 617 | Non-CBSA East North Central | 5A | 5A | Hour1 | 1 | Cold | None | Standard Efficiency | East North Central | East North Central | Midwest | MI, Lansing | Electric, 120% Usage | EnergyStar, 120% Usage | Yes | Gas, 120% Usage | 68F | No | 0F | None | Double-Loaded Interior | G2600650 | G2600650, G26001802 | None | 318 Rated kWh, 120% Usage | 20 ft^2 | Fiberglass | None | 2 ft | None | data/cambium/LRMER_MidCase_15_2025start,data/cambium/LRMER_LowRECost_15_2025start,data/cambium/LRMER_95DecarbBy2035_15_2025start,data/cambium/LRMER_LowRECost_25_2025start | kg/MWh,kg/MWh,kg/MWh,kg/MWh | /lib/resources/data/cambium/LRMER_MidCase_15_2025start/RFCMc.csv,/lib/resources/data/cambium/LRMER_LowRECost_15_2025start/RFCMc.csv,/lib/resources/data/cambium/LRMER_95DecarbBy2035_15_2025start/RFCMc.csv,/lib/resources/data/cambium/LRMER_LowRECost_25_2025start/RFCMc.csv | lb/MBtu,lb/MBtu,lb/MBtu,lb/MBtu | 195.9,195.9,195.9,195.9 | 147.3,147.3,147.3,147.3 | 177.8,177.8,177.8,177.8 | LRMER_MidCase_15_2025start,LRMER_LowRECost_15_2025start,LRMER_95DecarbBy2035_15_2025start,LRMER_LowRECost_25_2025start | CO2e,CO2e,CO2e,CO2e | 200.0,200.0,200.0,200.0 | 150-200% | RFCMc | None | Left | None | Bottom | 2 | None | 2 Unit | Multifamily with 2-4 Units | Multi-Family with 2 - 4 Units | 500-749 | 0-1499 | Unheated Basement | None | 1 | 1 | <8 | None | Brick | No | Natural Gas | 70F | Yes | 3F | Day +5h | No Exterior Use | Uninsulated | 200% Usage | Room AC, EER 12.0 | 40% Conditioned | Room AC | No | None | No | Fuel Boiler, 76% AFUE | Non-Ducted Heating | Natural Gas Fuel Boiler | None | None | None | No | None | None | None | None | 20000-24999 | 20000-39999 | 20000-39999 | 15 ACH50 | None | Uninsulated | Uninsulated | Uninsulated | Finished, R-30 | None | Brick, 12-in, 3-wythe, Uninsulated | Summer = 0.7, Winter = 0.85 | MISO | 100% Incandescent | 100% Usage | 100% Usage | CR04 | None | None | None | None | None | None | None | None | None | None | None | Cooling Season, 7 days/wk | 7 | 1 | Southwest | None | 200% | 96% | G26001802 | In metro area, not/partially in principal city | None | None | None | Hour9 | 103 | EF 15.9, 100% Usage | Composition Shingles | Stochastic | 1 | 1 | 2018 | 31 | 12 | 15 | None | MI | Renter | 1 | High | Occupied | 1940s | 1940-59 | Natural Gas Standard | Natural Gas | Yes | Mason Jewett Fld | 42.57 | -84.42 | F18 B18 L18 R18 | Double, Low-E, Non-metal, Air, M-Gain | 67.9925 | 0.37578 |  | 347.5823 | 1.921 |  | 20.2219 | 0.11176 |  | 0 | 0 |  | 541.8884 | 2.9949 |  | 77.6638 | 0.42923 |  | 0 | 0 |  | 108.4363 | 0.5993 |  | 0 | 0 | 0 | 0 | 0 | 130.7097 | 0.7224 |  | 0 | 1017.8358 | 5.6253 |  | 16.412 | 0.090705 |  | 2484.0704 | 13.7288 |  | 0 | 0 | 0 | 28.4279 | 0.15711 |  | 480.0504 | 2.6531 |  | 0 | 0 | 0 | 0 | 0 | 0 | 0 | 0 | 10218.2159 | 56.4734 |  | 0 | 4600.0435 | 25.4233 |  | 0 | 0 | 833.7872 | 4.6081 |  | 0 | 0 | 0 | 0 | 0 | 20973.3381 | 20973.3381 | 115.9142 |  | 5321.5845 | 5321.5845 | 0 | 15651.7536 | 0 | 968.3131 | 0 | 3568.291 | 0 | 2169.4189 | 0 | 3568.291 | 0 | 2040.4703 | 0 | 3568.291 | 0 | 2274.504 | 0 | 3568.291 | 0 | 4536.6041 | 5737.7099 | 5608.7613 | 5842.795
154505 | 0 | 242.131 | TRUE | 1138 | Non-CBSA East North Central | 5A | 5A | Hour6 | 2 | Cold | None | None | East North Central | East North Central | Midwest | Not in a census Place | None | None | None | Gas, 120% Usage | 70F | No | 0F | None | Double-Loaded Interior | G2600650 | G2600650, G26001801 | None | None | 20 ft^2 | Fiberglass | None | 2 ft | None | data/cambium/LRMER_MidCase_15_2025start,data/cambium/LRMER_LowRECost_15_2025start,data/cambium/LRMER_95DecarbBy2035_15_2025start,data/cambium/LRMER_LowRECost_25_2025start | kg/MWh,kg/MWh,kg/MWh,kg/MWh | /lib/resources/data/cambium/LRMER_MidCase_15_2025start/RFCMc.csv,/lib/resources/data/cambium/LRMER_LowRECost_15_2025start/RFCMc.csv,/lib/resources/data/cambium/LRMER_95DecarbBy2035_15_2025start/RFCMc.csv,/lib/resources/data/cambium/LRMER_LowRECost_25_2025start/RFCMc.csv | lb/MBtu,lb/MBtu,lb/MBtu,lb/MBtu | 195.9,195.9,195.9,195.9 | 147.3,147.3,147.3,147.3 | 177.8,177.8,177.8,177.8 | LRMER_MidCase_15_2025start,LRMER_LowRECost_15_2025start,LRMER_95DecarbBy2035_15_2025start,LRMER_LowRECost_25_2025start | CO2e,CO2e,CO2e,CO2e | 200.0,200.0,200.0,200.0 | 400%+ | RFCMc | None | Middle | None | Bottom | 67 | None | 50 or more Unit | Multifamily with 5+ units, 4-7 stories | Multi-Family with 5+ Units | 1000-1499 | 0-1499 | Unheated Basement | None | 4 | 4+ | <8 | None | Brick | No | Natural Gas | 68F | Yes | 12F | Night +5h | No Exterior Use | Uninsulated | 200% Usage | Room AC, EER 9.8 | 60% Conditioned | Room AC | No | None | No | Fuel Wall/Floor Furnace, 68% AFUE | Non-Ducted Heating | Natural Gas Fuel Wall/Floor Furnace | None | None | None | No | None | None | None | None | 60000-69999 | 60000-79999 | 60000-99999 | 6 ACH50 | None | Uninsulated | Uninsulated | Uninsulated | Finished, R-7 | None | Brick, 12-in, 3-wythe, R-11 | Summer = 0.7, Winter = 0.85 | MISO | 100% CFL | 100% Usage | 100% Usage | CR04 | None | None | None | None | None | None | None | None | None | None | None | Cooling Season, 7 days/wk | 27 | 1 | Northwest | None | 200% | 89% | G26001801 | In metro area, not/partially in principal city | None | None | None | Hour11 | 103 | EF 15.9, 100% Usage | Asphalt Shingles, Medium | Stochastic | 1 | 1 | 2018 | 31 | 12 | 15 | None | MI | Renter | 1 | High | Occupied | 1980s | 1980-99 | Natural Gas Standard | Natural Gas | Yes | Mason Jewett Fld | 42.57 | -84.42 | F12 B12 L12 R12 | Single, Clear, Metal | 0 | 0 |  | 0 | 0 |  | 0 | 0 |  | 0 | 0 |  | 717.438 | 2.1498 |  | 0 | 0 |  | 0 | 0 |  | 0 | 0 |  | 0 | 0 | 0 | 0 | 0 | 39.2715 | 0.11768 |  | 0 | 468.6206 | 1.4042 |  | 16.412 | 0.049178 |  | 2655.2239 | 7.9563 |  | 0 | 0 | 0 | 28.4279 | 0.085184 |  | 480.0504 | 1.4385 |  | 0 | 0 | 0 | 0 | 0 | 0 | 0 | 0 | 1801.8009 | 5.3991 |  | 0 | 4338.9172 | 13.0015 |  | 0 | 0 | 833.7872 | 2.4984 |  | 0 | 0 | 0 | 0 | 0 | 11379.9496 | 11379.9496 | 34.0998 |  | 4405.4443 | 4405.4443 | 0 | 6974.5053 | 0 | 791.2379 | 0 | 1590.0671 | 0 | 1783.2181 | 0 | 1590.0671 | 0 | 1684.1631 | 0 | 1590.0671 | 0 | 1853.3648 | 0 | 1590.0671 | 0 | 2381.3051 | 3373.2853 | 3274.2302 | 3443.432
154510 | 0 | 242.131 | TRUE | 853 | CBSA Detroit-Warren-Dearborn, MI | 5A | 5A | Hour23 | 2 | Cold | None | None | East North Central | East North Central | Midwest | MI, Sterling Heights | None | None | None | Gas, 100% Usage | 72F | No | 0F | None | Double-Loaded Interior | G2600990 | G2600990, G26003003 | None | None | 20 ft^2 | Fiberglass | 20% Leakage, Uninsulated | 2 ft | None | data/cambium/LRMER_MidCase_15_2025start,data/cambium/LRMER_LowRECost_15_2025start,data/cambium/LRMER_95DecarbBy2035_15_2025start,data/cambium/LRMER_LowRECost_25_2025start | kg/MWh,kg/MWh,kg/MWh,kg/MWh | /lib/resources/data/cambium/LRMER_MidCase_15_2025start/RFCMc.csv,/lib/resources/data/cambium/LRMER_LowRECost_15_2025start/RFCMc.csv,/lib/resources/data/cambium/LRMER_95DecarbBy2035_15_2025start/RFCMc.csv,/lib/resources/data/cambium/LRMER_LowRECost_25_2025start/RFCMc.csv | lb/MBtu,lb/MBtu,lb/MBtu,lb/MBtu | 195.9,195.9,195.9,195.9 | 147.3,147.3,147.3,147.3 | 177.8,177.8,177.8,177.8 | LRMER_MidCase_15_2025start,LRMER_LowRECost_15_2025start,LRMER_95DecarbBy2035_15_2025start,LRMER_LowRECost_25_2025start | CO2e,CO2e,CO2e,CO2e | 200.0,200.0,200.0,200.0 | 200-300% | RFCMc | None | Middle | None | Bottom | 6 | None | 5 to 9 Unit | Multifamily with 5+ units, 1-3 stories | Multi-Family with 5+ Units | 750-999 | 0-1499 | Unvented Crawlspace | None | 1 | 1 | <8 | Vinyl, Light | Brick | No | Natural Gas | 68F | Yes | 6F | Day and Night | No Exterior Use | Uninsulated | 100% Usage | Room AC, EER 12.0 | 100% Conditioned | Room AC | Yes | None | No | Fuel Furnace, 80% AFUE | Ducted Heating | Natural Gas Fuel Furnace | None | None | None | No | None | None | None | None | 25000-29999 | 20000-39999 | 20000-39999 | 20 ACH50 | None | Uninsulated | Wall R-10, Exterior | R-10, Exterior | Finished, R-19 | None | Brick, 12-in, 3-wythe, R-11 | Summer = 0.7, Winter = 0.85 | MISO | 100% Incandescent | 100% Usage | 100% Usage | CR04 | None | None | None | None | None | None | None | None | None | None | None | Cooling Season, 7 days/wk | 27 | 1 | East | None | 100% | 89% | G26003003 | In metro area, not/partially in principal city | None | None | None | Hour2 | 103 | EF 17.6, 100% Usage | Asphalt Shingles, Medium | Stochastic | 1 | 1 | 2018 | 31 | 12 | 15 | None | MI | Renter | 1 | Medium | Occupied | 1980s | 1980-99 | Natural Gas Standard | Natural Gas | Yes | Selfridge Angb | 42.6 | -82.83 | F9 B9 L9 R9 | Single, Clear, Metal | 0 | 0 |  | 0 | 0 |  | 0 | 0 |  | 0 | 0 |  | 783.0859 | 3.1305 |  | 0 | 0 |  | 0 | 0 |  | 95.8342 | 0.38311 |  | 0 | 0 | 0 | 0 | 0 | 142.7256 | 0.57057 |  | 0 | 1220.3479 | 4.8785 |  | 16.412 | 0.065609 |  | 1231.1916 | 4.9219 |  | 0 | 0 | 0 | 23.7388 | 0.094899 |  | 434.0383 | 1.7351 |  | 0 | 0 | 0 | 0 | 0 | 0 | 0 | 0 | 3804.0625 | 15.2073 |  | 0 | 2936.5721 | 11.7394 |  | 0 | 0 | 694.8715 | 2.7779 |  | 0 | 0 | 0 | 0 | 0 | 11383.1734 | 11383.1734 | 45.506 |  | 3947.6673 | 3947.6673 | 0 | 7435.5061 | 0 | 723.5832 | 0 | 1695.1491 | 0 | 1608.9252 | 0 | 1695.1491 | 0 | 1520.4049 | 0 | 1695.1491 | 0 | 1688.0372 | 0 | 1695.1491 | 0 | 2418.7323 | 3304.0743 | 3215.554 | 3383.1863
154542 | 0 | 242.131 | TRUE | 2663 | CBSA Detroit-Warren-Dearborn, MI | 5A | 5A | Hour6 | 3 | Cold | None | Standard Efficiency | East North Central | East North Central | Midwest | Not in a census Place | Gas, 100% Usage | Standard, 100% Usage | Yes | Electric, 100% Usage | 67F | Yes | 2F | Night Setup +3h | Not Applicable | G2601250 | G2601250, G26002902 | None | 290 Rated kWh, 100% Usage | 20 ft^2 | Fiberglass | 30% Leakage, R-6 | 2 ft | None | data/cambium/LRMER_MidCase_15_2025start,data/cambium/LRMER_LowRECost_15_2025start,data/cambium/LRMER_95DecarbBy2035_15_2025start,data/cambium/LRMER_LowRECost_25_2025start | kg/MWh,kg/MWh,kg/MWh,kg/MWh | /lib/resources/data/cambium/LRMER_MidCase_15_2025start/RFCMc.csv,/lib/resources/data/cambium/LRMER_LowRECost_15_2025start/RFCMc.csv,/lib/resources/data/cambium/LRMER_95DecarbBy2035_15_2025start/RFCMc.csv,/lib/resources/data/cambium/LRMER_LowRECost_25_2025start/RFCMc.csv | lb/MBtu,lb/MBtu,lb/MBtu,lb/MBtu | 195.9,195.9,195.9,195.9 | 147.3,147.3,147.3,147.3 | 177.8,177.8,177.8,177.8 | LRMER_MidCase_15_2025start,LRMER_LowRECost_15_2025start,LRMER_95DecarbBy2035_15_2025start,LRMER_LowRECost_25_2025start | CO2e,CO2e,CO2e,CO2e | 200.0,200.0,200.0,200.0 | 400%+ | RFCMc | Vented Attic | None | None | None | None | None | Single-Family Detached | Single-Family Detached | Single-Family Detached | 2500-2999 | 2500-3999 | Vented Crawlspace | 3 Car | 2 | 2 | <8 | Brick, Medium/Dark | Wood Frame | No | Natural Gas | 68F | No | 0F | None | No Exterior Use | Uninsulated | 100% Usage | AC, SEER 13 | 100% Conditioned | Central AC | Yes | None | No | Fuel Furnace, 80% AFUE | Ducted Heating | Natural Gas Fuel Furnace | None | None | None | No | None | None | None | None | 200000+ | 140000+ | 150000+ | 15 ACH50 | R-38 | Uninsulated | Uninsulated | Uninsulated | Unfinished, Uninsulated | None | Wood Stud, R-11 | Summer = 0.7, Winter = 0.85 | MISO | 100% LED | 100% Usage | 100% Usage | CR04 | None | None | None | None | None | None | None | None | None | None | None | Cooling Season, 7 days/wk | Left/Right at 15ft | 4 | North | None | 100% | 85% | G26002902 | In metro area, not/partially in principal city | None | None | No | Hour18 | 103 | EF 10.2, 100% Usage | Wood Shingles | Stochastic | 1 | 1 | 2018 | 31 | 12 | 15 | None | MI | Owner | 1 | Medium | Occupied | 2000s | 2000-09 | Natural Gas Standard | Natural Gas | Yes | Oakland Co Intl | 42.67 | -83.42 | F9 B9 L9 R9 | Double, Low-E, Non-metal, Air, M-Gain | 67.9925 | 0.087065 |  | 110.4878 | 0.14148 |  | 46.3052 | 0.059294 |  | 395.0598 | 0.50588 |  | 3546.453 | 4.5413 |  | 160.6029 | 0.20565 |  | 0 | 0 |  | 1338.1625 | 1.7135 |  | 0 | 0 | 0 | 0 | 0 | 38.9785 | 0.049912 |  | 16.7051 | 677.8734 | 0.86802 |  | 21.9803 | 0.028146 |  | 2663.4299 | 3.4106 |  | 0 | 0 | 0 | 537.1993 | 0.68789 |  | 890.9361 | 1.1409 |  | 0 | 0 | 0 | 0 | 1468.8722 | 0 | 0 | 0 | 52328.1326 | 67.0067 |  | 0 | 7273.7309 | 9.3141 |  | 0 | 0 | 0 | 0 |  | 0 | 0 | 0 | 0 | 0 | 71582.9019 | 71582.9019 | 91.6627 |  | 10512.1662 | 10512.1662 | 0 | 61070.7357 | 0 | 1919.7431 | 0 | 13922.8613 | 0 | 4262.8325 | 0 | 13922.8613 | 0 | 4061.5704 | 0 | 13922.8613 | 0 | 4422.1015 | 0 | 13922.8613 | 0 | 15842.6044 | 18185.6938 | 17984.4317 | 18344.9628
154544 | 0 | 242.131 | TRUE | 885 | Non-CBSA East North Central | 5A | 5A | Hour3 | 3 | Cold | None | Standard Efficiency | East North Central | East North Central | Midwest | Not in a census Place | Electric, 100% Usage | EnergyStar, 100% Usage | Yes | Gas, 100% Usage | 76F | Yes | 2F | Night Setback +2h | Not Applicable | G2600810 | G2600810, G26001004 | None | 290 Rated kWh, 100% Usage | 20 ft^2 | Fiberglass | 0% Leakage, Uninsulated | 2 ft | None | data/cambium/LRMER_MidCase_15_2025start,data/cambium/LRMER_LowRECost_15_2025start,data/cambium/LRMER_95DecarbBy2035_15_2025start,data/cambium/LRMER_LowRECost_25_2025start | kg/MWh,kg/MWh,kg/MWh,kg/MWh | /lib/resources/data/cambium/LRMER_MidCase_15_2025start/RFCMc.csv,/lib/resources/data/cambium/LRMER_LowRECost_15_2025start/RFCMc.csv,/lib/resources/data/cambium/LRMER_95DecarbBy2035_15_2025start/RFCMc.csv,/lib/resources/data/cambium/LRMER_LowRECost_25_2025start/RFCMc.csv | lb/MBtu,lb/MBtu,lb/MBtu,lb/MBtu | 195.9,195.9,195.9,195.9 | 147.3,147.3,147.3,147.3 | 177.8,177.8,177.8,177.8 | LRMER_MidCase_15_2025start,LRMER_LowRECost_15_2025start,LRMER_95DecarbBy2035_15_2025start,LRMER_LowRECost_25_2025start | CO2e,CO2e,CO2e,CO2e | 200.0,200.0,200.0,200.0 | 100-150% | RFCMc | Vented Attic | None | None | None | None | None | Single-Family Detached | Single-Family Detached | Single-Family Detached | 750-999 | 0-1499 | Heated Basement | None | 1 | 1 | <8 | None | Brick | No | Natural Gas | 67F | No | 0F | None | No Exterior Use | Uninsulated | 100% Usage | AC, SEER 13 | 100% Conditioned | Central AC | Yes | None | No | Fuel Furnace, 80% AFUE | Ducted Heating | Natural Gas Fuel Furnace | None | None | None | No | None | None | None | None | 15000-19999 | <20000 | <20000 | 25 ACH50 | R-7 | Uninsulated | Uninsulated | Uninsulated | Unfinished, Uninsulated | None | Brick, 12-in, 3-wythe, Uninsulated | Summer = 0.7, Winter = 0.85 | MISO | 100% CFL | 100% Usage | 100% Usage | CR04 | None | EF 19.9 | EF 12, National Average | None | None | None | None | None | None | None | None | Cooling Season, 7 days/wk | Left/Right at 15ft | 2 | South | None | 100% | 85% | G26001004 | In metro area, not/partially in principal city | None | None | No | Hour6 | 103 | EF 17.6, 100% Usage | Composition Shingles | Stochastic | 1 | 1 | 2018 | 31 | 12 | 15 | None | MI | Renter | 1 | Medium | Occupied | 1950s | 1940-59 | Natural Gas Standard | Natural Gas | Yes | Grand Rapids Kent C | 42.88 | -85.52 | F18 B18 L18 R18 | Double, Low-E, Non-metal, Air, M-Gain | 67.9925 | 0.26198 |  | 400.042 | 1.5414 |  | 23.4457 | 0.090339 |  | 97.2996 | 0.37491 |  | 1317.6475 | 5.077 |  | 91.1451 | 0.35119 |  | 319.7405 | 1.232 |  | 540.4231 | 2.0823 |  | 0 | 0 | 0 | 0 | 0 | 36.0477 | 0.1389 |  | 0 | 399.1628 | 1.538 |  | 21.9803 | 0.084693 |  | 1705.3806 | 6.571 |  | 0 | 0 | 0 | 27.8418 | 0.10728 |  | 817.9614 | 3.1517 |  | 0 | 0 | 0 | 0 | 0 | 0 | 0 | 0 | 21266.7022 | 81.9429 |  | 0 | 4297.8872 | 16.5602 |  | 0 | 0 | 813.5653 | 3.1348 |  | 0 | 0 | 0 | 0 | 0 | 32244.2653 | 32244.2653 | 124.2406 |  | 5866.4036 | 5866.4036 | 0 | 26378.1547 | 0 | 1075.5714 | 0 | 6013.6451 | 0 | 2393.9807 | 0 | 6013.6451 | 0 | 2260.7121 | 0 | 6013.6451 | 0 | 2493.9534 | 0 | 6013.6451 | 0 | 7089.2165 | 8407.6258 | 8274.3572 | 8507.5984
154563 | 0 | 242.131 | TRUE | 3301 | CBSA Detroit-Warren-Dearborn, MI | 5A | 5A | Hour7 | 4 | Cold | None | Standard Efficiency | East North Central | East North Central | Midwest | MI, Troy | Gas, 80% Usage | EnergyStar, 80% Usage | Yes | Electric, 80% Usage | 70F | Yes | 2F | Night Setback +4h | Not Applicable | G2601250 | G2601250, G26002903 | None | None | 20 ft^2 | Fiberglass | 0% Leakage, Uninsulated | 2 ft | None | data/cambium/LRMER_MidCase_15_2025start,data/cambium/LRMER_LowRECost_15_2025start,data/cambium/LRMER_95DecarbBy2035_15_2025start,data/cambium/LRMER_LowRECost_25_2025start | kg/MWh,kg/MWh,kg/MWh,kg/MWh | /lib/resources/data/cambium/LRMER_MidCase_15_2025start/RFCMc.csv,/lib/resources/data/cambium/LRMER_LowRECost_15_2025start/RFCMc.csv,/lib/resources/data/cambium/LRMER_95DecarbBy2035_15_2025start/RFCMc.csv,/lib/resources/data/cambium/LRMER_LowRECost_25_2025start/RFCMc.csv | lb/MBtu,lb/MBtu,lb/MBtu,lb/MBtu | 195.9,195.9,195.9,195.9 | 147.3,147.3,147.3,147.3 | 177.8,177.8,177.8,177.8 | LRMER_MidCase_15_2025start,LRMER_LowRECost_15_2025start,LRMER_95DecarbBy2035_15_2025start,LRMER_LowRECost_25_2025start | CO2e,CO2e,CO2e,CO2e | 200.0,200.0,200.0,200.0 | 400%+ | RFCMc | Vented Attic | None | None | None | None | None | Single-Family Detached | Single-Family Detached | Single-Family Detached | 3000-3999 | 2500-3999 | Heated Basement | 2 Car | 1 | 1 | <8 | Vinyl, Light | Brick | No | Natural Gas | 72F | No | 0F | None | No Exterior Use | Uninsulated | 50% Usage | AC, SEER 13 | 100% Conditioned | Central AC | Yes | None | No | Fuel Furnace, 80% AFUE | Ducted Heating | Natural Gas Fuel Furnace | None | None | None | No | None | None | None | None | 160000-179999 | 140000+ | 150000+ | 7 ACH50 | R-38 | Uninsulated | Wall R-10, Exterior | R-10, Exterior | Unfinished, Uninsulated | None | Brick, 12-in, 3-wythe, R-15 | Summer = 0.7, Winter = 0.85 | MISO | 100% Incandescent | 100% Usage | 100% Usage | CR04 | None | EF 17.6 | EF 12, National Average | None | None | None | None | None | None | None | Typical Efficiency | Cooling Season, 7 days/wk | Left/Right at 15ft | 4 | West | None | 50% | 85% | G26002903 | In metro area, not/partially in principal city | None | None | No | Hour6 | 103 | EF 15.9, 100% Usage | Composition Shingles | Stochastic | 1 | 1 | 2018 | 31 | 12 | 15 | None | MI | Owner | 1 | Low | Occupied | 1990s | 1980-99 | Natural Gas Standard | Natural Gas | Yes | Oakland Co Intl | 42.67 | -83.42 | F12 B12 L12 R12 | Double, Clear, Metal, Air | 67.9925 | 0.070238 |  | 46.3052 | 0.047834 |  | 30.1863 | 0.031183 |  | 537.7854 | 0.55554 |  | 2156.71 | 2.2279 |  | 0 | 0 |  | 319.7405 | 0.3303 |  | 557.7142 | 0.57613 |  | 0 | 0 | 0 | 0 | 0 | 264.9362 | 0.27368 |  | 99.9372 | 3321.6675 | 3.4313 |  | 21.9803 | 0.022706 |  | 1413.1887 | 1.4599 |  | 0 | 0 | 0 | 429.9353 | 0.44413 |  | 914.0887 | 0.94427 |  | 548.336 | 0 | 0 | 0 | 616.3285 | 0 | 0 | 0 | 21812.1075 | 22.5323 |  | 0 | 4039.1055 | 4.1725 |  | 0 | 0 | 0 | 0 |  | 0 | 0 | 0 | 0 | 0 | 37198.3386 | 37198.3386 | 38.4266 |  | 10730.7972 | 10730.7972 | 0 | 26467.5414 | 0 | 1947.1809 | 0 | 6034.0722 | 0 | 4343.8754 | 0 | 6034.0722 | 0 | 4119.6697 | 0 | 6034.0722 | 0 | 4531.7756 | 0 | 6034.0722 | 0 | 7981.253 | 10377.9476 | 10153.7419 | 10565.8478
154575 | 0 | 242.131 | TRUE | 2663 | Non-CBSA East North Central | 6A | 6A | Hour14 | 4 | Cold | None | Standard Efficiency | East North Central | East North Central | Midwest | In another census Place | Electric, 120% Usage | EnergyStar, 120% Usage | Yes | Electric, 120% Usage | 72F | No | 0F | None | Not Applicable | G2600310 | G2600310, G26000300 | None | 318 Rated kWh, 120% Usage | 20 ft^2 | Fiberglass | 0% Leakage, Uninsulated | 2 ft | None | data/cambium/LRMER_MidCase_15_2025start,data/cambium/LRMER_LowRECost_15_2025start,data/cambium/LRMER_95DecarbBy2035_15_2025start,data/cambium/LRMER_LowRECost_25_2025start | kg/MWh,kg/MWh,kg/MWh,kg/MWh | /lib/resources/data/cambium/LRMER_MidCase_15_2025start/RFCMc.csv,/lib/resources/data/cambium/LRMER_LowRECost_15_2025start/RFCMc.csv,/lib/resources/data/cambium/LRMER_95DecarbBy2035_15_2025start/RFCMc.csv,/lib/resources/data/cambium/LRMER_LowRECost_25_2025start/RFCMc.csv | lb/MBtu,lb/MBtu,lb/MBtu,lb/MBtu | 195.9,195.9,195.9,195.9 | 147.3,147.3,147.3,147.3 | 177.8,177.8,177.8,177.8 | LRMER_MidCase_15_2025start,LRMER_LowRECost_15_2025start,LRMER_95DecarbBy2035_15_2025start,LRMER_LowRECost_25_2025start | CO2e,CO2e,CO2e,CO2e | 200.0,200.0,200.0,200.0 | 300-400% | RFCMc | Vented Attic | None | None | None | None | None | Single-Family Detached | Single-Family Detached | Single-Family Detached | 2500-2999 | 2500-3999 | Heated Basement | 2 Car | 2 | 2 | <8 | Vinyl, Light | Brick | No | Natural Gas | 67F | No | 0F | None | No Exterior Use | Uninsulated | 200% Usage | AC, SEER 13 | 100% Conditioned | Central AC | Yes | None | No | Fuel Furnace, 80% AFUE | Ducted Heating | Natural Gas Fuel Furnace | None | None | None | No | None | None | None | None | 50000-59999 | 40000-59999 | 40000-59999 | 20 ACH50 | R-38 | Uninsulated | Wall R-10, Exterior | R-10, Exterior | Unfinished, Uninsulated | None | Brick, 12-in, 3-wythe, R-11 | Summer = 0.7, Winter = 0.85 | MISO | 100% Incandescent | 100% Usage | 100% Usage | CR04 | None | None | None | None | None | None | None | None | None | None | None | Cooling Season, 7 days/wk | Left/Right at 15ft | 2 | North | None | 200% | 85% | G26000300 | Not/partially in metro area | None | None | No | Hour19 | 103 | EF 17.6, 100% Usage | Composition Shingles | Stochastic | 1 | 1 | 2018 | 31 | 12 | 15 | None | MI | Owner | 1 | High | Occupied | 1980s | 1980-99 | Natural Gas Standard | Natural Gas | Yes | Pellston Rgnl Arpt | 45.57 | -84.8 | F15 B15 L15 R15 | Double, Clear, Non-metal, Air | 40.7369 | 0.052164 |  | 480.0504 | 0.61471 |  | 28.1348 | 0.036027 |  | 62.7172 | 0.08031 |  | 1393.2599 | 1.7841 |  | 117.2284 | 0.15011 |  | 0 | 0 |  | 1371.2795 | 1.7559 |  | 0 | 0 | 0 | 0 | 0 | 233.2846 | 0.29872 |  | 99.9372 | 2774.2107 | 3.5524 |  | 21.9803 | 0.028146 |  | 4317.523 | 5.5286 |  | 0 | 0 | 0 | 486.498 | 0.62297 |  | 434.0383 | 0.55579 |  | 0 | 0 | 0 | 0 | 0 | 0 | 0 | 0 | 54063.1134 | 69.2284 |  | 0 | 7680.8066 | 9.8354 |  | 0 | 0 | 0 | 0 |  | 0 | 0 | 0 | 0 | 0 | 73604.5062 | 73604.5062 | 94.2514 |  | 11860.5862 | 11860.5862 | 0 | 61743.92 | 0 | 2140.9401 | 0 | 14076.3474 | 0 | 4802.7004 | 0 | 14076.3474 | 0 | 4522.2438 | 0 | 14076.3474 | 0 | 5016.4622 | 0 | 14076.3474 | 0 | 16217.2876 | 18879.0479 | 18598.5912 | 19092.8096
154586 | 0 | 242.131 | TRUE | 1220 | Non-CBSA East North Central | 5A | 5A | Hour6 | 3 | Cold | None | None | East North Central | East North Central | Midwest | In another census Place | Electric, 100% Usage | Standard, 100% Usage | Yes | Electric, 100% Usage | 75F | No | 0F | None | Not Applicable | G2600910 | G2600910, G26002500 | None | 318 Rated kWh, 100% Usage | 20 ft^2 | Fiberglass | None | 2 ft | None | data/cambium/LRMER_MidCase_15_2025start,data/cambium/LRMER_LowRECost_15_2025start,data/cambium/LRMER_95DecarbBy2035_15_2025start,data/cambium/LRMER_LowRECost_25_2025start | kg/MWh,kg/MWh,kg/MWh,kg/MWh | /lib/resources/data/cambium/LRMER_MidCase_15_2025start/RFCMc.csv,/lib/resources/data/cambium/LRMER_LowRECost_15_2025start/RFCMc.csv,/lib/resources/data/cambium/LRMER_95DecarbBy2035_15_2025start/RFCMc.csv,/lib/resources/data/cambium/LRMER_LowRECost_25_2025start/RFCMc.csv | lb/MBtu,lb/MBtu,lb/MBtu,lb/MBtu | 195.9,195.9,195.9,195.9 | 147.3,147.3,147.3,147.3 | 177.8,177.8,177.8,177.8 | LRMER_MidCase_15_2025start,LRMER_LowRECost_15_2025start,LRMER_95DecarbBy2035_15_2025start,LRMER_LowRECost_25_2025start | CO2e,CO2e,CO2e,CO2e | 200.0,200.0,200.0,200.0 | 100-150% | RFCMc | Vented Attic | None | None | None | None | None | Single-Family Detached | Single-Family Detached | Single-Family Detached | 1000-1499 | 0-1499 | Heated Basement | None | 1 | 1 | <8 | None | Brick | No | Natural Gas | 70F | Yes | 3F | Day and Night -2h | No Exterior Use | Uninsulated | 100% Usage | Room AC, EER 10.7 | 20% Conditioned | Room AC | No | None | No | Fuel Boiler, 80% AFUE | Non-Ducted Heating | Natural Gas Fuel Boiler | None | None | None | No | None | None | None | None | 15000-19999 | <20000 | <20000 | 25 ACH50 | R-38 | Uninsulated | Uninsulated | Uninsulated | Unfinished, Uninsulated | None | Brick, 12-in, 3-wythe, R-7 | Summer = 0.7, Winter = 0.85 | MISO | 100% Incandescent | 100% Usage | 100% Usage | CR04 | None | None | EF 12, National Average | None | None | None | None | None | None | None | None | Cooling Season, 7 days/wk | Left/Right at 15ft | 1 | Southwest | None | 100% | 85% | G26002500 | Not/partially in metro area | None | None | No | Hour14 | 103 | EF 17.6, 100% Usage | Composition Shingles | Stochastic | 1 | 1 | 2018 | 31 | 12 | 15 | None | MI | Renter | 1 | Medium | Occupied | 1970s | 1960-79 | Natural Gas Standard | Natural Gas | Yes | Lenawee Co | 41.87 | -84.08 | F12 B12 L12 R12 | Double, Clear, Metal, Air | 0 | 0 |  | 525.7695 | 1.4696 |  | 19.6358 | 0.054884 |  | 0 | 0 |  | 340.5486 | 0.95186 |  | 60.3726 | 0.16875 |  | 319.7405 | 0.8937 |  | 139.7949 | 0.39074 |  | 0 | 0 | 0 | 0 | 0 | 160.896 | 0.44972 |  | 0 | 1535.3993 | 4.2916 |  | 21.9803 | 0.061437 |  | 1538.33 | 4.2998 |  | 0 | 0 | 0 | 339.6694 | 0.9494 |  | 434.0383 | 1.2132 |  | 0 | 0 | 0 | 0 | 0 | 0 | 0 | 0 | 26055.7765 | 72.828 |  | 0 | 2990.2041 | 8.3579 |  | 0 | 0 | 0 | 0 |  | 0 | 0 | 0 | 0 | 0 | 34482.449 | 34482.449 | 96.3813 |  | 5436.4683 | 5436.4683 | 0 | 29045.9807 | 0 | 963.911 | 0 | 6621.8979 | 0 | 2182.7894 | 0 | 6621.8979 | 0 | 2061.8227 | 0 | 6621.8979 | 0 | 2262.9619 | 0 | 6621.8979 | 0 | 7585.8089 | 8804.6874 | 8683.7207 | 8884.8598
154591 | 0 | 242.131 | TRUE | 1220 | Non-CBSA East North Central | 6A | 6A | Hour21 | 2 | Cold | None | Standard Efficiency | East North Central | East North Central | Midwest | In another census Place | Electric, 80% Usage | EnergyStar, 80% Usage | Yes | Electric, 80% Usage | 72F | Yes | 2F | Night Setup -3h | Not Applicable | G2601230 | G2601230, G26000600 | None | 290 Rated kWh, 80% Usage | 20 ft^2 | Fiberglass | 10% Leakage, R-4 | 2 ft | None | data/cambium/LRMER_MidCase_15_2025start,data/cambium/LRMER_LowRECost_15_2025start,data/cambium/LRMER_95DecarbBy2035_15_2025start,data/cambium/LRMER_LowRECost_25_2025start | kg/MWh,kg/MWh,kg/MWh,kg/MWh | /lib/resources/data/cambium/LRMER_MidCase_15_2025start/RFCMc.csv,/lib/resources/data/cambium/LRMER_LowRECost_15_2025start/RFCMc.csv,/lib/resources/data/cambium/LRMER_95DecarbBy2035_15_2025start/RFCMc.csv,/lib/resources/data/cambium/LRMER_LowRECost_25_2025start/RFCMc.csv | lb/MBtu,lb/MBtu,lb/MBtu,lb/MBtu | 195.9,195.9,195.9,195.9 | 147.3,147.3,147.3,147.3 | 177.8,177.8,177.8,177.8 | LRMER_MidCase_15_2025start,LRMER_LowRECost_15_2025start,LRMER_95DecarbBy2035_15_2025start,LRMER_LowRECost_25_2025start | CO2e,CO2e,CO2e,CO2e | 200.0,200.0,200.0,200.0 | 400%+ | RFCMc | Vented Attic | None | None | None | None | None | Mobile Home | Mobile Home | Mobile Home | 1000-1499 | 0-1499 | Ambient | None | 1 | 1 | <8 | Wood, Medium/Dark | Wood Frame | No | Other Fuel | 72F | Yes | 6F | Night -3h | No Exterior Use | Uninsulated | 50% Usage | None | None | None | Yes | None | No | Other | Ducted Heating | None | None | None | None | No | None | None | None | None | 70000-79999 | 60000-79999 | 60000-99999 | 7 ACH50 | R-38 | Uninsulated | None | None | Unfinished, Uninsulated | None | Wood Stud, R-7 | Summer = 0.7, Winter = 0.85 | MISO | 100% CFL | 100% Usage | 100% Usage | CR04 | None | None | EF 12, National Average | None | None | None | None | None | None | None | None | Cooling Season, 7 days/wk | Left/Right at 15ft | 1 | North | None | 50% | 94% | G26000600 | Not/partially in metro area | None | None | No | Hour15 | 103 | EF 15.9, 100% Usage | Metal, Dark | Stochastic | 1 | 1 | 2018 | 31 | 12 | 15 | None | MI | Owner | 1 | Low | Occupied | 1970s | 1960-79 | Electric Standard | Electricity | Yes | Roben Hood | 43.72 | -85.5 | F18 B18 L18 R18 | Double, Clear, Non-metal, Air, Exterior Clear Storm | 40.7369 | 0.11386 |  | 220.6825 | 0.61683 |  | 12.8951 | 0.036043 |  | 0 | 0 |  | 0 | 0 |  | 45.1329 | 0.12615 |  | 319.7405 | 0.8937 |  | 0 | 0 |  | 0 | 0 | 0 | 0 | 995.2694 | 40.1507 | 0.11222 |  | 0 | 491.1871 | 1.3729 |  | 16.412 | 0.045873 |  | 850.7853 | 2.378 |  | 0 | 0 | 0 | 272.8492 | 0.76264 |  | 480.0504 | 1.3418 |  | 0 | 0 | 0 | 0 | 0 | 0 | 0 | 0 | 0 | 0 |  | 0 | 0 | 0 |  | 0 | 0 | 0 | 0 |  | 0 | 0 | 0 | 0 | 0 | 3785.8921 | 3785.8921 | 10.5819 |  | 3785.8921 | 3785.8921 | 0 | 0 | 0 | 677.3159 | 0 | 0 | 0 | 1532.5888 | 0 | 0 | 0 | 1438.4448 | 0 | 0 | 0 | 1602.0479 | 0 | 0 | 0 | 677.3159 | 1532.5888 | 1438.4448 | 1602.0479
154596 | 0 | 242.131 | TRUE | 1220 | CBSA Detroit-Warren-Dearborn, MI | 5A | 5A | Hour19 | 2 | Cold | None | Standard Efficiency, No usage | East North Central | East North Central | Midwest | MI, Detroit | Gas, 100% Usage | Standard, 100% Usage | Yes | Gas, 100% Usage | 72F | Yes | 2F | Night Setup -2h | Not Applicable | G2601630 | G2601630, G26003210 | None | None | 20 ft^2 | Fiberglass | 0% Leakage, Uninsulated | 2 ft | None | data/cambium/LRMER_MidCase_15_2025start,data/cambium/LRMER_LowRECost_15_2025start,data/cambium/LRMER_95DecarbBy2035_15_2025start,data/cambium/LRMER_LowRECost_25_2025start | kg/MWh,kg/MWh,kg/MWh,kg/MWh | /lib/resources/data/cambium/LRMER_MidCase_15_2025start/RFCMc.csv,/lib/resources/data/cambium/LRMER_LowRECost_15_2025start/RFCMc.csv,/lib/resources/data/cambium/LRMER_95DecarbBy2035_15_2025start/RFCMc.csv,/lib/resources/data/cambium/LRMER_LowRECost_25_2025start/RFCMc.csv | lb/MBtu,lb/MBtu,lb/MBtu,lb/MBtu | 195.9,195.9,195.9,195.9 | 147.3,147.3,147.3,147.3 | 177.8,177.8,177.8,177.8 | LRMER_MidCase_15_2025start,LRMER_LowRECost_15_2025start,LRMER_95DecarbBy2035_15_2025start,LRMER_LowRECost_25_2025start | CO2e,CO2e,CO2e,CO2e | 200.0,200.0,200.0,200.0 | 0-100% | RFCMc | Vented Attic | None | None | None | None | None | Single-Family Detached | Single-Family Detached | Single-Family Detached | 1000-1499 | 0-1499 | Heated Basement | None | 1 | 1 | <8 | Vinyl, Light | Brick | No | Natural Gas | 55F | Yes | 3F | Day and Night +3h | No Exterior Use | Uninsulated | 100% Usage | Room AC, EER 10.7 | 40% Conditioned | Room AC | Yes | None | No | Fuel Furnace, 76% AFUE | Ducted Heating | Natural Gas Fuel Furnace | None | None | None | No | None | None | None | None | 10000-14999 | <20000 | <20000 | 20 ACH50 | R-30 | Uninsulated | Uninsulated | Uninsulated | Unfinished, Uninsulated | None | Brick, 12-in, 3-wythe, Uninsulated | Summer = 0.7, Winter = 0.85 | MISO | 100% LED | 100% Usage | 100% Usage | CR04 | None | None | EF 12, National Average | None | None | None | None | None | None | None | None | Cooling Season, 7 days/wk | Left/Right at 15ft | 2 | West | None | 100% | 85% | G26003210 | In metro area, principal city | None | None | No | Hour17 | 103 | EF 17.6, 100% Usage | Composition Shingles | Stochastic | 1 | 1 | 2018 | 31 | 12 | 15 | None | MI | Owner | 1 | Medium | Vacant | 1940s | 1940-59 | Natural Gas Standard | Natural Gas | Yes | Detroit Metropolita | 42.22 | -83.35 | F9 B9 L9 R9 | Double, Clear, Non-metal, Air | 0 | 0 |  | 0 | 0 |  | 0 | 0 |  | 0 | 0 |  | 665.5644 | 1.8603 |  | 0 | 0 |  | 319.7405 | 0.8937 |  | 234.7499 | 0.65615 |  | 0 | 0 | 0 | 0 | 0 | 0 | 0 |  | 0 | 0 | 0 |  | 16.412 | 0.045873 |  | 0 | 0 |  | 0 | 0 | 0 | 0 | 0 |  | 434.0383 | 1.2132 |  | 0 | 0 | 0 | 0 | 0 | 0 | 0 | 0 | 9758.3874 | 27.2755 |  | 0 | 1655.5585 | 4.6274 |  | 0 | 0 | 0 | 0 |  | 0 | 0 | 0 | 0 | 0 | 13084.1579 | 13084.1579 | 36.5713 |  | 1670.5051 | 1670.5051 | 0 | 11413.9459 | 0 | 308.2986 | 0 | 2602.1347 | 0 | 679.5585 | 0 | 2602.1347 | 0 | 651.1963 | 0 | 2602.1347 | 0 | 700.294 | 0 | 2602.1347 | 0 | 2910.4333 | 3281.6932 | 3253.3309 | 3302.4287
154619 | 0 | 242.131 | TRUE | 1690 | Non-CBSA East North Central | 6A | 6A | Hour4 | 3 | Cold | None | Standard Efficiency, No usage | East North Central | East North Central | Midwest | Not in a census Place | None | None | None | Gas, 120% Usage | 75F | No | 0F | None | Not Applicable | G2600430 | G2600430, G26000100 | None | 290 Rated kWh, 120% Usage | 20 ft^2 | Fiberglass | 10% Leakage, R-4 | 2 ft | None | data/cambium/LRMER_MidCase_15_2025start,data/cambium/LRMER_LowRECost_15_2025start,data/cambium/LRMER_95DecarbBy2035_15_2025start,data/cambium/LRMER_LowRECost_25_2025start | kg/MWh,kg/MWh,kg/MWh,kg/MWh | /lib/resources/data/cambium/LRMER_MidCase_15_2025start/MROEc.csv,/lib/resources/data/cambium/LRMER_LowRECost_15_2025start/MROEc.csv,/lib/resources/data/cambium/LRMER_95DecarbBy2035_15_2025start/MROEc.csv,/lib/resources/data/cambium/LRMER_LowRECost_25_2025start/MROEc.csv | lb/MBtu,lb/MBtu,lb/MBtu,lb/MBtu | 195.9,195.9,195.9,195.9 | 147.3,147.3,147.3,147.3 | 177.8,177.8,177.8,177.8 | LRMER_MidCase_15_2025start,LRMER_LowRECost_15_2025start,LRMER_95DecarbBy2035_15_2025start,LRMER_LowRECost_25_2025start | CO2e,CO2e,CO2e,CO2e | 200.0,200.0,200.0,200.0 | 150-200% | MROEc | Vented Attic | None | None | None | None | None | Single-Family Detached | Single-Family Detached | Single-Family Detached | 1500-1999 | 1500-2499 | Slab | None | 1 | 1 | <8 | None | Brick | No | Natural Gas | 55F | No | 0F | None | No Exterior Use | Uninsulated | 200% Usage | AC, SEER 10 | 100% Conditioned | Central AC | Yes | None | No | Fuel Furnace, 80% AFUE | Ducted Heating | Natural Gas Fuel Furnace | None | None | None | No | None | None | None | None | 50000-59999 | 40000-59999 | 40000-59999 | 10 ACH50 | R-19 | None | None | None | Unfinished, Uninsulated | Uninsulated | Brick, 12-in, 3-wythe, Uninsulated | Summer = 0.7, Winter = 0.85 | MISO | 100% LED | 100% Usage | 100% Usage | CR04 | None | None | EF 12, National Average | None | None | None | None | None | None | None | None | Cooling Season, 7 days/wk | Left/Right at 15ft | 4 | South | None | 200% | 85% | G26000100 | Not/partially in metro area | None | None | No | Hour12 | 74 | EF 15.9, 100% Usage | Composition Shingles | Stochastic | 1 | 1 | 2018 | 31 | 12 | 15 | None | MI | Renter | 1 | High | Vacant | <1940 | <1940 | Natural Gas Standard | Natural Gas | Yes | Ford | 45.82 | -88.11 | F9 B9 L9 R9 | Single, Clear, Metal | 0 | 0 |  | 0 | 0 |  | 0 | 0 |  | 48.9429 | 0.098755 |  | 977.6851 | 1.9727 |  | 0 | 0 |  | 319.7405 | 0.64516 |  | 619.5522 | 1.2501 |  | 0 | 0 | 0 | 0 | 0 | 0 | 0 |  | 0 | 0 | 0 |  | 21.9803 | 0.044351 |  | 0 | 0 |  | 0 | 0 | 0 | 0 | 0 |  | 480.0504 | 0.96862 |  | 0 | 0 | 0 | 0 | 0 | 0 | 0 | 0 | 24041.7922 | 48.5104 |  | 0 | 1657.0238 | 3.3435 |  | 0 | 0 | 0 | 0 |  | 0 | 0 | 0 | 0 | 0 | 28166.4744 | 28166.4744 | 56.8329 |  | 2467.6584 | 2467.6584 | 0 | 25698.816 | 0 | 437.4862 | 0 | 5858.8181 | 0 | 714.4692 | 0 | 5858.8181 | 0 | 666.5154 | 0 | 5858.8181 | 0 | 875.1357 | 0 | 5858.8181 | 0 | 6296.3043 | 6573.2874 | 6525.3336 | 6733.9539
154635 | 0 | 242.131 | TRUE | 1623 | Non-CBSA East North Central | 5A | 5A | Hour1 | 2 | Cold | None | Standard Efficiency | East North Central | East North Central | Midwest | Not in a census Place | None | None | None | Electric, 120% Usage | 68F | Yes | 2F | Day and Night Setup -2h | Double-Loaded Interior | G2600150 | G2600150, G26002000 | None | 290 Rated kWh, 120% Usage | 20 ft^2 | Fiberglass | None | 2 ft | None | data/cambium/LRMER_MidCase_15_2025start,data/cambium/LRMER_LowRECost_15_2025start,data/cambium/LRMER_95DecarbBy2035_15_2025start,data/cambium/LRMER_LowRECost_25_2025start | kg/MWh,kg/MWh,kg/MWh,kg/MWh | /lib/resources/data/cambium/LRMER_MidCase_15_2025start/RFCMc.csv,/lib/resources/data/cambium/LRMER_LowRECost_15_2025start/RFCMc.csv,/lib/resources/data/cambium/LRMER_95DecarbBy2035_15_2025start/RFCMc.csv,/lib/resources/data/cambium/LRMER_LowRECost_25_2025start/RFCMc.csv | lb/MBtu,lb/MBtu,lb/MBtu,lb/MBtu | 195.9,195.9,195.9,195.9 | 147.3,147.3,147.3,147.3 | 177.8,177.8,177.8,177.8 | LRMER_MidCase_15_2025start,LRMER_LowRECost_15_2025start,LRMER_95DecarbBy2035_15_2025start,LRMER_LowRECost_25_2025start | CO2e,CO2e,CO2e,CO2e | 200.0,200.0,200.0,200.0 | 400%+ | RFCMc | None | Right | None | Top | 4 | None | 3 or 4 Unit | Multifamily with 2-4 Units | Multi-Family with 2 - 4 Units | 1500-1999 | 1500-2499 | Unheated Basement | None | 2 | 2 | <8 | None | Brick | No | Natural Gas | 76F | No | 0F | None | No Exterior Use | Uninsulated | 200% Usage | Room AC, EER 9.8 | 40% Conditioned | Room AC | No | Heating Only | No | Shared Heating | Non-Ducted Heating | Natural Gas Shared Heating | None | None | Boiler Baseboards Heating Only, Natural Gas | No | None | None | None | None | 80000-99999 | 80000-99999 | 60000-99999 | 20 ACH50 | None | Uninsulated | Uninsulated | Uninsulated | Finished, R-30 | None | Brick, 12-in, 3-wythe, Uninsulated | Summer = 0.7, Winter = 0.85 | MISO | 100% CFL | 100% Usage | 100% Usage | CR04 | None | None | None | None | None | None | None | None | None | None | None | Cooling Season, 7 days/wk | 27 | 2 | North | None | 200% | 96% | G26002000 | In metro area, not/partially in principal city | None | None | None | Hour18 | 103 | EF 17.6, 100% Usage | Composition Shingles | Stochastic | 1 | 1 | 2018 | 31 | 12 | 15 | None | MI | Owner | 1 | High | Occupied | <1940 | <1940 | Natural Gas Standard | Natural Gas | No | W K Kellogg | 42.31 | -85.25 | F12 B12 L12 R12 | Single, Clear, Non-metal, Exterior Clear Storm | 67.9925 | 0.14286 |  | 0 | 0 |  | 0 | 0 |  | 0 | 0 |  | 834.9595 | 1.7543 |  | 99.3511 | 0.20874 |  | 0 | 0 |  | 187.5655 | 0.39408 |  | 0 | 0 | 0 | 0 | 0 | 45.426 | 0.095442 |  | 0 | 601.968 | 1.2648 |  | 16.412 | 0.034482 |  | 3571.6571 | 7.5042 |  | 0 | 0 | 0 | 467.4484 | 0.98213 |  | 434.0383 | 0.91193 |  | 0 | 0 | 0 | 0 | 0 | 0 | 0 | 0 | 26248.3242 | 55.149 |  | 0 | 6199.9185 | 13.0263 |  | 0 | 0 | 0 | 0 |  | 0 | 0 | 0 | 0 | 0 | 38774.4748 | 38774.4748 | 81.467 |  | 6326.2321 | 6326.2321 | 0 | 32448.2427 | 0 | 1133.9224 | 0 | 7397.5005 | 0 | 2552.8678 | 0 | 7397.5005 | 0 | 2411.8541 | 0 | 7397.5005 | 0 | 2656.5989 | 0 | 7397.5005 | 0 | 8531.4229 | 9950.3683 | 9809.3546 | 10054.0994
154668 | 0 | 242.131 | TRUE | 1220 | CBSA Detroit-Warren-Dearborn, MI | 5A | 5A | Hour21 | 3 | Cold | None | Standard Efficiency | East North Central | East North Central | Midwest | In another census Place | Gas, 100% Usage | EnergyStar, 100% Usage | Yes | Electric, 100% Usage | 70F | Yes | 2F | Day Setup +5h | Not Applicable | G2601250 | G2601250, G26002908 | None | None | 20 ft^2 | Fiberglass | None | 2 ft | None | data/cambium/LRMER_MidCase_15_2025start,data/cambium/LRMER_LowRECost_15_2025start,data/cambium/LRMER_95DecarbBy2035_15_2025start,data/cambium/LRMER_LowRECost_25_2025start | kg/MWh,kg/MWh,kg/MWh,kg/MWh | /lib/resources/data/cambium/LRMER_MidCase_15_2025start/RFCMc.csv,/lib/resources/data/cambium/LRMER_LowRECost_15_2025start/RFCMc.csv,/lib/resources/data/cambium/LRMER_95DecarbBy2035_15_2025start/RFCMc.csv,/lib/resources/data/cambium/LRMER_LowRECost_25_2025start/RFCMc.csv | lb/MBtu,lb/MBtu,lb/MBtu,lb/MBtu | 195.9,195.9,195.9,195.9 | 147.3,147.3,147.3,147.3 | 177.8,177.8,177.8,177.8 | LRMER_MidCase_15_2025start,LRMER_LowRECost_15_2025start,LRMER_95DecarbBy2035_15_2025start,LRMER_LowRECost_25_2025start | CO2e,CO2e,CO2e,CO2e | 200.0,200.0,200.0,200.0 | 0-100% | RFCMc | Vented Attic | None | None | None | None | None | Mobile Home | Mobile Home | Mobile Home | 1000-1499 | 0-1499 | Ambient | None | 1 | 1 | <8 | Brick, Medium/Dark | Wood Frame | No | Natural Gas | 76F | No | 0F | None | No Exterior Use | Uninsulated | 100% Usage | Room AC, EER 10.7 | 60% Conditioned | Room AC | No | None | No | Fuel Wall/Floor Furnace, 60% AFUE | Non-Ducted Heating | Natural Gas Fuel Wall/Floor Furnace | None | None | None | No | None | None | None | None | <10000 | <20000 | <20000 | 10 ACH50 | R-38 | Uninsulated | None | None | Unfinished, Uninsulated | None | Wood Stud, Uninsulated | Summer = 0.7, Winter = 0.85 | MISO | 100% CFL | 100% Usage | 100% Usage | CR04 | None | None | None | None | None | None | None | None | None | None | None | Cooling Season, 7 days/wk | Left/Right at 15ft | 1 | South | None | 100% | 94% | G26002908 | In metro area, not/partially in principal city | None | None | No | Hour18 | 103 | EF 17.6, 100% Usage | Metal, Dark | Stochastic | 1 | 1 | 2018 | 31 | 12 | 15 | None | MI | Renter | 1 | Medium | Occupied | 1960s | 1960-79 | Electric Standard | Electricity | Yes | Oakland Co Intl | 42.67 | -83.42 | F9 B9 L9 R9 | Double, Clear, Metal, Air | 67.9925 | 0.19004 |  | 24.618 | 0.068809 |  | 16.1189 | 0.045054 |  | 0 | 0 |  | 843.7516 | 2.3584 |  | 0 | 0 |  | 0 | 0 |  | 0 | 0 |  | 0 | 0 | 0 | 0 | 1307.097 | 40.1507 | 0.11222 |  | 0 | 491.1871 | 1.3729 |  | 21.9803 | 0.061437 |  | 1701.2776 | 4.7552 |  | 0 | 0 | 0 | 339.6694 | 0.9494 |  | 434.0383 | 1.2132 |  | 0 | 0 | 0 | 0 | 327.3604 | 0 | 0 | 0 | 46250.1317 | 129.2729 |  | 0 | 0 | 0 |  | 0 | 0 | 0 | 0 |  | 0 | 0 | 0 | 0 | 0 | 51865.6665 | 51865.6665 | 144.9688 |  | 5287.8813 | 5287.8813 | 0 | 46577.7852 | 0 | 960.9831 | 0 | 10618.7471 | 0 | 2149.4926 | 0 | 10618.7471 | 0 | 2029.2575 | 0 | 10618.7471 | 0 | 2249.5746 | 0 | 10618.7471 | 0 | 11579.7301 | 12768.2397 | 12648.0046 | 12868.3216
154672 | 0 | 242.131 | TRUE | 2663 | Non-CBSA East North Central | 6A | 6A | Hour18 | 4 | Cold | None | Standard Efficiency | East North Central | East North Central | Midwest | Not in a census Place | Electric, 100% Usage | EnergyStar, 100% Usage | Yes | Electric, 100% Usage | 70F | No | 0F | None | Not Applicable | G2601030 | G2601030, G26000100 | None | None | 20 ft^2 | Fiberglass | 0% Leakage, Uninsulated | 2 ft | None | data/cambium/LRMER_MidCase_15_2025start,data/cambium/LRMER_LowRECost_15_2025start,data/cambium/LRMER_95DecarbBy2035_15_2025start,data/cambium/LRMER_LowRECost_25_2025start | kg/MWh,kg/MWh,kg/MWh,kg/MWh | /lib/resources/data/cambium/LRMER_MidCase_15_2025start/MROEc.csv,/lib/resources/data/cambium/LRMER_LowRECost_15_2025start/MROEc.csv,/lib/resources/data/cambium/LRMER_95DecarbBy2035_15_2025start/MROEc.csv,/lib/resources/data/cambium/LRMER_LowRECost_25_2025start/MROEc.csv | lb/MBtu,lb/MBtu,lb/MBtu,lb/MBtu | 195.9,195.9,195.9,195.9 | 147.3,147.3,147.3,147.3 | 177.8,177.8,177.8,177.8 | LRMER_MidCase_15_2025start,LRMER_LowRECost_15_2025start,LRMER_95DecarbBy2035_15_2025start,LRMER_LowRECost_25_2025start | CO2e,CO2e,CO2e,CO2e | 200.0,200.0,200.0,200.0 | 400%+ | MROEc | Vented Attic | None | None | None | None | None | Single-Family Detached | Single-Family Detached | Single-Family Detached | 2500-2999 | 2500-3999 | Heated Basement | 2 Car | 1 | 1 | <8 | Vinyl, Light | Brick | No | Propane | 70F | Yes | 3F | Day and Night -5h | No Exterior Use | Uninsulated | 100% Usage | AC, SEER 13 | 100% Conditioned | Central AC | Yes | None | No | Fuel Furnace, 80% AFUE | Ducted Heating | Propane Fuel Furnace | None | None | None | No | None | None | None | None | 100000-119999 | 100000-119999 | 100000-149999 | 4 ACH50 | R-49 | Uninsulated | Wall R-10, Exterior | R-10, Exterior | Unfinished, Uninsulated | None | Brick, 12-in, 3-wythe, R-19 | Summer = 0.7, Winter = 0.85 | MISO | 100% LED | 100% Usage | 100% Usage | CR04 | None | None | None | None | None | None | None | None | None | None | Typical Efficiency | Cooling Season, 7 days/wk | Left/Right at 15ft | 2 | West | None | 100% | 85% | G26000100 | Not/partially in metro area | None | None | No | Hour14 | 74 | EF 6.7, 100% Usage | Asphalt Shingles, Medium | Stochastic | 1 | 1 | 2018 | 31 | 12 | 15 | None | MI | Owner | 1 | Medium | Occupied | 2000s | 2000-09 | Propane Standard | Propane | Yes | Sawyer Intl | 46.35 | -87.38 | F15 B15 L15 R15 | Double, Low-E, Non-metal, Air, M-Gain | 27.2556 | 0.034901 |  | 400.042 | 0.51226 |  | 23.4457 | 0.030022 |  | 151.5177 | 0.19402 |  | 958.3424 | 1.2272 |  | 0 | 0 |  | 0 | 0 |  | 519.3219 | 0.665 |  | 0 | 0 | 0 | 0 | 0 | 38.9785 | 0.049912 |  | 16.7051 | 677.8734 | 0.86802 |  | 21.9803 | 0.028146 |  | 2158.7615 | 2.7643 |  | 0 | 0 | 0 | 405.6104 | 0.51939 |  | 1356.0398 | 1.7364 |  | 402.3866 | 0 | 0 | 0 | 0 | 0 | 0 | 0 | 0 | 0 |  | 0 | 0 | 0 |  | 0 | 0 | 0 | 0 |  | 0 | 0 | 20100.8655 | 4720.2027 | 0 | 31978.4498 | 31978.4498 | 40.9487 |  | 7157.6747 | 7157.6747 | 0 | 0 | 24820.7751 | 1247.6539 | 0 | 0 | 6830.3332 | 2077.2009 | 0 | 0 | 6830.3332 | 1908.3552 | 0 | 0 | 6830.3332 | 2555.4532 | 0 | 0 | 6830.3332 | 8077.9871 | 8907.534 | 8738.6883 | 9385.7864
154673 | 0 | 242.131 | TRUE | 2176 | Non-CBSA East North Central | 6A | 6A | Hour0 | 3 | Cold | None | Standard Efficiency | East North Central | East North Central | Midwest | Not in a census Place | None | None | None | Electric, 100% Usage | 75F | No | 0F | None | Not Applicable | G2601070 | G2601070, G26001100 | None | None | 20 ft^2 | Fiberglass | 10% Leakage, Uninsulated | 2 ft | None | data/cambium/LRMER_MidCase_15_2025start,data/cambium/LRMER_LowRECost_15_2025start,data/cambium/LRMER_95DecarbBy2035_15_2025start,data/cambium/LRMER_LowRECost_25_2025start | kg/MWh,kg/MWh,kg/MWh,kg/MWh | /lib/resources/data/cambium/LRMER_MidCase_15_2025start/RFCMc.csv,/lib/resources/data/cambium/LRMER_LowRECost_15_2025start/RFCMc.csv,/lib/resources/data/cambium/LRMER_95DecarbBy2035_15_2025start/RFCMc.csv,/lib/resources/data/cambium/LRMER_LowRECost_25_2025start/RFCMc.csv | lb/MBtu,lb/MBtu,lb/MBtu,lb/MBtu | 195.9,195.9,195.9,195.9 | 147.3,147.3,147.3,147.3 | 177.8,177.8,177.8,177.8 | LRMER_MidCase_15_2025start,LRMER_LowRECost_15_2025start,LRMER_95DecarbBy2035_15_2025start,LRMER_LowRECost_25_2025start | CO2e,CO2e,CO2e,CO2e | 200.0,200.0,200.0,200.0 | 200-300% | RFCMc | Vented Attic | None | None | None | None | None | Single-Family Detached | Single-Family Detached | Single-Family Detached | 2000-2499 | 1500-2499 | Unheated Basement | None | 1 | 1 | <8 | Wood, Medium/Dark | Wood Frame | No | Natural Gas | 68F | Yes | 3F | Night -3h | No Exterior Use | Uninsulated | 100% Usage | AC, SEER 13 | 100% Conditioned | Central AC | Yes | None | No | Fuel Furnace, 80% AFUE | Ducted Heating | Natural Gas Fuel Furnace | None | None | None | No | None | None | None | None | 50000-59999 | 40000-59999 | 40000-59999 | 15 ACH50 | R-38 | Uninsulated | Uninsulated | Uninsulated | Unfinished, Uninsulated | None | Wood Stud, R-19 | Summer = 0.7, Winter = 0.85 | MISO | 100% Incandescent | 100% Usage | 100% Usage | CR04 | None | None | EF 12, National Average | None | None | None | None | None | None | None | None | Cooling Season, 7 days/wk | Left/Right at 15ft | 3 | Southeast | None | 100% | 85% | G26001100 | Not/partially in metro area | None | None | No | Hour7 | 103 | EF 15.9, 100% Usage | Composition Shingles | Stochastic | 1 | 1 | 2018 | 31 | 12 | 15 | None | MI | Owner | 1 | Medium | Occupied | 1980s | 1980-99 | Natural Gas Standard | Natural Gas | Yes | Roben Hood | 43.72 | -85.5 | F12 B12 L12 R12 | Single, Clear, Non-metal | 40.7369 | 0.063839 |  | 0 | 0 |  | 0 | 0 |  | 201.0468 | 0.31506 |  | 1740.5491 | 2.7276 |  | 0 | 0 |  | 319.7405 | 0.50106 |  | 850.7853 | 1.3333 |  | 0 | 0 | 0 | 0 | 0 | 208.6666 | 0.327 |  | 0 | 2355.9983 | 3.6921 |  | 21.9803 | 0.034445 |  | 2287.1266 | 3.5841 |  | 0 | 0 | 0 | 471.2583 | 0.73851 |  | 480.0504 | 0.75228 |  | 0 | 0 | 0 | 0 | 0 | 0 | 0 | 0 | 33272.6516 | 52.1414 |  | 0 | 5570.4018 | 8.7294 |  | 0 | 0 | 0 | 0 |  | 0 | 0 | 0 | 0 | 0 | 47820.9926 | 47820.9926 | 74.9401 |  | 8977.9392 | 8977.9392 | 0 | 38843.0535 | 0 | 1625.8996 | 0 | 8855.4176 | 0 | 3622.3528 | 0 | 8855.4176 | 0 | 3433.3745 | 0 | 8855.4176 | 0 | 3787.8646 | 0 | 8855.4176 | 0 | 10481.3172 | 12477.7704 | 12288.7921 | 12643.2822
154687 | 0 | 242.131 | TRUE | 1220 | CBSA Detroit-Warren-Dearborn, MI | 5A | 5A | Hour18 | 3 | Cold | None | None | East North Central | East North Central | Midwest | MI, Detroit | Electric, 80% Usage | Standard, 80% Usage | Yes | Gas, 80% Usage | 68F | No | 0F | None | Not Applicable | G2601630 | G2601630, G26003208 | None | 290 Rated kWh, 80% Usage | 20 ft^2 | Fiberglass | 30% Leakage, Uninsulated | 2 ft | None | data/cambium/LRMER_MidCase_15_2025start,data/cambium/LRMER_LowRECost_15_2025start,data/cambium/LRMER_95DecarbBy2035_15_2025start,data/cambium/LRMER_LowRECost_25_2025start | kg/MWh,kg/MWh,kg/MWh,kg/MWh | /lib/resources/data/cambium/LRMER_MidCase_15_2025start/RFCMc.csv,/lib/resources/data/cambium/LRMER_LowRECost_15_2025start/RFCMc.csv,/lib/resources/data/cambium/LRMER_95DecarbBy2035_15_2025start/RFCMc.csv,/lib/resources/data/cambium/LRMER_LowRECost_25_2025start/RFCMc.csv | lb/MBtu,lb/MBtu,lb/MBtu,lb/MBtu | 195.9,195.9,195.9,195.9 | 147.3,147.3,147.3,147.3 | 177.8,177.8,177.8,177.8 | LRMER_MidCase_15_2025start,LRMER_LowRECost_15_2025start,LRMER_95DecarbBy2035_15_2025start,LRMER_LowRECost_25_2025start | CO2e,CO2e,CO2e,CO2e | 200.0,200.0,200.0,200.0 | 0-100% | RFCMc | Vented Attic | None | None | None | None | None | Single-Family Detached | Single-Family Detached | Single-Family Detached | 1000-1499 | 0-1499 | Unheated Basement | None | 2 | 2 | <8 | Brick, Medium/Dark | Wood Frame | No | Natural Gas | 55F | Yes | 3F | Night -1h | No Exterior Use | Uninsulated | 50% Usage | AC, SEER 15 | 100% Conditioned | Central AC | Yes | None | No | Fuel Furnace, 80% AFUE | Ducted Heating | Natural Gas Fuel Furnace | None | None | None | No | None | None | None | None | <10000 | <20000 | <20000 | 25 ACH50 | R-19 | Uninsulated | Uninsulated | Uninsulated | Unfinished, Uninsulated | None | Wood Stud, Uninsulated | Summer = 0.7, Winter = 0.85 | MISO | 100% CFL | 100% Usage | 100% Usage | CR04 | None | None | EF 12, National Average | None | None | None | None | None | None | None | Typical Efficiency | Cooling Season, 7 days/wk | Left/Right at 15ft | 3 | North | None | 50% | 85% | G26003208 | In metro area, principal city | None | None | No | Hour18 | 103 | EF 19.9, 100% Usage | Composition Shingles | Stochastic | 1 | 1 | 2018 | 31 | 12 | 15 | None | MI | Renter | 1 | Low | Vacant | <1940 | <1940 | Natural Gas Standard | Natural Gas | Yes | Detroit Metropolita | 42.22 | -83.35 | F30 B30 L30 R30 | Single, Clear, Non-metal | 0 | 0 |  | 0 | 0 |  | 0 | 0 |  | 945.4473 | 2.6426 |  | 3310.8239 | 9.254 |  | 0 | 0 |  | 319.7405 | 0.8937 |  | 568.2648 | 1.5883 |  | 0 | 0 | 0 | 0 | 0 | 0 | 0 |  | 0 | 0 | 0 |  | 21.9803 | 0.061437 |  | 0 | 0 |  | 0 | 0 | 0 | 0 | 0 |  | 400.042 | 1.1182 |  | 0 | 0 | 0 | 0 | 0 | 0 | 0 | 0 | 22451.8816 | 62.7548 |  | 0 | 1565.8787 | 4.3768 |  | 0 | 0 | 0 | 0 |  | 0 | 0 | 0 | 0 | 0 | 29584.0592 | 29584.0592 | 82.6899 |  | 5566.2988 | 5566.2988 | 0 | 24017.7603 | 0 | 1017.3759 | 0 | 5475.5421 | 0 | 2217.3037 | 0 | 5475.5421 | 0 | 2168.0999 | 0 | 5475.5421 | 0 | 2281.4295 | 0 | 5475.5421 | 0 | 6492.918 | 7692.8459 | 7643.642 | 7756.9716
154759 | 0 | 242.131 | TRUE | 1220 | CBSA Detroit-Warren-Dearborn, MI | 5A | 5A | Hour6 | 5 | Cold | None | Standard Efficiency | East North Central | East North Central | Midwest | Not in a census Place | Gas, 100% Usage | EnergyStar, 100% Usage | Yes | Gas, 100% Usage | 72F | No | 0F | None | Not Applicable | G2600990 | G2600990, G26003004 | None | None | 20 ft^2 | Fiberglass | 30% Leakage, R-4 | 2 ft | None | data/cambium/LRMER_MidCase_15_2025start,data/cambium/LRMER_LowRECost_15_2025start,data/cambium/LRMER_95DecarbBy2035_15_2025start,data/cambium/LRMER_LowRECost_25_2025start | kg/MWh,kg/MWh,kg/MWh,kg/MWh | /lib/resources/data/cambium/LRMER_MidCase_15_2025start/RFCMc.csv,/lib/resources/data/cambium/LRMER_LowRECost_15_2025start/RFCMc.csv,/lib/resources/data/cambium/LRMER_95DecarbBy2035_15_2025start/RFCMc.csv,/lib/resources/data/cambium/LRMER_LowRECost_25_2025start/RFCMc.csv | lb/MBtu,lb/MBtu,lb/MBtu,lb/MBtu | 195.9,195.9,195.9,195.9 | 147.3,147.3,147.3,147.3 | 177.8,177.8,177.8,177.8 | LRMER_MidCase_15_2025start,LRMER_LowRECost_15_2025start,LRMER_95DecarbBy2035_15_2025start,LRMER_LowRECost_25_2025start | CO2e,CO2e,CO2e,CO2e | 200.0,200.0,200.0,200.0 | 300-400% | RFCMc | Vented Attic | None | None | None | None | None | Single-Family Detached | Single-Family Detached | Single-Family Detached | 1000-1499 | 0-1499 | Slab | None | 1 | 1 | <8 | None | Brick | No | Natural Gas | 70F | No | 0F | None | No Exterior Use | Uninsulated | 100% Usage | None | None | None | Yes | None | No | Fuel Furnace, 80% AFUE | Ducted Heating | Natural Gas Fuel Furnace | None | None | None | No | None | None | None | None | 80000-99999 | 80000-99999 | 60000-99999 | 15 ACH50 | R-38 | None | None | None | Unfinished, Uninsulated | Uninsulated | Brick, 12-in, 3-wythe, Uninsulated | Summer = 0.7, Winter = 0.85 | MISO | 100% Incandescent | 100% Usage | 100% Usage | CR04 | None | None | EF 12, National Average | None | None | None | None | None | None | None | None | Cooling Season, 7 days/wk | Left/Right at 15ft | 3 | South | None | 100% | 85% | G26003004 | In metro area, not/partially in principal city | None | None | No | Hour19 | 103 | EF 17.6, 100% Usage | Composition Shingles | Stochastic | 1 | 1 | 2018 | 31 | 12 | 15 | None | MI | Owner | 1 | Medium | Occupied | <1940 | <1940 | Natural Gas Standard | Natural Gas | Yes | Selfridge Angb | 42.6 | -82.83 | F18 B18 L18 R18 | Double, Clear, Non-metal, Air | 67.9925 | 0.19004 |  | 46.8914 | 0.13107 |  | 30.7725 | 0.086012 |  | 0 | 0 |  | 0 | 0 |  | 0 | 0 |  | 319.7405 | 0.8937 |  | 777.8106 | 2.174 |  | 0 | 0 | 0 | 0 | 0 | 160.896 | 0.44972 |  | 0 | 1535.3993 | 4.2916 |  | 27.2556 | 0.076182 |  | 2043.2915 | 5.7112 |  | 0 | 0 | 0 | 32.2378 | 0.090107 |  | 434.0383 | 1.2132 |  | 0 | 0 | 0 | 0 | 622.776 | 0 | 0 | 0 | 30793.8565 | 86.0714 |  | 0 | 5240.9899 | 14.649 |  | 0 | 0 | 947.2057 | 2.6475 |  | 0 | 0 | 0 | 0 | 0 | 43081.1542 | 43081.1542 | 120.4154 |  | 5476.326 | 5476.326 | 0 | 37604.8282 | 0 | 987.902 | 0 | 8573.138 | 0 | 2227.6969 | 0 | 8573.138 | 0 | 2079.7637 | 0 | 8573.138 | 0 | 2339.4262 | 0 | 8573.138 | 0 | 9561.04 | 10800.8349 | 10652.9017 | 10912.5642
154866 | 0 | 242.131 | TRUE | 1220 | Non-CBSA East North Central | 5A | 5A | Hour18 | 3 | Cold | None | Standard Efficiency | East North Central | East North Central | Midwest | Not in a census Place | Electric, 120% Usage | EnergyStar, 120% Usage | Yes | Gas, 120% Usage | 72F | No | 0F | None | Not Applicable | G2600370 | G2600370, G26001900 | None | None | 20 ft^2 | Fiberglass | 30% Leakage, Uninsulated | 2 ft | None | data/cambium/LRMER_MidCase_15_2025start,data/cambium/LRMER_LowRECost_15_2025start,data/cambium/LRMER_95DecarbBy2035_15_2025start,data/cambium/LRMER_LowRECost_25_2025start | kg/MWh,kg/MWh,kg/MWh,kg/MWh | /lib/resources/data/cambium/LRMER_MidCase_15_2025start/RFCMc.csv,/lib/resources/data/cambium/LRMER_LowRECost_15_2025start/RFCMc.csv,/lib/resources/data/cambium/LRMER_95DecarbBy2035_15_2025start/RFCMc.csv,/lib/resources/data/cambium/LRMER_LowRECost_25_2025start/RFCMc.csv | lb/MBtu,lb/MBtu,lb/MBtu,lb/MBtu | 195.9,195.9,195.9,195.9 | 147.3,147.3,147.3,147.3 | 177.8,177.8,177.8,177.8 | LRMER_MidCase_15_2025start,LRMER_LowRECost_15_2025start,LRMER_95DecarbBy2035_15_2025start,LRMER_LowRECost_25_2025start | CO2e,CO2e,CO2e,CO2e | 200.0,200.0,200.0,200.0 | 300-400% | RFCMc | Vented Attic | None | None | None | None | None | Single-Family Detached | Single-Family Detached | Single-Family Detached | 1000-1499 | 0-1499 | Vented Crawlspace | None | 1 | 1 | <8 | Vinyl, Light | Brick | No | Natural Gas | 68F | Yes | 6F | Day and Night -1h | No Exterior Use | Uninsulated | 200% Usage | AC, SEER 13 | 100% Conditioned | Central AC | Yes | None | No | Fuel Wall/Floor Furnace, 68% AFUE | Non-Ducted Heating | Natural Gas Fuel Wall/Floor Furnace | None | None | None | No | None | None | None | None | 100000-119999 | 100000-119999 | 100000-149999 | 25 ACH50 | R-30 | Uninsulated | Uninsulated | Uninsulated | Unfinished, Uninsulated | None | Brick, 12-in, 3-wythe, R-7 | Summer = 0.7, Winter = 0.85 | MISO | 100% CFL | 100% Usage | 100% Usage | CR04 | None | None | EF 12, National Average | None | None | None | None | None | None | None | None | Cooling Season, 7 days/wk | Left/Right at 15ft | 4 | East | None | 200% | 85% | G26001900 | In metro area, not/partially in principal city | None | None | No | Hour17 | 103 | EF 17.6, 100% Usage | Asphalt Shingles, Medium | Stochastic | 1 | 1 | 2018 | 31 | 12 | 15 | None | MI | Owner | 1 | High | Occupied | 1970s | 1960-79 | Natural Gas Standard | Natural Gas | Yes | Lansing Capital Cit | 42.78 | -84.58 | F12 B12 L12 R12 | Double, Low-E, Non-metal, Air, M-Gain | 67.9925 | 0.19004 |  | 778.6898 | 2.1765 |  | 45.426 | 0.12697 |  | 647.9801 | 1.8112 |  | 2560.855 | 7.1578 |  | 0 | 0 |  | 319.7405 | 0.8937 |  | 0 | 0 |  | 0 | 0 | 0 | 0 | 0 | 40.1507 | 0.11222 |  | 0 | 491.1871 | 1.3729 |  | 21.9803 | 0.061437 |  | 4591.2514 | 12.8329 |  | 0 | 0 | 0 | 44.2537 | 0.12369 |  | 434.0383 | 1.2132 |  | 0 | 0 | 0 | 0 | 0 | 0 | 0 | 0 | 22187.2384 | 62.0152 |  | 0 | 11722.2567 | 32.7647 |  | 0 | 0 | 1298.0118 | 3.628 |  | 0 | 0 | 0 | 0 | 0 | 45250.7594 | 45250.7594 | 126.4796 |  | 10043.5456 | 10043.5456 | 0 | 35207.2138 | 0 | 1820.6223 | 0 | 8026.5334 | 0 | 4055.6642 | 0 | 8026.5334 | 0 | 3867.5259 | 0 | 8026.5334 | 0 | 4206.7749 | 0 | 8026.5334 | 0 | 9847.1556 | 12082.1975 | 11894.0592 | 12233.3082
154899 | 0 | 242.131 | TRUE | 1220 | Non-CBSA East North Central | 5A | 5A | Hour7 | 3 | Cold | None | Standard Efficiency | East North Central | East North Central | Midwest | Not in a census Place | Gas, 100% Usage | Standard, 100% Usage | Yes | Gas, 100% Usage | 72F | No | 0F | None | Not Applicable | G2600490 | G2600490, G26001704 | None | 318 Rated kWh, 100% Usage | 20 ft^2 | Fiberglass | None | 2 ft | None | data/cambium/LRMER_MidCase_15_2025start,data/cambium/LRMER_LowRECost_15_2025start,data/cambium/LRMER_95DecarbBy2035_15_2025start,data/cambium/LRMER_LowRECost_25_2025start | kg/MWh,kg/MWh,kg/MWh,kg/MWh | /lib/resources/data/cambium/LRMER_MidCase_15_2025start/RFCMc.csv,/lib/resources/data/cambium/LRMER_LowRECost_15_2025start/RFCMc.csv,/lib/resources/data/cambium/LRMER_95DecarbBy2035_15_2025start/RFCMc.csv,/lib/resources/data/cambium/LRMER_LowRECost_25_2025start/RFCMc.csv | lb/MBtu,lb/MBtu,lb/MBtu,lb/MBtu | 195.9,195.9,195.9,195.9 | 147.3,147.3,147.3,147.3 | 177.8,177.8,177.8,177.8 | LRMER_MidCase_15_2025start,LRMER_LowRECost_15_2025start,LRMER_95DecarbBy2035_15_2025start,LRMER_LowRECost_25_2025start | CO2e,CO2e,CO2e,CO2e | 200.0,200.0,200.0,200.0 | 0-100% | RFCMc | Vented Attic | None | None | None | None | None | Single-Family Detached | Single-Family Detached | Single-Family Detached | 1000-1499 | 0-1499 | Slab | None | 1 | 1 | <8 | None | Brick | No | Natural Gas | 68F | No | 0F | None | No Exterior Use | Uninsulated | 100% Usage | None | None | None | No | None | No | Fuel Boiler, 80% AFUE | Non-Ducted Heating | Natural Gas Fuel Boiler | None | None | None | No | None | None | None | None | <10000 | <20000 | <20000 | 10 ACH50 | R-38 | None | None | None | Unfinished, Uninsulated | 2ft R10 Perimeter, Vertical | Brick, 12-in, 3-wythe, R-11 | Summer = 0.7, Winter = 0.85 | MISO | 100% Incandescent | 100% Usage | 100% Usage | CR04 | None | None | EF 12, National Average | Gas Fireplace | None | None | None | None | None | None | None | Cooling Season, 7 days/wk | Left/Right at 15ft | 5 | Southwest | None | 100% | 85% | G26001704 | Not/partially in metro area | None | None | No | Hour10 | 103 | EF 17.6, 100% Usage | Composition Shingles | Stochastic | 1 | 1 | 2018 | 31 | 12 | 15 | None | MI | Owner | 1 | Medium | Occupied | 1990s | 1980-99 | Natural Gas Standard | Natural Gas | Yes | Flint Bishop Intl | 42.97 | -83.75 | F9 B9 L9 R9 | Double, Clear, Non-metal, Air | 67.9925 | 0.19004 |  | 131.882 | 0.36862 |  | 55.0974 | 0.154 |  | 0 | 0 |  | 0 | 0 |  | 208.9597 | 0.58406 |  | 319.7405 | 0.8937 |  | 78.543 | 0.21953 |  | 0 | 0 | 0 | 0 | 0 | 160.896 | 0.44972 |  | 0 | 1535.3993 | 4.2916 |  | 21.9803 | 0.061437 |  | 2547.9599 | 7.1218 |  | 0 | 0 | 0 | 41.323 | 0.1155 |  | 434.0383 | 1.2132 |  | 0 | 0 | 0 | 0 | 1750.5135 | 2215.3242 | 0 | 0 | 9115.3895 | 25.4783 |  | 0 | 8477.3738 | 23.695 |  | 0 | 0 | 1214.7796 | 3.3954 |  | 0 | 0 | 0 | 0 | 0 | 28377.1925 | 28377.1925 | 79.3166 |  | 5603.8119 | 5603.8119 | 0 | 22773.3806 | 0 | 1002.1992 | 0 | 5191.8468 | 0 | 2264.1744 | 0 | 5191.8468 | 0 | 2125.0304 | 0 | 5191.8468 | 0 | 2372.4827 | 0 | 5191.8468 | 0 | 6194.046 | 7456.0212 | 7316.8772 | 7564.3295
154925 | 0 | 242.131 | TRUE | 3301 | CBSA Detroit-Warren-Dearborn, MI | 5A | 5A | Hour18 | 4 | Cold | None | Standard Efficiency | East North Central | East North Central | Midwest | Not in a census Place | Electric, 100% Usage | EnergyStar, 100% Usage | Yes | Electric, 100% Usage | 72F | No | 0F | None | Not Applicable | G2601250 | G2601250, G26002901 | None | None | 20 ft^2 | Fiberglass | None | 2 ft | None | data/cambium/LRMER_MidCase_15_2025start,data/cambium/LRMER_LowRECost_15_2025start,data/cambium/LRMER_95DecarbBy2035_15_2025start,data/cambium/LRMER_LowRECost_25_2025start | kg/MWh,kg/MWh,kg/MWh,kg/MWh | /lib/resources/data/cambium/LRMER_MidCase_15_2025start/RFCMc.csv,/lib/resources/data/cambium/LRMER_LowRECost_15_2025start/RFCMc.csv,/lib/resources/data/cambium/LRMER_95DecarbBy2035_15_2025start/RFCMc.csv,/lib/resources/data/cambium/LRMER_LowRECost_25_2025start/RFCMc.csv | lb/MBtu,lb/MBtu,lb/MBtu,lb/MBtu | 195.9,195.9,195.9,195.9 | 147.3,147.3,147.3,147.3 | 177.8,177.8,177.8,177.8 | LRMER_MidCase_15_2025start,LRMER_LowRECost_15_2025start,LRMER_95DecarbBy2035_15_2025start,LRMER_LowRECost_25_2025start | CO2e,CO2e,CO2e,CO2e | 200.0,200.0,200.0,200.0 | 400%+ | RFCMc | Vented Attic | None | None | None | None | None | Single-Family Detached | Single-Family Detached | Single-Family Detached | 3000-3999 | 2500-3999 | Heated Basement | None | 3 | 3 | <8 | Wood, Medium/Dark | Wood Frame | No | Natural Gas | 68F | Yes | 3F | Day and Night -5h | No Exterior Use | Uninsulated | 100% Usage | Room AC, EER 10.7 | 20% Conditioned | Room AC | No | None | No | Fuel Wall/Floor Furnace, 68% AFUE | Non-Ducted Heating | Natural Gas Fuel Wall/Floor Furnace | None | None | None | No | None | None | None | None | 120000-139999 | 120000-139999 | 100000-149999 | 20 ACH50 | R-19 | Uninsulated | Uninsulated | Uninsulated | Unfinished, Uninsulated | None | Wood Stud, Uninsulated | Summer = 0.7, Winter = 0.85 | MISO | 100% Incandescent | 100% Usage | 100% Usage | CR04 | None | EF 17.6 | EF 12, National Average | None | None | None | None | None | None | None | None | Cooling Season, 7 days/wk | Left/Right at 15ft | 3 | North | None | 100% | 85% | G26002901 | In metro area, not/partially in principal city | None | None | No | Hour16 | 103 | EF 15.9, 100% Usage | Wood Shingles | Stochastic | 1 | 1 | 2018 | 31 | 12 | 15 | None | MI | Owner | 1 | Medium | Occupied | <1940 | <1940 | Natural Gas Standard | Natural Gas | Yes | Oakland Co Intl | 42.67 | -83.42 | F9 B9 L9 R9 | Double, Clear, Non-metal, Air | 67.9925 | 0.070238 |  | 524.5972 | 0.54192 |  | 30.7725 | 0.031789 |  | 0 | 0 |  | 845.217 | 0.87313 |  | 0 | 0 |  | 319.7405 | 0.3303 |  | 0 | 0 |  | 0 | 0 | 0 | 0 | 0 | 264.9362 | 0.27368 |  | 0 | 3321.6675 | 3.4313 |  | 21.9803 | 0.022706 |  | 2573.7501 | 2.6587 |  | 0 | 0 | 0 | 471.2583 | 0.48682 |  | 914.0887 | 0.94427 |  | 0 | 0 | 0 | 0 | 0 | 0 | 0 | 0 | 91177.9267 | 94.1886 |  | 0 | 5471.3438 | 5.652 |  | 0 | 0 | 0 | 0 |  | 0 | 0 | 0 | 0 | 0 | 106005.2714 | 106005.2714 | 109.5056 |  | 9356.2939 | 9356.2939 | 0 | 96649.2705 | 0 | 1671.57 | 0 | 22034.0128 | 0 | 3755.0381 | 0 | 22034.0128 | 0 | 3549.6746 | 0 | 22034.0128 | 0 | 3933.1992 | 0 | 22034.0128 | 0 | 23705.5828 | 25789.0509 | 25583.6874 | 25967.212
154981 | 0 | 242.131 | TRUE | 3301 | Non-CBSA East North Central | 5A | 5A | Hour2 | 4 | Cold | None | None | East North Central | East North Central | Midwest | Not in a census Place | Electric, 80% Usage | EnergyStar, 80% Usage | Yes | Gas, 80% Usage | 78F | Yes | 2F | Night Setback | Not Applicable | G2601390 | G2601390, G26000802 | None | 318 Rated kWh, 80% Usage | 20 ft^2 | Fiberglass | 0% Leakage, Uninsulated | 2 ft | None | data/cambium/LRMER_MidCase_15_2025start,data/cambium/LRMER_LowRECost_15_2025start,data/cambium/LRMER_95DecarbBy2035_15_2025start,data/cambium/LRMER_LowRECost_25_2025start | kg/MWh,kg/MWh,kg/MWh,kg/MWh | /lib/resources/data/cambium/LRMER_MidCase_15_2025start/RFCMc.csv,/lib/resources/data/cambium/LRMER_LowRECost_15_2025start/RFCMc.csv,/lib/resources/data/cambium/LRMER_95DecarbBy2035_15_2025start/RFCMc.csv,/lib/resources/data/cambium/LRMER_LowRECost_25_2025start/RFCMc.csv | lb/MBtu,lb/MBtu,lb/MBtu,lb/MBtu | 195.9,195.9,195.9,195.9 | 147.3,147.3,147.3,147.3 | 177.8,177.8,177.8,177.8 | LRMER_MidCase_15_2025start,LRMER_LowRECost_15_2025start,LRMER_95DecarbBy2035_15_2025start,LRMER_LowRECost_25_2025start | CO2e,CO2e,CO2e,CO2e | 200.0,200.0,200.0,200.0 | 300-400% | RFCMc | Vented Attic | None | None | None | None | None | Single-Family Detached | Single-Family Detached | Single-Family Detached | 3000-3999 | 2500-3999 | Heated Basement | 2 Car | 2 | 2 | <8 | Brick, Medium/Dark | Wood Frame | No | Natural Gas | 68F | No | 0F | None | No Exterior Use | Uninsulated | 50% Usage | AC, SEER 13 | 100% Conditioned | Central AC | Yes | None | No | Fuel Furnace, 80% AFUE | Ducted Heating | Natural Gas Fuel Furnace | None | None | None | No | None | None | None | None | 80000-99999 | 80000-99999 | 60000-99999 | 6 ACH50 | R-38 | Uninsulated | Wall R-5, Exterior | R-5, Exterior | Unfinished, Uninsulated | None | Wood Stud, R-11 | Summer = 0.7, Winter = 0.85 | MISO | 100% CFL | 100% Usage | 100% Usage | CR04 | None | None | None | None | None | None | None | None | None | None | None | Cooling Season, 7 days/wk | Left/Right at 15ft | 4 | North | None | 50% | 85% | G26000802 | In metro area, not/partially in principal city | None | None | No | Hour17 | 103 | EF 15.9, 100% Usage | Composition Shingles | Stochastic | 1 | 1 | 2018 | 31 | 12 | 15 | None | MI | Renter | 1 | Low | Occupied | 1990s | 1980-99 | Natural Gas Standard | Natural Gas | Yes | Tulip City | 42.75 | -86.1 | F12 B12 L12 R12 | Double, Clear, Non-metal, Air | 0 | 0 |  | 519.0289 | 0.53617 |  | 30.1863 | 0.031183 |  | 258.1956 | 0.26672 |  | 1171.6981 | 1.2104 |  | 137.4503 | 0.14199 |  | 0 | 0 |  | 710.4043 | 0.73386 |  | 0 | 0 | 0 | 0 | 0 | 66.2341 | 0.068421 |  | 24.911 | 1062.6757 | 1.0978 |  | 21.9803 | 0.022706 |  | 1413.1887 | 1.4599 |  | 0 | 0 | 0 | 29.6002 | 0.030578 |  | 480.0504 | 0.4959 |  | 0 | 0 | 0 | 0 | 0 | 0 | 0 | 0 | 28019.0596 | 28.9443 |  | 0 | 4200.8807 | 4.3396 |  | 0 | 0 | 864.8527 | 0.89341 |  | 0 | 0 | 0 | 0 | 0 | 39010.3971 | 39010.3971 | 40.2985 |  | 5925.604 | 5925.604 | 0 | 33084.7931 | 0 | 1101.0937 | 0 | 7542.6247 | 0 | 2434.5709 | 0 | 7542.6247 | 0 | 2293.2864 | 0 | 7542.6247 | 0 | 2552.3974 | 0 | 7542.6247 | 0 | 8643.7183 | 9977.1955 | 9835.911 | 10095.0221
154991 | 0 | 242.131 | TRUE | 1220 | CBSA Detroit-Warren-Dearborn, MI | 5A | 5A | Hour0 | 3 | Cold | None | Standard Efficiency | East North Central | East North Central | Midwest | MI, Detroit | Gas, 120% Usage | EnergyStar, 120% Usage | Yes | Electric, 120% Usage | 70F | Yes | 2F | Night Setup | Not Applicable | G2601630 | G2601630, G26003212 | None | None | 20 ft^2 | Fiberglass | 0% Leakage, Uninsulated | 2 ft | None | data/cambium/LRMER_MidCase_15_2025start,data/cambium/LRMER_LowRECost_15_2025start,data/cambium/LRMER_95DecarbBy2035_15_2025start,data/cambium/LRMER_LowRECost_25_2025start | kg/MWh,kg/MWh,kg/MWh,kg/MWh | /lib/resources/data/cambium/LRMER_MidCase_15_2025start/RFCMc.csv,/lib/resources/data/cambium/LRMER_LowRECost_15_2025start/RFCMc.csv,/lib/resources/data/cambium/LRMER_95DecarbBy2035_15_2025start/RFCMc.csv,/lib/resources/data/cambium/LRMER_LowRECost_25_2025start/RFCMc.csv | lb/MBtu,lb/MBtu,lb/MBtu,lb/MBtu | 195.9,195.9,195.9,195.9 | 147.3,147.3,147.3,147.3 | 177.8,177.8,177.8,177.8 | LRMER_MidCase_15_2025start,LRMER_LowRECost_15_2025start,LRMER_95DecarbBy2035_15_2025start,LRMER_LowRECost_25_2025start | CO2e,CO2e,CO2e,CO2e | 200.0,200.0,200.0,200.0 | 400%+ | RFCMc | Vented Attic | None | None | None | None | None | Single-Family Detached | Single-Family Detached | Single-Family Detached | 1000-1499 | 0-1499 | Heated Basement | None | 1 | 1 | <8 | None | Brick | No | Natural Gas | 70F | No | 0F | None | No Exterior Use | Uninsulated | 200% Usage | Room AC, EER 9.8 | 20% Conditioned | Room AC | Yes | None | No | Fuel Furnace, 92.5% AFUE | Ducted Heating | Natural Gas Fuel Furnace | None | None | None | No | None | None | None | None | 100000-119999 | 100000-119999 | 100000-149999 | 15 ACH50 | R-38 | Uninsulated | Uninsulated | Uninsulated | Unfinished, Uninsulated | None | Brick, 12-in, 3-wythe, Uninsulated | Summer = 0.7, Winter = 0.85 | MISO | 100% CFL | 100% Usage | 100% Usage | CR04 | None | None | None | None | None | None | None | None | None | None | None | Cooling Season, 7 days/wk | Left/Right at 15ft | 3 | North | None | 200% | 85% | G26003212 | In metro area, principal city | None | None | No | Hour16 | 103 | EF 17.6, 100% Usage | Composition Shingles | Stochastic | 1 | 1 | 2018 | 31 | 12 | 15 | None | MI | Renter | 1 | High | Occupied | <1940 | <1940 | Natural Gas Standard | Natural Gas | Yes | Detroit Metropolita | 42.22 | -83.35 | F9 B9 L9 R9 | Double, Low-E, Non-metal, Air, M-Gain | 67.9925 | 0.19004 |  | 56.2696 | 0.15728 |  | 36.6339 | 0.10239 |  | 0 | 0 |  | 487.0841 | 1.3614 |  | 0 | 0 |  | 0 | 0 |  | 405.3173 | 1.1329 |  | 0 | 0 | 0 | 0 | 0 | 40.1507 | 0.11222 |  | 0 | 491.1871 | 1.3729 |  | 21.9803 | 0.061437 |  | 4086.2899 | 11.4215 |  | 0 | 0 | 0 | 565.6272 | 1.581 |  | 434.0383 | 1.2132 |  | 0 | 0 | 0 | 0 | 747.3312 | 0 | 0 | 0 | 18472.2695 | 51.6315 |  | 0 | 8969.7332 | 25.0711 |  | 0 | 0 | 0 | 0 |  | 0 | 0 | 0 | 0 | 0 | 34882.198 | 34882.198 | 97.4986 |  | 6692.864 | 6692.864 | 0 | 28189.3339 | 0 | 1201.8207 | 0 | 6426.6105 | 0 | 2713.0766 | 0 | 6426.6105 | 0 | 2549.7307 | 0 | 6426.6105 | 0 | 2828.0722 | 0 | 6426.6105 | 0 | 7628.4312 | 9139.6871 | 8976.3413 | 9254.6828
155011 | 0 | 242.131 | TRUE | 1220 | Non-CBSA East North Central | 6A | 6A | Hour18 | 3 | Cold | None | None | East North Central | East North Central | Midwest | In another census Place | Gas, 80% Usage | EnergyStar, 80% Usage | Yes | Gas, 80% Usage | 70F | Yes | 2F | Day Setup -4h | Not Applicable | G2600390 | G2600390, G26000300 | None | 290 Rated kWh, 80% Usage | 20 ft^2 | Fiberglass | 0% Leakage, Uninsulated | 2 ft | None | data/cambium/LRMER_MidCase_15_2025start,data/cambium/LRMER_LowRECost_15_2025start,data/cambium/LRMER_95DecarbBy2035_15_2025start,data/cambium/LRMER_LowRECost_25_2025start | kg/MWh,kg/MWh,kg/MWh,kg/MWh | /lib/resources/data/cambium/LRMER_MidCase_15_2025start/RFCMc.csv,/lib/resources/data/cambium/LRMER_LowRECost_15_2025start/RFCMc.csv,/lib/resources/data/cambium/LRMER_95DecarbBy2035_15_2025start/RFCMc.csv,/lib/resources/data/cambium/LRMER_LowRECost_25_2025start/RFCMc.csv | lb/MBtu,lb/MBtu,lb/MBtu,lb/MBtu | 195.9,195.9,195.9,195.9 | 147.3,147.3,147.3,147.3 | 177.8,177.8,177.8,177.8 | LRMER_MidCase_15_2025start,LRMER_LowRECost_15_2025start,LRMER_95DecarbBy2035_15_2025start,LRMER_LowRECost_25_2025start | CO2e,CO2e,CO2e,CO2e | 200.0,200.0,200.0,200.0 | 150-200% | RFCMc | Vented Attic | None | None | None | None | None | Single-Family Detached | Single-Family Detached | Single-Family Detached | 1000-1499 | 0-1499 | Heated Basement | None | 1 | 1 | <8 | Vinyl, Light | Brick | No | Natural Gas | 55F | No | 0F | None | No Exterior Use | Uninsulated | 50% Usage | AC, SEER 13 | 100% Conditioned | Central AC | Yes | None | No | Fuel Boiler, 80% AFUE | Non-Ducted Heating | Natural Gas Fuel Boiler | None | None | None | No | None | None | None | None | 20000-24999 | 20000-39999 | 20000-39999 | 8 ACH50 | R-30 | Uninsulated | Wall R-5, Exterior | R-5, Exterior | Unfinished, Uninsulated | None | Brick, 12-in, 3-wythe, R-11 | Summer = 0.7, Winter = 0.85 | MISO | 100% Incandescent | 100% Usage | 100% Usage | CR04 | None | EF 17.6 | None | None | None | None | None | None | None | None | None | Cooling Season, 7 days/wk | Left/Right at 15ft | 1 | Southwest | None | 50% | 85% | G26000300 | Not/partially in metro area | None | None | No | Hour4 | 103 | EF 17.6, 100% Usage | Slate | Stochastic | 1 | 1 | 2018 | 31 | 12 | 15 | None | MI | Owner | 1 | Low | Vacant | 1980s | 1980-99 | Natural Gas Standard | Natural Gas | Yes | Houghton Lake Rosco | 44.37 | -84.69 | F15 B15 L15 R15 | Double, Clear, Non-metal, Air | 0 | 0 |  | 0 | 0 |  | 0 | 0 |  | 232.4054 | 0.64959 |  | 926.6907 | 2.5902 |  | 0 | 0 |  | 0 | 0 |  | 73.8539 | 0.20643 |  | 0 | 0 | 0 | 0 | 0 | 0 | 0 |  | 0 | 0 | 0 |  | 21.9803 | 0.061437 |  | 0 | 0 |  | 0 | 0 | 0 | 0 | 0 |  | 868.0765 | 2.4263 |  | 0 | 0 | 0 | 0 | 0 | 0 | 0 | 0 | 8070.005 | 22.5563 |  | 0 | 1668.4536 | 4.6635 |  | 0 | 0 | 0 | 0 |  | 0 | 0 | 0 | 0 | 0 | 11860.8793 | 11860.8793 | 33.1521 |  | 2122.7138 | 2122.7138 | 0 | 9738.4586 | 0 | 393.808 | 0 | 2220.1414 | 0 | 863.4249 | 0 | 2220.1414 | 0 | 828.6684 | 0 | 2220.1414 | 0 | 892.7641 | 0 | 2220.1414 | 0 | 2613.9494 | 3083.5663 | 3048.8098 | 3112.9056
155044 | 0 | 242.131 | TRUE | 2663 | Non-CBSA East North Central | 6A | 6A | Hour22 | 3 | Cold | None | Standard Efficiency | East North Central | East North Central | Midwest | Not in a census Place | Electric, 100% Usage | EnergyStar, 100% Usage | Yes | Electric, 100% Usage | 68F | No | 0F | None | Not Applicable | G2600550 | G2600550, G26000500 | None | None | 20 ft^2 | Fiberglass | None | 2 ft | None | data/cambium/LRMER_MidCase_15_2025start,data/cambium/LRMER_LowRECost_15_2025start,data/cambium/LRMER_95DecarbBy2035_15_2025start,data/cambium/LRMER_LowRECost_25_2025start | kg/MWh,kg/MWh,kg/MWh,kg/MWh | /lib/resources/data/cambium/LRMER_MidCase_15_2025start/RFCMc.csv,/lib/resources/data/cambium/LRMER_LowRECost_15_2025start/RFCMc.csv,/lib/resources/data/cambium/LRMER_95DecarbBy2035_15_2025start/RFCMc.csv,/lib/resources/data/cambium/LRMER_LowRECost_25_2025start/RFCMc.csv | lb/MBtu,lb/MBtu,lb/MBtu,lb/MBtu | 195.9,195.9,195.9,195.9 | 147.3,147.3,147.3,147.3 | 177.8,177.8,177.8,177.8 | LRMER_MidCase_15_2025start,LRMER_LowRECost_15_2025start,LRMER_95DecarbBy2035_15_2025start,LRMER_LowRECost_25_2025start | CO2e,CO2e,CO2e,CO2e | 200.0,200.0,200.0,200.0 | 200-300% | RFCMc | Vented Attic | None | None | None | None | None | Single-Family Detached | Single-Family Detached | Single-Family Detached | 2500-2999 | 2500-3999 | Ambient | None | 2 | 2 | <8 | Vinyl, Light | Brick | No | Other Fuel | 68F | Yes | 3F | Night +4h | No Exterior Use | Uninsulated | 100% Usage | Room AC, EER 10.7 | 40% Conditioned | Room AC | No | None | No | Other | Non-Ducted Heating | None | None | None | None | No | None | None | None | None | 40000-44999 | 40000-59999 | 40000-59999 | 15 ACH50 | R-30 | Uninsulated | None | None | Unfinished, Uninsulated | None | Brick, 12-in, 3-wythe, R-11 | Summer = 0.7, Winter = 0.85 | MISO | 100% CFL | 100% Usage | 100% Usage | CR04 | None | None | EF 12, National Average | None | None | None | None | Has Pool | Gas | 1.0 HP Pump | None | Cooling Season, 7 days/wk | Left/Right at 15ft | 2 | Northwest | None | 100% | 85% | G26000500 | Not/partially in metro area | None | None | No | Hour18 | 103 | EF 19.9, 100% Usage | Composition Shingles | Stochastic | 1 | 1 | 2018 | 31 | 12 | 15 | None | MI | Owner | 1 | Medium | Occupied | 1980s | 1980-99 | Propane Standard | Propane | Yes | Cherry Capital | 44.74 | -85.58 | F12 B12 L12 R12 | Double, Low-E, Non-metal, Air, M-Gain | 54.5112 | 0.069802 |  | 400.042 | 0.51226 |  | 23.4457 | 0.030022 |  | 0 | 0 |  | 905.2965 | 1.1592 |  | 0 | 0 |  | 319.7405 | 0.40943 |  | 0 | 0 |  | 0 | 0 | 0 | 0 | 0 | 58.3211 | 0.074681 |  | 0 | 887.4192 | 1.1363 |  | 21.9803 | 0.028146 |  | 2158.7615 | 2.7643 |  | 0 | 2279.2137 | 0 | 405.6104 | 0.51939 |  | 400.042 | 0.51226 |  | 0 | 0 | 0 | 0 | 0 | 0 | 0 | 0 | 0 | 0 |  | 0 | 0 | 0 |  | 0 | 6317.1469 | 0 | 0 |  | 0 | 0 | 0 | 4781.4545 | 0 | 19012.6926 | 19012.6926 | 24.346 |  | 7914.0912 | 7914.0912 | 0 | 6317.1469 | 4781.4545 | 1359.6209 | 0 | 1440.1952 | 1315.7631 | 3101.2736 | 0 | 1440.1952 | 1315.7631 | 2962.5547 | 0 | 1440.1952 | 1315.7631 | 3198.1909 | 0 | 1440.1952 | 1315.7631 | 4115.5792 | 5857.2319 | 5718.5129 | 5954.1492
155059 | 0 | 242.131 | TRUE | 2176 | Non-CBSA East North Central | 7A | 7A | Hour8 | 3 | Very Cold | None | Standard Efficiency, No usage | East North Central | East North Central | Midwest | Not in a census Place | Electric, 100% Usage | Standard, 100% Usage | Yes | Electric, 100% Usage | 72F | No | 0F | None | Not Applicable | G2600950 | G2600950, G26000200 | None | None | 20 ft^2 | Fiberglass | None | 2 ft | None | data/cambium/LRMER_MidCase_15_2025start,data/cambium/LRMER_LowRECost_15_2025start,data/cambium/LRMER_95DecarbBy2035_15_2025start,data/cambium/LRMER_LowRECost_25_2025start | kg/MWh,kg/MWh,kg/MWh,kg/MWh | /lib/resources/data/cambium/LRMER_MidCase_15_2025start/RFCMc.csv,/lib/resources/data/cambium/LRMER_LowRECost_15_2025start/RFCMc.csv,/lib/resources/data/cambium/LRMER_95DecarbBy2035_15_2025start/RFCMc.csv,/lib/resources/data/cambium/LRMER_LowRECost_25_2025start/RFCMc.csv | lb/MBtu,lb/MBtu,lb/MBtu,lb/MBtu | 195.9,195.9,195.9,195.9 | 147.3,147.3,147.3,147.3 | 177.8,177.8,177.8,177.8 | LRMER_MidCase_15_2025start,LRMER_LowRECost_15_2025start,LRMER_95DecarbBy2035_15_2025start,LRMER_LowRECost_25_2025start | CO2e,CO2e,CO2e,CO2e | 200.0,200.0,200.0,200.0 | 100-150% | RFCMc | Vented Attic | None | None | None | None | None | Single-Family Detached | Single-Family Detached | Single-Family Detached | 2000-2499 | 1500-2499 | Unheated Basement | None | 1 | 1 | <8 | Brick, Medium/Dark | Wood Frame | No | Electricity | 55F | Yes | 6F | Night +1h | No Exterior Use | Uninsulated | 100% Usage | None | None | None | No | None | Yes | Electric Baseboard, 100% Efficiency | Non-Ducted Heating | Electricity Baseboard | None | None | None | No | None | None | None | None | 30000-34999 | 20000-39999 | 20000-39999 | 25 ACH50 | R-19 | Uninsulated | Uninsulated | Uninsulated | Unfinished, Uninsulated | None | Wood Stud, Uninsulated | Summer = 0.7, Winter = 0.85 | MISO | 100% CFL | 100% Usage | 100% Usage | CR04 | None | None | EF 12, National Average | None | None | None | None | None | None | None | None | Cooling Season, 7 days/wk | Left/Right at 15ft | 4 | North | None | 100% | 85% | G26000200 | Not/partially in metro area | None | None | No | Hour8 | 103 | EF 15.9, 100% Usage | Composition Shingles | Stochastic | 1 | 1 | 2018 | 31 | 12 | 15 | None | MI | Owner | 1 | Medium | Vacant | <1940 | <1940 | Electric Standard | Electricity | Yes | Luce Co | 46.31 | -85.45 | F15 B15 L15 R15 | Double, Low-E, Non-metal, Air, M-Gain | 0 | 0 |  | 0 | 0 |  | 0 | 0 |  | 0 | 0 |  | 0 | 0 |  | 0 | 0 |  | 319.7405 | 0.50106 |  | 0 | 0 |  | 0 | 24844.5138 | 0 | 0 | 380.6993 | 0 | 0 |  | 0 | 0 | 0 |  | 21.9803 | 0.034445 |  | 0 | 0 |  | 0 | 0 | 0 | 0 | 0 |  | 480.0504 | 0.75228 |  | 0 | 0 | 0 | 0 | 0 | 0 | 0 | 0 | 0 | 0 |  | 0 | 0 | 0 |  | 0 | 0 | 0 | 0 |  | 0 | 0 | 0 | 0 | 0 | 26046.9844 | 26046.9844 | 40.8181 |  | 26046.9844 | 26046.9844 | 0 | 0 | 0 | 4596.0592 | 0 | 0 | 0 | 10431.6334 | 0 | 0 | 0 | 9637.1224 | 0 | 0 | 0 | 10946.2966 | 0 | 0 | 0 | 4596.0592 | 10431.6334 | 9637.1224 | 10946.2966
155073 | 0 | 242.131 | TRUE | 2663 | CBSA Detroit-Warren-Dearborn, MI | 5A | 5A | Hour18 | 3 | Cold | None | None | East North Central | East North Central | Midwest | In another census Place | Electric, 120% Usage | EnergyStar, 120% Usage | Yes | Gas, 120% Usage | 78F | Yes | 9F | Day Setup +4h | Not Applicable | G2601630 | G2601630, G26003207 | None | None | 20 ft^2 | Fiberglass | 10% Leakage, Uninsulated | 2 ft | None | data/cambium/LRMER_MidCase_15_2025start,data/cambium/LRMER_LowRECost_15_2025start,data/cambium/LRMER_95DecarbBy2035_15_2025start,data/cambium/LRMER_LowRECost_25_2025start | kg/MWh,kg/MWh,kg/MWh,kg/MWh | /lib/resources/data/cambium/LRMER_MidCase_15_2025start/RFCMc.csv,/lib/resources/data/cambium/LRMER_LowRECost_15_2025start/RFCMc.csv,/lib/resources/data/cambium/LRMER_95DecarbBy2035_15_2025start/RFCMc.csv,/lib/resources/data/cambium/LRMER_LowRECost_25_2025start/RFCMc.csv | lb/MBtu,lb/MBtu,lb/MBtu,lb/MBtu | 195.9,195.9,195.9,195.9 | 147.3,147.3,147.3,147.3 | 177.8,177.8,177.8,177.8 | LRMER_MidCase_15_2025start,LRMER_LowRECost_15_2025start,LRMER_95DecarbBy2035_15_2025start,LRMER_LowRECost_25_2025start | CO2e,CO2e,CO2e,CO2e | 200.0,200.0,200.0,200.0 | 400%+ | RFCMc | Vented Attic | None | None | None | None | None | Single-Family Detached | Single-Family Detached | Single-Family Detached | 2500-2999 | 2500-3999 | Unheated Basement | None | 2 | 2 | <8 | None | Brick | No | Natural Gas | 68F | No | 0F | None | No Exterior Use | Uninsulated | 200% Usage | AC, SEER 13 | 60% Conditioned | Central AC | Yes | None | No | Fuel Boiler, 80% AFUE | Non-Ducted Heating | Natural Gas Fuel Boiler | None | None | None | No | None | None | None | None | 200000+ | 140000+ | 150000+ | 20 ACH50 | R-38 | Uninsulated | Uninsulated | Uninsulated | Unfinished, Uninsulated | None | Brick, 12-in, 3-wythe, Uninsulated | Summer = 0.7, Winter = 0.85 | MISO | 100% Incandescent | 100% Usage | 100% Usage | CR04 | None | None | None | None | None | None | None | None | None | None | None | Cooling Season, 7 days/wk | Left/Right at 15ft | 4 | South | None | 200% | 85% | G26003207 | In metro area, not/partially in principal city | None | None | No | Hour16 | 103 | EF 17.6, 100% Usage | Asphalt Shingles, Medium | Stochastic | 1 | 1 | 2018 | 31 | 12 | 15 | None | MI | Owner | 1 | High | Occupied | <1940 | <1940 | Natural Gas Standard | Natural Gas | Yes | Detroit Metropolita | 42.22 | -83.35 | F12 B12 L12 R12 | Single, Clear, Non-metal | 0 | 0 |  | 781.0344 | 1.0001 |  | 45.426 | 0.058168 |  | 228.5954 | 0.29272 |  | 1008.4576 | 1.2913 |  | 0 | 0 |  | 0 | 0 |  | 122.7968 | 0.15724 |  | 0 | 0 | 0 | 0 | 0 | 233.2846 | 0.29872 |  | 0 | 2774.2107 | 3.5524 |  | 21.9803 | 0.028146 |  | 5327.1528 | 6.8215 |  | 0 | 0 | 0 | 44.2537 | 0.056667 |  | 434.0383 | 0.55579 |  | 0 | 0 | 0 | 0 | 0 | 0 | 0 | 0 | 55462.8208 | 71.0207 |  | 0 | 11304.0442 | 14.4749 |  | 0 | 0 | 1297.1326 | 1.661 |  | 0 | 0 | 0 | 0 | 0 | 79084.9352 | 79084.9352 | 101.2691 |  | 11020.9376 | 11020.9376 | 0 | 68063.9976 | 0 | 2010.0379 | 0 | 15517.1986 | 0 | 4494.1442 | 0 | 15517.1986 | 0 | 4231.7183 | 0 | 15517.1986 | 0 | 4701.2273 | 0 | 15517.1986 | 0 | 17527.2365 | 20011.3428 | 19748.9169 | 20218.4258
155078 | 0 | 242.131 | TRUE | 1690 | Non-CBSA East North Central | 5A | 5A | Hour16 | 2 | Cold | None | Standard Efficiency | East North Central | East North Central | Midwest | MI, Flint | Gas, 100% Usage | EnergyStar, 100% Usage | Yes | Gas, 100% Usage | 68F | No | 0F | None | Not Applicable | G2600490 | G2600490, G26001703 | None | 290 Rated kWh, 100% Usage | 20 ft^2 | Fiberglass | None | 2 ft | None | data/cambium/LRMER_MidCase_15_2025start,data/cambium/LRMER_LowRECost_15_2025start,data/cambium/LRMER_95DecarbBy2035_15_2025start,data/cambium/LRMER_LowRECost_25_2025start | kg/MWh,kg/MWh,kg/MWh,kg/MWh | /lib/resources/data/cambium/LRMER_MidCase_15_2025start/RFCMc.csv,/lib/resources/data/cambium/LRMER_LowRECost_15_2025start/RFCMc.csv,/lib/resources/data/cambium/LRMER_95DecarbBy2035_15_2025start/RFCMc.csv,/lib/resources/data/cambium/LRMER_LowRECost_25_2025start/RFCMc.csv | lb/MBtu,lb/MBtu,lb/MBtu,lb/MBtu | 195.9,195.9,195.9,195.9 | 147.3,147.3,147.3,147.3 | 177.8,177.8,177.8,177.8 | LRMER_MidCase_15_2025start,LRMER_LowRECost_15_2025start,LRMER_95DecarbBy2035_15_2025start,LRMER_LowRECost_25_2025start | CO2e,CO2e,CO2e,CO2e | 200.0,200.0,200.0,200.0 | 0-100% | RFCMc | Vented Attic | None | None | None | None | None | Single-Family Detached | Single-Family Detached | Single-Family Detached | 1500-1999 | 1500-2499 | Vented Crawlspace | 2 Car | 1 | 1 | <8 | None | Brick | No | Natural Gas | 72F | No | 0F | None | No Exterior Use | Uninsulated | 100% Usage | Room AC, EER 9.8 | <10% Conditioned | Room AC | No | None | No | Fuel Wall/Floor Furnace, 68% AFUE | Non-Ducted Heating | Natural Gas Fuel Wall/Floor Furnace | None | None | None | No | None | None | None | None | 15000-19999 | <20000 | <20000 | 10 ACH50 | R-49 | Uninsulated | Uninsulated | Uninsulated | Unfinished, Uninsulated | None | Brick, 12-in, 3-wythe, Uninsulated | Summer = 0.7, Winter = 0.85 | MISO | 100% LED | 100% Usage | 100% Usage | CR04 | None | EF 15.9 | None | None | None | None | None | None | None | None | None | Cooling Season, 7 days/wk | Left/Right at 15ft | 4 | North | None | 100% | 85% | G26001703 | In metro area, principal city | None | None | No | Hour16 | 103 | EF 17.6, 100% Usage | Slate | Stochastic | 1 | 1 | 2018 | 31 | 12 | 15 | None | MI | Owner | 1 | Medium | Occupied | 1950s | 1940-59 | Natural Gas Standard | Natural Gas | Yes | Flint Bishop Intl | 42.97 | -83.75 | F18 B18 L18 R18 | Double, Low-E, Non-metal, Air, M-Gain | 67.9925 | 0.13719 |  | 58.0281 | 0.11709 |  | 37.8062 | 0.076283 |  | 0 | 0 |  | 259.3679 | 0.52334 |  | 160.6029 | 0.32406 |  | 0 | 0 |  | 0 | 0 |  | 0 | 0 | 0 | 0 | 0 | 30.7725 | 0.062091 |  | 16.7051 | 473.6028 | 0.95561 |  | 16.412 | 0.033115 |  | 2415.4918 | 4.8739 |  | 0 | 0 | 0 | 36.927 | 0.074509 |  | 914.0887 | 1.8444 |  | 0 | 0 | 0 | 0 | 770.4838 | 0 | 0 | 0 | 35663.8185 | 71.9607 |  | 0 | 6919.408 | 13.9616 |  | 0 | 0 | 1080.8461 | 2.1809 |  | 0 | 0 | 0 | 0 | 0 | 48922.6468 | 48922.6468 | 98.7137 |  | 4487.7973 | 4487.7973 | 0 | 44434.8495 | 0 | 806.0586 | 0 | 10130.1968 | 0 | 1819.0215 | 0 | 10130.1968 | 0 | 1711.2924 | 0 | 10130.1968 | 0 | 1896.066 | 0 | 10130.1968 | 0 | 10936.2554 | 11949.2183 | 11841.4892 | 12026.2628
155169 | 0 | 242.131 | TRUE | 2631 | CBSA Detroit-Warren-Dearborn, MI | 5A | 5A | Hour5 | 4 | Cold | None | Standard Efficiency | East North Central | East North Central | Midwest | MI, Detroit | Gas, 120% Usage | Standard, 120% Usage | Yes | Electric, 120% Usage | 72F | No | 0F | None | Not Applicable | G2601630 | G2601630, G26003212 | None | 318 Rated kWh, 120% Usage | 20 ft^2 | Fiberglass | None | 2 ft | None | data/cambium/LRMER_MidCase_15_2025start,data/cambium/LRMER_LowRECost_15_2025start,data/cambium/LRMER_95DecarbBy2035_15_2025start,data/cambium/LRMER_LowRECost_25_2025start | kg/MWh,kg/MWh,kg/MWh,kg/MWh | /lib/resources/data/cambium/LRMER_MidCase_15_2025start/RFCMc.csv,/lib/resources/data/cambium/LRMER_LowRECost_15_2025start/RFCMc.csv,/lib/resources/data/cambium/LRMER_95DecarbBy2035_15_2025start/RFCMc.csv,/lib/resources/data/cambium/LRMER_LowRECost_25_2025start/RFCMc.csv | lb/MBtu,lb/MBtu,lb/MBtu,lb/MBtu | 195.9,195.9,195.9,195.9 | 147.3,147.3,147.3,147.3 | 177.8,177.8,177.8,177.8 | LRMER_MidCase_15_2025start,LRMER_LowRECost_15_2025start,LRMER_95DecarbBy2035_15_2025start,LRMER_LowRECost_25_2025start | CO2e,CO2e,CO2e,CO2e | 200.0,200.0,200.0,200.0 | 300-400% | RFCMc | Finished Attic or Cathedral Ceilings | None | Middle | None | None | 6 | Single-Family Attached | Single-Family Attached | Single-Family Attached | 2500-2999 | 2500-3999 | Unheated Basement | None | 3 | 3 | <8 | None | Brick | No | Natural Gas | 65F | No | 0F | None | No Exterior Use | Uninsulated | 200% Usage | Room AC, EER 8.5 | <10% Conditioned | Room AC | No | None | No | Fuel Wall/Floor Furnace, 60% AFUE | Non-Ducted Heating | Natural Gas Fuel Wall/Floor Furnace | None | None | None | No | None | None | None | None | 35000-39999 | 20000-39999 | 20000-39999 | 10 ACH50 | None | Uninsulated | Uninsulated | Uninsulated | Finished, R-30 | None | Brick, 12-in, 3-wythe, Uninsulated | Summer = 0.7, Winter = 0.85 | MISO | 100% Incandescent | 100% Usage | 100% Usage | CR04 | None | EF 17.6 | None | None | None | None | None | None | None | None | None | Cooling Season, 7 days/wk | 27 | 1 | Southwest | None | 200% | 104% | G26003212 | In metro area, principal city | None | None | No | Hour21 | 103 | EF 17.6, 100% Usage | Composition Shingles | Stochastic | 1 | 1 | 2018 | 31 | 12 | 15 | None | MI | Owner | 1 | High | Occupied | <1940 | <1940 | Natural Gas Standard | Natural Gas | No | Detroit Metropolita | 42.22 | -83.35 | F9 B9 L9 R9 | Single, Clear, Non-metal | 67.9925 | 0.088124 |  | 59.2004 | 0.076729 |  | 24.911 | 0.032287 |  | 0 | 0 |  | 279.5898 | 0.36237 |  | 77.6638 | 0.10066 |  | 0 | 0 |  | 0 | 0 |  | 0 | 0 | 0 | 0 | 0 | 231.5261 | 0.30008 |  | 0 | 2746.6621 | 3.5599 |  | 21.9803 | 0.028488 |  | 4062.8442 | 5.2658 |  | 0 | 0 | 0 | 416.454 | 0.53976 |  | 868.0765 | 1.1251 |  | 0 | 0 | 0 | 0 | 787.1889 | 0 | 0 | 0 | 21477.7134 | 27.8369 |  | 0 | 4679.7588 | 6.0654 |  | 0 | 0 | 0 | 0 |  | 0 | 0 | 0 | 0 | 0 | 35800.9758 | 35800.9758 | 46.4011 |  | 8856.6077 | 8856.6077 | 0 | 26944.368 | 0 | 1606.2677 | 0 | 6142.7357 | 0 | 3602.3644 | 0 | 6142.7357 | 0 | 3383.5383 | 0 | 6142.7357 | 0 | 3783.7782 | 0 | 6142.7357 | 0 | 7749.0033 | 9745.1 | 9526.2739 | 9926.5139
155180 | 0 | 242.131 | TRUE | 1220 | Non-CBSA East North Central | 5A | 5A | Hour1 | 2 | Cold | None | None | East North Central | East North Central | Midwest | In another census Place | Gas, 120% Usage | EnergyStar, 120% Usage | Yes | Gas, 120% Usage | 75F | No | 0F | None | Not Applicable | G2600250 | G2600250, G26002000 | None | 290 Rated kWh, 120% Usage | 20 ft^2 | Fiberglass | 30% Leakage, Uninsulated | 2 ft | None | data/cambium/LRMER_MidCase_15_2025start,data/cambium/LRMER_LowRECost_15_2025start,data/cambium/LRMER_95DecarbBy2035_15_2025start,data/cambium/LRMER_LowRECost_25_2025start | kg/MWh,kg/MWh,kg/MWh,kg/MWh | /lib/resources/data/cambium/LRMER_MidCase_15_2025start/RFCMc.csv,/lib/resources/data/cambium/LRMER_LowRECost_15_2025start/RFCMc.csv,/lib/resources/data/cambium/LRMER_95DecarbBy2035_15_2025start/RFCMc.csv,/lib/resources/data/cambium/LRMER_LowRECost_25_2025start/RFCMc.csv | lb/MBtu,lb/MBtu,lb/MBtu,lb/MBtu | 195.9,195.9,195.9,195.9 | 147.3,147.3,147.3,147.3 | 177.8,177.8,177.8,177.8 | LRMER_MidCase_15_2025start,LRMER_LowRECost_15_2025start,LRMER_95DecarbBy2035_15_2025start,LRMER_LowRECost_25_2025start | CO2e,CO2e,CO2e,CO2e | 200.0,200.0,200.0,200.0 | 0-100% | RFCMc | Vented Attic | None | None | None | None | None | Single-Family Detached | Single-Family Detached | Single-Family Detached | 1000-1499 | 0-1499 | Vented Crawlspace | None | 1 | 1 | <8 | None | Brick | No | Natural Gas | 67F | No | 0F | None | No Exterior Use | Uninsulated | 200% Usage | AC, SEER 8 | 100% Conditioned | Central AC | Yes | None | No | Fuel Furnace, 92.5% AFUE | Ducted Heating | Natural Gas Fuel Furnace | None | None | None | No | None | None | None | None | 10000-14999 | <20000 | <20000 | 25 ACH50 | R-19 | Uninsulated | Uninsulated | Uninsulated | Unfinished, Uninsulated | None | Brick, 12-in, 3-wythe, Uninsulated | Summer = 0.7, Winter = 0.85 | MISO | 100% Incandescent | 100% Usage | 100% Usage | CR04 | None | None | None | None | None | None | None | None | None | None | None | Cooling Season, 7 days/wk | Left/Right at 15ft | 1 | North | None | 200% | 85% | G26002000 | In metro area, not/partially in principal city | None | None | No | Hour14 | 103 | EF 15.9, 100% Usage | Composition Shingles | Stochastic | 1 | 1 | 2018 | 31 | 12 | 15 | None | MI | Owner | 1 | High | Occupied | 1950s | 1940-59 | Natural Gas Standard | Natural Gas | Yes | W K Kellogg | 42.31 | -85.25 | F9 B9 L9 R9 | Single, Clear, Non-metal | 0 | 0 |  | 29.6002 | 0.082735 |  | 19.3427 | 0.054064 |  | 166.4644 | 0.46528 |  | 2872.9757 | 8.0302 |  | 67.6994 | 0.18923 |  | 0 | 0 |  | 738.8322 | 2.0651 |  | 0 | 0 | 0 | 0 | 0 | 160.896 | 0.44972 |  | 0 | 1535.3993 | 4.2916 |  | 16.412 | 0.045873 |  | 3076.9532 | 8.6003 |  | 0 | 0 | 0 | 27.8418 | 0.07782 |  | 480.0504 | 1.3418 |  | 0 | 0 | 0 | 0 | 393.0083 | 0 | 0 | 0 | 33364.0898 | 93.2554 |  | 0 | 4097.4266 | 11.4526 |  | 0 | 0 | 815.6168 | 2.2797 |  | 0 | 0 | 0 | 0 | 0 | 47862.9018 | 47862.9018 | 133.7807 |  | 9192.7603 | 9192.7603 | 0 | 38670.4346 | 0 | 1676.8153 | 0 | 8816.0399 | 0 | 3729.3008 | 0 | 8816.0399 | 0 | 3551.5593 | 0 | 8816.0399 | 0 | 3861.9276 | 0 | 8816.0399 | 0 | 10492.8552 | 12545.3407 | 12367.5992 | 12677.9675
155220 | 0 | 242.131 | TRUE | 1138 | CBSA Detroit-Warren-Dearborn, MI | 5A | 5A | Hour1 | 2 | Cold | None | Standard Efficiency | East North Central | East North Central | Midwest | MI, Taylor | Gas, 100% Usage | Standard, 100% Usage | Yes | Electric, 100% Usage | 65F | Yes | 2F | Day Setup +5h | Double-Loaded Interior | G2601630 | G2601630, G26003205 | None | None | 20 ft^2 | Fiberglass | 30% Leakage, R-4 | 2 ft | None | data/cambium/LRMER_MidCase_15_2025start,data/cambium/LRMER_LowRECost_15_2025start,data/cambium/LRMER_95DecarbBy2035_15_2025start,data/cambium/LRMER_LowRECost_25_2025start | kg/MWh,kg/MWh,kg/MWh,kg/MWh | /lib/resources/data/cambium/LRMER_MidCase_15_2025start/RFCMc.csv,/lib/resources/data/cambium/LRMER_LowRECost_15_2025start/RFCMc.csv,/lib/resources/data/cambium/LRMER_95DecarbBy2035_15_2025start/RFCMc.csv,/lib/resources/data/cambium/LRMER_LowRECost_25_2025start/RFCMc.csv | lb/MBtu,lb/MBtu,lb/MBtu,lb/MBtu | 195.9,195.9,195.9,195.9 | 147.3,147.3,147.3,147.3 | 177.8,177.8,177.8,177.8 | LRMER_MidCase_15_2025start,LRMER_LowRECost_15_2025start,LRMER_95DecarbBy2035_15_2025start,LRMER_LowRECost_25_2025start | CO2e,CO2e,CO2e,CO2e | 200.0,200.0,200.0,200.0 | 300-400% | RFCMc | None | Left | None | Bottom | 12 | None | 10 to 19 Unit | Multifamily with 5+ units, 1-3 stories | Multi-Family with 5+ Units | 1000-1499 | 0-1499 | Slab | None | 2 | 2 | <8 | None | Brick | No | Electricity | 68F | No | 0F | None | No Exterior Use | Uninsulated | 100% Usage | Room AC, EER 12.0 | 100% Conditioned | Room AC | Yes | None | No | Electric Furnace, 100% AFUE | Ducted Heating | Electricity Electric Furnace | None | None | None | No | None | None | None | None | 50000-59999 | 40000-59999 | 40000-59999 | 10 ACH50 | None | None | None | None | Finished, R-30 | Uninsulated | Brick, 12-in, 3-wythe, R-7 | Summer = 0.7, Winter = 0.85 | MISO | 100% CFL | 100% Usage | 100% Usage | CR04 | None | None | None | None | None | None | None | None | None | None | None | Cooling Season, 7 days/wk | 27 | 2 | East | None | 100% | 89% | G26003205 | In metro area, not/partially in principal city | None | None | None | Hour10 | 103 | EF 15.9, 100% Usage | Asphalt Shingles, Medium | Stochastic | 1 | 1 | 2018 | 31 | 12 | 15 | None | MI | Renter | 1 | Medium | Occupied | 1970s | 1960-79 | Electric Standard | Electricity | No | Detroit Metropolita | 42.22 | -83.35 | F30 B30 L30 R30 | Single, Clear, Metal | 67.9925 | 0.20374 |  | 63.0103 | 0.18881 |  | 26.3764 | 0.079036 |  | 0 | 0 |  | 1918.1502 | 5.7477 |  | 0 | 0 |  | 0 | 0 |  | 213.9419 | 0.64107 |  | 0 | 9013.4008 | 0 | 0 | 2293.8673 | 39.2715 | 0.11768 |  | 0 | 468.6206 | 1.4042 |  | 16.412 | 0.049178 |  | 1491.4387 | 4.4691 |  | 0 | 0 | 0 | 389.4915 | 1.1671 |  | 480.0504 | 1.4385 |  | 0 | 0 | 0 | 0 | 837.5971 | 0 | 0 | 0 | 0 | 0 |  | 0 | 0 | 0 |  | 0 | 0 | 0 | 0 |  | 0 | 0 | 0 | 0 | 0 | 17319.9141 | 17319.9141 | 51.8989 |  | 16482.317 | 16482.317 | 0 | 837.5971 | 0 | 3028.849 | 0 | 190.9275 | 0 | 6784.9907 | 0 | 190.9275 | 0 | 6293.468 | 0 | 190.9275 | 0 | 7109.3333 | 0 | 190.9275 | 0 | 3219.7765 | 6975.9182 | 6484.3955 | 7300.2608
155236 | 0 | 242.131 | TRUE | 1220 | Non-CBSA East North Central | 6A | 6A | Hour12 | 2 | Cold | None | Standard Efficiency | East North Central | East North Central | Midwest | In another census Place | Electric, 120% Usage | Standard, 120% Usage | Yes | Electric, 120% Usage | 76F | No | 0F | None | Not Applicable | G2600730 | G2600730, G26001200 | None | None | 20 ft^2 | Fiberglass | None | 2 ft | None | data/cambium/LRMER_MidCase_15_2025start,data/cambium/LRMER_LowRECost_15_2025start,data/cambium/LRMER_95DecarbBy2035_15_2025start,data/cambium/LRMER_LowRECost_25_2025start | kg/MWh,kg/MWh,kg/MWh,kg/MWh | /lib/resources/data/cambium/LRMER_MidCase_15_2025start/RFCMc.csv,/lib/resources/data/cambium/LRMER_LowRECost_15_2025start/RFCMc.csv,/lib/resources/data/cambium/LRMER_95DecarbBy2035_15_2025start/RFCMc.csv,/lib/resources/data/cambium/LRMER_LowRECost_25_2025start/RFCMc.csv | lb/MBtu,lb/MBtu,lb/MBtu,lb/MBtu | 195.9,195.9,195.9,195.9 | 147.3,147.3,147.3,147.3 | 177.8,177.8,177.8,177.8 | LRMER_MidCase_15_2025start,LRMER_LowRECost_15_2025start,LRMER_95DecarbBy2035_15_2025start,LRMER_LowRECost_25_2025start | CO2e,CO2e,CO2e,CO2e | 200.0,200.0,200.0,200.0 | 150-200% | RFCMc | Vented Attic | None | None | None | None | None | Mobile Home | Mobile Home | Mobile Home | 1000-1499 | 0-1499 | Ambient | None | 1 | 1 | <8 | Wood, Medium/Dark | Wood Frame | No | Electricity | 68F | Yes | 3F | Day and Night -2h | No Exterior Use | Uninsulated | 200% Usage | Room AC, EER 10.7 | 40% Conditioned | Room AC | No | None | Yes | Electric Baseboard, 100% Efficiency | Non-Ducted Heating | Electricity Baseboard | None | None | None | No | None | None | None | None | 30000-34999 | 20000-39999 | 20000-39999 | 10 ACH50 | R-13 | Uninsulated | None | None | Unfinished, Uninsulated | None | Wood Stud, R-11 | Summer = 0.7, Winter = 0.85 | MISO | 100% Incandescent | 100% Usage | 100% Usage | CR04 | None | None | EF 12, National Average | None | None | None | None | None | None | None | None | Cooling Season, 7 days/wk | Left/Right at 15ft | 2 | East | None | 200% | 94% | G26001200 | Not/partially in metro area | None | None | No | Hour16 | 103 | EF 17.6, 100% Usage | Asphalt Shingles, Medium | Stochastic | 1 | 1 | 2018 | 31 | 12 | 15 | None | MI | Owner | 1 | High | Occupied | 1980s | 1980-99 | Natural Gas Standard | Natural Gas | Yes | Mount Pleasant Muni | 43.62 | -84.73 | F9 B9 L9 R9 | Single, Clear, Non-metal | 67.9925 | 0.19004 |  | 915.261 | 2.5582 |  | 34.2893 | 0.095841 |  | 0 | 0 |  | 473.6028 | 1.3238 |  | 0 | 0 |  | 319.7405 | 0.8937 |  | 0 | 0 |  | 0 | 15655.2704 | 0 | 0 | 0 | 160.896 | 0.44972 |  | 0 | 1535.3993 | 4.2916 |  | 16.412 | 0.045873 |  | 3960.8555 | 11.0709 |  | 0 | 0 | 0 | 486.498 | 1.3598 |  | 434.0383 | 1.2132 |  | 0 | 0 | 0 | 0 | 0 | 0 | 0 | 0 | 0 | 0 |  | 0 | 7256.7328 | 20.2832 |  | 0 | 0 | 0 | 0 |  | 0 | 0 | 0 | 0 | 0 | 31317.5745 | 31317.5745 | 87.5352 |  | 24060.5487 | 24060.5487 | 0 | 7256.7328 | 0 | 4354.9893 | 0 | 1654.4056 | 0 | 9860.2866 | 0 | 1654.4056 | 0 | 9100.1611 | 0 | 1654.4056 | 0 | 10318.3324 | 0 | 1654.4056 | 0 | 6009.3949 | 11514.6922 | 10754.5667 | 11972.738
155252 | 0 | 242.131 | TRUE | 1690 | Non-CBSA East North Central | 5A | 5A | Hour8 | 3 | Cold | None | Standard Efficiency | East North Central | East North Central | Midwest | Not in a census Place | Electric, 100% Usage | Standard, 100% Usage | Yes | Electric, 100% Usage | 72F | No | 0F | None | Not Applicable | G2600590 | G2600590, G26002500 | None | 318 Rated kWh, 100% Usage | 20 ft^2 | Fiberglass | None | 2 ft | None | data/cambium/LRMER_MidCase_15_2025start,data/cambium/LRMER_LowRECost_15_2025start,data/cambium/LRMER_95DecarbBy2035_15_2025start,data/cambium/LRMER_LowRECost_25_2025start | kg/MWh,kg/MWh,kg/MWh,kg/MWh | /lib/resources/data/cambium/LRMER_MidCase_15_2025start/RFCMc.csv,/lib/resources/data/cambium/LRMER_LowRECost_15_2025start/RFCMc.csv,/lib/resources/data/cambium/LRMER_95DecarbBy2035_15_2025start/RFCMc.csv,/lib/resources/data/cambium/LRMER_LowRECost_25_2025start/RFCMc.csv | lb/MBtu,lb/MBtu,lb/MBtu,lb/MBtu | 195.9,195.9,195.9,195.9 | 147.3,147.3,147.3,147.3 | 177.8,177.8,177.8,177.8 | LRMER_MidCase_15_2025start,LRMER_LowRECost_15_2025start,LRMER_95DecarbBy2035_15_2025start,LRMER_LowRECost_25_2025start | CO2e,CO2e,CO2e,CO2e | 200.0,200.0,200.0,200.0 | 300-400% | RFCMc | Vented Attic | None | None | None | None | None | Single-Family Detached | Single-Family Detached | Single-Family Detached | 1500-1999 | 1500-2499 | Heated Basement | 2 Car | 2 | 2 | <8 | None | Brick | No | Natural Gas | 65F | No | 0F | None | No Exterior Use | Uninsulated | 100% Usage | Room AC, EER 10.7 | 20% Conditioned | Room AC | No | None | No | Fuel Wall/Floor Furnace, 60% AFUE | Non-Ducted Heating | Natural Gas Fuel Wall/Floor Furnace | None | None | None | No | None | None | None | None | 60000-69999 | 60000-79999 | 60000-99999 | 10 ACH50 | R-38 | Uninsulated | Uninsulated | Uninsulated | Unfinished, Uninsulated | None | Brick, 12-in, 3-wythe, Uninsulated | Summer = 0.7, Winter = 0.85 | MISO | 100% Incandescent | 100% Usage | 100% Usage | CR04 | None | EF 19.9 | None | None | None | None | None | None | None | None | None | Cooling Season, 7 days/wk | Left/Right at 15ft | 2 | East | None | 100% | 85% | G26002500 | Not/partially in metro area | None | None | No | Hour12 | 103 | EF 17.6, 100% Usage | Composition Shingles | Stochastic | 1 | 1 | 2018 | 31 | 12 | 15 | None | MI | Owner | 1 | Medium | Occupied | <1940 | <1940 | Natural Gas Standard | Natural Gas | Yes | Hillsdale Municipal | 41.92 | -84.58 | F9 B9 L9 R9 | Double, Low-E, Non-metal, Air, M-Gain | 67.9925 | 0.13719 |  | 762.864 | 1.5393 |  | 28.4279 | 0.05736 |  | 0 | 0 |  | 453.3809 | 0.91481 |  | 97.5927 | 0.19692 |  | 0 | 0 |  | 0 | 0 |  | 0 | 0 | 0 | 0 | 0 | 184.6348 | 0.37255 |  | 99.9372 | 1938.9582 | 3.9123 |  | 21.9803 | 0.044351 |  | 1910.5303 | 3.855 |  | 0 | 0 | 0 | 405.6104 | 0.81842 |  | 817.9614 | 1.6504 |  | 0 | 0 | 0 | 0 | 0 | 0 | 0 | 0 | 36571.1665 | 73.7915 |  | 0 | 4665.1053 | 9.413 |  | 0 | 0 | 0 | 0 |  | 0 | 0 | 0 | 0 | 0 | 48026.1424 | 48026.1424 | 96.9048 |  | 6789.8705 | 6789.8705 | 0 | 41236.2718 | 0 | 1213.7229 | 0 | 9401.0117 | 0 | 2731.3595 | 0 | 9401.0117 | 0 | 2578.4544 | 0 | 9401.0117 | 0 | 2858.452 | 0 | 9401.0117 | 0 | 10614.7346 | 12132.3712 | 11979.4661 | 12259.4637
155271 | 0 | 242.131 | TRUE | 617 | Non-CBSA East North Central | 5A | 5A | Hour22 | 1 | Cold | None | Standard Efficiency | East North Central | East North Central | Midwest | Not in a census Place | None | None | None | Gas, 100% Usage | 72F | No | 0F | None | Double-Loaded Interior | G2600490 | G2600490, G26001702 | None | None | 20 ft^2 | Fiberglass | 20% Leakage, R-8 | 2 ft | None | data/cambium/LRMER_MidCase_15_2025start,data/cambium/LRMER_LowRECost_15_2025start,data/cambium/LRMER_95DecarbBy2035_15_2025start,data/cambium/LRMER_LowRECost_25_2025start | kg/MWh,kg/MWh,kg/MWh,kg/MWh | /lib/resources/data/cambium/LRMER_MidCase_15_2025start/RFCMc.csv,/lib/resources/data/cambium/LRMER_LowRECost_15_2025start/RFCMc.csv,/lib/resources/data/cambium/LRMER_95DecarbBy2035_15_2025start/RFCMc.csv,/lib/resources/data/cambium/LRMER_LowRECost_25_2025start/RFCMc.csv | lb/MBtu,lb/MBtu,lb/MBtu,lb/MBtu | 195.9,195.9,195.9,195.9 | 147.3,147.3,147.3,147.3 | 177.8,177.8,177.8,177.8 | LRMER_MidCase_15_2025start,LRMER_LowRECost_15_2025start,LRMER_95DecarbBy2035_15_2025start,LRMER_LowRECost_25_2025start | CO2e,CO2e,CO2e,CO2e | 200.0,200.0,200.0,200.0 | 100-150% | RFCMc | None | Middle | None | Bottom | 116 | None | 50 or more Unit | Multifamily with 5+ units, 1-3 stories | Multi-Family with 5+ Units | 500-749 | 0-1499 | Slab | None | 1 | 1 | <8 | Vinyl, Light | Brick | No | Natural Gas | 80F | No | 0F | None | No Exterior Use | Uninsulated | 100% Usage | AC, SEER 13 | 100% Conditioned | Central AC | Yes | None | No | Fuel Furnace, 80% AFUE | Ducted Heating | Natural Gas Fuel Furnace | None | None | None | No | None | None | None | None | 15000-19999 | <20000 | <20000 | 15 ACH50 | None | None | None | None | Finished, R-30 | 2ft R10 Perimeter, Vertical | Brick, 12-in, 3-wythe, R-15 | Summer = 0.7, Winter = 0.85 | MISO | 100% LED | 100% Usage | 100% Usage | CR04 | None | None | None | None | None | None | None | None | None | None | None | Cooling Season, 7 days/wk | 7 | 1 | North | None | 100% | 89% | G26001702 | In metro area, not/partially in principal city | None | None | None | Hour10 | 103 | EF 17.6, 100% Usage | Asphalt Shingles, Medium | Stochastic | 1 | 1 | 2018 | 31 | 12 | 15 | None | MI | Renter | 1 | Medium | Occupied | 2000s | 2000-09 | Natural Gas Premium | Natural Gas | No | Flint Bishop Intl | 42.97 | -83.75 | F18 B18 L18 R18 | Double, Low-E, Non-metal, Air, M-Gain | 67.9925 | 0.37578 |  | 0 | 0 |  | 0 | 0 |  | 99.3511 | 0.54909 |  | 652.0831 | 3.6039 |  | 0 | 0 |  | 0 | 0 |  | 179.9456 | 0.99451 |  | 0 | 0 | 0 | 0 | 0 | 21.6873 | 0.11986 |  | 0 | 248.8173 | 1.3751 |  | 16.412 | 0.090705 |  | 1151.4762 | 6.3639 |  | 0 | 0 | 0 | 23.7388 | 0.1312 |  | 434.0383 | 2.3988 |  | 0 | 0 | 0 | 0 | 0 | 0 | 0 | 0 | 7089.6823 | 39.1828 |  | 0 | 2174.0012 | 12.0151 |  | 0 | 0 | 694.8715 | 3.8404 |  | 0 | 0 | 0 | 0 | 0 | 12854.0971 | 12854.0971 | 71.0413 |  | 2895.5422 | 2895.5422 | 0 | 9958.555 | 0 | 522.3783 | 0 | 2270.3264 | 0 | 1174.2336 | 0 | 2270.3264 | 0 | 1106.8411 | 0 | 2270.3264 | 0 | 1222.0853 | 0 | 2270.3264 | 0 | 2792.7047 | 3444.56 | 3377.1676 | 3492.4118
155278 | 0 | 242.131 | TRUE | 1690 | CBSA Detroit-Warren-Dearborn, MI | 5A | 5A | Hour19 | 4 | Cold | None | Standard Efficiency | East North Central | East North Central | Midwest | MI, Troy | Gas, 100% Usage | EnergyStar, 100% Usage | Yes | Gas, 100% Usage | 72F | No | 0F | None | Not Applicable | G2601250 | G2601250, G26002903 | None | None | 20 ft^2 | Fiberglass | None | 2 ft | None | data/cambium/LRMER_MidCase_15_2025start,data/cambium/LRMER_LowRECost_15_2025start,data/cambium/LRMER_95DecarbBy2035_15_2025start,data/cambium/LRMER_LowRECost_25_2025start | kg/MWh,kg/MWh,kg/MWh,kg/MWh | /lib/resources/data/cambium/LRMER_MidCase_15_2025start/RFCMc.csv,/lib/resources/data/cambium/LRMER_LowRECost_15_2025start/RFCMc.csv,/lib/resources/data/cambium/LRMER_95DecarbBy2035_15_2025start/RFCMc.csv,/lib/resources/data/cambium/LRMER_LowRECost_25_2025start/RFCMc.csv | lb/MBtu,lb/MBtu,lb/MBtu,lb/MBtu | 195.9,195.9,195.9,195.9 | 147.3,147.3,147.3,147.3 | 177.8,177.8,177.8,177.8 | LRMER_MidCase_15_2025start,LRMER_LowRECost_15_2025start,LRMER_95DecarbBy2035_15_2025start,LRMER_LowRECost_25_2025start | CO2e,CO2e,CO2e,CO2e | 200.0,200.0,200.0,200.0 | 400%+ | RFCMc | Vented Attic | None | None | None | None | None | Single-Family Detached | Single-Family Detached | Single-Family Detached | 1500-1999 | 1500-2499 | Heated Basement | 1 Car | 1 | 1 | <8 | None | Brick | No | Natural Gas | 70F | Yes | 3F | Night -1h | No Exterior Use | Uninsulated | 100% Usage | Room AC, EER 12.0 | 20% Conditioned | Room AC | No | None | No | Fuel Boiler, 80% AFUE | Non-Ducted Heating | Natural Gas Fuel Boiler | None | None | None | No | None | None | None | None | 100000-119999 | 100000-119999 | 100000-149999 | 15 ACH50 | R-38 | Uninsulated | Uninsulated | Uninsulated | Unfinished, Uninsulated | None | Brick, 12-in, 3-wythe, R-7 | Summer = 0.7, Winter = 0.85 | MISO | 100% Incandescent | 100% Usage | 100% Usage | CR04 | None | EF 17.6 | None | None | None | None | None | None | None | None | None | Cooling Season, 7 days/wk | Left/Right at 15ft | 4 | West | None | 100% | 85% | G26002903 | In metro area, not/partially in principal city | None | None | No | Hour20 | 103 | EF 17.6, 100% Usage | Asphalt Shingles, Medium | Stochastic | 1 | 1 | 2018 | 31 | 12 | 15 | None | MI | Owner | 1 | Medium | Occupied | 1970s | 1960-79 | Electric Standard | Electricity | Yes | Oakland Co Intl | 42.67 | -83.42 | F9 B9 L9 R9 | Double, Clear, Non-metal, Air | 67.9925 | 0.13719 |  | 58.0281 | 0.11709 |  | 37.8062 | 0.076283 |  | 0 | 0 |  | 405.9034 | 0.81901 |  | 0 | 0 |  | 0 | 0 |  | 135.3988 | 0.2732 |  | 0 | 0 | 0 | 0 | 4293.1981 | 184.6348 | 0.37255 |  | 99.9372 | 1938.9582 | 3.9123 |  | 21.9803 | 0.044351 |  | 2415.4918 | 4.8739 |  | 0 | 0 | 0 | 36.927 | 0.074509 |  | 868.0765 | 1.7516 |  | 0 | 0 | 0 | 0 | 770.4838 | 0 | 0 | 0 | 24791.761 | 50.0236 |  | 0 | 0 | 0 |  | 0 | 0 | 1080.8461 | 2.1809 |  | 0 | 0 | 0 | 0 | 0 | 37207.4238 | 37207.4238 | 75.0753 |  | 10564.3329 | 10564.3329 | 0 | 26643.091 | 0 | 1883.1717 | 0 | 6074.1062 | 0 | 4251.2732 | 0 | 6074.1062 | 0 | 4000.3699 | 0 | 6074.1062 | 0 | 4455.9213 | 0 | 6074.1062 | 0 | 7957.278 | 10325.3794 | 10074.4761 | 10530.0276
155320 | 0 | 242.131 | TRUE | 3301 | CBSA Detroit-Warren-Dearborn, MI | 5A | 5A | Hour7 | 4 | Cold | None | Standard Efficiency | East North Central | East North Central | Midwest | In another census Place | Gas, 100% Usage | EnergyStar, 100% Usage | Yes | Electric, 100% Usage | 72F | No | 0F | None | Not Applicable | G2601250 | G2601250, G26002902 | None | None | 20 ft^2 | Fiberglass | 20% Leakage, Uninsulated | 2 ft | None | data/cambium/LRMER_MidCase_15_2025start,data/cambium/LRMER_LowRECost_15_2025start,data/cambium/LRMER_95DecarbBy2035_15_2025start,data/cambium/LRMER_LowRECost_25_2025start | kg/MWh,kg/MWh,kg/MWh,kg/MWh | /lib/resources/data/cambium/LRMER_MidCase_15_2025start/RFCMc.csv,/lib/resources/data/cambium/LRMER_LowRECost_15_2025start/RFCMc.csv,/lib/resources/data/cambium/LRMER_95DecarbBy2035_15_2025start/RFCMc.csv,/lib/resources/data/cambium/LRMER_LowRECost_25_2025start/RFCMc.csv | lb/MBtu,lb/MBtu,lb/MBtu,lb/MBtu | 195.9,195.9,195.9,195.9 | 147.3,147.3,147.3,147.3 | 177.8,177.8,177.8,177.8 | LRMER_MidCase_15_2025start,LRMER_LowRECost_15_2025start,LRMER_95DecarbBy2035_15_2025start,LRMER_LowRECost_25_2025start | CO2e,CO2e,CO2e,CO2e | 200.0,200.0,200.0,200.0 | 400%+ | RFCMc | Vented Attic | None | None | None | None | None | Single-Family Detached | Single-Family Detached | Single-Family Detached | 3000-3999 | 2500-3999 | Unvented Crawlspace | 2 Car | 2 | 2 | <8 | None | Brick | No | Natural Gas | 70F | No | 0F | None | No Exterior Use | Uninsulated | 100% Usage | AC, SEER 10 | 80% Conditioned | Central AC | Yes | None | No | Fuel Furnace, 80% AFUE | Ducted Heating | Natural Gas Fuel Furnace | None | None | None | No | None | None | None | None | 80000-99999 | 80000-99999 | 60000-99999 | 10 ACH50 | R-13 | Uninsulated | Wall R-10, Exterior | R-10, Exterior | Unfinished, Uninsulated | None | Brick, 12-in, 3-wythe, R-11 | Summer = 0.7, Winter = 0.85 | MISO | 100% CFL | 100% Usage | 100% Usage | CR04 | None | EF 17.6 | None | None | None | None | None | None | None | None | None | Cooling Season, 7 days/wk | Left/Right at 15ft | 1 | West | None | 100% | 85% | G26002902 | In metro area, not/partially in principal city | None | None | No | Hour12 | 103 | EF 19.9, 100% Usage | Composition Shingles | Stochastic | 1 | 1 | 2018 | 31 | 12 | 15 | None | MI | Owner | 1 | Medium | Occupied | 1980s | 1980-99 | Electric Standard | Electricity | Yes | Oakland Co Intl | 42.67 | -83.42 | F12 B12 L12 R12 | Double, Low-E, Non-metal, Air, M-Gain | 67.9925 | 0.070238 |  | 24.618 | 0.025431 |  | 16.1189 | 0.016651 |  | 290.7265 | 0.30033 |  | 2531.2548 | 2.6148 |  | 0 | 0 |  | 0 | 0 |  | 1295.9603 | 1.3388 |  | 0 | 0 | 0 | 0 | 1317.9406 | 66.2341 | 0.068421 |  | 24.911 | 1062.6757 | 1.0978 |  | 21.9803 | 0.022706 |  | 2069.0818 | 2.1374 |  | 0 | 0 | 0 | 339.6694 | 0.35089 |  | 834.0803 | 0.86162 |  | 0 | 0 | 0 | 0 | 327.3604 | 0 | 0 | 0 | 50701.2951 | 52.3755 |  | 0 | 0 | 0 |  | 0 | 0 | 0 | 0 |  | 0 | 0 | 0 | 0 | 0 | 60991.8996 | 60991.8996 | 63.0059 |  | 9963.2441 | 9963.2441 | 0 | 51028.6555 | 0 | 1810.9866 | 0 | 11633.4976 | 0 | 4034.5086 | 0 | 11633.4976 | 0 | 3832.0731 | 0 | 11633.4976 | 0 | 4196.8806 | 0 | 11633.4976 | 0 | 13444.4842 | 15668.0062 | 15465.5707 | 15830.3782
155343 | 0 | 242.131 | TRUE | 853 | Non-CBSA East North Central | 5A | 5A | Hour22 | 2 | Cold | None | Standard Efficiency | East North Central | East North Central | Midwest | Not in a census Place | None | None | None | Gas, 120% Usage | 72F | No | 0F | None | Double-Loaded Interior | G2601590 | G2601590, G26002300 | None | 290 Rated kWh, 120% Usage | 20 ft^2 | Fiberglass | 30% Leakage, R-4 | 2 ft | None | data/cambium/LRMER_MidCase_15_2025start,data/cambium/LRMER_LowRECost_15_2025start,data/cambium/LRMER_95DecarbBy2035_15_2025start,data/cambium/LRMER_LowRECost_25_2025start | kg/MWh,kg/MWh,kg/MWh,kg/MWh | /lib/resources/data/cambium/LRMER_MidCase_15_2025start/RFCMc.csv,/lib/resources/data/cambium/LRMER_LowRECost_15_2025start/RFCMc.csv,/lib/resources/data/cambium/LRMER_95DecarbBy2035_15_2025start/RFCMc.csv,/lib/resources/data/cambium/LRMER_LowRECost_25_2025start/RFCMc.csv | lb/MBtu,lb/MBtu,lb/MBtu,lb/MBtu | 195.9,195.9,195.9,195.9 | 147.3,147.3,147.3,147.3 | 177.8,177.8,177.8,177.8 | LRMER_MidCase_15_2025start,LRMER_LowRECost_15_2025start,LRMER_95DecarbBy2035_15_2025start,LRMER_LowRECost_25_2025start | CO2e,CO2e,CO2e,CO2e | 200.0,200.0,200.0,200.0 | 400%+ | RFCMc | None | Middle | None | Top | 30 | None | 20 to 49 Unit | Multifamily with 5+ units, 1-3 stories | Multi-Family with 5+ Units | 750-999 | 0-1499 | Slab | None | 3 | 3 | <8 | None | Brick | No | Natural Gas | 72F | No | 0F | None | No Exterior Use | Uninsulated | 200% Usage | AC, SEER 15 | 100% Conditioned | Central AC | Yes | None | No | Fuel Furnace, 92.5% AFUE | Ducted Heating | Natural Gas Fuel Furnace | None | None | None | No | None | None | None | None | 60000-69999 | 60000-79999 | 60000-99999 | 40 ACH50 | None | None | None | None | Finished, R-38 | Uninsulated | Brick, 12-in, 3-wythe, R-7 | Summer = 0.7, Winter = 0.85 | PJM | 100% LED | 100% Usage | 100% Usage | CR04 | None | None | None | None | Gas Grill | None | None | None | None | None | Typical Efficiency | Cooling Season, 7 days/wk | 27 | 1 | Southwest | None | 200% | 89% | G26002300 | In metro area, not/partially in principal city | None | None | None | Hour14 | 104 | EF 15.9, 100% Usage | Asphalt Shingles, Medium | Stochastic | 1 | 1 | 2018 | 31 | 12 | 15 | None | MI | Renter | 1 | High | Occupied | 1970s | 1960-79 | Natural Gas Standard | Natural Gas | No | Southwest Michigan | 42.13 | -86.42 | F6 B6 L6 R6 | Single, Clear, Non-metal | 67.9925 | 0.27181 |  | 0 | 0 |  | 0 | 0 |  | 152.69 | 0.6104 |  | 1011.6813 | 4.0444 |  | 72.3886 | 0.28938 |  | 0 | 0 |  | 214.8211 | 0.85878 |  | 0 | 0 | 0 | 0 | 0 | 23.7388 | 0.094899 |  | 0 | 298.0533 | 1.1915 |  | 16.412 | 0.065609 |  | 2462.6762 | 9.8449 |  | 0 | 0 | 0 | 28.4279 | 0.11364 |  | 480.0504 | 1.9191 |  | 258.1956 | 0 | 0 | 0 | 0 | 0 | 567.3856 | 0 | 9782.7123 | 39.1079 |  | 0 | 4357.0876 | 17.4181 |  | 0 | 0 | 833.7872 | 3.3332 |  | 0 | 0 | 0 | 0 | 0 | 20627.8073 | 20627.8073 | 82.4629 |  | 5087.4207 | 5087.4207 | 0 | 15540.6796 | 0 | 925.284 | 0 | 3542.9406 | 0 | 2074.3301 | 0 | 3542.9406 | 0 | 1954.4615 | 0 | 3542.9406 | 0 | 2162.332 | 0 | 3542.9406 | 0 | 4468.2246 | 5617.2707 | 5497.4021 | 5705.2726
155391 | 0 | 242.131 | TRUE | 1220 | CBSA Detroit-Warren-Dearborn, MI | 5A | 5A | Hour21 | 2 | Cold | None | Standard Efficiency | East North Central | East North Central | Midwest | MI, Detroit | Gas, 120% Usage | EnergyStar, 120% Usage | Yes | Gas, 120% Usage | 72F | Yes | 5F | Night Setup | Not Applicable | G2601630 | G2601630, G26003211 | None | None | 20 ft^2 | Fiberglass | None | 2 ft | None | data/cambium/LRMER_MidCase_15_2025start,data/cambium/LRMER_LowRECost_15_2025start,data/cambium/LRMER_95DecarbBy2035_15_2025start,data/cambium/LRMER_LowRECost_25_2025start | kg/MWh,kg/MWh,kg/MWh,kg/MWh | /lib/resources/data/cambium/LRMER_MidCase_15_2025start/RFCMc.csv,/lib/resources/data/cambium/LRMER_LowRECost_15_2025start/RFCMc.csv,/lib/resources/data/cambium/LRMER_95DecarbBy2035_15_2025start/RFCMc.csv,/lib/resources/data/cambium/LRMER_LowRECost_25_2025start/RFCMc.csv | lb/MBtu,lb/MBtu,lb/MBtu,lb/MBtu | 195.9,195.9,195.9,195.9 | 147.3,147.3,147.3,147.3 | 177.8,177.8,177.8,177.8 | LRMER_MidCase_15_2025start,LRMER_LowRECost_15_2025start,LRMER_95DecarbBy2035_15_2025start,LRMER_LowRECost_25_2025start | CO2e,CO2e,CO2e,CO2e | 200.0,200.0,200.0,200.0 | 150-200% | RFCMc | Vented Attic | None | None | None | None | None | Single-Family Detached | Single-Family Detached | Single-Family Detached | 1000-1499 | 0-1499 | Vented Crawlspace | None | 1 | 1 | <8 | None | Brick | No | Natural Gas | 68F | Yes | 6F | Day and Night -3h | No Exterior Use | Uninsulated | 200% Usage | Room AC, EER 8.5 | 60% Conditioned | Room AC | No | None | No | Fuel Boiler, 80% AFUE | Non-Ducted Heating | Natural Gas Fuel Boiler | None | None | None | No | None | None | None | None | 20000-24999 | 20000-39999 | 20000-39999 | 15 ACH50 | R-49 | Uninsulated | Uninsulated | Uninsulated | Unfinished, Uninsulated | None | Brick, 12-in, 3-wythe, Uninsulated | Summer = 0.7, Winter = 0.85 | MISO | 100% LED | 100% Usage | 100% Usage | CR04 | None | EF 17.6 | None | None | None | None | Electric | None | None | None | None | Cooling Season, 7 days/wk | Left/Right at 15ft | 1 | North | None | 200% | 85% | G26003211 | In metro area, principal city | None | None | No | Hour7 | 103 | EF 17.6, 100% Usage | Asphalt Shingles, Medium | Stochastic | 1 | 1 | 2018 | 31 | 12 | 15 | None | MI | Owner | 1 | High | Occupied | 1960s | 1960-79 | Natural Gas Standard | Natural Gas | Yes | Detroit Metropolita | 42.22 | -83.35 | F12 B12 L12 R12 | Double, Clear, Non-metal, Air, Exterior Clear Storm | 67.9925 | 0.19004 |  | 29.6002 | 0.082735 |  | 19.3427 | 0.054064 |  | 0 | 0 |  | 1271.0492 | 3.5527 |  | 0 | 0 |  | 0 | 0 |  | 100.5234 | 0.28097 |  | 0 | 0 | 691.3547 | 682.8556 | 0 | 26.9625 | 0.075363 |  | 0 | 375.131 | 1.0485 |  | 16.412 | 0.045873 |  | 3076.9532 | 8.6003 |  | 0 | 0 | 0 | 27.8418 | 0.07782 |  | 868.0765 | 2.4263 |  | 0 | 0 | 0 | 0 | 393.0083 | 0 | 0 | 0 | 17402.2671 | 48.6408 |  | 0 | 3960.8555 | 11.0709 |  | 0 | 0 | 815.6168 | 2.2797 |  | 0 | 0 | 0 | 0 | 0 | 29825.5497 | 29825.5497 | 83.3649 |  | 7253.8021 | 7253.8021 | 0 | 22571.7477 | 0 | 1304.2459 | 0 | 5145.8743 | 0 | 2926.69 | 0 | 5145.8743 | 0 | 2777.4246 | 0 | 5145.8743 | 0 | 3038.1957 | 0 | 5145.8743 | 0 | 6450.1202 | 8072.5644 | 7923.2989 | 8184.0701
155402 | 0 | 242.131 | TRUE | 1690 | CBSA Detroit-Warren-Dearborn, MI | 5A | 5A | Hour22 | 4 | Cold | None | Standard Efficiency | East North Central | East North Central | Midwest | MI, Rochester Hills | Gas, 120% Usage | Standard, 120% Usage | Yes | Gas, 120% Usage | 75F | No | 0F | None | Not Applicable | G2601250 | G2601250, G26002903 | None | None | 20 ft^2 | Fiberglass | 30% Leakage, R-6 | 2 ft | None | data/cambium/LRMER_MidCase_15_2025start,data/cambium/LRMER_LowRECost_15_2025start,data/cambium/LRMER_95DecarbBy2035_15_2025start,data/cambium/LRMER_LowRECost_25_2025start | kg/MWh,kg/MWh,kg/MWh,kg/MWh | /lib/resources/data/cambium/LRMER_MidCase_15_2025start/RFCMc.csv,/lib/resources/data/cambium/LRMER_LowRECost_15_2025start/RFCMc.csv,/lib/resources/data/cambium/LRMER_95DecarbBy2035_15_2025start/RFCMc.csv,/lib/resources/data/cambium/LRMER_LowRECost_25_2025start/RFCMc.csv | lb/MBtu,lb/MBtu,lb/MBtu,lb/MBtu | 195.9,195.9,195.9,195.9 | 147.3,147.3,147.3,147.3 | 177.8,177.8,177.8,177.8 | LRMER_MidCase_15_2025start,LRMER_LowRECost_15_2025start,LRMER_95DecarbBy2035_15_2025start,LRMER_LowRECost_25_2025start | CO2e,CO2e,CO2e,CO2e | 200.0,200.0,200.0,200.0 | 400%+ | RFCMc | Vented Attic | None | None | None | None | None | Single-Family Detached | Single-Family Detached | Single-Family Detached | 1500-1999 | 1500-2499 | Unheated Basement | None | 2 | 2 | <8 | None | Brick | No | Natural Gas | 68F | No | 0F | None | No Exterior Use | Uninsulated | 200% Usage | None | None | None | Yes | None | No | Fuel Furnace, 92.5% AFUE | Ducted Heating | Natural Gas Fuel Furnace | None | None | None | No | None | None | None | None | 140000-159999 | 140000+ | 100000-149999 | 10 ACH50 | R-30 | Ceiling R-13 | Uninsulated | Uninsulated | Unfinished, Uninsulated | None | Brick, 12-in, 3-wythe, R-19 | Summer = 0.7, Winter = 0.85 | MISO | 100% Incandescent | 100% Usage | 100% Usage | CR04 | None | EF 15.9 | None | None | None | None | None | None | None | None | None | Cooling Season, 7 days/wk | Left/Right at 15ft | 2 | North | None | 200% | 85% | G26002903 | In metro area, not/partially in principal city | None | None | No | Hour13 | 103 | EF 15.9, 100% Usage | Composition Shingles | Stochastic | 1 | 1 | 2018 | 31 | 12 | 15 | None | MI | Owner | 1 | High | Occupied | 2000s | 2000-09 | Natural Gas Premium | Natural Gas | Yes | Oakland Co Intl | 42.67 | -83.42 | F6 B6 L6 R6 | Double, Clear, Non-metal, Air, Exterior Clear Storm | 67.9925 | 0.13719 |  | 81.7668 | 0.16499 |  | 34.2893 | 0.069187 |  | 0 | 0 |  | 0 | 0 |  | 0 | 0 |  | 0 | 0 |  | 346.41 | 0.69897 |  | 0 | 0 | 0 | 0 | 0 | 184.6348 | 0.37255 |  | 0 | 1938.9582 | 3.9123 |  | 21.9803 | 0.044351 |  | 3821.3537 | 7.7105 |  | 0 | 0 | 0 | 33.4101 | 0.067413 |  | 960.1008 | 1.9372 |  | 0 | 0 | 0 | 0 | 1087.0006 | 0 | 0 | 0 | 15617.1712 | 31.5116 |  | 0 | 6378.3988 | 12.87 |  | 0 | 0 | 976.2197 | 1.9698 |  | 0 | 0 | 0 | 0 | 0 | 31549.3938 | 31549.3938 | 63.6588 |  | 7490.3104 | 7490.3104 | 0 | 24058.7903 | 0 | 1339.6102 | 0 | 5484.9219 | 0 | 3032.7812 | 0 | 5484.9219 | 0 | 2842.8484 | 0 | 5484.9219 | 0 | 3165.735 | 0 | 5484.9219 | 0 | 6824.5322 | 8517.7031 | 8327.7704 | 8650.6569
155408 | 0 | 242.131 | TRUE | 2176 | Non-CBSA East North Central | 6A | 6A | Hour8 | 3 | Cold | None | Standard Efficiency | East North Central | East North Central | Midwest | Not in a census Place | Electric, 100% Usage | EnergyStar, 100% Usage | Yes | Electric, 100% Usage | 78F | No | 0F | None | Not Applicable | G2600090 | G2600090, G26000400 | None | 290 Rated kWh, 100% Usage | 20 ft^2 | Fiberglass | 10% Leakage, Uninsulated | 2 ft | None | data/cambium/LRMER_MidCase_15_2025start,data/cambium/LRMER_LowRECost_15_2025start,data/cambium/LRMER_95DecarbBy2035_15_2025start,data/cambium/LRMER_LowRECost_25_2025start | kg/MWh,kg/MWh,kg/MWh,kg/MWh | /lib/resources/data/cambium/LRMER_MidCase_15_2025start/RFCMc.csv,/lib/resources/data/cambium/LRMER_LowRECost_15_2025start/RFCMc.csv,/lib/resources/data/cambium/LRMER_95DecarbBy2035_15_2025start/RFCMc.csv,/lib/resources/data/cambium/LRMER_LowRECost_25_2025start/RFCMc.csv | lb/MBtu,lb/MBtu,lb/MBtu,lb/MBtu | 195.9,195.9,195.9,195.9 | 147.3,147.3,147.3,147.3 | 177.8,177.8,177.8,177.8 | LRMER_MidCase_15_2025start,LRMER_LowRECost_15_2025start,LRMER_95DecarbBy2035_15_2025start,LRMER_LowRECost_25_2025start | CO2e,CO2e,CO2e,CO2e | 200.0,200.0,200.0,200.0 | 100-150% | RFCMc | Vented Attic | None | None | None | None | None | Single-Family Detached | Single-Family Detached | Single-Family Detached | 2000-2499 | 1500-2499 | Vented Crawlspace | 2 Car | 1 | 1 | <8 | Vinyl, Light | Brick | No | Natural Gas | 70F | No | 0F | None | No Exterior Use | Uninsulated | 100% Usage | AC, SEER 13 | 100% Conditioned | Central AC | Yes | None | No | Fuel Furnace, 80% AFUE | Ducted Heating | Natural Gas Fuel Furnace | None | None | None | No | None | None | None | None | 15000-19999 | <20000 | <20000 | 15 ACH50 | R-49 | Ceiling R-13 | Uninsulated | Uninsulated | Unfinished, Uninsulated | None | Brick, 12-in, 3-wythe, R-11 | Summer = 0.7, Winter = 0.85 | MISO | 100% CFL | 100% Usage | 100% Usage | CR04 | None | None | EF 12, National Average | None | Gas Grill | None | None | None | None | None | None | Cooling Season, 7 days/wk | Left/Right at 15ft | 1 | Northwest | None | 100% | 85% | G26000400 | Not/partially in metro area | None | None | No | Hour13 | 103 | EF 15.9, 100% Usage | Composition Shingles | Stochastic | 1 | 1 | 2018 | 31 | 12 | 15 | None | MI | Owner | 1 | Medium | Occupied | 1990s | 1980-99 | Natural Gas Standard | Natural Gas | Yes | Antrim Co | 44.99 | -85.19 | F9 B9 L9 R9 | Double, Low-E, Non-metal, Air, M-Gain | 40.7369 | 0.063839 |  | 275.7799 | 0.43217 |  | 16.1189 | 0.02526 |  | 20.808 | 0.032608 |  | 656.7723 | 1.0292 |  | 56.5627 | 0.088639 |  | 319.7405 | 0.50106 |  | 1098.4304 | 1.7213 |  | 0 | 0 | 0 | 0 | 0 | 52.1667 | 0.08175 |  | 24.911 | 753.7788 | 1.1812 |  | 21.9803 | 0.034445 |  | 1782.1652 | 2.7928 |  | 0 | 0 | 0 | 339.6694 | 0.53229 |  | 480.0504 | 0.75228 |  | 0 | 0 | 0 | 0 | 0 | 0 | 704.8359 | 0 | 43451.0099 | 68.0919 |  | 0 | 2870.9242 | 4.499 |  | 0 | 0 | 0 | 0 |  | 0 | 0 | 0 | 0 | 0 | 52966.4414 | 52966.4414 | 83.0035 |  | 5939.3783 | 5939.3783 | 0 | 47027.0631 | 0 | 1067.6453 | 0 | 10721.1787 | 0 | 2407.0981 | 0 | 10721.1787 | 0 | 2257.404 | 0 | 10721.1787 | 0 | 2516.7065 | 0 | 10721.1787 | 0 | 11788.824 | 13128.2768 | 12978.5827 | 13237.8851
155451 | 0 | 242.131 | TRUE | 1690 | CBSA Detroit-Warren-Dearborn, MI | 5A | 5A | Hour4 | 3 | Cold | None | None | East North Central | East North Central | Midwest | MI, Sterling Heights | Electric, 120% Usage | EnergyStar, 120% Usage | Yes | Electric, 120% Usage | 78F | No | 0F | None | Not Applicable | G2600990 | G2600990, G26003003 | None | None | 20 ft^2 | Fiberglass | 0% Leakage, Uninsulated | 2 ft | None | data/cambium/LRMER_MidCase_15_2025start,data/cambium/LRMER_LowRECost_15_2025start,data/cambium/LRMER_95DecarbBy2035_15_2025start,data/cambium/LRMER_LowRECost_25_2025start | kg/MWh,kg/MWh,kg/MWh,kg/MWh | /lib/resources/data/cambium/LRMER_MidCase_15_2025start/RFCMc.csv,/lib/resources/data/cambium/LRMER_LowRECost_15_2025start/RFCMc.csv,/lib/resources/data/cambium/LRMER_95DecarbBy2035_15_2025start/RFCMc.csv,/lib/resources/data/cambium/LRMER_LowRECost_25_2025start/RFCMc.csv | lb/MBtu,lb/MBtu,lb/MBtu,lb/MBtu | 195.9,195.9,195.9,195.9 | 147.3,147.3,147.3,147.3 | 177.8,177.8,177.8,177.8 | LRMER_MidCase_15_2025start,LRMER_LowRECost_15_2025start,LRMER_95DecarbBy2035_15_2025start,LRMER_LowRECost_25_2025start | CO2e,CO2e,CO2e,CO2e | 200.0,200.0,200.0,200.0 | 300-400% | RFCMc | Vented Attic | None | None | None | None | None | Single-Family Detached | Single-Family Detached | Single-Family Detached | 1500-1999 | 1500-2499 | Heated Basement | 2 Car | 1 | 1 | <8 | None | Brick | No | Natural Gas | 75F | Yes | 12F | Night -1h | No Exterior Use | Uninsulated | 200% Usage | AC, SEER 10 | 100% Conditioned | Central AC | Yes | None | No | Fuel Furnace, 80% AFUE | Ducted Heating | Natural Gas Fuel Furnace | None | None | None | No | None | None | None | None | 40000-44999 | 40000-59999 | 40000-59999 | 10 ACH50 | R-13 | Uninsulated | Uninsulated | Uninsulated | Unfinished, Uninsulated | None | Brick, 12-in, 3-wythe, Uninsulated | Summer = 0.7, Winter = 0.85 | MISO | 100% CFL | 100% Usage | 100% Usage | CR04 | None | EF 6.7 | None | None | None | None | None | None | None | None | None | Cooling Season, 7 days/wk | Left/Right at 15ft | 1 | North | None | 200% | 85% | G26003003 | In metro area, not/partially in principal city | None | None | No | Hour18 | 103 | EF 17.6, 100% Usage | Composition Shingles | Stochastic | 1 | 1 | 2018 | 31 | 12 | 15 | None | MI | Owner | 1 | High | Occupied | 1960s | 1960-79 | Electric Standard | Electricity | Yes | Selfridge Angb | 42.6 | -82.83 | F12 B12 L12 R12 | Single, Clear, Metal | 0 | 0 |  | 330.8772 | 0.66763 |  | 19.3427 | 0.039029 |  | 184.0486 | 0.37136 |  | 1471.2168 | 2.9685 |  | 0 | 0 |  | 0 | 0 |  | 802.7217 | 1.6197 |  | 0 | 0 | 0 | 0 | 2268.6632 | 46.0122 | 0.092841 |  | 24.911 | 620.1384 | 1.2513 |  | 21.9803 | 0.044351 |  | 3316.3922 | 6.6917 |  | 0 | 0 | 0 | 407.3688 | 0.82197 |  | 1790.0781 | 3.6119 |  | 0 | 0 | 0 | 0 | 0 | 0 | 0 | 0 | 31788.5397 | 64.1414 |  | 0 | 0 | 0 |  | 0 | 0 | 0 | 0 |  | 0 | 0 | 0 | 0 | 0 | 43092.584 | 43092.584 | 86.9501 |  | 11304.0442 | 11304.0442 | 0 | 31788.5397 | 0 | 2024.2226 | 0 | 7247.1623 | 0 | 4547.166 | 0 | 7247.1623 | 0 | 4301.5058 | 0 | 7247.1623 | 0 | 4736.7159 | 0 | 7247.1623 | 0 | 9271.385 | 11794.3283 | 11548.6681 | 11983.8782
155475 | 0 | 242.131 | TRUE | 633 | Non-CBSA East North Central | 5A | 5A | Hour1 | 2 | Cold | None | None | East North Central | East North Central | Midwest | In another census Place | Electric, 100% Usage | EnergyStar, 100% Usage | Yes | Electric, 100% Usage | 65F | No | 0F | None | Not Applicable | G2601170 | G2601170, G26001100 | None | None | 20 ft^2 | Fiberglass | 20% Leakage, R-4 | 2 ft | None | data/cambium/LRMER_MidCase_15_2025start,data/cambium/LRMER_LowRECost_15_2025start,data/cambium/LRMER_95DecarbBy2035_15_2025start,data/cambium/LRMER_LowRECost_25_2025start | kg/MWh,kg/MWh,kg/MWh,kg/MWh | /lib/resources/data/cambium/LRMER_MidCase_15_2025start/RFCMc.csv,/lib/resources/data/cambium/LRMER_LowRECost_15_2025start/RFCMc.csv,/lib/resources/data/cambium/LRMER_95DecarbBy2035_15_2025start/RFCMc.csv,/lib/resources/data/cambium/LRMER_LowRECost_25_2025start/RFCMc.csv | lb/MBtu,lb/MBtu,lb/MBtu,lb/MBtu | 195.9,195.9,195.9,195.9 | 147.3,147.3,147.3,147.3 | 177.8,177.8,177.8,177.8 | LRMER_MidCase_15_2025start,LRMER_LowRECost_15_2025start,LRMER_95DecarbBy2035_15_2025start,LRMER_LowRECost_25_2025start | CO2e,CO2e,CO2e,CO2e | 200.0,200.0,200.0,200.0 | 200-300% | RFCMc | Vented Attic | None | None | None | None | None | Mobile Home | Mobile Home | Mobile Home | 500-749 | 0-1499 | Ambient | None | 1 | 1 | <8 | Wood, Medium/Dark | Wood Frame | No | Other Fuel | 55F | Yes | 3F | Day and Night | No Exterior Use | Uninsulated | 100% Usage | None | None | None | Yes | None | No | Other | Ducted Heating | None | None | None | None | No | None | None | None | None | 25000-29999 | 20000-39999 | 20000-39999 | 15 ACH50 | R-38 | Uninsulated | None | None | Unfinished, Uninsulated | None | Wood Stud, R-7 | Summer = 0.7, Winter = 0.85 | MISO | 100% Incandescent | 100% Usage | 100% Usage | CR04 | None | None | None | None | None | None | None | None | None | None | None | Cooling Season, 7 days/wk | Left/Right at 15ft | 1 | Northwest | None | 100% | 94% | G26001100 | Not/partially in metro area | None | None | No | Hour19 | 103 | EF 17.6, 100% Usage | Metal, Dark | Stochastic | 1 | 1 | 2018 | 31 | 12 | 15 | None | MI | Owner | 1 | Medium | Vacant | 1970s | 1960-79 | Electric Standard | Electricity | Yes | Gratiot Community | 43.32 | -84.69 | F15 B15 L15 R15 | Double, Clear, Metal, Air | 0 | 0 |  | 0 | 0 |  | 0 | 0 |  | 0 | 0 |  | 0 | 0 |  | 0 | 0 |  | 0 | 0 |  | 0 | 0 |  | 0 | 0 | 0 | 0 | 396.2321 | 0 | 0 |  | 0 | 0 | 0 |  | 16.412 | 0.088412 |  | 0 | 0 |  | 0 | 0 | 0 | 0 | 0 |  | 434.0383 | 2.3382 |  | 0 | 0 | 0 | 0 | 0 | 0 | 0 | 0 | 0 | 0 |  | 0 | 0 | 0 |  | 0 | 0 | 0 | 0 |  | 0 | 0 | 0 | 0 | 0 | 846.6823 | 846.6823 | 4.5611 |  | 846.6823 | 846.6823 | 0 | 0 | 0 | 152.4515 | 0 | 0 | 0 | 346.3114 | 0 | 0 | 0 | 322.9954 | 0 | 0 | 0 | 360.0362 | 0 | 0 | 0 | 152.4515 | 346.3114 | 322.9954 | 360.0362
155477 | 0 | 242.131 | TRUE | 3301 | Non-CBSA East North Central | 6A | 6A | Hour15 | 4 | Cold | None | Standard Efficiency | East North Central | East North Central | Midwest | In another census Place | Gas, 100% Usage | EnergyStar, 100% Usage | Yes | Gas, 100% Usage | 78F | No | 0F | None | Not Applicable | G2600410 | G2600410, G26000200 | None | None | 20 ft^2 | Fiberglass | 20% Leakage, Uninsulated | 2 ft | None | data/cambium/LRMER_MidCase_15_2025start,data/cambium/LRMER_LowRECost_15_2025start,data/cambium/LRMER_95DecarbBy2035_15_2025start,data/cambium/LRMER_LowRECost_25_2025start | kg/MWh,kg/MWh,kg/MWh,kg/MWh | /lib/resources/data/cambium/LRMER_MidCase_15_2025start/MROEc.csv,/lib/resources/data/cambium/LRMER_LowRECost_15_2025start/MROEc.csv,/lib/resources/data/cambium/LRMER_95DecarbBy2035_15_2025start/MROEc.csv,/lib/resources/data/cambium/LRMER_LowRECost_25_2025start/MROEc.csv | lb/MBtu,lb/MBtu,lb/MBtu,lb/MBtu | 195.9,195.9,195.9,195.9 | 147.3,147.3,147.3,147.3 | 177.8,177.8,177.8,177.8 | LRMER_MidCase_15_2025start,LRMER_LowRECost_15_2025start,LRMER_95DecarbBy2035_15_2025start,LRMER_LowRECost_25_2025start | CO2e,CO2e,CO2e,CO2e | 200.0,200.0,200.0,200.0 | 150-200% | MROEc | Vented Attic | None | None | None | None | None | Single-Family Detached | Single-Family Detached | Single-Family Detached | 3000-3999 | 2500-3999 | Vented Crawlspace | 2 Car | 1 | 1 | <8 | Vinyl, Light | Brick | No | Natural Gas | 70F | No | 0F | None | No Exterior Use | Uninsulated | 100% Usage | AC, SEER 10 | 60% Conditioned | Central AC | Yes | None | No | Fuel Furnace, 80% AFUE | Ducted Heating | Natural Gas Fuel Furnace | None | None | None | No | None | None | None | None | 35000-39999 | 20000-39999 | 20000-39999 | 7 ACH50 | R-19 | Ceiling R-19 | Uninsulated | Uninsulated | Unfinished, Uninsulated | None | Brick, 12-in, 3-wythe, R-11 | Summer = 0.7, Winter = 0.85 | MISO | 100% Incandescent | 100% Usage | 100% Usage | CR04 | None | None | EF 12, National Average | None | None | None | None | None | None | None | None | Cooling Season, 7 days/wk | Left/Right at 15ft | 3 | East | None | 100% | 85% | G26000200 | Not/partially in metro area | None | None | No | Hour12 | 74 | EF 17.6, 100% Usage | Asphalt Shingles, Medium | Stochastic | 1 | 1 | 2018 | 31 | 12 | 15 | None | MI | Owner | 1 | Medium | Occupied | 1980s | 1980-99 | Natural Gas Standard | Natural Gas | Yes | Delta Co | 45.72 | -87.09 | F9 B9 L9 R9 | Double, Clear, Non-metal, Air | 27.2556 | 0.028156 |  | 46.8914 | 0.04844 |  | 30.7725 | 0.031789 |  | 7.6198 | 0.0078715 |  | 490.601 | 0.5068 |  | 0 | 0 |  | 319.7405 | 0.3303 |  | 1625.0791 | 1.6787 |  | 0 | 0 | 0 | 0 | 0 | 264.9362 | 0.27368 |  | 99.9372 | 3321.6675 | 3.4313 |  | 21.9803 | 0.022706 |  | 2573.7501 | 2.6587 |  | 0 | 0 | 0 | 32.2378 | 0.033302 |  | 434.0383 | 0.44837 |  | 0 | 0 | 0 | 0 | 622.776 | 0 | 0 | 0 | 64278.9847 | 66.4015 |  | 0 | 5883.4017 | 6.0777 |  | 0 | 0 | 947.2057 | 0.97848 |  | 0 | 0 | 0 | 0 | 0 | 81029.1686 | 81029.1686 | 83.7048 |  | 9296.5074 | 9296.5074 | 0 | 71732.6612 | 0 | 1692.2883 | 0 | 16353.5757 | 0 | 2791.2505 | 0 | 16353.5757 | 0 | 2534.2256 | 0 | 16353.5757 | 0 | 3446.9033 | 0 | 16353.5757 | 0 | 18045.864 | 19144.8262 | 18887.8013 | 19800.479
155494 | 0 | 242.131 | TRUE | 3301 | CBSA Detroit-Warren-Dearborn, MI | 5A | 5A | Hour3 | 5 | Cold | None | Standard Efficiency | East North Central | East North Central | Midwest | MI, Rochester Hills | Gas, 80% Usage | EnergyStar, 80% Usage | Yes | Electric, 80% Usage | 72F | No | 0F | None | Not Applicable | G2601250 | G2601250, G26002903 | None | None | 20 ft^2 | Fiberglass | 30% Leakage, Uninsulated | 2 ft | None | data/cambium/LRMER_MidCase_15_2025start,data/cambium/LRMER_LowRECost_15_2025start,data/cambium/LRMER_95DecarbBy2035_15_2025start,data/cambium/LRMER_LowRECost_25_2025start | kg/MWh,kg/MWh,kg/MWh,kg/MWh | /lib/resources/data/cambium/LRMER_MidCase_15_2025start/RFCMc.csv,/lib/resources/data/cambium/LRMER_LowRECost_15_2025start/RFCMc.csv,/lib/resources/data/cambium/LRMER_95DecarbBy2035_15_2025start/RFCMc.csv,/lib/resources/data/cambium/LRMER_LowRECost_25_2025start/RFCMc.csv | lb/MBtu,lb/MBtu,lb/MBtu,lb/MBtu | 195.9,195.9,195.9,195.9 | 147.3,147.3,147.3,147.3 | 177.8,177.8,177.8,177.8 | LRMER_MidCase_15_2025start,LRMER_LowRECost_15_2025start,LRMER_95DecarbBy2035_15_2025start,LRMER_LowRECost_25_2025start | CO2e,CO2e,CO2e,CO2e | 200.0,200.0,200.0,200.0 | 400%+ | RFCMc | Vented Attic | None | None | None | None | None | Single-Family Detached | Single-Family Detached | Single-Family Detached | 3000-3999 | 2500-3999 | Vented Crawlspace | 2 Car | 2 | 2 | <8 | Vinyl, Light | Brick | No | Natural Gas | 68F | Yes | 6F | Day and Night -1h | No Exterior Use | Uninsulated | 50% Usage | AC, SEER 13 | 60% Conditioned | Central AC | Yes | None | No | Fuel Furnace, 92.5% AFUE | Ducted Heating | Natural Gas Fuel Furnace | None | None | None | No | None | None | None | None | 200000+ | 140000+ | 150000+ | 20 ACH50 | R-38 | Uninsulated | Uninsulated | Uninsulated | Unfinished, Uninsulated | None | Brick, 12-in, 3-wythe, R-11 | Summer = 0.7, Winter = 0.85 | MISO | 100% Incandescent | 100% Usage | 100% Usage | CR04 | None | EF 15.9 | None | None | None | None | None | None | None | None | None | Cooling Season, 7 days/wk | Left/Right at 15ft | 3 | Northwest | None | 50% | 85% | G26002903 | In metro area, not/partially in principal city | None | None | No | Hour19 | 103 | None | Composition Shingles | Stochastic | 1 | 1 | 2018 | 31 | 12 | 15 | None | MI | Owner | 1 | Low | Occupied | 1980s | 1980-99 | Natural Gas Standard | Natural Gas | Yes | Oakland Co Intl | 42.67 | -83.42 | F15 B15 L15 R15 | Double, Clear, Metal, Air | 67.9925 | 0.070238 |  | 37.5131 | 0.038752 |  | 24.618 | 0.025431 |  | 61.838 | 0.06388 |  | 2024.828 | 2.0917 |  | 0 | 0 |  | 0 | 0 |  | 1401.7589 | 1.448 |  | 0 | 0 | 0 | 0 | 0 | 264.9362 | 0.27368 |  | 99.9372 | 3321.6675 | 3.4313 |  | 27.2556 | 0.028156 |  | 1286.8751 | 1.3294 |  | 0 | 0 | 0 | 377.1825 | 0.38964 |  | 480.0504 | 0.4959 |  | 0 | 0 | 0 | 0 | 498.2208 | 0 | 0 | 0 | 63231.8418 | 65.3198 |  | 0 | 3519.7836 | 3.636 |  | 0 | 0 | 0 | 0 |  | 0 | 0 | 0 | 0 | 0 | 76726.2992 | 76726.2992 | 79.2598 |  | 9476.453 | 9476.453 | 0 | 67249.8461 | 0 | 1711.3169 | 0 | 15331.5727 | 0 | 3812.8303 | 0 | 15331.5727 | 0 | 3616.6008 | 0 | 15331.5727 | 0 | 3990.918 | 0 | 15331.5727 | 0 | 17042.8896 | 19144.403 | 18948.1735 | 19322.4907
155510 | 0 | 242.131 | TRUE | 617 | Non-CBSA East North Central | 5A | 5A | Hour20 | 1 | Cold | None | None | East North Central | East North Central | Midwest | Not in a census Place | None | None | None | Electric, 120% Usage | 78F | Yes | 2F | Day Setup -4h | Double-Loaded Interior | G2600570 | G2600570, G26001200 | None | None | 20 ft^2 | Fiberglass | 20% Leakage, R-6 | 2 ft | None | data/cambium/LRMER_MidCase_15_2025start,data/cambium/LRMER_LowRECost_15_2025start,data/cambium/LRMER_95DecarbBy2035_15_2025start,data/cambium/LRMER_LowRECost_25_2025start | kg/MWh,kg/MWh,kg/MWh,kg/MWh | /lib/resources/data/cambium/LRMER_MidCase_15_2025start/RFCMc.csv,/lib/resources/data/cambium/LRMER_LowRECost_15_2025start/RFCMc.csv,/lib/resources/data/cambium/LRMER_95DecarbBy2035_15_2025start/RFCMc.csv,/lib/resources/data/cambium/LRMER_LowRECost_25_2025start/RFCMc.csv | lb/MBtu,lb/MBtu,lb/MBtu,lb/MBtu | 195.9,195.9,195.9,195.9 | 147.3,147.3,147.3,147.3 | 177.8,177.8,177.8,177.8 | LRMER_MidCase_15_2025start,LRMER_LowRECost_15_2025start,LRMER_95DecarbBy2035_15_2025start,LRMER_LowRECost_25_2025start | CO2e,CO2e,CO2e,CO2e | 200.0,200.0,200.0,200.0 | 0-100% | RFCMc | None | Middle | None | Top | 6 | None | 5 to 9 Unit | Multifamily with 5+ units, 1-3 stories | Multi-Family with 5+ Units | 500-749 | 0-1499 | Unheated Basement | None | 2 | 2 | <8 | Vinyl, Light | Brick | No | Electricity | 65F | Yes | 12F | Night +4h | No Exterior Use | Uninsulated | 200% Usage | Shared Cooling | 100% Conditioned | Central AC | Yes | Cooling Only | No | Electric Furnace, 100% AFUE | Ducted Heating | Electricity Electric Furnace | None | None | Fan Coil Cooling Only | No | None | None | None | None | <10000 | <20000 | <20000 | 7 ACH50 | None | Uninsulated | Uninsulated | Uninsulated | Finished, R-19 | None | Brick, 12-in, 3-wythe, R-15 | Summer = 0.7, Winter = 0.85 | MISO | 100% Incandescent | 100% Usage | 100% Usage | CR04 | None | None | None | None | None | None | None | None | None | None | None | Cooling Season, 7 days/wk | 12 | 1 | West | None | 200% | 89% | G26001200 | Not/partially in metro area | None | None | None | Hour9 | 103 | EF 19.9, 100% Usage | Asphalt Shingles, Medium | Stochastic | 1 | 1 | 2018 | 31 | 12 | 15 | None | MI | Renter | 1 | High | Occupied | 2000s | 2000-09 | Electric Standard | Electricity | No | Gratiot Community | 43.32 | -84.69 | F30 B30 L30 R30 | Double, Clear, Non-metal, Air | 0 | 0 |  | 0 | 0 |  | 0 | 0 |  | 7.9129 | 0.043733 |  | 638.6019 | 3.5294 |  | 0 | 0 |  | 0 | 0 |  | 29.8932 | 0.16521 |  | 0 | 1251.7065 | 0 | 0 | 2639.105 | 130.7097 | 0.7224 |  | 0 | 1017.8358 | 5.6253 |  | 16.412 | 0.090705 |  | 2302.9525 | 12.7278 |  | 0 | 0 | 0 | 416.454 | 2.3016 |  | 400.042 | 2.2109 |  | 0 | 0 | 0 | 0 | 0 | 0 | 0 | 0 | 0 | 0 |  | 0 | 0 | 0 |  | 0 | 0 | 0 | 0 |  | 0 | 0 | 0 | 0 | 0 | 8851.6255 | 8851.6255 | 48.9207 |  | 8851.6255 | 8851.6255 | 0 | 0 | 0 | 1576.5347 | 0 | 0 | 0 | 3559.0976 | 0 | 0 | 0 | 3356.2987 | 0 | 0 | 0 | 3700.2433 | 0 | 0 | 0 | 1576.5347 | 3559.0976 | 3356.2987 | 3700.2433
155537 | 0 | 242.131 | TRUE | 1220 | CBSA Detroit-Warren-Dearborn, MI | 5A | 5A | Hour21 | 2 | Cold | None | Standard Efficiency, No usage | East North Central | East North Central | Midwest | MI, Detroit | Electric, 100% Usage | Standard, 100% Usage | Yes | Gas, 100% Usage | 72F | No | 0F | None | Not Applicable | G2601630 | G2601630, G26003209 | None | None | 20 ft^2 | Fiberglass | None | 2 ft | None | data/cambium/LRMER_MidCase_15_2025start,data/cambium/LRMER_LowRECost_15_2025start,data/cambium/LRMER_95DecarbBy2035_15_2025start,data/cambium/LRMER_LowRECost_25_2025start | kg/MWh,kg/MWh,kg/MWh,kg/MWh | /lib/resources/data/cambium/LRMER_MidCase_15_2025start/RFCMc.csv,/lib/resources/data/cambium/LRMER_LowRECost_15_2025start/RFCMc.csv,/lib/resources/data/cambium/LRMER_95DecarbBy2035_15_2025start/RFCMc.csv,/lib/resources/data/cambium/LRMER_LowRECost_25_2025start/RFCMc.csv | lb/MBtu,lb/MBtu,lb/MBtu,lb/MBtu | 195.9,195.9,195.9,195.9 | 147.3,147.3,147.3,147.3 | 177.8,177.8,177.8,177.8 | LRMER_MidCase_15_2025start,LRMER_LowRECost_15_2025start,LRMER_95DecarbBy2035_15_2025start,LRMER_LowRECost_25_2025start | CO2e,CO2e,CO2e,CO2e | 200.0,200.0,200.0,200.0 | 300-400% | RFCMc | Vented Attic | None | None | None | None | None | Single-Family Detached | Single-Family Detached | Single-Family Detached | 1000-1499 | 0-1499 | Heated Basement | None | 2 | 2 | <8 | Wood, Medium/Dark | Wood Frame | No | Electricity | 55F | Yes | 12F | Day and Night +4h | No Exterior Use | Uninsulated | 100% Usage | Room AC, EER 10.7 | 40% Conditioned | Room AC | No | None | Yes | Electric Baseboard, 100% Efficiency | Non-Ducted Heating | Electricity Baseboard | None | None | None | No | None | None | None | None | 70000-79999 | 60000-79999 | 60000-99999 | 40 ACH50 | R-19 | Uninsulated | Uninsulated | Uninsulated | Unfinished, Uninsulated | None | Wood Stud, Uninsulated | Summer = 0.7, Winter = 0.85 | MISO | 100% LED | 100% Usage | 100% Usage | CR04 | None | None | EF 12, National Average | None | None | None | None | None | None | None | None | Cooling Season, 7 days/wk | Left/Right at 15ft | 3 | Southwest | None | 100% | 85% | G26003209 | In metro area, principal city | None | None | No | Hour7 | 103 | EF 17.6, 100% Usage | Composition Shingles | Stochastic | 1 | 1 | 2018 | 31 | 12 | 15 | None | MI | Owner | 1 | Medium | Vacant | <1940 | <1940 | Electric Standard | Electricity | Yes | Detroit Metropolita | 42.22 | -83.35 | F15 B15 L15 R15 | Double, Clear, Non-metal, Air | 0 | 0 |  | 0 | 0 |  | 0 | 0 |  | 0 | 0 |  | 1127.7375 | 3.1521 |  | 0 | 0 |  | 319.7405 | 0.8937 |  | 0 | 0 |  | 0 | 10139.0867 | 0 | 0 | 370.4418 | 0 | 0 |  | 0 | 0 | 0 |  | 16.412 | 0.045873 |  | 0 | 0 |  | 0 | 0 | 0 | 0 | 0 |  | 434.0383 | 1.2132 |  | 0 | 0 | 0 | 0 | 0 | 0 | 0 | 0 | 0 | 0 |  | 0 | 0 | 0 |  | 0 | 0 | 0 | 0 |  | 0 | 0 | 0 | 0 | 0 | 12407.4568 | 12407.4568 | 34.6799 |  | 12407.4568 | 12407.4568 | 0 | 0 | 0 | 2318.4004 | 0 | 0 | 0 | 5122.0825 | 0 | 0 | 0 | 4743.8872 | 0 | 0 | 0 | 5349.462 | 0 | 0 | 0 | 2318.4004 | 5122.0825 | 4743.8872 | 5349.462
155542 | 0 | 242.131 | TRUE | 1690 | CBSA Detroit-Warren-Dearborn, MI | 5A | 5A | Hour6 | 3 | Cold | None | Standard Efficiency | East North Central | East North Central | Midwest | Not in a census Place | Gas, 100% Usage | EnergyStar, 100% Usage | Yes | Electric, 100% Usage | 70F | No | 0F | None | Not Applicable | G2601250 | G2601250, G26002901 | None | None | 20 ft^2 | Fiberglass | 0% Leakage, Uninsulated | 2 ft | None | data/cambium/LRMER_MidCase_15_2025start,data/cambium/LRMER_LowRECost_15_2025start,data/cambium/LRMER_95DecarbBy2035_15_2025start,data/cambium/LRMER_LowRECost_25_2025start | kg/MWh,kg/MWh,kg/MWh,kg/MWh | /lib/resources/data/cambium/LRMER_MidCase_15_2025start/RFCMc.csv,/lib/resources/data/cambium/LRMER_LowRECost_15_2025start/RFCMc.csv,/lib/resources/data/cambium/LRMER_95DecarbBy2035_15_2025start/RFCMc.csv,/lib/resources/data/cambium/LRMER_LowRECost_25_2025start/RFCMc.csv | lb/MBtu,lb/MBtu,lb/MBtu,lb/MBtu | 195.9,195.9,195.9,195.9 | 147.3,147.3,147.3,147.3 | 177.8,177.8,177.8,177.8 | LRMER_MidCase_15_2025start,LRMER_LowRECost_15_2025start,LRMER_95DecarbBy2035_15_2025start,LRMER_LowRECost_25_2025start | CO2e,CO2e,CO2e,CO2e | 200.0,200.0,200.0,200.0 | 200-300% | RFCMc | Vented Attic | None | None | None | None | None | Single-Family Detached | Single-Family Detached | Single-Family Detached | 1500-1999 | 1500-2499 | Heated Basement | None | 1 | 1 | <8 | Vinyl, Light | Brick | No | Natural Gas | 75F | No | 0F | None | No Exterior Use | Uninsulated | 100% Usage | AC, SEER 15 | 100% Conditioned | Central AC | Yes | None | No | Fuel Furnace, 80% AFUE | Ducted Heating | Natural Gas Fuel Furnace | None | None | None | No | None | None | None | None | 60000-69999 | 60000-79999 | 60000-99999 | 6 ACH50 | R-38 | Uninsulated | Wall R-10, Exterior | R-10, Exterior | Unfinished, Uninsulated | None | Brick, 12-in, 3-wythe, R-15 | Summer = 0.7, Winter = 0.85 | MISO | 100% LED | 100% Usage | 100% Usage | CR04 | None | EF 15.9 | None | None | None | None | None | None | None | None | None | Cooling Season, 7 days/wk | Left/Right at 15ft | 4 | South | None | 100% | 85% | G26002901 | In metro area, not/partially in principal city | None | None | No | Hour19 | 103 | EF 17.6, 100% Usage | Composition Shingles | Stochastic | 1 | 1 | 2018 | 31 | 12 | 15 | None | MI | Owner | 1 | Medium | Occupied | 1990s | 1980-99 | Natural Gas Standard | Natural Gas | Yes | Oakland Co Intl | 42.67 | -83.42 | F9 B9 L9 R9 | Double, Low-E, Non-metal, Air, M-Gain | 67.9925 | 0.13719 |  | 58.0281 | 0.11709 |  | 37.8062 | 0.076283 |  | 152.9831 | 0.30868 |  | 1211.2627 | 2.444 |  | 0 | 0 |  | 0 | 0 |  | 313.8791 | 0.63333 |  | 0 | 0 | 0 | 0 | 0 | 30.7725 | 0.062091 |  | 0 | 473.6028 | 0.95561 |  | 21.9803 | 0.044351 |  | 2415.4918 | 4.8739 |  | 0 | 0 | 0 | 537.1993 | 1.0839 |  | 914.0887 | 1.8444 |  | 0 | 0 | 0 | 0 | 770.4838 | 0 | 0 | 0 | 12279.0917 | 24.7762 |  | 0 | 6517.6075 | 13.1509 |  | 0 | 0 | 0 | 0 |  | 0 | 0 | 0 | 0 | 0 | 25802.5631 | 25802.5631 | 52.0632 |  | 6235.3801 | 6235.3801 | 0 | 19567.1831 | 0 | 1126.2939 | 0 | 4460.9462 | 0 | 2529.1803 | 0 | 4460.9462 | 0 | 2389.9787 | 0 | 4460.9462 | 0 | 2627.2415 | 0 | 4460.9462 | 0 | 5587.2401 | 6990.1265 | 6850.9249 | 7088.1877
155622 | 0 | 242.131 | TRUE | 617 | Non-CBSA East North Central | 5A | 5A | Hour21 | 1 | Cold | None | None | East North Central | East North Central | Midwest | Not in a census Place | Electric, 100% Usage | Standard, 100% Usage | Yes | Electric, 100% Usage | 68F | No | 0F | None | Double-Loaded Interior | G2601590 | G2601590, G26002300 | None | None | 20 ft^2 | Fiberglass | None | 2 ft | None | data/cambium/LRMER_MidCase_15_2025start,data/cambium/LRMER_LowRECost_15_2025start,data/cambium/LRMER_95DecarbBy2035_15_2025start,data/cambium/LRMER_LowRECost_25_2025start | kg/MWh,kg/MWh,kg/MWh,kg/MWh | /lib/resources/data/cambium/LRMER_MidCase_15_2025start/RFCMc.csv,/lib/resources/data/cambium/LRMER_LowRECost_15_2025start/RFCMc.csv,/lib/resources/data/cambium/LRMER_95DecarbBy2035_15_2025start/RFCMc.csv,/lib/resources/data/cambium/LRMER_LowRECost_25_2025start/RFCMc.csv | lb/MBtu,lb/MBtu,lb/MBtu,lb/MBtu | 195.9,195.9,195.9,195.9 | 147.3,147.3,147.3,147.3 | 177.8,177.8,177.8,177.8 | LRMER_MidCase_15_2025start,LRMER_LowRECost_15_2025start,LRMER_95DecarbBy2035_15_2025start,LRMER_LowRECost_25_2025start | CO2e,CO2e,CO2e,CO2e | 200.0,200.0,200.0,200.0 | 150-200% | RFCMc | None | Middle | None | Bottom | 24 | None | 20 to 49 Unit | Multifamily with 5+ units, 1-3 stories | Multi-Family with 5+ Units | 500-749 | 0-1499 | Slab | None | 2 | 2 | <8 | None | Brick | No | Electricity | 72F | No | 0F | None | No Exterior Use | Uninsulated | 100% Usage | None | None | None | No | None | Yes | Electric Baseboard, 100% Efficiency | Non-Ducted Heating | Electricity Baseboard | None | None | None | No | None | None | None | None | 20000-24999 | 20000-39999 | 20000-39999 | 4 ACH50 | None | None | None | None | Finished, R-38 | Uninsulated | Brick, 12-in, 3-wythe, Uninsulated | Summer = 0.7, Winter = 0.85 | PJM | 100% CFL | 100% Usage | 100% Usage | CR04 | None | None | None | None | None | None | None | None | None | None | None | Cooling Season, 7 days/wk | 12 | 1 | South | None | 100% | 89% | G26002300 | In metro area, not/partially in principal city | None | None | None | Hour14 | 104 | EF 17.6, 100% Usage | Asphalt Shingles, Medium | Stochastic | 1 | 1 | 2018 | 31 | 12 | 15 | None | MI | Renter | 1 | Medium | Occupied | 1960s | 1960-79 | Electric Standard | Electricity | No | Southwest Michigan | 42.13 | -86.42 | F15 B15 L15 R15 | Double, Low-E, Non-metal, Air, M-Gain | 0 | 0 |  | 552.439 | 3.0532 |  | 20.808 | 0.115 |  | 0 | 0 |  | 0 | 0 |  | 0 | 0 |  | 0 | 0 |  | 0 | 0 |  | 0 | 1296.5464 | 0 | 0 | 1535.1063 | 32.824 | 0.18141 |  | 0 | 325.602 | 1.7995 |  | 16.412 | 0.090705 |  | 1151.4762 | 6.3639 |  | 0 | 0 | 0 | 346.9961 | 1.9178 |  | 434.0383 | 2.3988 |  | 0 | 0 | 0 | 0 | 0 | 0 | 0 | 0 | 0 | 0 |  | 0 | 0 | 0 |  | 0 | 0 | 0 | 0 |  | 0 | 0 | 0 | 0 | 0 | 5711.9552 | 5711.9552 | 31.5685 |  | 5711.9552 | 5711.9552 | 0 | 0 | 0 | 1018.5707 | 0 | 0 | 0 | 2304.1531 | 0 | 0 | 0 | 2151.9288 | 0 | 0 | 0 | 2418.7251 | 0 | 0 | 0 | 1018.5707 | 2304.1531 | 2151.9288 | 2418.7251
155721 | 0 | 242.131 | TRUE | 2663 | CBSA Detroit-Warren-Dearborn, MI | 5A | 5A | Hour15 | 3 | Cold | None | None | East North Central | East North Central | Midwest | In another census Place | Gas, 100% Usage | Standard, 100% Usage | Yes | Gas, 100% Usage | 70F | No | 0F | None | Not Applicable | G2601630 | G2601630, G26003213 | None | None | 20 ft^2 | Fiberglass | 10% Leakage, Uninsulated | 2 ft | None | data/cambium/LRMER_MidCase_15_2025start,data/cambium/LRMER_LowRECost_15_2025start,data/cambium/LRMER_95DecarbBy2035_15_2025start,data/cambium/LRMER_LowRECost_25_2025start | kg/MWh,kg/MWh,kg/MWh,kg/MWh | /lib/resources/data/cambium/LRMER_MidCase_15_2025start/RFCMc.csv,/lib/resources/data/cambium/LRMER_LowRECost_15_2025start/RFCMc.csv,/lib/resources/data/cambium/LRMER_95DecarbBy2035_15_2025start/RFCMc.csv,/lib/resources/data/cambium/LRMER_LowRECost_25_2025start/RFCMc.csv | lb/MBtu,lb/MBtu,lb/MBtu,lb/MBtu | 195.9,195.9,195.9,195.9 | 147.3,147.3,147.3,147.3 | 177.8,177.8,177.8,177.8 | LRMER_MidCase_15_2025start,LRMER_LowRECost_15_2025start,LRMER_95DecarbBy2035_15_2025start,LRMER_LowRECost_25_2025start | CO2e,CO2e,CO2e,CO2e | 200.0,200.0,200.0,200.0 | 400%+ | RFCMc | Vented Attic | None | None | None | None | None | Single-Family Detached | Single-Family Detached | Single-Family Detached | 2500-2999 | 2500-3999 | Unheated Basement | 2 Car | 1 | 1 | <8 | None | Brick | No | Natural Gas | 65F | No | 0F | None | No Exterior Use | Uninsulated | 100% Usage | AC, SEER 13 | 100% Conditioned | Central AC | Yes | None | No | Fuel Furnace, 80% AFUE | Ducted Heating | Natural Gas Fuel Furnace | None | None | None | No | None | None | None | None | 120000-139999 | 120000-139999 | 100000-149999 | 10 ACH50 | R-38 | Uninsulated | Uninsulated | Uninsulated | Unfinished, Uninsulated | None | Brick, 12-in, 3-wythe, Uninsulated | Summer = 0.7, Winter = 0.85 | MISO | 100% LED | 100% Usage | 100% Usage | CR04 | None | None | EF 12, National Average | Gas Fireplace | None | None | None | None | None | None | None | Cooling Season, 7 days/wk | Left/Right at 15ft | 4 | Southeast | None | 100% | 85% | G26003213 | In metro area, not/partially in principal city | None | None | No | Hour14 | 103 | EF 19.9, 100% Usage | Asphalt Shingles, Medium | Stochastic | 1 | 1 | 2018 | 31 | 12 | 15 | None | MI | Owner | 1 | Medium | Occupied | 1960s | 1960-79 | Electric Standard | Electricity | Yes | Detroit Metropolita | 42.22 | -83.35 | F12 B12 L12 R12 | Single, Clear, Non-metal | 0 | 0 |  | 110.4878 | 0.14148 |  | 46.3052 | 0.059294 |  | 895.9183 | 1.1472 |  | 4050.8283 | 5.1871 |  | 0 | 0 |  | 319.7405 | 0.40943 |  | 883.6093 | 1.1315 |  | 0 | 0 | 0 | 0 | 4413.9434 | 38.9785 | 0.049912 |  | 16.7051 | 677.8734 | 0.86802 |  | 21.9803 | 0.028146 |  | 2663.4299 | 3.4106 |  | 0 | 0 | 0 | 36.927 | 0.047285 |  | 400.042 | 0.51226 |  | 0 | 0 | 0 | 0 | 1468.8722 | 2299.4356 | 0 | 0 | 34904.1783 | 44.6952 |  | 0 | 0 | 0 |  | 0 | 0 | 1080.8461 | 1.384 |  | 0 | 0 | 0 | 0 | 0 | 54329.808 | 54329.808 | 69.5699 |  | 14576.4758 | 14576.4758 | 0 | 39753.3322 | 0 | 2650.1316 | 0 | 9062.9515 | 0 | 5889.8974 | 0 | 9062.9515 | 0 | 5614.9955 | 0 | 9062.9515 | 0 | 6115.0724 | 0 | 9062.9515 | 0 | 11713.0831 | 14952.8489 | 14677.947 | 15178.024
155737 | 0 | 242.131 | TRUE | 3301 | CBSA Detroit-Warren-Dearborn, MI | 5A | 5A | Hour23 | 4 | Cold | None | Standard Efficiency | East North Central | East North Central | Midwest | MI, Livonia | Gas, 120% Usage | EnergyStar, 120% Usage | Yes | Gas, 120% Usage | 72F | No | 0F | None | Not Applicable | G2601630 | G2601630, G26003202 | None | 290 Rated kWh, 120% Usage | 20 ft^2 | Fiberglass | None | 2 ft | None | data/cambium/LRMER_MidCase_15_2025start,data/cambium/LRMER_LowRECost_15_2025start,data/cambium/LRMER_95DecarbBy2035_15_2025start,data/cambium/LRMER_LowRECost_25_2025start | kg/MWh,kg/MWh,kg/MWh,kg/MWh | /lib/resources/data/cambium/LRMER_MidCase_15_2025start/RFCMc.csv,/lib/resources/data/cambium/LRMER_LowRECost_15_2025start/RFCMc.csv,/lib/resources/data/cambium/LRMER_95DecarbBy2035_15_2025start/RFCMc.csv,/lib/resources/data/cambium/LRMER_LowRECost_25_2025start/RFCMc.csv | lb/MBtu,lb/MBtu,lb/MBtu,lb/MBtu | 195.9,195.9,195.9,195.9 | 147.3,147.3,147.3,147.3 | 177.8,177.8,177.8,177.8 | LRMER_MidCase_15_2025start,LRMER_LowRECost_15_2025start,LRMER_95DecarbBy2035_15_2025start,LRMER_LowRECost_25_2025start | CO2e,CO2e,CO2e,CO2e | 200.0,200.0,200.0,200.0 | 400%+ | RFCMc | Vented Attic | None | None | None | None | None | Single-Family Detached | Single-Family Detached | Single-Family Detached | 3000-3999 | 2500-3999 | Heated Basement | 1 Car | 2 | 2 | <8 | None | Brick | No | Electricity | 72F | No | 0F | None | No Exterior Use | Uninsulated | 200% Usage | Room AC, EER 10.7 | 20% Conditioned | Room AC | No | None | Yes | Electric Baseboard, 100% Efficiency | Non-Ducted Heating | Electricity Baseboard | None | None | None | No | None | None | None | None | 140000-159999 | 140000+ | 150000+ | 25 ACH50 | R-19 | Uninsulated | Uninsulated | Uninsulated | Unfinished, Uninsulated | None | Brick, 12-in, 3-wythe, Uninsulated | Summer = 0.7, Winter = 0.85 | MISO | 100% Incandescent | 100% Usage | 100% Usage | CR04 | None | EF 17.6 | None | None | None | None | None | None | None | None | Typical Efficiency | Cooling Season, 7 days/wk | Left/Right at 15ft | 3 | South | None | 200% | 85% | G26003202 | In metro area, not/partially in principal city | None | None | No | Hour9 | 103 | EF 15.9, 100% Usage | Composition Shingles | Stochastic | 1 | 1 | 2018 | 31 | 12 | 15 | None | MI | Owner | 1 | High | Occupied | 1950s | 1940-59 | Electric Tankless | Electricity | Yes | Detroit Metropolita | 42.22 | -83.35 | F9 B9 L9 R9 | Single, Clear, Metal | 67.9925 | 0.070238 |  | 56.2696 | 0.058128 |  | 36.6339 | 0.037844 |  | 0 | 0 |  | 1022.818 | 1.0566 |  | 150.9316 | 0.15592 |  | 0 | 0 |  | 0 | 0 |  | 0 | 72048.0057 | 0 | 0 | 6601.7189 | 264.9362 | 0.27368 |  | 99.9372 | 3321.6675 | 3.4313 |  | 21.9803 | 0.022706 |  | 5147.7933 | 5.3178 |  | 0 | 0 | 0 | 38.6854 | 0.039963 |  | 914.0887 | 0.94427 |  | 492.0663 | 0 | 0 | 0 | 747.3312 | 0 | 0 | 0 | 0 | 0 |  | 0 | 0 | 0 |  | 0 | 0 | 1136.5296 | 1.1741 |  | 0 | 0 | 0 | 0 | 0 | 92169.9723 | 92169.9723 | 95.2135 |  | 90285.8184 | 90285.8184 | 0 | 1884.1539 | 0 | 16351.4906 | 0 | 429.5275 | 0 | 37050.6177 | 0 | 429.5275 | 0 | 34019.5099 | 0 | 429.5275 | 0 | 38859.2978 | 0 | 429.5275 | 0 | 16781.018 | 37480.1452 | 34449.0373 | 39288.8253
155755 | 0 | 242.131 | TRUE | 2663 | CBSA Detroit-Warren-Dearborn, MI | 5A | 5A | Hour23 | 4 | Cold | None | Standard Efficiency | East North Central | East North Central | Midwest | Not in a census Place | Gas, 120% Usage | EnergyStar, 120% Usage | Yes | Electric, 120% Usage | 70F | No | 0F | None | Not Applicable | G2600990 | G2600990, G26003002 | None | None | 20 ft^2 | Fiberglass | 20% Leakage, Uninsulated | 2 ft | None | data/cambium/LRMER_MidCase_15_2025start,data/cambium/LRMER_LowRECost_15_2025start,data/cambium/LRMER_95DecarbBy2035_15_2025start,data/cambium/LRMER_LowRECost_25_2025start | kg/MWh,kg/MWh,kg/MWh,kg/MWh | /lib/resources/data/cambium/LRMER_MidCase_15_2025start/RFCMc.csv,/lib/resources/data/cambium/LRMER_LowRECost_15_2025start/RFCMc.csv,/lib/resources/data/cambium/LRMER_95DecarbBy2035_15_2025start/RFCMc.csv,/lib/resources/data/cambium/LRMER_LowRECost_25_2025start/RFCMc.csv | lb/MBtu,lb/MBtu,lb/MBtu,lb/MBtu | 195.9,195.9,195.9,195.9 | 147.3,147.3,147.3,147.3 | 177.8,177.8,177.8,177.8 | LRMER_MidCase_15_2025start,LRMER_LowRECost_15_2025start,LRMER_95DecarbBy2035_15_2025start,LRMER_LowRECost_25_2025start | CO2e,CO2e,CO2e,CO2e | 200.0,200.0,200.0,200.0 | 400%+ | RFCMc | Vented Attic | None | None | None | None | None | Single-Family Detached | Single-Family Detached | Single-Family Detached | 2500-2999 | 2500-3999 | Unvented Crawlspace | None | 2 | 2 | <8 | Vinyl, Light | Brick | No | Natural Gas | 70F | No | 0F | None | No Exterior Use | Uninsulated | 200% Usage | Room AC, EER 9.8 | <10% Conditioned | Room AC | Yes | None | No | Fuel Furnace, 92.5% AFUE | Ducted Heating | Natural Gas Fuel Furnace | None | None | None | No | None | None | None | None | 200000+ | 140000+ | 150000+ | 8 ACH50 | R-38 | Uninsulated | Wall R-10, Exterior | R-10, Exterior | Unfinished, Uninsulated | None | Brick, 12-in, 3-wythe, R-11 | Summer = 0.7, Winter = 0.85 | MISO | 100% CFL | 100% Usage | 100% Usage | CR04 | None | None | EF 12, National Average | None | None | None | None | Has Pool | None | 1.0 HP Pump | None | Cooling Season, 7 days/wk | Left/Right at 15ft | 2 | Northwest | None | 200% | 85% | G26003002 | In metro area, not/partially in principal city | None | None | No | Hour18 | 103 | EF 17.6, 100% Usage | Slate | Stochastic | 1 | 1 | 2018 | 31 | 12 | 15 | None | MI | Owner | 1 | High | Occupied | 1980s | 1980-99 | Natural Gas Standard | Natural Gas | Yes | Selfridge Angb | 42.6 | -82.83 | F12 B12 L12 R12 | Double, Clear, Non-metal, Air | 67.9925 | 0.087065 |  | 42.7884 | 0.054791 |  | 28.1348 | 0.036027 |  | 0 | 0 |  | 311.5345 | 0.39892 |  | 0 | 0 |  | 319.7405 | 0.40943 |  | 615.1562 | 0.78771 |  | 0 | 0 | 0 | 0 | 0 | 58.3211 | 0.074681 |  | 0 | 887.4192 | 1.1363 |  | 21.9803 | 0.028146 |  | 4317.523 | 5.5286 |  | 0 | 2279.2137 | 0 | 486.498 | 0.62297 |  | 434.0383 | 0.55579 |  | 0 | 0 | 0 | 0 | 570.3163 | 0 | 0 | 0 | 28080.0184 | 35.9568 |  | 0 | 6818.2984 | 8.7309 |  | 0 | 0 | 0 | 0 |  | 0 | 0 | 0 | 0 | 0 | 45338.6807 | 45338.6807 | 58.0567 |  | 9870.3406 | 9870.3406 | 0 | 35468.3401 | 0 | 1725.7761 | 0 | 8086.0483 | 0 | 3934.2321 | 0 | 8086.0483 | 0 | 3712.6662 | 0 | 8086.0483 | 0 | 4081.5843 | 0 | 8086.0483 | 0 | 9811.8244 | 12020.2804 | 11798.7145 | 12167.6326
155803 | 0 | 242.131 | TRUE | 2176 | Non-CBSA East North Central | 5A | 5A | Hour5 | 3 | Cold | None | Standard Efficiency | East North Central | East North Central | Midwest | In another census Place | Gas, 80% Usage | EnergyStar, 80% Usage | Yes | Gas, 80% Usage | 75F | No | 0F | None | Not Applicable | G2600810 | G2600810, G26001003 | None | 290 Rated kWh, 80% Usage | 20 ft^2 | Fiberglass | 20% Leakage, Uninsulated | 2 ft | None | data/cambium/LRMER_MidCase_15_2025start,data/cambium/LRMER_LowRECost_15_2025start,data/cambium/LRMER_95DecarbBy2035_15_2025start,data/cambium/LRMER_LowRECost_25_2025start | kg/MWh,kg/MWh,kg/MWh,kg/MWh | /lib/resources/data/cambium/LRMER_MidCase_15_2025start/RFCMc.csv,/lib/resources/data/cambium/LRMER_LowRECost_15_2025start/RFCMc.csv,/lib/resources/data/cambium/LRMER_95DecarbBy2035_15_2025start/RFCMc.csv,/lib/resources/data/cambium/LRMER_LowRECost_25_2025start/RFCMc.csv | lb/MBtu,lb/MBtu,lb/MBtu,lb/MBtu | 195.9,195.9,195.9,195.9 | 147.3,147.3,147.3,147.3 | 177.8,177.8,177.8,177.8 | LRMER_MidCase_15_2025start,LRMER_LowRECost_15_2025start,LRMER_95DecarbBy2035_15_2025start,LRMER_LowRECost_25_2025start | CO2e,CO2e,CO2e,CO2e | 200.0,200.0,200.0,200.0 | 300-400% | RFCMc | Vented Attic | None | None | None | None | None | Single-Family Detached | Single-Family Detached | Single-Family Detached | 2000-2499 | 1500-2499 | Vented Crawlspace | 2 Car | 2 | 2 | <8 | Wood, Medium/Dark | Wood Frame | No | Natural Gas | 67F | Yes | 3F | Day and Night +4h | No Exterior Use | Uninsulated | 50% Usage | AC, SEER 15 | 100% Conditioned | Central AC | Yes | None | No | Fuel Furnace, 92.5% AFUE | Ducted Heating | Natural Gas Fuel Furnace | None | None | None | No | None | None | None | None | 80000-99999 | 80000-99999 | 60000-99999 | 20 ACH50 | R-13 | Uninsulated | Uninsulated | Uninsulated | Unfinished, Uninsulated | None | Wood Stud, R-11 | Summer = 0.7, Winter = 0.85 | MISO | 100% LED | 100% Usage | 100% Usage | CR04 | None | None | EF 12, National Average | None | None | None | None | None | None | None | None | Cooling Season, 7 days/wk | Left/Right at 15ft | 4 | East | None | 50% | 85% | G26001003 | In metro area, not/partially in principal city | None | None | No | Hour16 | 103 | EF 19.9, 100% Usage | Composition Shingles | Stochastic | 1 | 1 | 2018 | 31 | 12 | 15 | None | MI | Owner | 1 | Low | Occupied | 1980s | 1980-99 | Electric Standard | Electricity | Yes | Grand Rapids Kent C | 42.88 | -85.52 | F6 B6 L6 R6 | Double, Clear, Non-metal, Air | 67.9925 | 0.10655 |  | 46.3052 | 0.072565 |  | 30.1863 | 0.047305 |  | 128.9513 | 0.20208 |  | 1754.0304 | 2.7487 |  | 128.3651 | 0.20116 |  | 319.7405 | 0.50106 |  | 833.7872 | 1.3066 |  | 0 | 0 | 0 | 0 | 2468.8307 | 34.8755 | 0.054653 |  | 16.7051 | 575.5916 | 0.90201 |  | 21.9803 | 0.034445 |  | 1269.5839 | 1.9896 |  | 0 | 0 | 0 | 29.6002 | 0.046386 |  | 400.042 | 0.6269 |  | 0 | 0 | 0 | 0 | 616.3285 | 0 | 0 | 0 | 37811.7364 | 59.2546 |  | 0 | 0 | 0 |  | 0 | 0 | 864.8527 | 1.3553 |  | 0 | 0 | 0 | 0 | 0 | 47419.7783 | 47419.7783 | 74.3113 |  | 8126.8608 | 8126.8608 | 0 | 39292.9176 | 0 | 1468.9158 | 0 | 8957.9798 | 0 | 3274.4021 | 0 | 8957.9798 | 0 | 3104.4497 | 0 | 8957.9798 | 0 | 3422.9586 | 0 | 8957.9798 | 0 | 10426.8956 | 12232.382 | 12062.4295 | 12380.9385
155815 | 0 | 242.131 | TRUE | 2663 | Non-CBSA East North Central | 6A | 6A | Hour5 | 3 | Cold | None | None | East North Central | East North Central | Midwest | Not in a census Place | Electric, 100% Usage | Standard, 100% Usage | Yes | Electric, 100% Usage | 72F | Yes | 2F | Night Setback +1h | Not Applicable | G2601130 | G2601130, G26000400 | None | 290 Rated kWh, 100% Usage | 20 ft^2 | Fiberglass | 0% Leakage, Uninsulated | 2 ft | None | data/cambium/LRMER_MidCase_15_2025start,data/cambium/LRMER_LowRECost_15_2025start,data/cambium/LRMER_95DecarbBy2035_15_2025start,data/cambium/LRMER_LowRECost_25_2025start | kg/MWh,kg/MWh,kg/MWh,kg/MWh | /lib/resources/data/cambium/LRMER_MidCase_15_2025start/RFCMc.csv,/lib/resources/data/cambium/LRMER_LowRECost_15_2025start/RFCMc.csv,/lib/resources/data/cambium/LRMER_95DecarbBy2035_15_2025start/RFCMc.csv,/lib/resources/data/cambium/LRMER_LowRECost_25_2025start/RFCMc.csv | lb/MBtu,lb/MBtu,lb/MBtu,lb/MBtu | 195.9,195.9,195.9,195.9 | 147.3,147.3,147.3,147.3 | 177.8,177.8,177.8,177.8 | LRMER_MidCase_15_2025start,LRMER_LowRECost_15_2025start,LRMER_95DecarbBy2035_15_2025start,LRMER_LowRECost_25_2025start | CO2e,CO2e,CO2e,CO2e | 200.0,200.0,200.0,200.0 | 400%+ | RFCMc | Vented Attic | None | None | None | None | None | Single-Family Detached | Single-Family Detached | Single-Family Detached | 2500-2999 | 2500-3999 | Heated Basement | None | 2 | 2 | <8 | None | Brick | No | Other Fuel | 55F | Yes | 3F | Night -4h | No Exterior Use | Uninsulated | 100% Usage | None | None | None | Yes | None | No | Other | Ducted Heating | None | None | None | None | No | None | None | None | None | 200000+ | 140000+ | 150000+ | 20 ACH50 | R-19 | Uninsulated | Uninsulated | Uninsulated | Unfinished, Uninsulated | None | Brick, 12-in, 3-wythe, Uninsulated | Summer = 0.7, Winter = 0.85 | MISO | 100% Incandescent | 100% Usage | 100% Usage | CR04 | None | EF 10.5 | EF 12, National Average | None | Gas Grill | None | None | None | None | None | None | Cooling Season, 7 days/wk | Left/Right at 15ft | 2 | North | None | 100% | 85% | G26000400 | Not/partially in metro area | None | None | No | Hour17 | 103 | EF 17.6, 100% Usage | Composition Shingles | Stochastic | 1 | 1 | 2018 | 31 | 12 | 15 | None | MI | Owner | 1 | Medium | Vacant | <1940 | <1940 | Natural Gas Standard | Natural Gas | Yes | Wexford Co | 44.28 | -85.42 | F18 B18 L18 R18 | Single, Clear, Metal | 0 | 0 |  | 0 | 0 |  | 0 | 0 |  | 0 | 0 |  | 0 | 0 |  | 0 | 0 |  | 319.7405 | 0.40943 |  | 0 | 0 |  | 0 | 0 | 0 | 0 | 0 | 0 | 0 |  | 0 | 0 | 0 |  | 21.9803 | 0.028146 |  | 0 | 0 |  | 0 | 0 | 0 | 0 | 0 |  | 1160.8545 | 1.4865 |  | 0 | 0 | 0 | 0 | 0 | 0 | 0 | 0 | 0 | 0 |  | 0 | 1882.3955 | 2.4104 |  | 0 | 0 | 0 | 0 |  | 0 | 0 | 0 | 0 | 0 | 3384.9709 | 3384.9709 | 4.3345 |  | 1502.5754 | 1502.5754 | 0 | 1882.3955 | 0 | 269.9052 | 0 | 429.1319 | 0 | 612.4141 | 0 | 429.1319 | 0 | 574.1953 | 0 | 429.1319 | 0 | 636.2073 | 0 | 429.1319 | 0 | 699.0371 | 1041.5461 | 1003.3273 | 1065.3392
155857 | 0 | 242.131 | TRUE | 633 | CBSA Detroit-Warren-Dearborn, MI | 5A | 5A | Hour5 | 2 | Cold | None | Standard Efficiency | East North Central | East North Central | Midwest | MI, Farmington Hills | Gas, 100% Usage | Standard, 100% Usage | Yes | Gas, 100% Usage | 70F | No | 0F | None | Not Applicable | G2601250 | G2601250, G26002907 | None | 318 Rated kWh, 100% Usage | 20 ft^2 | Fiberglass | None | 2 ft | None | data/cambium/LRMER_MidCase_15_2025start,data/cambium/LRMER_LowRECost_15_2025start,data/cambium/LRMER_95DecarbBy2035_15_2025start,data/cambium/LRMER_LowRECost_25_2025start | kg/MWh,kg/MWh,kg/MWh,kg/MWh | /lib/resources/data/cambium/LRMER_MidCase_15_2025start/RFCMc.csv,/lib/resources/data/cambium/LRMER_LowRECost_15_2025start/RFCMc.csv,/lib/resources/data/cambium/LRMER_95DecarbBy2035_15_2025start/RFCMc.csv,/lib/resources/data/cambium/LRMER_LowRECost_25_2025start/RFCMc.csv | lb/MBtu,lb/MBtu,lb/MBtu,lb/MBtu | 195.9,195.9,195.9,195.9 | 147.3,147.3,147.3,147.3 | 177.8,177.8,177.8,177.8 | LRMER_MidCase_15_2025start,LRMER_LowRECost_15_2025start,LRMER_95DecarbBy2035_15_2025start,LRMER_LowRECost_25_2025start | CO2e,CO2e,CO2e,CO2e | 200.0,200.0,200.0,200.0 | 400%+ | RFCMc | Vented Attic | None | None | None | None | None | Single-Family Detached | Single-Family Detached | Single-Family Detached | 500-749 | 0-1499 | Slab | 1 Car | 1 | 1 | <8 | None | Brick | No | Natural Gas | 70F | No | 0F | None | No Exterior Use | Uninsulated | 100% Usage | None | None | None | No | None | No | Fuel Boiler, 80% AFUE | Non-Ducted Heating | Natural Gas Fuel Boiler | None | None | None | No | None | None | None | None | 80000-99999 | 80000-99999 | 60000-99999 | 15 ACH50 | R-19 | None | None | None | Unfinished, Uninsulated | Uninsulated | Brick, 12-in, 3-wythe, Uninsulated | Summer = 0.7, Winter = 0.85 | MISO | 100% Incandescent | 100% Usage | 100% Usage | CR04 | None | None | EF 12, National Average | None | None | None | None | None | None | None | None | Cooling Season, 7 days/wk | Left/Right at 15ft | 2 | Southwest | None | 100% | 85% | G26002907 | In metro area, not/partially in principal city | None | None | No | Hour12 | 103 | EF 10.5, 100% Usage | Composition Shingles | Stochastic | 1 | 1 | 2018 | 31 | 12 | 15 | None | MI | Owner | 1 | Medium | Occupied | 1950s | 1940-59 | Natural Gas Standard | Natural Gas | Yes | Oakland Co Intl | 42.67 | -83.42 | F12 B12 L12 R12 | Double, Low-E, Non-metal, Air, M-Gain | 67.9925 | 0.36628 |  | 68.2856 | 0.36786 |  | 28.721 | 0.15472 |  | 0 | 0 |  | 0 | 0 |  | 97.5927 | 0.52574 |  | 319.7405 | 1.7225 |  | 100.5234 | 0.54152 |  | 0 | 0 | 0 | 0 | 0 | 131.5889 | 0.70888 |  | 99.9372 | 1031.6102 | 5.5573 |  | 16.412 | 0.088412 |  | 1641.198 | 8.8412 |  | 0 | 0 | 0 | 27.8418 | 0.14998 |  | 727.1093 | 3.917 |  | 0 | 0 | 0 | 0 | 905.8827 | 0 | 0 | 0 | 13826.2139 | 74.4824 |  | 0 | 4422.4424 | 23.8239 |  | 0 | 0 | 813.5653 | 4.3827 |  | 0 | 0 | 0 | 0 | 0 | 24326.0711 | 24326.0711 | 131.0457 |  | 4358.2599 | 4358.2599 | 0 | 19967.8112 | 0 | 782.8034 | 0 | 4552.2616 | 0 | 1766.73 | 0 | 4552.2616 | 0 | 1656.1247 | 0 | 4552.2616 | 0 | 1851.1712 | 0 | 4552.2616 | 0 | 5335.065 | 6318.9917 | 6208.3864 | 6403.4329
155866 | 0 | 242.131 | TRUE | 1690 | CBSA Detroit-Warren-Dearborn, MI | 5A | 5A | Hour11 | 4 | Cold | None | None | East North Central | East North Central | Midwest | MI, Warren | Gas, 100% Usage | EnergyStar, 100% Usage | Yes | Electric, 100% Usage | 75F | No | 0F | None | Not Applicable | G2600990 | G2600990, G26003006 | None | 290 Rated kWh, 100% Usage | 20 ft^2 | Fiberglass | 30% Leakage, R-4 | 2 ft | None | data/cambium/LRMER_MidCase_15_2025start,data/cambium/LRMER_LowRECost_15_2025start,data/cambium/LRMER_95DecarbBy2035_15_2025start,data/cambium/LRMER_LowRECost_25_2025start | kg/MWh,kg/MWh,kg/MWh,kg/MWh | /lib/resources/data/cambium/LRMER_MidCase_15_2025start/RFCMc.csv,/lib/resources/data/cambium/LRMER_LowRECost_15_2025start/RFCMc.csv,/lib/resources/data/cambium/LRMER_95DecarbBy2035_15_2025start/RFCMc.csv,/lib/resources/data/cambium/LRMER_LowRECost_25_2025start/RFCMc.csv | lb/MBtu,lb/MBtu,lb/MBtu,lb/MBtu | 195.9,195.9,195.9,195.9 | 147.3,147.3,147.3,147.3 | 177.8,177.8,177.8,177.8 | LRMER_MidCase_15_2025start,LRMER_LowRECost_15_2025start,LRMER_95DecarbBy2035_15_2025start,LRMER_LowRECost_25_2025start | CO2e,CO2e,CO2e,CO2e | 200.0,200.0,200.0,200.0 | 300-400% | RFCMc | Vented Attic | None | None | None | None | None | Single-Family Detached | Single-Family Detached | Single-Family Detached | 1500-1999 | 1500-2499 | Slab | 1 Car | 1 | 1 | <8 | Brick, Medium/Dark | Wood Frame | No | Natural Gas | 68F | No | 0F | None | No Exterior Use | Uninsulated | 100% Usage | AC, SEER 13 | 100% Conditioned | Central AC | Yes | None | No | Fuel Wall/Floor Furnace, 68% AFUE | Non-Ducted Heating | Natural Gas Fuel Wall/Floor Furnace | None | None | None | No | None | None | None | None | 40000-44999 | 40000-59999 | 40000-59999 | 25 ACH50 | R-19 | None | None | None | Unfinished, Uninsulated | Uninsulated | Wood Stud, Uninsulated | Summer = 0.7, Winter = 0.85 | MISO | 100% Incandescent | 100% Usage | 100% Usage | CR04 | None | None | EF 12, National Average | None | None | None | None | None | None | None | None | Cooling Season, 7 days/wk | Left/Right at 15ft | 1 | South | None | 100% | 85% | G26003006 | In metro area, not/partially in principal city | None | None | No | Hour9 | 103 | EF 19.9, 100% Usage | Asphalt Shingles, Medium | Stochastic | 1 | 1 | 2018 | 31 | 12 | 15 | None | MI | Owner | 1 | Medium | Occupied | <1940 | <1940 | Natural Gas Standard | Natural Gas | Yes | Selfridge Angb | 42.6 | -82.83 | F9 B9 L9 R9 | Single, Clear, Non-metal, Exterior Clear Storm | 0 | 0 |  | 24.618 | 0.049673 |  | 16.1189 | 0.032524 |  | 511.7021 | 1.0325 |  | 2130.0405 | 4.2979 |  | 56.5627 | 0.11413 |  | 319.7405 | 0.64516 |  | 0 | 0 |  | 0 | 0 | 0 | 0 | 0 | 184.6348 | 0.37255 |  | 99.9372 | 1938.9582 | 3.9123 |  | 21.9803 | 0.044351 |  | 1658.1961 | 3.3458 |  | 0 | 0 | 0 | 339.6694 | 0.68537 |  | 400.042 | 0.80719 |  | 0 | 0 | 0 | 0 | 327.3604 | 0 | 0 | 0 | 42472.4456 | 85.6988 |  | 0 | 2815.5338 | 5.681 |  | 0 | 0 | 0 | 0 |  | 0 | 0 | 0 | 0 | 0 | 53317.2475 | 53317.2475 | 107.581 |  | 7701.9077 | 7701.9077 | 0 | 45615.3398 | 0 | 1400.3263 | 0 | 10399.3562 | 0 | 3091.569 | 0 | 10399.3562 | 0 | 2963.8909 | 0 | 10399.3562 | 0 | 3223.3526 | 0 | 10399.3562 | 0 | 11799.6825 | 13490.9253 | 13363.2472 | 13622.7088
155872 | 0 | 242.131 | TRUE | 1690 | Non-CBSA East North Central | 5A | 5A | Hour7 | 4 | Cold | None | Standard Efficiency | East North Central | East North Central | Midwest | MI, Bay City | Electric, 100% Usage | EnergyStar, 100% Usage | Yes | Gas, 100% Usage | 75F | Yes | 2F | Night Setup -3h | Not Applicable | G2600170 | G2600170, G26001400 | None | 318 Rated kWh, 100% Usage | 20 ft^2 | Fiberglass | 0% Leakage, Uninsulated | 2 ft | None | data/cambium/LRMER_MidCase_15_2025start,data/cambium/LRMER_LowRECost_15_2025start,data/cambium/LRMER_95DecarbBy2035_15_2025start,data/cambium/LRMER_LowRECost_25_2025start | kg/MWh,kg/MWh,kg/MWh,kg/MWh | /lib/resources/data/cambium/LRMER_MidCase_15_2025start/RFCMc.csv,/lib/resources/data/cambium/LRMER_LowRECost_15_2025start/RFCMc.csv,/lib/resources/data/cambium/LRMER_95DecarbBy2035_15_2025start/RFCMc.csv,/lib/resources/data/cambium/LRMER_LowRECost_25_2025start/RFCMc.csv | lb/MBtu,lb/MBtu,lb/MBtu,lb/MBtu | 195.9,195.9,195.9,195.9 | 147.3,147.3,147.3,147.3 | 177.8,177.8,177.8,177.8 | LRMER_MidCase_15_2025start,LRMER_LowRECost_15_2025start,LRMER_95DecarbBy2035_15_2025start,LRMER_LowRECost_25_2025start | CO2e,CO2e,CO2e,CO2e | 200.0,200.0,200.0,200.0 | 200-300% | RFCMc | Vented Attic | None | None | None | None | None | Single-Family Detached | Single-Family Detached | Single-Family Detached | 1500-1999 | 1500-2499 | Heated Basement | 1 Car | 1 | 1 | <8 | None | Brick | No | Natural Gas | 70F | Yes | 12F | Day and Night +3h | No Exterior Use | Uninsulated | 100% Usage | AC, SEER 15 | 100% Conditioned | Central AC | Yes | None | No | Fuel Wall/Floor Furnace, 68% AFUE | Non-Ducted Heating | Natural Gas Fuel Wall/Floor Furnace | None | None | None | No | None | None | None | None | 60000-69999 | 60000-79999 | 60000-99999 | 20 ACH50 | R-13 | Uninsulated | Uninsulated | Uninsulated | Unfinished, Uninsulated | None | Brick, 12-in, 3-wythe, Uninsulated | Summer = 0.7, Winter = 0.85 | MISO | 100% CFL | 100% Usage | 100% Usage | CR04 | None | EF 17.6 | None | None | None | None | None | None | None | None | None | Cooling Season, 7 days/wk | Left/Right at 15ft | 5 | North | None | 100% | 85% | G26001400 | In metro area, not/partially in principal city | None | None | No | Hour22 | 103 | EF 17.6, 100% Usage | Composition Shingles | Stochastic | 1 | 1 | 2018 | 31 | 12 | 15 | None | MI | Owner | 1 | Medium | Occupied | 1960s | 1960-79 | Electric Heat Pump, 80 gal | Electricity | Yes | Mbs Intl | 43.53 | -84.08 | F12 B12 L12 R12 | Double, Low-E, Non-metal, Air, M-Gain | 67.9925 | 0.13719 |  | 773.1215 | 1.56 |  | 45.1329 | 0.091067 |  | 218.3379 | 0.44055 |  | 1182.5418 | 2.3861 |  | 208.9597 | 0.42163 |  | 0 | 0 |  | 0 | 0 |  | 0 | 0 | 0 | 0 | 1832.8665 | 46.0122 | 0.092841 |  | 24.911 | 620.1384 | 1.2513 |  | 21.9803 | 0.044351 |  | 2667.826 | 5.383 |  | 0 | 0 | 0 | 41.323 | 0.08338 |  | 868.0765 | 1.7516 |  | 0 | 0 | 0 | 0 | 0 | 0 | 0 | 0 | 35967.1471 | 72.5728 |  | 0 | 0 | 0 |  | 0 | 0 | 1214.7796 | 2.4511 |  | 0 | 0 | 0 | 0 | 0 | 45801.4399 | 45801.4399 | 92.4159 |  | 8619.8063 | 8619.8063 | 0 | 37181.6336 | 0 | 1549.3695 | 0 | 8476.668 | 0 | 3474.371 | 0 | 8476.668 | 0 | 3289.0663 | 0 | 8476.668 | 0 | 3614.3809 | 0 | 8476.668 | 0 | 10026.0375 | 11951.039 | 11765.7343 | 12091.0489
155887 | 0 | 242.131 | TRUE | 1220 | Non-CBSA East North Central | 6A | 6A | Hour18 | 3 | Cold | None | None | East North Central | East North Central | Midwest | Not in a census Place | Electric, 100% Usage | Standard, 100% Usage | Yes | Electric, 100% Usage | 72F | Yes | 9F | Day Setup +3h | Not Applicable | G2600470 | G2600470, G26000400 | None | None | 20 ft^2 | Fiberglass | 10% Leakage, Uninsulated | 2 ft | None | data/cambium/LRMER_MidCase_15_2025start,data/cambium/LRMER_LowRECost_15_2025start,data/cambium/LRMER_95DecarbBy2035_15_2025start,data/cambium/LRMER_LowRECost_25_2025start | kg/MWh,kg/MWh,kg/MWh,kg/MWh | /lib/resources/data/cambium/LRMER_MidCase_15_2025start/RFCMc.csv,/lib/resources/data/cambium/LRMER_LowRECost_15_2025start/RFCMc.csv,/lib/resources/data/cambium/LRMER_95DecarbBy2035_15_2025start/RFCMc.csv,/lib/resources/data/cambium/LRMER_LowRECost_25_2025start/RFCMc.csv | lb/MBtu,lb/MBtu,lb/MBtu,lb/MBtu | 195.9,195.9,195.9,195.9 | 147.3,147.3,147.3,147.3 | 177.8,177.8,177.8,177.8 | LRMER_MidCase_15_2025start,LRMER_LowRECost_15_2025start,LRMER_95DecarbBy2035_15_2025start,LRMER_LowRECost_25_2025start | CO2e,CO2e,CO2e,CO2e | 200.0,200.0,200.0,200.0 | 400%+ | RFCMc | Vented Attic | None | None | None | None | None | Single-Family Detached | Single-Family Detached | Single-Family Detached | 1000-1499 | 0-1499 | Vented Crawlspace | None | 1 | 1 | <8 | None | Brick | No | Natural Gas | 55F | No | 0F | None | No Exterior Use | Uninsulated | 100% Usage | Room AC, EER 12.0 | 100% Conditioned | Room AC | Yes | None | No | Fuel Furnace, 80% AFUE | Ducted Heating | Natural Gas Fuel Furnace | None | None | None | No | None | None | None | None | 140000-159999 | 140000+ | 150000+ | 15 ACH50 | R-7 | Uninsulated | Uninsulated | Uninsulated | Unfinished, Uninsulated | None | Brick, 12-in, 3-wythe, Uninsulated | Summer = 0.7, Winter = 0.85 | MISO | 100% Incandescent | 100% Usage | 100% Usage | CR04 | None | EF 15.9 | None | None | None | None | None | None | None | None | Typical Efficiency | Cooling Season, 7 days/wk | Left/Right at 15ft | 2 | North | None | 100% | 85% | G26000400 | Not/partially in metro area | None | None | No | Hour12 | 103 | EF 17.6, 100% Usage | Composition Shingles | Stochastic | 1 | 1 | 2018 | 31 | 12 | 15 | None | MI | Owner | 1 | Medium | Vacant | <1940 | <1940 | Electric Standard | Electricity | Yes | Pellston Rgnl Arpt | 45.57 | -84.8 | F9 B9 L9 R9 | Double, Low-E, Non-metal, Air, M-Gain | 0 | 0 |  | 0 | 0 |  | 0 | 0 |  | 0 | 0 |  | 593.4689 | 1.6588 |  | 0 | 0 |  | 0 | 0 |  | 629.2236 | 1.7587 |  | 0 | 0 | 0 | 0 | 359.0121 | 0 | 0 |  | 0 | 0 | 0 |  | 21.9803 | 0.061437 |  | 0 | 0 |  | 0 | 0 | 0 | 0 | 0 |  | 914.0887 | 2.555 |  | 0 | 0 | 0 | 0 | 0 | 0 | 0 | 0 | 24811.6899 | 69.3507 |  | 0 | 0 | 0 |  | 0 | 0 | 0 | 0 |  | 0 | 0 | 0 | 0 | 0 | 27328.8773 | 27328.8773 | 76.3865 |  | 2517.4805 | 2517.4805 | 0 | 24811.6899 | 0 | 470.3626 | 0 | 5656.5209 | 0 | 1038.5374 | 0 | 5656.5209 | 0 | 978.645 | 0 | 5656.5209 | 0 | 1082.1693 | 0 | 5656.5209 | 0 | 6126.8835 | 6695.0583 | 6635.166 | 6738.6903
155889 | 0 | 242.131 | TRUE | 2176 | Non-CBSA East North Central | 5A | 5A | Hour11 | 4 | Cold | None | None | East North Central | East North Central | Midwest | MI, Ann Arbor | Electric, 100% Usage | EnergyStar, 100% Usage | Yes | Gas, 100% Usage | 72F | Yes | 2F | Day and Night Setup | Not Applicable | G2601610 | G2601610, G26002702 | None | 290 Rated kWh, 100% Usage | 20 ft^2 | Fiberglass | 10% Leakage, R-4 | 2 ft | None | data/cambium/LRMER_MidCase_15_2025start,data/cambium/LRMER_LowRECost_15_2025start,data/cambium/LRMER_95DecarbBy2035_15_2025start,data/cambium/LRMER_LowRECost_25_2025start | kg/MWh,kg/MWh,kg/MWh,kg/MWh | /lib/resources/data/cambium/LRMER_MidCase_15_2025start/RFCMc.csv,/lib/resources/data/cambium/LRMER_LowRECost_15_2025start/RFCMc.csv,/lib/resources/data/cambium/LRMER_95DecarbBy2035_15_2025start/RFCMc.csv,/lib/resources/data/cambium/LRMER_LowRECost_25_2025start/RFCMc.csv | lb/MBtu,lb/MBtu,lb/MBtu,lb/MBtu | 195.9,195.9,195.9,195.9 | 147.3,147.3,147.3,147.3 | 177.8,177.8,177.8,177.8 | LRMER_MidCase_15_2025start,LRMER_LowRECost_15_2025start,LRMER_95DecarbBy2035_15_2025start,LRMER_LowRECost_25_2025start | CO2e,CO2e,CO2e,CO2e | 200.0,200.0,200.0,200.0 | 400%+ | RFCMc | Vented Attic | None | None | None | None | None | Single-Family Detached | Single-Family Detached | Single-Family Detached | 2000-2499 | 1500-2499 | Slab | None | 1 | 1 | <8 | None | Brick | No | Natural Gas | 72F | No | 0F | None | No Exterior Use | Uninsulated | 100% Usage | AC, SEER 8 | 60% Conditioned | Central AC | Yes | None | No | Fuel Furnace, 80% AFUE | Ducted Heating | Natural Gas Fuel Furnace | None | None | None | No | None | None | None | None | 200000+ | 140000+ | 150000+ | 20 ACH50 | R-30 | None | None | None | Unfinished, Uninsulated | 2ft R10 Under, Horizontal | Brick, 12-in, 3-wythe, R-11 | Summer = 0.7, Winter = 0.85 | MISO | 100% CFL | 100% Usage | 100% Usage | CR04 | None | EF 17.6 | None | None | Gas Grill | None | None | None | None | None | None | Cooling Season, 7 days/wk | Left/Right at 15ft | 4 | East | None | 100% | 85% | G26002702 | In metro area, not/partially in principal city | None | None | No | Hour7 | 103 | EF 19.9, 100% Usage | Wood Shingles | Stochastic | 1 | 1 | 2018 | 31 | 12 | 15 | None | MI | Owner | 1 | Medium | Occupied | 1980s | 1980-99 | Natural Gas Standard | Natural Gas | Yes | Ann Arbor Municipal | 42.22 | -83.75 | F18 B18 L18 R18 | Double, Clear, Non-metal, Air | 0 | 0 |  | 648.8593 | 1.0168 |  | 37.8062 | 0.059246 |  | 91.4382 | 0.14329 |  | 2462.9693 | 3.8597 |  | 160.0168 | 0.25076 |  | 0 | 0 |  | 1105.4641 | 1.7324 |  | 0 | 0 | 0 | 0 | 0 | 52.1667 | 0.08175 |  | 0 | 753.7788 | 1.1812 |  | 21.9803 | 0.034445 |  | 2539.4608 | 3.9796 |  | 0 | 0 | 0 | 36.927 | 0.057868 |  | 834.0803 | 1.3071 |  | 0 | 0 | 0 | 0 | 0 | 0 | 1076.45 | 0 | 43419.3582 | 68.0423 |  | 0 | 6798.9558 | 10.6546 |  | 0 | 0 | 1080.8461 | 1.6938 |  | 0 | 0 | 0 | 0 | 0 | 61120.2647 | 61120.2647 | 95.7813 |  | 8744.6546 | 8744.6546 | 0 | 52375.6101 | 0 | 1576.3868 | 0 | 11940.5411 | 0 | 3516.3519 | 0 | 11940.5411 | 0 | 3349.7592 | 0 | 11940.5411 | 0 | 3660.9241 | 0 | 11940.5411 | 0 | 13516.9279 | 15456.893 | 15290.3003 | 15601.4651
155896 | 0 | 242.131 | TRUE | 2663 | Non-CBSA East North Central | 5A | 5A | Hour2 | 4 | Cold | None | Standard Efficiency | East North Central | East North Central | Midwest | Not in a census Place | Electric, 100% Usage | EnergyStar, 100% Usage | Yes | Electric, 100% Usage | 70F | Yes | 2F | Day Setup +1h | Not Applicable | G2600490 | G2600490, G26001704 | None | 318 Rated kWh, 100% Usage | 20 ft^2 | Fiberglass | 10% Leakage, R-4 | 2 ft | None | data/cambium/LRMER_MidCase_15_2025start,data/cambium/LRMER_LowRECost_15_2025start,data/cambium/LRMER_95DecarbBy2035_15_2025start,data/cambium/LRMER_LowRECost_25_2025start | kg/MWh,kg/MWh,kg/MWh,kg/MWh | /lib/resources/data/cambium/LRMER_MidCase_15_2025start/RFCMc.csv,/lib/resources/data/cambium/LRMER_LowRECost_15_2025start/RFCMc.csv,/lib/resources/data/cambium/LRMER_95DecarbBy2035_15_2025start/RFCMc.csv,/lib/resources/data/cambium/LRMER_LowRECost_25_2025start/RFCMc.csv | lb/MBtu,lb/MBtu,lb/MBtu,lb/MBtu | 195.9,195.9,195.9,195.9 | 147.3,147.3,147.3,147.3 | 177.8,177.8,177.8,177.8 | LRMER_MidCase_15_2025start,LRMER_LowRECost_15_2025start,LRMER_95DecarbBy2035_15_2025start,LRMER_LowRECost_25_2025start | CO2e,CO2e,CO2e,CO2e | 200.0,200.0,200.0,200.0 | 100-150% | RFCMc | Vented Attic | None | None | None | None | None | Single-Family Detached | Single-Family Detached | Single-Family Detached | 2500-2999 | 2500-3999 | Slab | 2 Car | 2 | 2 | <8 | None | Brick | No | Natural Gas | 70F | Yes | 3F | Night +3h | No Exterior Use | Uninsulated | 100% Usage | AC, SEER 10 | 100% Conditioned | Central AC | Yes | None | No | Fuel Boiler, 80% AFUE | Non-Ducted Heating | Natural Gas Fuel Boiler | None | None | None | No | None | None | None | None | 20000-24999 | 20000-39999 | 20000-39999 | 10 ACH50 | R-49 | None | None | None | Unfinished, Uninsulated | Uninsulated | Brick, 12-in, 3-wythe, Uninsulated | Summer = 0.7, Winter = 0.85 | MISO | 100% LED | 100% Usage | 100% Usage | CR04 | None | None | None | None | None | None | None | Has Pool | None | 1.0 HP Pump | None | Cooling Season, 7 days/wk | Left/Right at 15ft | 2 | Southeast | None | 100% | 85% | G26001704 | Not/partially in metro area | None | None | No | Hour22 | 103 | EF 17.6, 100% Usage | Composition Shingles | Stochastic | 1 | 1 | 2018 | 31 | 12 | 15 | None | MI | Owner | 1 | Medium | Occupied | 1960s | 1960-79 | Electric Premium | Electricity | Yes | Flint Bishop Intl | 42.97 | -83.75 | F9 B9 L9 R9 | Single, Clear, Non-metal, Exterior Clear Storm | 67.9925 | 0.087065 |  | 400.042 | 0.51226 |  | 23.4457 | 0.030022 |  | 907.6411 | 1.1622 |  | 3526.8173 | 4.5161 |  | 97.5927 | 0.12497 |  | 0 | 0 |  | 130.4166 | 0.167 |  | 0 | 0 | 0 | 0 | 2473.2268 | 38.9785 | 0.049912 |  | 16.7051 | 677.8734 | 0.86802 |  | 21.9803 | 0.028146 |  | 2158.7615 | 2.7643 |  | 0 | 2279.2137 | 0 | 405.6104 | 0.51939 |  | 434.0383 | 0.55579 |  | 0 | 0 | 0 | 0 | 0 | 0 | 0 | 0 | 48939.938 | 62.6681 |  | 0 | 0 | 0 |  | 0 | 0 | 0 | 0 |  | 0 | 0 | 0 | 0 | 0 | 62599.6875 | 62599.6875 | 80.1596 |  | 13659.7495 | 13659.7495 | 0 | 48939.938 | 0 | 2464.6889 | 0 | 11157.2887 | 0 | 5488.323 | 0 | 11157.2887 | 0 | 5253.012 | 0 | 11157.2887 | 0 | 5689.7044 | 0 | 11157.2887 | 0 | 13621.9776 | 16645.6117 | 16410.3006 | 16846.9931
155898 | 0 | 242.131 | TRUE | 1220 | Non-CBSA East North Central | 5A | 5A | Hour23 | 3 | Cold | None | Standard Efficiency, No usage | East North Central | East North Central | Midwest | Not in a census Place | Electric, 100% Usage | EnergyStar, 100% Usage | Yes | Gas, 100% Usage | 70F | No | 0F | None | Not Applicable | G2600250 | G2600250, G26002000 | None | None | 20 ft^2 | Fiberglass | 20% Leakage, R-4 | 2 ft | None | data/cambium/LRMER_MidCase_15_2025start,data/cambium/LRMER_LowRECost_15_2025start,data/cambium/LRMER_95DecarbBy2035_15_2025start,data/cambium/LRMER_LowRECost_25_2025start | kg/MWh,kg/MWh,kg/MWh,kg/MWh | /lib/resources/data/cambium/LRMER_MidCase_15_2025start/RFCMc.csv,/lib/resources/data/cambium/LRMER_LowRECost_15_2025start/RFCMc.csv,/lib/resources/data/cambium/LRMER_95DecarbBy2035_15_2025start/RFCMc.csv,/lib/resources/data/cambium/LRMER_LowRECost_25_2025start/RFCMc.csv | lb/MBtu,lb/MBtu,lb/MBtu,lb/MBtu | 195.9,195.9,195.9,195.9 | 147.3,147.3,147.3,147.3 | 177.8,177.8,177.8,177.8 | LRMER_MidCase_15_2025start,LRMER_LowRECost_15_2025start,LRMER_95DecarbBy2035_15_2025start,LRMER_LowRECost_25_2025start | CO2e,CO2e,CO2e,CO2e | 200.0,200.0,200.0,200.0 | 200-300% | RFCMc | Vented Attic | None | None | None | None | None | Single-Family Detached | Single-Family Detached | Single-Family Detached | 1000-1499 | 0-1499 | Slab | None | 1 | 1 | <8 | None | Brick | No | Natural Gas | 55F | No | 0F | None | No Exterior Use | Uninsulated | 100% Usage | Room AC, EER 9.8 | 40% Conditioned | Room AC | Yes | None | No | Fuel Furnace, 80% AFUE | Ducted Heating | Natural Gas Fuel Furnace | None | None | None | No | None | None | None | None | 25000-29999 | 20000-39999 | 20000-39999 | 20 ACH50 | R-38 | None | None | None | Unfinished, Uninsulated | Uninsulated | Brick, 12-in, 3-wythe, Uninsulated | Summer = 0.7, Winter = 0.85 | MISO | 100% LED | 100% Usage | 100% Usage | CR04 | None | None | None | None | None | None | None | None | None | None | None | Cooling Season, 7 days/wk | Left/Right at 15ft | 1 | South | None | 100% | 85% | G26002000 | In metro area, not/partially in principal city | None | None | No | Hour18 | 103 | EF 17.6, 100% Usage | Composition Shingles | Stochastic | 1 | 1 | 2018 | 31 | 12 | 15 | None | MI | Owner | 1 | Medium | Vacant | 1960s | 1960-79 | Natural Gas Standard | Natural Gas | Yes | W K Kellogg | 42.31 | -85.25 | F9 B9 L9 R9 | Double, Low-E, Non-metal, Air, M-Gain | 0 | 0 |  | 0 | 0 |  | 0 | 0 |  | 0 | 0 |  | 709.232 | 1.9824 |  | 0 | 0 |  | 0 | 0 |  | 365.7527 | 1.0223 |  | 0 | 0 | 0 | 0 | 0 | 0 | 0 |  | 0 | 0 | 0 |  | 21.9803 | 0.061437 |  | 0 | 0 |  | 0 | 0 | 0 | 0 | 0 |  | 434.0383 | 1.2132 |  | 0 | 0 | 0 | 0 | 0 | 0 | 0 | 0 | 14324.1416 | 40.0371 |  | 0 | 1669.3328 | 4.6659 |  | 0 | 0 | 0 | 0 |  | 0 | 0 | 0 | 0 | 0 | 17524.4777 | 17524.4777 | 48.9824 |  | 1531.0033 | 1531.0033 | 0 | 15993.4744 | 0 | 287.075 | 0 | 3646.1778 | 0 | 628.7022 | 0 | 3646.1778 | 0 | 600.6162 | 0 | 3646.1778 | 0 | 649.6286 | 0 | 3646.1778 | 0 | 3933.2528 | 4274.8799 | 4246.7939 | 4295.8064
155912 | 0 | 242.131 | TRUE | 633 | Non-CBSA East North Central | 5A | 5A | Hour4 | 4 | Cold | None | Standard Efficiency | East North Central | East North Central | Midwest | In another census Place | Gas, 100% Usage | EnergyStar, 100% Usage | Yes | Gas, 100% Usage | 72F | No | 0F | None | Not Applicable | G2600590 | G2600590, G26002500 | None | None | 20 ft^2 | Fiberglass | 30% Leakage, Uninsulated | 2 ft | None | data/cambium/LRMER_MidCase_15_2025start,data/cambium/LRMER_LowRECost_15_2025start,data/cambium/LRMER_95DecarbBy2035_15_2025start,data/cambium/LRMER_LowRECost_25_2025start | kg/MWh,kg/MWh,kg/MWh,kg/MWh | /lib/resources/data/cambium/LRMER_MidCase_15_2025start/RFCMc.csv,/lib/resources/data/cambium/LRMER_LowRECost_15_2025start/RFCMc.csv,/lib/resources/data/cambium/LRMER_95DecarbBy2035_15_2025start/RFCMc.csv,/lib/resources/data/cambium/LRMER_LowRECost_25_2025start/RFCMc.csv | lb/MBtu,lb/MBtu,lb/MBtu,lb/MBtu | 195.9,195.9,195.9,195.9 | 147.3,147.3,147.3,147.3 | 177.8,177.8,177.8,177.8 | LRMER_MidCase_15_2025start,LRMER_LowRECost_15_2025start,LRMER_95DecarbBy2035_15_2025start,LRMER_LowRECost_25_2025start | CO2e,CO2e,CO2e,CO2e | 200.0,200.0,200.0,200.0 | 200-300% | RFCMc | Vented Attic | None | None | None | None | None | Single-Family Detached | Single-Family Detached | Single-Family Detached | 500-749 | 0-1499 | Unheated Basement | None | 1 | 1 | <8 | Vinyl, Light | Brick | No | Natural Gas | 65F | No | 0F | None | No Exterior Use | Uninsulated | 100% Usage | AC, SEER 13 | 100% Conditioned | Central AC | Yes | None | No | Fuel Furnace, 92.5% AFUE | Ducted Heating | Natural Gas Fuel Furnace | None | None | None | No | None | None | None | None | 30000-34999 | 20000-39999 | 20000-39999 | 25 ACH50 | R-38 | Ceiling R-13 | Uninsulated | Uninsulated | Unfinished, Uninsulated | None | Brick, 12-in, 3-wythe, R-11 | Summer = 0.7, Winter = 0.85 | MISO | 100% LED | 100% Usage | 100% Usage | CR04 | None | None | None | None | None | None | None | None | None | None | None | Cooling Season, 7 days/wk | Left/Right at 15ft | 1 | East | None | 100% | 85% | G26002500 | Not/partially in metro area | None | None | No | Hour16 | 103 | EF 17.6, 100% Usage | Asphalt Shingles, Medium | Stochastic | 1 | 1 | 2018 | 31 | 12 | 15 | None | MI | Owner | 1 | Medium | Occupied | 1990s | 1980-99 | Natural Gas Standard | Natural Gas | Yes | Hillsdale Municipal | 41.92 | -84.58 | F12 B12 L12 R12 | Double, Low-E, Non-metal, Air, M-Gain | 67.9925 | 0.36628 |  | 24.618 | 0.13262 |  | 16.1189 | 0.086833 |  | 137.1573 | 0.73887 |  | 1167.5951 | 6.2899 |  | 0 | 0 |  | 0 | 0 |  | 258.4887 | 1.3925 |  | 0 | 0 | 0 | 0 | 0 | 21.9803 | 0.11841 |  | 0 | 252.0411 | 1.3578 |  | 21.9803 | 0.11841 |  | 1388.8638 | 7.4819 |  | 0 | 0 | 0 | 23.1526 | 0.12472 |  | 434.0383 | 2.3382 |  | 0 | 0 | 0 | 0 | 327.3604 | 0 | 0 | 0 | 11566.6359 | 62.31 |  | 0 | 2815.2407 | 15.1658 |  | 0 | 0 | 679.6318 | 3.6612 |  | 0 | 0 | 0 | 0 | 0 | 19202.8957 | 19202.8957 | 103.4469 |  | 3814.0269 | 3814.0269 | 0 | 15388.8688 | 0 | 692.1847 | 0 | 3508.3769 | 0 | 1547.0938 | 0 | 3508.3769 | 0 | 1469.1199 | 0 | 3508.3769 | 0 | 1600.6295 | 0 | 3508.3769 | 0 | 4200.5615 | 5055.4707 | 4977.4968 | 5109.0064
155954 | 0 | 242.131 | TRUE | 1202 | CBSA Detroit-Warren-Dearborn, MI | 5A | 5A | Hour20 | 3 | Cold | None | None | East North Central | East North Central | Midwest | Not in a census Place | Gas, 100% Usage | EnergyStar, 100% Usage | Yes | Gas, 100% Usage | 65F | No | 0F | None | Not Applicable | G2601250 | G2601250, G26002905 | None | 290 Rated kWh, 100% Usage | 20 ft^2 | Fiberglass | 30% Leakage, Uninsulated | 2 ft | None | data/cambium/LRMER_MidCase_15_2025start,data/cambium/LRMER_LowRECost_15_2025start,data/cambium/LRMER_95DecarbBy2035_15_2025start,data/cambium/LRMER_LowRECost_25_2025start | kg/MWh,kg/MWh,kg/MWh,kg/MWh | /lib/resources/data/cambium/LRMER_MidCase_15_2025start/RFCMc.csv,/lib/resources/data/cambium/LRMER_LowRECost_15_2025start/RFCMc.csv,/lib/resources/data/cambium/LRMER_95DecarbBy2035_15_2025start/RFCMc.csv,/lib/resources/data/cambium/LRMER_LowRECost_25_2025start/RFCMc.csv | lb/MBtu,lb/MBtu,lb/MBtu,lb/MBtu | 195.9,195.9,195.9,195.9 | 147.3,147.3,147.3,147.3 | 177.8,177.8,177.8,177.8 | LRMER_MidCase_15_2025start,LRMER_LowRECost_15_2025start,LRMER_95DecarbBy2035_15_2025start,LRMER_LowRECost_25_2025start | CO2e,CO2e,CO2e,CO2e | 200.0,200.0,200.0,200.0 | 200-300% | RFCMc | Vented Attic | None | Left | None | None | 8 | Single-Family Attached | Single-Family Attached | Single-Family Attached | 1000-1499 | 0-1499 | Unvented Crawlspace | None | 1 | 1 | <8 | Brick, Medium/Dark | Wood Frame | No | Natural Gas | 55F | No | 0F | None | No Exterior Use | Uninsulated | 100% Usage | AC, SEER 15 | 100% Conditioned | Central AC | Yes | None | No | Fuel Wall/Floor Furnace, 68% AFUE | Non-Ducted Heating | Natural Gas Fuel Wall/Floor Furnace | None | None | None | No | None | None | None | None | 80000-99999 | 80000-99999 | 60000-99999 | 50 ACH50 | R-38 | Uninsulated | Wall R-10, Exterior | R-10, Exterior | Unfinished, Uninsulated | None | Wood Stud, R-11 | Summer = 0.7, Winter = 0.85 | MISO | 100% LED | 100% Usage | 100% Usage | CR04 | None | None | None | None | None | None | None | None | None | None | Typical Efficiency | Cooling Season, 7 days/wk | 27 | 6 | East | None | 100% | 104% | G26002905 | In metro area, not/partially in principal city | None | None | No | Hour22 | 103 | EF 17.6, 100% Usage | Composition Shingles | Stochastic | 1 | 1 | 2018 | 31 | 12 | 15 | None | MI | Renter | 1 | Medium | Vacant | 1980s | 1980-99 | Electric Standard | Electricity | Yes | Oakland Co Intl | 42.67 | -83.42 | F12 B12 L12 R12 | Double, Clear, Non-metal, Air | 0 | 0 |  | 0 | 0 |  | 0 | 0 |  | 559.7657 | 1.588 |  | 2552.649 | 7.2417 |  | 0 | 0 |  | 0 | 0 |  | 0 | 0 |  | 0 | 0 | 0 | 0 | 371.321 | 0 | 0 |  | 0 | 0 | 0 |  | 21.9803 | 0.062357 |  | 0 | 0 |  | 0 | 0 | 0 | 0 | 0 |  | 434.0383 | 1.2313 |  | 0 | 0 | 0 | 0 | 0 | 0 | 0 | 0 | 26709.032 | 75.7719 |  | 0 | 0 | 0 |  | 0 | 0 | 0 | 0 |  | 0 | 0 | 0 | 0 | 0 | 30648.7864 | 30648.7864 | 86.9487 |  | 3939.7544 | 3939.7544 | 0 | 26709.032 | 0 | 726.0345 | 0 | 6089.1247 | 0 | 1583.0773 | 0 | 6089.1247 | 0 | 1545.811 | 0 | 6089.1247 | 0 | 1626.58 | 0 | 6089.1247 | 0 | 6815.1591 | 7672.202 | 7634.9357 | 7715.7046
155956 | 0 | 242.131 | TRUE | 2663 | Non-CBSA East North Central | 5A | 5A | Hour17 | 4 | Cold | None | None | East North Central | East North Central | Midwest | Not in a census Place | Gas, 80% Usage | EnergyStar, 80% Usage | Yes | Gas, 80% Usage | 65F | Yes | 5F | Night Setback -4h | Not Applicable | G2601610 | G2601610, G26002703 | None | None | 20 ft^2 | Fiberglass | 20% Leakage, R-8 | 2 ft | None | data/cambium/LRMER_MidCase_15_2025start,data/cambium/LRMER_LowRECost_15_2025start,data/cambium/LRMER_95DecarbBy2035_15_2025start,data/cambium/LRMER_LowRECost_25_2025start | kg/MWh,kg/MWh,kg/MWh,kg/MWh | /lib/resources/data/cambium/LRMER_MidCase_15_2025start/RFCMc.csv,/lib/resources/data/cambium/LRMER_LowRECost_15_2025start/RFCMc.csv,/lib/resources/data/cambium/LRMER_95DecarbBy2035_15_2025start/RFCMc.csv,/lib/resources/data/cambium/LRMER_LowRECost_25_2025start/RFCMc.csv | lb/MBtu,lb/MBtu,lb/MBtu,lb/MBtu | 195.9,195.9,195.9,195.9 | 147.3,147.3,147.3,147.3 | 177.8,177.8,177.8,177.8 | LRMER_MidCase_15_2025start,LRMER_LowRECost_15_2025start,LRMER_95DecarbBy2035_15_2025start,LRMER_LowRECost_25_2025start | CO2e,CO2e,CO2e,CO2e | 200.0,200.0,200.0,200.0 | 400%+ | RFCMc | Vented Attic | None | None | None | None | None | Single-Family Detached | Single-Family Detached | Single-Family Detached | 2500-2999 | 2500-3999 | Slab | 3 Car | 1 | 1 | <8 | None | Brick | No | Natural Gas | 65F | No | 0F | None | No Exterior Use | Uninsulated | 50% Usage | AC, SEER 15 | 100% Conditioned | Central AC | Yes | None | No | Fuel Furnace, 80% AFUE | Ducted Heating | Natural Gas Fuel Furnace | None | None | None | No | None | None | None | None | 80000-99999 | 80000-99999 | 60000-99999 | 6 ACH50 | R-38 | None | None | None | Unfinished, Uninsulated | 2ft R10 Perimeter, Vertical | Brick, 12-in, 3-wythe, R-11 | Summer = 0.7, Winter = 0.85 | MISO | 100% CFL | 100% Usage | 100% Usage | CR04 | None | EF 6.7 | EF 12, National Average | None | None | None | None | None | None | None | None | Cooling Season, 7 days/wk | Left/Right at 15ft | 2 | Northeast | None | 50% | 85% | G26002703 | In metro area, not/partially in principal city | None | None | No | Hour16 | 103 | EF 17.6, 100% Usage | Composition Shingles | Stochastic | 1 | 1 | 2018 | 31 | 12 | 15 | None | MI | Owner | 1 | Low | Occupied | 2000s | 2000-09 | Electric Standard | Electricity | Yes | Ann Arbor Municipal | 42.22 | -83.75 | F12 B12 L12 R12 | Double, Clear, Non-metal, Air | 0 | 0 |  | 28.721 | 0.036778 |  | 18.7565 | 0.024018 |  | 1076.7431 | 1.3788 |  | 2877.9579 | 3.6853 |  | 0 | 0 |  | 319.7405 | 0.40943 |  | 318.8613 | 0.40831 |  | 0 | 0 | 0 | 0 | 1432.8245 | 58.3211 | 0.074681 |  | 24.911 | 887.4192 | 1.1363 |  | 21.9803 | 0.028146 |  | 1079.3808 | 1.3822 |  | 0 | 0 | 0 | 22.2734 | 0.028521 |  | 1790.0781 | 2.2922 |  | 0 | 0 | 0 | 0 | 380.1132 | 0 | 0 | 0 | 22492.9116 | 28.8024 |  | 0 | 0 | 0 |  | 0 | 0 | 650.9108 | 0.8335 |  | 0 | 0 | 0 | 0 | 0 | 33481.3183 | 33481.3183 | 42.8732 |  | 9957.3827 | 9957.3827 | 0 | 23523.6425 | 0 | 1814.9215 | 0 | 5362.921 | 0 | 4032.5033 | 0 | 5362.921 | 0 | 3847.4671 | 0 | 5362.921 | 0 | 4198.6497 | 0 | 5362.921 | 0 | 7177.8425 | 9395.4243 | 9210.3881 | 9561.5707
155975 | 0 | 242.131 | TRUE | 885 | Non-CBSA East North Central | 6A | 6A | Hour7 | 3 | Cold | None | None | East North Central | East North Central | Midwest | In another census Place | Electric, 80% Usage | EnergyStar, 80% Usage | Yes | Electric, 80% Usage | 72F | No | 0F | None | Not Applicable | G2600290 | G2600290, G26000400 | None | None | 20 ft^2 | Fiberglass | 20% Leakage, R-4 | 2 ft | None | data/cambium/LRMER_MidCase_15_2025start,data/cambium/LRMER_LowRECost_15_2025start,data/cambium/LRMER_95DecarbBy2035_15_2025start,data/cambium/LRMER_LowRECost_25_2025start | kg/MWh,kg/MWh,kg/MWh,kg/MWh | /lib/resources/data/cambium/LRMER_MidCase_15_2025start/RFCMc.csv,/lib/resources/data/cambium/LRMER_LowRECost_15_2025start/RFCMc.csv,/lib/resources/data/cambium/LRMER_95DecarbBy2035_15_2025start/RFCMc.csv,/lib/resources/data/cambium/LRMER_LowRECost_25_2025start/RFCMc.csv | lb/MBtu,lb/MBtu,lb/MBtu,lb/MBtu | 195.9,195.9,195.9,195.9 | 147.3,147.3,147.3,147.3 | 177.8,177.8,177.8,177.8 | LRMER_MidCase_15_2025start,LRMER_LowRECost_15_2025start,LRMER_95DecarbBy2035_15_2025start,LRMER_LowRECost_25_2025start | CO2e,CO2e,CO2e,CO2e | 200.0,200.0,200.0,200.0 | 0-100% | RFCMc | Vented Attic | None | None | None | None | None | Mobile Home | Mobile Home | Mobile Home | 750-999 | 0-1499 | Ambient | None | 1 | 1 | <8 | Wood, Medium/Dark | Wood Frame | No | Other Fuel | 65F | No | 0F | None | No Exterior Use | Uninsulated | 50% Usage | Room AC, EER 10.7 | 60% Conditioned | Room AC | Yes | None | No | Other | Ducted Heating | None | None | None | None | No | None | None | None | None | 15000-19999 | <20000 | <20000 | 8 ACH50 | R-13 | Uninsulated | None | None | Unfinished, Uninsulated | None | Wood Stud, R-11 | Summer = 0.7, Winter = 0.85 | MISO | 100% Incandescent | 100% Usage | 100% Usage | CR04 | None | None | None | None | None | None | None | None | None | None | Typical Efficiency | Cooling Season, 7 days/wk | Left/Right at 15ft | 5 | Southwest | None | 50% | 94% | G26000400 | Not/partially in metro area | None | None | No | Hour14 | 103 | EF 6.7, 100% Usage | Metal, Dark | Stochastic | 1 | 1 | 2018 | 31 | 12 | 15 | None | MI | Owner | 1 | Low | Occupied | 1980s | 1980-99 | Electric Tankless | Electricity | Yes | Charlevoix Muni | 45.31 | -85.27 | F18 B18 L18 R18 | Double, Clear, Metal, Air | 0 | 0 |  | 618.673 | 2.3838 |  | 36.0477 | 0.1389 |  | 0 | 0 |  | 798.9117 | 3.0783 |  | 0 | 0 |  | 0 | 0 |  | 0 | 0 |  | 0 | 0 | 0 | 0 | 2882.354 | 144.191 | 0.55558 |  | 0 | 1247.8966 | 4.8083 |  | 21.9803 | 0.084693 |  | 1361.6082 | 5.2464 |  | 0 | 0 | 0 | 482.6881 | 1.8598 |  | 1356.0398 | 5.225 |  | 478.8781 | 0 | 0 | 0 | 0 | 0 | 0 | 0 | 0 | 0 |  | 0 | 0 | 0 |  | 0 | 0 | 0 | 0 |  | 0 | 0 | 0 | 0 | 0 | 9428.9755 | 9428.9755 | 36.3309 |  | 9428.9755 | 9428.9755 | 0 | 0 | 0 | 1672.6024 | 0 | 0 | 0 | 3767.7641 | 0 | 0 | 0 | 3568.5373 | 0 | 0 | 0 | 3940.4717 | 0 | 0 | 0 | 1672.6024 | 3767.7641 | 3568.5373 | 3940.4717
155980 | 0 | 242.131 | TRUE | 1220 | Non-CBSA East North Central | 5A | 5A | Hour3 | 3 | Cold | None | Standard Efficiency, No usage | East North Central | East North Central | Midwest | Not in a census Place | Electric, 120% Usage | Standard, 120% Usage | Yes | Electric, 120% Usage | 72F | Yes | 5F | Night Setup +1h | Not Applicable | G2601550 | G2601550, G26001704 | None | 318 Rated kWh, 120% Usage | 20 ft^2 | Fiberglass | 0% Leakage, Uninsulated | 2 ft | None | data/cambium/LRMER_MidCase_15_2025start,data/cambium/LRMER_LowRECost_15_2025start,data/cambium/LRMER_95DecarbBy2035_15_2025start,data/cambium/LRMER_LowRECost_25_2025start | kg/MWh,kg/MWh,kg/MWh,kg/MWh | /lib/resources/data/cambium/LRMER_MidCase_15_2025start/RFCMc.csv,/lib/resources/data/cambium/LRMER_LowRECost_15_2025start/RFCMc.csv,/lib/resources/data/cambium/LRMER_95DecarbBy2035_15_2025start/RFCMc.csv,/lib/resources/data/cambium/LRMER_LowRECost_25_2025start/RFCMc.csv | lb/MBtu,lb/MBtu,lb/MBtu,lb/MBtu | 195.9,195.9,195.9,195.9 | 147.3,147.3,147.3,147.3 | 177.8,177.8,177.8,177.8 | LRMER_MidCase_15_2025start,LRMER_LowRECost_15_2025start,LRMER_95DecarbBy2035_15_2025start,LRMER_LowRECost_25_2025start | CO2e,CO2e,CO2e,CO2e | 200.0,200.0,200.0,200.0 | 300-400% | RFCMc | Vented Attic | None | None | None | None | None | Single-Family Detached | Single-Family Detached | Single-Family Detached | 1000-1499 | 0-1499 | Heated Basement | None | 1 | 1 | <8 | None | Brick | No | Propane | 55F | Yes | 3F | Day and Night +3h | No Exterior Use | Uninsulated | 200% Usage | AC, SEER 13 | 100% Conditioned | Central AC | Yes | None | No | Fuel Furnace, 80% AFUE | Ducted Heating | Propane Fuel Furnace | None | None | None | No | None | None | None | None | 60000-69999 | 60000-79999 | 60000-99999 | 7 ACH50 | R-38 | Uninsulated | Uninsulated | Uninsulated | Unfinished, Uninsulated | None | Brick, 12-in, 3-wythe, R-11 | Summer = 0.7, Winter = 0.85 | MISO | 100% Incandescent | 100% Usage | 100% Usage | CR04 | None | None | None | None | None | None | None | None | None | None | None | Cooling Season, 7 days/wk | Left/Right at 15ft | 2 | East | None | 200% | 85% | G26001704 | Not/partially in metro area | None | None | No | Hour11 | 103 | EF 15.9, 100% Usage | Composition Shingles | Stochastic | 1 | 1 | 2018 | 31 | 12 | 15 | None | MI | Owner | 1 | High | Vacant | 1980s | 1980-99 | Electric Standard | Electricity | Yes | Livingston Co | 42.63 | -83.98 | F12 B12 L12 R12 | Double, Low-E, Non-metal, Air, M-Gain | 0 | 0 |  | 0 | 0 |  | 0 | 0 |  | 285.1582 | 0.79704 |  | 1136.8227 | 3.1775 |  | 0 | 0 |  | 0 | 0 |  | 147.7078 | 0.41286 |  | 0 | 0 | 0 | 0 | 353.1506 | 0 | 0 |  | 0 | 0 | 0 |  | 21.9803 | 0.061437 |  | 0 | 0 |  | 0 | 0 | 0 | 0 | 0 |  | 480.0504 | 1.3418 |  | 0 | 0 | 0 | 0 | 0 | 0 | 0 | 0 | 0 | 0 |  | 0 | 0 | 0 |  | 0 | 0 | 0 | 0 |  | 0 | 0 | 5772.0347 | 0 | 0 | 8196.9048 | 8196.9048 | 22.911 |  | 2424.87 | 2424.87 | 0 | 0 | 5772.0347 | 438.8923 | 0 | 0 | 1588.3957 | 968.5626 | 0 | 0 | 1588.3957 | 939.5386 | 0 | 0 | 1588.3957 | 997.1666 | 0 | 0 | 1588.3957 | 2027.288 | 2556.9582 | 2527.9342 | 2585.5622
156013 | 0 | 242.131 | TRUE | 333 | Non-CBSA East North Central | 5A | 5A | Hour4 | 1 | Cold | None | Standard Efficiency | East North Central | East North Central | Midwest | Not in a census Place | Electric, 100% Usage | Standard, 100% Usage | Yes | Electric, 100% Usage | 70F | No | 0F | None | Double-Loaded Interior | G2600670 | G2600670, G26001100 | None | 318 Rated kWh, 100% Usage | 20 ft^2 | Fiberglass | None | 2 ft | None | data/cambium/LRMER_MidCase_15_2025start,data/cambium/LRMER_LowRECost_15_2025start,data/cambium/LRMER_95DecarbBy2035_15_2025start,data/cambium/LRMER_LowRECost_25_2025start | kg/MWh,kg/MWh,kg/MWh,kg/MWh | /lib/resources/data/cambium/LRMER_MidCase_15_2025start/RFCMc.csv,/lib/resources/data/cambium/LRMER_LowRECost_15_2025start/RFCMc.csv,/lib/resources/data/cambium/LRMER_95DecarbBy2035_15_2025start/RFCMc.csv,/lib/resources/data/cambium/LRMER_LowRECost_25_2025start/RFCMc.csv | lb/MBtu,lb/MBtu,lb/MBtu,lb/MBtu | 195.9,195.9,195.9,195.9 | 147.3,147.3,147.3,147.3 | 177.8,177.8,177.8,177.8 | LRMER_MidCase_15_2025start,LRMER_LowRECost_15_2025start,LRMER_95DecarbBy2035_15_2025start,LRMER_LowRECost_25_2025start | CO2e,CO2e,CO2e,CO2e | 200.0,200.0,200.0,200.0 | 200-300% | RFCMc | None | Middle | None | Top | 24 | None | 20 to 49 Unit | Multifamily with 5+ units, 1-3 stories | Multi-Family with 5+ Units | 0-499 | 0-1499 | Unheated Basement | None | 2 | 2 | <8 | Wood, Medium/Dark | Wood Frame | No | Natural Gas | 80F | No | 0F | None | No Exterior Use | Uninsulated | 100% Usage | Room AC, EER 10.7 | 40% Conditioned | Room AC | No | None | No | Fuel Wall/Floor Furnace, 68% AFUE | Non-Ducted Heating | Natural Gas Fuel Wall/Floor Furnace | None | None | None | No | None | None | None | None | 30000-34999 | 20000-39999 | 20000-39999 | 15 ACH50 | None | Uninsulated | Uninsulated | Uninsulated | Finished, R-30 | None | Wood Stud, R-7 | Summer = 0.7, Winter = 0.85 | MISO | 100% CFL | 100% Usage | 100% Usage | CR04 | None | None | None | None | None | None | None | None | None | None | None | Cooling Season, 7 days/wk | 12 | 1 | Southeast | None | 100% | 89% | G26001100 | Not/partially in metro area | None | None | None | Hour20 | 103 | EF 17.6, 100% Usage | Asphalt Shingles, Medium | Stochastic | 1 | 1 | 2018 | 31 | 12 | 15 | None | MI | Renter | 1 | Medium | Occupied | 1970s | 1960-79 | Natural Gas Standard | Natural Gas | Yes | Grand Rapids Kent C | 42.88 | -85.52 | F15 B15 L15 R15 | Double, Clear, Metal, Air | 67.9925 | 0.69626 |  | 552.439 | 5.6571 |  | 20.808 | 0.21308 |  | 0 | 0 |  | 229.7677 | 2.3529 |  | 64.7687 | 0.66325 |  | 0 | 0 |  | 0 | 0 |  | 0 | 0 | 0 | 0 | 0 | 29.3071 | 0.30011 |  | 0 | 247.6451 | 2.5359 |  | 16.412 | 0.16806 |  | 1055.3489 | 10.807 |  | 0 | 0 | 0 | 346.9961 | 3.5533 |  | 434.0383 | 4.4447 |  | 0 | 0 | 0 | 0 | 0 | 0 | 0 | 0 | 2696.84 | 27.6163 |  | 0 | 3079.2977 | 31.5327 |  | 0 | 0 | 0 | 0 |  | 0 | 0 | 0 | 0 | 0 | 8841.368 | 8841.368 | 90.5377 |  | 3065.2303 | 3065.2303 | 0 | 5776.1377 | 0 | 531.6951 | 0 | 1316.8526 | 0 | 1219.8646 | 0 | 1316.8526 | 0 | 1154.388 | 0 | 1316.8526 | 0 | 1264.1361 | 0 | 1316.8526 | 0 | 1848.5477 | 2536.7171 | 2471.2406 | 2580.9887
156041 | 0 | 242.131 | TRUE | 633 | Non-CBSA East North Central | 5A | 5A | Hour5 | 1 | Cold | None | None | East North Central | East North Central | Midwest | Not in a census Place | None | None | None | Gas, 120% Usage | 76F | No | 0F | None | Not Applicable | G2600750 | G2600750, G26002600 | None | None | 20 ft^2 | Fiberglass | 20% Leakage, R-4 | 2 ft | None | data/cambium/LRMER_MidCase_15_2025start,data/cambium/LRMER_LowRECost_15_2025start,data/cambium/LRMER_95DecarbBy2035_15_2025start,data/cambium/LRMER_LowRECost_25_2025start | kg/MWh,kg/MWh,kg/MWh,kg/MWh | /lib/resources/data/cambium/LRMER_MidCase_15_2025start/RFCMc.csv,/lib/resources/data/cambium/LRMER_LowRECost_15_2025start/RFCMc.csv,/lib/resources/data/cambium/LRMER_95DecarbBy2035_15_2025start/RFCMc.csv,/lib/resources/data/cambium/LRMER_LowRECost_25_2025start/RFCMc.csv | lb/MBtu,lb/MBtu,lb/MBtu,lb/MBtu | 195.9,195.9,195.9,195.9 | 147.3,147.3,147.3,147.3 | 177.8,177.8,177.8,177.8 | LRMER_MidCase_15_2025start,LRMER_LowRECost_15_2025start,LRMER_95DecarbBy2035_15_2025start,LRMER_LowRECost_25_2025start | CO2e,CO2e,CO2e,CO2e | 200.0,200.0,200.0,200.0 | 200-300% | RFCMc | Vented Attic | None | None | None | None | None | Single-Family Detached | Single-Family Detached | Single-Family Detached | 500-749 | 0-1499 | Slab | None | 1 | 1 | <8 | Vinyl, Light | Brick | No | Natural Gas | 55F | Yes | 3F | Day and Night -3h | No Exterior Use | Uninsulated | 200% Usage | AC, SEER 15 | 100% Conditioned | Central AC | Yes | None | No | Fuel Furnace, 80% AFUE | Ducted Heating | Natural Gas Fuel Furnace | None | None | None | No | None | None | None | None | 25000-29999 | 20000-39999 | 20000-39999 | 20 ACH50 | R-13 | None | None | None | Unfinished, Uninsulated | Uninsulated | Brick, 12-in, 3-wythe, Uninsulated | Summer = 0.7, Winter = 0.85 | MISO | 100% LED | 100% Usage | 100% Usage | CR04 | None | None | None | None | None | None | None | None | None | None | None | Cooling Season, 7 days/wk | Left/Right at 15ft | 1 | Northeast | None | 200% | 85% | G26002600 | In metro area, not/partially in principal city | None | None | No | Hour23 | 103 | EF 15.9, 100% Usage | Composition Shingles | Stochastic | 1 | 1 | 2018 | 31 | 12 | 15 | None | MI | Renter | 1 | High | Vacant | 1960s | 1960-79 | Electric Standard | Electricity | Yes | Jackson Co Reynolds | 42.26 | -84.46 | F9 B9 L9 R9 | Double, Low-E, Non-metal, Air, M-Gain | 0 | 0 |  | 0 | 0 |  | 0 | 0 |  | 93.1966 | 0.50205 |  | 669.9605 | 3.6091 |  | 0 | 0 |  | 0 | 0 |  | 211.3042 | 1.1383 |  | 0 | 0 | 0 | 0 | 353.1506 | 0 | 0 |  | 0 | 0 | 0 |  | 16.412 | 0.088412 |  | 0 | 0 |  | 0 | 0 | 0 | 0 | 0 |  | 480.0504 | 2.5861 |  | 0 | 0 | 0 | 0 | 0 | 0 | 0 | 0 | 8249.6575 | 44.4413 |  | 0 | 0 | 0 |  | 0 | 0 | 0 | 0 |  | 0 | 0 | 0 | 0 | 0 | 10073.7319 | 10073.7319 | 54.2677 |  | 1824.0743 | 1824.0743 | 0 | 8249.6575 | 0 | 334.9807 | 0 | 1880.7718 | 0 | 742.5956 | 0 | 1880.7718 | 0 | 705.191 | 0 | 1880.7718 | 0 | 768.8404 | 0 | 1880.7718 | 0 | 2215.7525 | 2623.3673 | 2585.9628 | 2649.6122
156115 | 0 | 242.131 | TRUE | 885 | Non-CBSA East North Central | 5A | 5A | Hour23 | 3 | Cold | None | Standard Efficiency | East North Central | East North Central | Midwest | MI, Flint | Electric, 100% Usage | Standard, 100% Usage | Yes | Gas, 100% Usage | 68F | No | 0F | None | Not Applicable | G2600490 | G2600490, G26001703 | None | 290 Rated kWh, 100% Usage | 20 ft^2 | Fiberglass | None | 2 ft | None | data/cambium/LRMER_MidCase_15_2025start,data/cambium/LRMER_LowRECost_15_2025start,data/cambium/LRMER_95DecarbBy2035_15_2025start,data/cambium/LRMER_LowRECost_25_2025start | kg/MWh,kg/MWh,kg/MWh,kg/MWh | /lib/resources/data/cambium/LRMER_MidCase_15_2025start/RFCMc.csv,/lib/resources/data/cambium/LRMER_LowRECost_15_2025start/RFCMc.csv,/lib/resources/data/cambium/LRMER_95DecarbBy2035_15_2025start/RFCMc.csv,/lib/resources/data/cambium/LRMER_LowRECost_25_2025start/RFCMc.csv | lb/MBtu,lb/MBtu,lb/MBtu,lb/MBtu | 195.9,195.9,195.9,195.9 | 147.3,147.3,147.3,147.3 | 177.8,177.8,177.8,177.8 | LRMER_MidCase_15_2025start,LRMER_LowRECost_15_2025start,LRMER_95DecarbBy2035_15_2025start,LRMER_LowRECost_25_2025start | CO2e,CO2e,CO2e,CO2e | 200.0,200.0,200.0,200.0 | 0-100% | RFCMc | Vented Attic | None | None | None | None | None | Single-Family Detached | Single-Family Detached | Single-Family Detached | 750-999 | 0-1499 | Vented Crawlspace | None | 1 | 1 | <8 | None | Brick | No | Natural Gas | 67F | No | 0F | None | No Exterior Use | Uninsulated | 100% Usage | Room AC, EER 9.8 | 20% Conditioned | Room AC | No | None | No | Fuel Boiler, 80% AFUE | Non-Ducted Heating | Natural Gas Fuel Boiler | None | None | None | No | None | None | None | None | 20000-24999 | 20000-39999 | 20000-39999 | 40 ACH50 | Uninsulated | Uninsulated | Uninsulated | Uninsulated | Unfinished, Uninsulated | None | Brick, 12-in, 3-wythe, Uninsulated | Summer = 0.7, Winter = 0.85 | MISO | 100% LED | 100% Usage | 100% Usage | CR04 | None | None | None | None | None | None | None | None | None | None | None | Cooling Season, 7 days/wk | Left/Right at 15ft | 6 | Southeast | None | 100% | 85% | G26001703 | In metro area, principal city | None | None | No | Hour9 | 103 | EF 17.6, 100% Usage | Composition Shingles | Stochastic | 1 | 1 | 2018 | 31 | 12 | 15 | None | MI | Renter | 1 | Medium | Occupied | 1950s | 1940-59 | Natural Gas Standard | Natural Gas | Yes | Flint Bishop Intl | 42.97 | -83.75 | F18 B18 L18 R18 | Double, Clear, Non-metal, Air | 67.9925 | 0.26198 |  | 1711.242 | 6.5936 |  | 64.1826 | 0.2473 |  | 0 | 0 |  | 889.7638 | 3.4284 |  | 229.7677 | 0.88532 |  | 0 | 0 |  | 111.367 | 0.42911 |  | 0 | 0 | 0 | 0 | 0 | 24.0318 | 0.092597 |  | 0 | 304.7939 | 1.1744 |  | 21.9803 | 0.084693 |  | 2715.0104 | 10.4612 |  | 0 | 0 | 0 | 46.0122 | 0.17729 |  | 434.0383 | 1.6724 |  | 0 | 0 | 0 | 0 | 0 | 0 | 0 | 0 | 39110.6274 | 150.6974 |  | 0 | 9895.2516 | 38.1275 |  | 0 | 0 | 1348.42 | 5.1956 |  | 0 | 0 | 0 | 0 | 0 | 56973.8952 | 56973.8952 | 219.5265 |  | 6619.8893 | 6619.8893 | 0 | 50354.0059 | 0 | 1171.7067 | 0 | 11479.6849 | 0 | 2641.6371 | 0 | 11479.6849 | 0 | 2508.6017 | 0 | 11479.6849 | 0 | 2747.0611 | 0 | 11479.6849 | 0 | 12651.3915 | 14121.322 | 13988.2866 | 14226.746
156129 | 0 | 242.131 | TRUE | 3301 | CBSA Detroit-Warren-Dearborn, MI | 5A | 5A | Hour0 | 3 | Cold | None | Standard Efficiency | East North Central | East North Central | Midwest | Not in a census Place | Electric, 100% Usage | EnergyStar, 100% Usage | Yes | Electric, 100% Usage | 72F | No | 0F | None | Not Applicable | G2600870 | G2600870, G26001701 | None | None | 20 ft^2 | Fiberglass | 0% Leakage, Uninsulated | 2 ft | None | data/cambium/LRMER_MidCase_15_2025start,data/cambium/LRMER_LowRECost_15_2025start,data/cambium/LRMER_95DecarbBy2035_15_2025start,data/cambium/LRMER_LowRECost_25_2025start | kg/MWh,kg/MWh,kg/MWh,kg/MWh | /lib/resources/data/cambium/LRMER_MidCase_15_2025start/RFCMc.csv,/lib/resources/data/cambium/LRMER_LowRECost_15_2025start/RFCMc.csv,/lib/resources/data/cambium/LRMER_95DecarbBy2035_15_2025start/RFCMc.csv,/lib/resources/data/cambium/LRMER_LowRECost_25_2025start/RFCMc.csv | lb/MBtu,lb/MBtu,lb/MBtu,lb/MBtu | 195.9,195.9,195.9,195.9 | 147.3,147.3,147.3,147.3 | 177.8,177.8,177.8,177.8 | LRMER_MidCase_15_2025start,LRMER_LowRECost_15_2025start,LRMER_95DecarbBy2035_15_2025start,LRMER_LowRECost_25_2025start | CO2e,CO2e,CO2e,CO2e | 200.0,200.0,200.0,200.0 | 400%+ | RFCMc | Vented Attic | None | None | None | None | None | Single-Family Detached | Single-Family Detached | Single-Family Detached | 3000-3999 | 2500-3999 | Heated Basement | 2 Car | 1 | 1 | <8 | Vinyl, Light | Brick | No | Other Fuel | 62F | Yes | 12F | Night -5h | No Exterior Use | Uninsulated | 100% Usage | AC, SEER 13 | 80% Conditioned | Central AC | Yes | None | No | Other | Ducted Heating | None | None | None | None | No | None | None | None | None | 120000-139999 | 120000-139999 | 100000-149999 | 6 ACH50 | R-30 | Uninsulated | Wall R-10, Exterior | R-10, Exterior | Unfinished, Uninsulated | None | Brick, 12-in, 3-wythe, R-19 | Summer = 0.7, Winter = 0.85 | MISO | 100% Incandescent | 100% Usage | 100% Usage | CR04 | None | None | EF 12, National Average | None | None | None | None | Has Pool | Gas | 1.0 HP Pump | None | Cooling Season, 7 days/wk | Left/Right at 15ft | 4 | North | None | 100% | 85% | G26001701 | In metro area, not/partially in principal city | None | None | No | Hour13 | 103 | EF 17.6, 100% Usage | Composition Shingles | Stochastic | 1 | 1 | 2018 | 31 | 12 | 15 | None | MI | Owner | 1 | Medium | Occupied | 2000s | 2000-09 | Electric Standard | Electricity | Yes | Oakland Co Intl | 42.67 | -83.42 | F6 B6 L6 R6 | Double, Low-E, Non-metal, Air, M-Gain | 67.9925 | 0.070238 |  | 648.8593 | 0.67028 |  | 37.8062 | 0.039055 |  | 316.2237 | 0.32667 |  | 1290.3919 | 1.333 |  | 0 | 0 |  | 319.7405 | 0.3303 |  | 0 | 0 |  | 0 | 0 | 0 | 0 | 4345.6578 | 264.9362 | 0.27368 |  | 99.9372 | 3321.6675 | 3.4313 |  | 21.9803 | 0.022706 |  | 2826.3774 | 2.9197 |  | 0 | 3105.3811 | 0 | 537.1993 | 0.55494 |  | 434.0383 | 0.44837 |  | 0 | 0 | 0 | 0 | 0 | 0 | 0 | 0 | 0 | 0 |  | 0 | 0 | 0 |  | 0 | 8607.7904 | 0 | 0 |  | 0 | 0 | 0 | 0 | 0 | 26246.8589 | 26246.8589 | 27.1135 |  | 17639.0685 | 17639.0685 | 0 | 8607.7904 | 0 | 3076.9302 | 0 | 1962.4043 | 0 | 6983.3367 | 0 | 1962.4043 | 0 | 6625.3339 | 0 | 1962.4043 | 0 | 7265.0307 | 0 | 1962.4043 | 0 | 5039.3346 | 8945.741 | 8587.7382 | 9227.435
156306 | 0 | 242.131 | TRUE | 8194 | Non-CBSA East North Central | 5A | 5A | Hour9 | 4 | Cold | None | None | East North Central | East North Central | Midwest | Not in a census Place | Electric, 100% Usage | EnergyStar, 100% Usage | Yes | Gas, 100% Usage | 67F | No | 0F | None | Not Applicable | G2601390 | G2601390, G26000802 | None | 290 Rated kWh, 100% Usage | 20 ft^2 | Fiberglass | 10% Leakage, Uninsulated | 2 ft | None | data/cambium/LRMER_MidCase_15_2025start,data/cambium/LRMER_LowRECost_15_2025start,data/cambium/LRMER_95DecarbBy2035_15_2025start,data/cambium/LRMER_LowRECost_25_2025start | kg/MWh,kg/MWh,kg/MWh,kg/MWh | /lib/resources/data/cambium/LRMER_MidCase_15_2025start/RFCMc.csv,/lib/resources/data/cambium/LRMER_LowRECost_15_2025start/RFCMc.csv,/lib/resources/data/cambium/LRMER_95DecarbBy2035_15_2025start/RFCMc.csv,/lib/resources/data/cambium/LRMER_LowRECost_25_2025start/RFCMc.csv | lb/MBtu,lb/MBtu,lb/MBtu,lb/MBtu | 195.9,195.9,195.9,195.9 | 147.3,147.3,147.3,147.3 | 177.8,177.8,177.8,177.8 | LRMER_MidCase_15_2025start,LRMER_LowRECost_15_2025start,LRMER_95DecarbBy2035_15_2025start,LRMER_LowRECost_25_2025start | CO2e,CO2e,CO2e,CO2e | 200.0,200.0,200.0,200.0 | 400%+ | RFCMc | Vented Attic | None | None | None | None | None | Single-Family Detached | Single-Family Detached | Single-Family Detached | 4000+ | 4000+ | Unheated Basement | 2 Car | 1 | 1 | <8 | None | Brick | No | Natural Gas | 75F | No | 0F | None | No Exterior Use | Uninsulated | 100% Usage | AC, SEER 13 | 80% Conditioned | Central AC | Yes | None | No | Fuel Furnace, 80% AFUE | Ducted Heating | Natural Gas Fuel Furnace | None | None | None | No | None | None | None | None | 200000+ | 140000+ | 150000+ | 3 ACH50 | R-19 | Ceiling R-19 | Uninsulated | Uninsulated | Unfinished, Uninsulated | None | Brick, 12-in, 3-wythe, R-11 | Summer = 0.7, Winter = 0.85 | MISO | 100% LED | 100% Usage | 100% Usage | CR04 | None | EF 17.6 | None | None | None | None | Electric | None | None | None | None | Cooling Season, 7 days/wk | Left/Right at 15ft | 2 | North | None | 100% | 85% | G26000802 | In metro area, not/partially in principal city | None | None | No | Hour12 | 103 | EF 15.9, 100% Usage | Asphalt Shingles, Medium | Stochastic | 1 | 1 | 2018 | 31 | 12 | 15 | None | MI | Owner | 1 | Medium | Occupied | 1980s | 1980-99 | Natural Gas Standard | Natural Gas | Yes | Tulip City | 42.75 | -86.1 | F12 B12 L12 R12 | Double, Clear, Non-metal, Air | 0 | 0 |  | 400.042 | 0.16648 |  | 23.4457 | 0.0097571 |  | 346.9961 | 0.14441 |  | 3846.8509 | 1.6009 |  | 91.1451 | 0.037931 |  | 0 | 0 |  | 2114.5078 | 0.87997 |  | 0 | 0 | 1761.9433 | 1740.8422 | 0 | 84.9906 | 0.03537 |  | 16.7051 | 1837.8487 | 0.76484 |  | 21.9803 | 0.0091473 |  | 3569.0195 | 1.4853 |  | 0 | 0 | 0 | 27.8418 | 0.011587 |  | 914.0887 | 0.38041 |  | 0 | 0 | 0 | 0 | 0 | 0 | 0 | 0 | 83432.3514 | 34.7211 |  | 0 | 4312.8339 | 1.7948 |  | 0 | 0 | 813.5653 | 0.33857 |  | 0 | 0 | 0 | 0 | 0 | 105356.7051 | 105356.7051 | 43.8451 |  | 16797.9545 | 16797.9545 | 0 | 88558.7506 | 0 | 3056.1312 | 0 | 20189.5579 | 0 | 6810.7402 | 0 | 20189.5579 | 0 | 6454.6698 | 0 | 20189.5579 | 0 | 7093.0407 | 0 | 20189.5579 | 0 | 23245.6891 | 27000.2981 | 26644.2276 | 27282.5986
156329 | 0 | 242.131 | TRUE | 1138 | Non-CBSA East North Central | 5A | 5A | Hour2 | 2 | Cold | None | Standard Efficiency, No usage | East North Central | East North Central | Midwest | In another census Place | None | None | None | Electric, 80% Usage | 72F | Yes | 2F | Day Setup and Night Setback -5h | Double-Loaded Interior | G2600210 | G2600210, G26002400 | None | None | 20 ft^2 | Fiberglass | 20% Leakage, R-6 | 2 ft | None | data/cambium/LRMER_MidCase_15_2025start,data/cambium/LRMER_LowRECost_15_2025start,data/cambium/LRMER_95DecarbBy2035_15_2025start,data/cambium/LRMER_LowRECost_25_2025start | kg/MWh,kg/MWh,kg/MWh,kg/MWh | /lib/resources/data/cambium/LRMER_MidCase_15_2025start/RFCMc.csv,/lib/resources/data/cambium/LRMER_LowRECost_15_2025start/RFCMc.csv,/lib/resources/data/cambium/LRMER_95DecarbBy2035_15_2025start/RFCMc.csv,/lib/resources/data/cambium/LRMER_LowRECost_25_2025start/RFCMc.csv | lb/MBtu,lb/MBtu,lb/MBtu,lb/MBtu | 195.9,195.9,195.9,195.9 | 147.3,147.3,147.3,147.3 | 177.8,177.8,177.8,177.8 | LRMER_MidCase_15_2025start,LRMER_LowRECost_15_2025start,LRMER_95DecarbBy2035_15_2025start,LRMER_LowRECost_25_2025start | CO2e,CO2e,CO2e,CO2e | 200.0,200.0,200.0,200.0 | 100-150% | RFCMc | None | Right | None | Bottom | 6 | None | 5 to 9 Unit | Multifamily with 5+ units, 1-3 stories | Multi-Family with 5+ Units | 1000-1499 | 0-1499 | Unvented Crawlspace | None | 3 | 3 | <8 | Vinyl, Light | Brick | No | Electricity | 55F | Yes | 3F | Day -3h | No Exterior Use | Uninsulated | 50% Usage | Heat Pump | 100% Conditioned | Heat Pump | Yes | None | No | ASHP, SEER 13, 7.7 HSPF | Ducted Heat Pump | Electricity ASHP | None | None | None | No | None | None | None | None | 40000-44999 | 40000-59999 | 40000-59999 | 20 ACH50 | None | Uninsulated | Wall R-5, Exterior | R-5, Exterior | Finished, R-19 | None | Brick, 12-in, 3-wythe, R-15 | Summer = 0.7, Winter = 0.85 | None | 100% LED | 100% Usage | 100% Usage | CR04 | None | None | None | None | None | None | None | None | None | None | None | Cooling Season, 7 days/wk | 7 | 5 | North | None | 50% | 89% | G26002400 | In metro area, not/partially in principal city | None | None | None | Hour18 | 104 | EF 17.6, 100% Usage | Asphalt Shingles, Medium | Stochastic | 1 | 1 | 2018 | 31 | 12 | 15 | None | MI | Renter | 1 | Low | Vacant | 2000s | 2000-09 | Other Fuel | Other Fuel | No | Southwest Michigan | 42.13 | -86.42 | F12 B12 L12 R12 | Double, Clear, Metal, Air | 0 | 0 |  | 0 | 0 |  | 0 | 0 |  | 167.9297 | 0.5032 |  | 645.0494 | 1.9329 |  | 0 | 0 |  | 0 | 0 |  | 188.1516 | 0.56379 |  | 187.2724 | 1995.814 | 0 | 0 | 0 | 0 | 0 |  | 0 | 0 | 0 |  | 16.412 | 0.049178 |  | 0 | 0 |  | 0 | 0 | 0 | 0 | 0 |  | 434.0383 | 1.3006 |  | 0 | 0 | 0 | 0 | 0 | 0 | 0 | 0 | 0 | 0 |  | 0 | 0 | 0 |  | 0 | 0 | 0 | 0 |  | 0 | 0 | 0 | 0 | 0 | 3634.6674 | 3634.6674 | 10.8912 |  | 3634.6674 | 3634.6674 | 0 | 0 | 0 | 682.4506 | 0 | 0 | 0 | 1502.0172 | 0 | 0 | 0 | 1401.9474 | 0 | 0 | 0 | 1575.6969 | 0 | 0 | 0 | 682.4506 | 1502.0172 | 1401.9474 | 1575.6969
156338 | 0 | 242.131 | TRUE | 1690 | CBSA Detroit-Warren-Dearborn, MI | 5A | 5A | Hour23 | 2 | Cold | None | None | East North Central | East North Central | Midwest | Not in a census Place | Electric, 100% Usage | EnergyStar, 100% Usage | Yes | Gas, 100% Usage | 72F | No | 0F | None | Not Applicable | G2600930 | G2600930, G26002800 | None | 290 Rated kWh, 100% Usage | 20 ft^2 | Fiberglass | 30% Leakage, Uninsulated | 2 ft | None | data/cambium/LRMER_MidCase_15_2025start,data/cambium/LRMER_LowRECost_15_2025start,data/cambium/LRMER_95DecarbBy2035_15_2025start,data/cambium/LRMER_LowRECost_25_2025start | kg/MWh,kg/MWh,kg/MWh,kg/MWh | /lib/resources/data/cambium/LRMER_MidCase_15_2025start/RFCMc.csv,/lib/resources/data/cambium/LRMER_LowRECost_15_2025start/RFCMc.csv,/lib/resources/data/cambium/LRMER_95DecarbBy2035_15_2025start/RFCMc.csv,/lib/resources/data/cambium/LRMER_LowRECost_25_2025start/RFCMc.csv | lb/MBtu,lb/MBtu,lb/MBtu,lb/MBtu | 195.9,195.9,195.9,195.9 | 147.3,147.3,147.3,147.3 | 177.8,177.8,177.8,177.8 | LRMER_MidCase_15_2025start,LRMER_LowRECost_15_2025start,LRMER_95DecarbBy2035_15_2025start,LRMER_LowRECost_25_2025start | CO2e,CO2e,CO2e,CO2e | 200.0,200.0,200.0,200.0 | 300-400% | RFCMc | Vented Attic | None | None | None | None | None | Single-Family Detached | Single-Family Detached | Single-Family Detached | 1500-1999 | 1500-2499 | Unheated Basement | None | 2 | 2 | <8 | None | Brick | No | Natural Gas | 70F | No | 0F | None | No Exterior Use | Uninsulated | 100% Usage | Room AC, EER 10.7 | 20% Conditioned | Room AC | Yes | None | No | Fuel Furnace, 80% AFUE | Ducted Heating | Natural Gas Fuel Furnace | None | None | None | No | None | None | None | None | 45000-49999 | 40000-59999 | 40000-59999 | 20 ACH50 | R-30 | Uninsulated | Uninsulated | Uninsulated | Unfinished, Uninsulated | None | Brick, 12-in, 3-wythe, Uninsulated | Summer = 0.7, Winter = 0.85 | MISO | 100% CFL | 100% Usage | 100% Usage | CR04 | None | None | EF 12, National Average | None | None | None | None | None | None | None | None | Cooling Season, 7 days/wk | Left/Right at 15ft | 1 | North | None | 100% | 85% | G26002800 | In metro area, not/partially in principal city | None | None | No | Hour7 | 103 | EF 17.6, 100% Usage | Metal, Dark | Stochastic | 1 | 1 | 2018 | 31 | 12 | 15 | None | MI | Owner | 1 | Medium | Occupied | 1950s | 1940-59 | Natural Gas Standard | Natural Gas | Yes | Livingston Co | 42.63 | -83.98 | F9 B9 L9 R9 | Double, Clear, Non-metal, Air | 0 | 0 |  | 275.7799 | 0.55646 |  | 16.1189 | 0.032524 |  | 0 | 0 |  | 399.7489 | 0.80659 |  | 56.5627 | 0.11413 |  | 319.7405 | 0.64516 |  | 1360.4359 | 2.745 |  | 0 | 0 | 0 | 0 | 0 | 46.0122 | 0.092841 |  | 0 | 620.1384 | 1.2513 |  | 16.412 | 0.033115 |  | 1658.1961 | 3.3458 |  | 0 | 0 | 0 | 23.1526 | 0.046716 |  | 434.0383 | 0.87578 |  | 0 | 0 | 0 | 0 | 0 | 0 | 0 | 0 | 53241.3421 | 107.4278 |  | 0 | 2649.9486 | 5.3469 |  | 0 | 0 | 679.6318 | 1.3713 |  | 0 | 0 | 0 | 0 | 0 | 61797.552 | 61797.552 | 124.6921 |  | 5226.6295 | 5226.6295 | 0 | 56571.2156 | 0 | 939.5023 | 0 | 12897.0499 | 0 | 2118.8783 | 0 | 12897.0499 | 0 | 1985.748 | 0 | 12897.0499 | 0 | 2210.1334 | 0 | 12897.0499 | 0 | 13836.5522 | 15015.9282 | 14882.7979 | 15107.1833
156342 | 0 | 242.131 | TRUE | 1220 | Non-CBSA East North Central | 5A | 5A | Hour6 | 2 | Cold | None | None | East North Central | East North Central | Midwest | MI, Kentwood | Electric, 100% Usage | Standard, 100% Usage | Yes | Gas, 100% Usage | 67F | No | 0F | None | Not Applicable | G2600810 | G2600810, G26001003 | None | 290 Rated kWh, 100% Usage | 20 ft^2 | Fiberglass | None | 2 ft | None | data/cambium/LRMER_MidCase_15_2025start,data/cambium/LRMER_LowRECost_15_2025start,data/cambium/LRMER_95DecarbBy2035_15_2025start,data/cambium/LRMER_LowRECost_25_2025start | kg/MWh,kg/MWh,kg/MWh,kg/MWh | /lib/resources/data/cambium/LRMER_MidCase_15_2025start/RFCMc.csv,/lib/resources/data/cambium/LRMER_LowRECost_15_2025start/RFCMc.csv,/lib/resources/data/cambium/LRMER_95DecarbBy2035_15_2025start/RFCMc.csv,/lib/resources/data/cambium/LRMER_LowRECost_25_2025start/RFCMc.csv | lb/MBtu,lb/MBtu,lb/MBtu,lb/MBtu | 195.9,195.9,195.9,195.9 | 147.3,147.3,147.3,147.3 | 177.8,177.8,177.8,177.8 | LRMER_MidCase_15_2025start,LRMER_LowRECost_15_2025start,LRMER_95DecarbBy2035_15_2025start,LRMER_LowRECost_25_2025start | CO2e,CO2e,CO2e,CO2e | 200.0,200.0,200.0,200.0 | 400%+ | RFCMc | Vented Attic | None | None | None | None | None | Single-Family Detached | Single-Family Detached | Single-Family Detached | 1000-1499 | 0-1499 | Vented Crawlspace | None | 2 | 2 | <8 | Brick, Medium/Dark | Wood Frame | No | Natural Gas | 70F | No | 0F | None | No Exterior Use | Uninsulated | 100% Usage | None | None | None | No | None | No | Fuel Boiler, 80% AFUE | Non-Ducted Heating | Natural Gas Fuel Boiler | None | None | None | No | None | None | None | None | 70000-79999 | 60000-79999 | 60000-99999 | 40 ACH50 | R-19 | Uninsulated | Uninsulated | Uninsulated | Unfinished, Uninsulated | None | Wood Stud, Uninsulated | Summer = 0.7, Winter = 0.85 | MISO | 100% CFL | 100% Usage | 100% Usage | CR04 | None | None | EF 12, National Average | None | None | None | Electric | None | None | None | None | Cooling Season, 7 days/wk | Left/Right at 15ft | 1 | East | None | 100% | 85% | G26001003 | In metro area, not/partially in principal city | None | None | No | Hour16 | 103 | EF 19.9, 100% Usage | Composition Shingles | Stochastic | 1 | 1 | 2018 | 31 | 12 | 15 | None | MI | Owner | 1 | Medium | Occupied | 1940s | 1940-59 | Natural Gas Standard | Natural Gas | Yes | Grand Rapids Kent C | 42.88 | -85.52 | F12 B12 L12 R12 | Double, Clear, Non-metal, Air | 0 | 0 |  | 525.7695 | 1.4696 |  | 19.6358 | 0.054884 |  | 0 | 0 |  | 0 | 0 |  | 56.5627 | 0.1581 |  | 319.7405 | 0.8937 |  | 155.9138 | 0.43579 |  | 0 | 0 | 691.3547 | 682.8556 | 0 | 40.1507 | 0.11222 |  | 0 | 491.1871 | 1.3729 |  | 16.412 | 0.045873 |  | 1538.33 | 4.2998 |  | 0 | 0 | 0 | 23.1526 | 0.064713 |  | 400.042 | 1.1182 |  | 0 | 0 | 0 | 0 | 0 | 0 | 0 | 0 | 54463.7415 | 152.2306 |  | 0 | 2866.5281 | 8.0122 |  | 0 | 0 | 679.6318 | 1.8996 |  | 0 | 0 | 0 | 0 | 0 | 62971.3016 | 62971.3016 | 176.0099 |  | 4961.1071 | 4961.1071 | 0 | 58009.9015 | 0 | 883.0622 | 0 | 13225.0743 | 0 | 1999.0165 | 0 | 13225.0743 | 0 | 1878.2675 | 0 | 13225.0743 | 0 | 2086.24 | 0 | 13225.0743 | 0 | 14108.1366 | 15224.0908 | 15103.3418 | 15311.3144
156365 | 0 | 242.131 | TRUE | 1220 | Non-CBSA East North Central | 6A | 6A | Hour3 | 3 | Cold | None | Standard Efficiency | East North Central | East North Central | Midwest | In another census Place | Electric, 120% Usage | EnergyStar, 120% Usage | Yes | Electric, 120% Usage | 75F | No | 0F | None | Not Applicable | G2600010 | G2600010, G26000300 | None | 290 Rated kWh, 120% Usage | 20 ft^2 | Fiberglass | 10% Leakage, Uninsulated | 2 ft | None | data/cambium/LRMER_MidCase_15_2025start,data/cambium/LRMER_LowRECost_15_2025start,data/cambium/LRMER_95DecarbBy2035_15_2025start,data/cambium/LRMER_LowRECost_25_2025start | kg/MWh,kg/MWh,kg/MWh,kg/MWh | /lib/resources/data/cambium/LRMER_MidCase_15_2025start/RFCMc.csv,/lib/resources/data/cambium/LRMER_LowRECost_15_2025start/RFCMc.csv,/lib/resources/data/cambium/LRMER_95DecarbBy2035_15_2025start/RFCMc.csv,/lib/resources/data/cambium/LRMER_LowRECost_25_2025start/RFCMc.csv | lb/MBtu,lb/MBtu,lb/MBtu,lb/MBtu | 195.9,195.9,195.9,195.9 | 147.3,147.3,147.3,147.3 | 177.8,177.8,177.8,177.8 | LRMER_MidCase_15_2025start,LRMER_LowRECost_15_2025start,LRMER_95DecarbBy2035_15_2025start,LRMER_LowRECost_25_2025start | CO2e,CO2e,CO2e,CO2e | 200.0,200.0,200.0,200.0 | 400%+ | RFCMc | Vented Attic | None | None | None | None | None | Single-Family Detached | Single-Family Detached | Single-Family Detached | 1000-1499 | 0-1499 | Unheated Basement | None | 1 | 1 | <8 | None | Concrete | No | Natural Gas | 68F | No | 0F | None | No Exterior Use | Uninsulated | 200% Usage | AC, SEER 13 | 100% Conditioned | Central AC | Yes | None | No | Fuel Furnace, 76% AFUE | Ducted Heating | Natural Gas Fuel Furnace | None | None | None | No | None | None | None | None | 50000-59999 | 40000-59999 | 40000-59999 | 15 ACH50 | R-7 | Uninsulated | Uninsulated | Uninsulated | Unfinished, Uninsulated | None | CMU, 6-in Hollow, Uninsulated | Summer = 0.7, Winter = 0.85 | MISO | 100% Incandescent | 100% Usage | 100% Usage | CR04 | None | EF 17.6 | None | None | None | None | None | None | None | None | None | Cooling Season, 7 days/wk | Left/Right at 15ft | 1 | North | None | 200% | 85% | G26000300 | Not/partially in metro area | None | None | No | Hour9 | 103 | EF 19.9, 100% Usage | Composition Shingles | Stochastic | 1 | 1 | 2018 | 31 | 12 | 15 | None | MI | Owner | 1 | High | Occupied | 1940s | 1940-59 | Natural Gas Standard | Natural Gas | Yes | Oscoda Wurtsmith | 44.45 | -83.37 | F18 B18 L18 R18 | Single, Clear, Non-metal, Exterior Clear Storm | 40.7369 | 0.11386 |  | 330.8772 | 0.92483 |  | 19.3427 | 0.054064 |  | 176.4288 | 0.49313 |  | 1256.9818 | 3.5134 |  | 67.6994 | 0.18923 |  | 0 | 0 |  | 929.9145 | 2.5992 |  | 0 | 0 | 0 | 0 | 0 | 160.896 | 0.44972 |  | 0 | 1535.3993 | 4.2916 |  | 21.9803 | 0.061437 |  | 3076.9532 | 8.6003 |  | 0 | 0 | 0 | 407.3688 | 1.1386 |  | 834.0803 | 2.3313 |  | 0 | 0 | 0 | 0 | 0 | 0 | 0 | 0 | 38695.6387 | 108.1575 |  | 0 | 4407.4958 | 12.3193 |  | 0 | 0 | 0 | 0 |  | 0 | 0 | 0 | 0 | 0 | 51962.0869 | 51962.0869 | 145.2383 |  | 8858.9523 | 8858.9523 | 0 | 43103.1345 | 0 | 1613.1423 | 0 | 9826.6396 | 0 | 3595.7437 | 0 | 9826.6396 | 0 | 3390.6955 | 0 | 9826.6396 | 0 | 3767.5614 | 0 | 9826.6396 | 0 | 11439.7819 | 13422.3834 | 13217.3351 | 13594.201
156420 | 0 | 242.131 | TRUE | 1202 | CBSA Detroit-Warren-Dearborn, MI | 5A | 5A | Hour21 | 2 | Cold | None | Standard Efficiency | East North Central | East North Central | Midwest | MI, Warren | Gas, 100% Usage | EnergyStar, 100% Usage | Yes | Electric, 100% Usage | 76F | Yes | 2F | Day Setup and Night Setback | Not Applicable | G2600990 | G2600990, G26003006 | None | None | 20 ft^2 | Fiberglass | 20% Leakage, R-4 | 2 ft | None | data/cambium/LRMER_MidCase_15_2025start,data/cambium/LRMER_LowRECost_15_2025start,data/cambium/LRMER_95DecarbBy2035_15_2025start,data/cambium/LRMER_LowRECost_25_2025start | kg/MWh,kg/MWh,kg/MWh,kg/MWh | /lib/resources/data/cambium/LRMER_MidCase_15_2025start/RFCMc.csv,/lib/resources/data/cambium/LRMER_LowRECost_15_2025start/RFCMc.csv,/lib/resources/data/cambium/LRMER_95DecarbBy2035_15_2025start/RFCMc.csv,/lib/resources/data/cambium/LRMER_LowRECost_25_2025start/RFCMc.csv | lb/MBtu,lb/MBtu,lb/MBtu,lb/MBtu | 195.9,195.9,195.9,195.9 | 147.3,147.3,147.3,147.3 | 177.8,177.8,177.8,177.8 | LRMER_MidCase_15_2025start,LRMER_LowRECost_15_2025start,LRMER_95DecarbBy2035_15_2025start,LRMER_LowRECost_25_2025start | CO2e,CO2e,CO2e,CO2e | 200.0,200.0,200.0,200.0 | 400%+ | RFCMc | Vented Attic | None | Middle | None | None | 30 | Single-Family Attached | Single-Family Attached | Single-Family Attached | 1000-1499 | 0-1499 | Slab | None | 2 | 2 | <8 | None | Brick | No | Natural Gas | 70F | Yes | 3F | Night -5h | No Exterior Use | Uninsulated | 100% Usage | AC, SEER 13 | 100% Conditioned | Central AC | Yes | None | No | Fuel Furnace, 80% AFUE | Ducted Heating | Natural Gas Fuel Furnace | None | None | None | No | None | None | None | None | 70000-79999 | 60000-79999 | 60000-99999 | 25 ACH50 | R-38 | None | None | None | Unfinished, Uninsulated | Uninsulated | Brick, 12-in, 3-wythe, R-7 | Summer = 0.7, Winter = 0.85 | MISO | 100% CFL | 100% Usage | 100% Usage | CR04 | None | None | None | None | None | None | None | None | None | None | None | Cooling Season, 7 days/wk | 27 | 2 | North | None | 100% | 104% | G26003006 | In metro area, not/partially in principal city | None | None | No | Hour10 | 103 | EF 15.9, 100% Usage | Wood Shingles | Stochastic | 1 | 1 | 2018 | 31 | 12 | 15 | None | MI | Renter | 1 | Medium | Occupied | 1970s | 1960-79 | Natural Gas Premium | Natural Gas | Yes | Selfridge Angb | 42.6 | -82.83 | F15 B15 L15 R15 | Double, Clear, Metal, Air, Exterior Clear Storm | 67.9925 | 0.19289 |  | 33.117 | 0.093951 |  | 21.6873 | 0.061525 |  | 82.353 | 0.23363 |  | 924.0531 | 2.6215 |  | 0 | 0 |  | 0 | 0 |  | 646.2217 | 1.8333 |  | 0 | 0 | 0 | 0 | 0 | 40.1507 | 0.11391 |  | 0 | 486.2049 | 1.3793 |  | 16.412 | 0.04656 |  | 1935.7344 | 5.4916 |  | 0 | 0 | 0 | 389.4915 | 1.105 |  | 480.0504 | 1.3619 |  | 0 | 0 | 0 | 0 | 439.3135 | 0 | 0 | 0 | 25599.758 | 72.6249 |  | 0 | 3159.8923 | 8.9644 |  | 0 | 0 | 0 | 0 |  | 0 | 0 | 0 | 0 | 0 | 34321.8461 | 34321.8461 | 97.369 |  | 5123.1754 | 5123.1754 | 0 | 29198.6707 | 0 | 932.9515 | 0 | 6656.7143 | 0 | 2086.377 | 0 | 6656.7143 | 0 | 1964.3303 | 0 | 6656.7143 | 0 | 2172.5478 | 0 | 6656.7143 | 0 | 7589.6658 | 8743.0914 | 8621.0446 | 8829.2621
156422 | 0 | 242.131 | TRUE | 8194 | Non-CBSA East North Central | 5A | 5A | Hour1 | 5 | Cold | None | Standard Efficiency | East North Central | East North Central | Midwest | In another census Place | Electric, 100% Usage | EnergyStar, 100% Usage | Yes | Electric, 100% Usage | 67F | No | 0F | None | Not Applicable | G2600910 | G2600910, G26002500 | None | None | 20 ft^2 | Fiberglass | 30% Leakage, Uninsulated | 2 ft | None | data/cambium/LRMER_MidCase_15_2025start,data/cambium/LRMER_LowRECost_15_2025start,data/cambium/LRMER_95DecarbBy2035_15_2025start,data/cambium/LRMER_LowRECost_25_2025start | kg/MWh,kg/MWh,kg/MWh,kg/MWh | /lib/resources/data/cambium/LRMER_MidCase_15_2025start/RFCMc.csv,/lib/resources/data/cambium/LRMER_LowRECost_15_2025start/RFCMc.csv,/lib/resources/data/cambium/LRMER_95DecarbBy2035_15_2025start/RFCMc.csv,/lib/resources/data/cambium/LRMER_LowRECost_25_2025start/RFCMc.csv | lb/MBtu,lb/MBtu,lb/MBtu,lb/MBtu | 195.9,195.9,195.9,195.9 | 147.3,147.3,147.3,147.3 | 177.8,177.8,177.8,177.8 | LRMER_MidCase_15_2025start,LRMER_LowRECost_15_2025start,LRMER_95DecarbBy2035_15_2025start,LRMER_LowRECost_25_2025start | CO2e,CO2e,CO2e,CO2e | 200.0,200.0,200.0,200.0 | 400%+ | RFCMc | Vented Attic | None | None | None | None | None | Single-Family Detached | Single-Family Detached | Single-Family Detached | 4000+ | 4000+ | Vented Crawlspace | 2 Car | 1 | 1 | <8 | None | Brick | No | Natural Gas | 62F | Yes | 3F | Night +3h | No Exterior Use | Uninsulated | 100% Usage | AC, SEER 13 | 80% Conditioned | Central AC | Yes | None | No | Fuel Furnace, 80% AFUE | Ducted Heating | Natural Gas Fuel Furnace | None | None | None | No | None | None | None | None | 100000-119999 | 100000-119999 | 100000-149999 | 4 ACH50 | R-7 | Uninsulated | Uninsulated | Uninsulated | Unfinished, Uninsulated | None | Brick, 12-in, 3-wythe, Uninsulated | Summer = 0.7, Winter = 0.85 | MISO | 100% CFL | 100% Usage | 100% Usage | CR04 | None | None | None | None | None | None | None | None | None | None | None | Cooling Season, 7 days/wk | Left/Right at 15ft | 4 | North | None | 100% | 85% | G26002500 | Not/partially in metro area | None | None | No | Hour11 | 103 | EF 15.9, 100% Usage | Composition Shingles | Stochastic | 1 | 1 | 2018 | 31 | 12 | 15 | None | MI | Owner | 1 | Medium | Occupied | 1950s | 1940-59 | Natural Gas Standard | Natural Gas | Yes | Lenawee Co | 41.87 | -84.08 | F30 B30 L30 R30 | Double, Clear, Non-metal, Air | 67.9925 | 0.028296 |  | 648.8593 | 0.27003 |  | 37.8062 | 0.015733 |  | 1618.6315 | 0.67361 |  | 8108.3973 | 3.3744 |  | 0 | 0 |  | 0 | 0 |  | 2882.9401 | 1.1998 |  | 0 | 0 | 0 | 0 | 0 | 127.4859 | 0.053054 |  | 24.911 | 2406.1135 | 1.0013 |  | 27.2556 | 0.011343 |  | 4073.9809 | 1.6954 |  | 0 | 0 | 0 | 537.1993 | 0.22356 |  | 480.0504 | 0.19978 |  | 0 | 0 | 0 | 0 | 0 | 0 | 0 | 0 | 113392.1277 | 47.1891 |  | 0 | 6746.7891 | 2.8077 |  | 0 | 0 | 0 | 0 |  | 0 | 0 | 0 | 0 | 0 | 141181.1266 | 141181.1266 | 58.7537 |  | 21041.9167 | 21041.9167 | 0 | 120139.2099 | 0 | 3822.0945 | 0 | 27389.2341 | 0 | 8427.358 | 0 | 27389.2341 | 0 | 8106.1533 | 0 | 27389.2341 | 0 | 8753.9427 | 0 | 27389.2341 | 0 | 31211.3286 | 35816.592 | 35495.3874 | 36143.1767
156439 | 0 | 242.131 | TRUE | 1220 | Non-CBSA East North Central | 6A | 6A | Hour6 | 2 | Cold | None | Standard Efficiency | East North Central | East North Central | Midwest | Not in a census Place | Gas, 80% Usage | Standard, 80% Usage | Yes | Electric, 80% Usage | 72F | Yes | 5F | Day Setup +4h | Not Applicable | G2601230 | G2601230, G26000600 | None | None | 20 ft^2 | Fiberglass | 0% Leakage, Uninsulated | 2 ft | None | data/cambium/LRMER_MidCase_15_2025start,data/cambium/LRMER_LowRECost_15_2025start,data/cambium/LRMER_95DecarbBy2035_15_2025start,data/cambium/LRMER_LowRECost_25_2025start | kg/MWh,kg/MWh,kg/MWh,kg/MWh | /lib/resources/data/cambium/LRMER_MidCase_15_2025start/RFCMc.csv,/lib/resources/data/cambium/LRMER_LowRECost_15_2025start/RFCMc.csv,/lib/resources/data/cambium/LRMER_95DecarbBy2035_15_2025start/RFCMc.csv,/lib/resources/data/cambium/LRMER_LowRECost_25_2025start/RFCMc.csv | lb/MBtu,lb/MBtu,lb/MBtu,lb/MBtu | 195.9,195.9,195.9,195.9 | 147.3,147.3,147.3,147.3 | 177.8,177.8,177.8,177.8 | LRMER_MidCase_15_2025start,LRMER_LowRECost_15_2025start,LRMER_95DecarbBy2035_15_2025start,LRMER_LowRECost_25_2025start | CO2e,CO2e,CO2e,CO2e | 200.0,200.0,200.0,200.0 | 400%+ | RFCMc | Vented Attic | None | None | None | None | None | Single-Family Detached | Single-Family Detached | Single-Family Detached | 1000-1499 | 0-1499 | Heated Basement | None | 1 | 1 | <8 | Brick, Medium/Dark | Wood Frame | No | Natural Gas | 70F | Yes | 3F | Day and Night | No Exterior Use | Uninsulated | 50% Usage | AC, SEER 8 | 100% Conditioned | Central AC | Yes | None | No | Fuel Furnace, 92.5% AFUE | Ducted Heating | Natural Gas Fuel Furnace | None | None | None | No | None | None | None | None | 100000-119999 | 100000-119999 | 100000-149999 | 7 ACH50 | R-13 | Uninsulated | Uninsulated | Uninsulated | Unfinished, Uninsulated | None | Wood Stud, Uninsulated | Summer = 0.7, Winter = 0.85 | MISO | 100% CFL | 100% Usage | 100% Usage | CR04 | None | None | None | None | None | None | None | None | None | None | None | Cooling Season, 7 days/wk | Left/Right at 15ft | 2 | North | None | 50% | 85% | G26000600 | Not/partially in metro area | None | None | No | Hour21 | 103 | EF 17.6, 100% Usage | Composition Shingles | Stochastic | 1 | 1 | 2018 | 31 | 12 | 15 | None | MI | Owner | 1 | Low | Occupied | 1950s | 1940-59 | Natural Gas Standard | Natural Gas | Yes | Roben Hood | 43.72 | -85.5 | F12 B12 L12 R12 | Double, Clear, Non-metal, Air | 40.7369 | 0.11386 |  | 54.5112 | 0.15236 |  | 22.8595 | 0.063894 |  | 146.2425 | 0.40876 |  | 1995.5209 | 5.5776 |  | 0 | 0 |  | 0 | 0 |  | 413.8164 | 1.1567 |  | 0 | 0 | 0 | 0 | 0 | 40.1507 | 0.11222 |  | 0 | 491.1871 | 1.3729 |  | 16.412 | 0.045873 |  | 895.3321 | 2.5025 |  | 0 | 0 | 0 | 324.4297 | 0.90681 |  | 434.0383 | 1.2132 |  | 0 | 0 | 0 | 0 | 724.7648 | 0 | 0 | 0 | 18643.7161 | 52.1107 |  | 0 | 3082.8146 | 8.6167 |  | 0 | 0 | 0 | 0 |  | 0 | 0 | 0 | 0 | 0 | 27326.8258 | 27326.8258 | 76.3807 |  | 4875.5303 | 4875.5303 | 0 | 22451.2955 | 0 | 908.7773 | 0 | 5118.4184 | 0 | 1998.8795 | 0 | 5118.4184 | 0 | 1904.7101 | 0 | 5118.4184 | 0 | 2077.7683 | 0 | 5118.4184 | 0 | 6027.1957 | 7117.2979 | 7023.1285 | 7196.1867
156459 | 0 | 242.131 | TRUE | 1690 | CBSA Detroit-Warren-Dearborn, MI | 5A | 5A | Hour5 | 3 | Cold | None | Standard Efficiency | East North Central | East North Central | Midwest | Not in a census Place | None | Standard, 100% Usage | Yes | Gas, 100% Usage | 70F | No | 0F | None | Not Applicable | G2601630 | G2601630, G26003201 | None | 318 Rated kWh, 100% Usage | 20 ft^2 | Fiberglass | None | 2 ft | None | data/cambium/LRMER_MidCase_15_2025start,data/cambium/LRMER_LowRECost_15_2025start,data/cambium/LRMER_95DecarbBy2035_15_2025start,data/cambium/LRMER_LowRECost_25_2025start | kg/MWh,kg/MWh,kg/MWh,kg/MWh | /lib/resources/data/cambium/LRMER_MidCase_15_2025start/RFCMc.csv,/lib/resources/data/cambium/LRMER_LowRECost_15_2025start/RFCMc.csv,/lib/resources/data/cambium/LRMER_95DecarbBy2035_15_2025start/RFCMc.csv,/lib/resources/data/cambium/LRMER_LowRECost_25_2025start/RFCMc.csv | lb/MBtu,lb/MBtu,lb/MBtu,lb/MBtu | 195.9,195.9,195.9,195.9 | 147.3,147.3,147.3,147.3 | 177.8,177.8,177.8,177.8 | LRMER_MidCase_15_2025start,LRMER_LowRECost_15_2025start,LRMER_95DecarbBy2035_15_2025start,LRMER_LowRECost_25_2025start | CO2e,CO2e,CO2e,CO2e | 200.0,200.0,200.0,200.0 | 400%+ | RFCMc | Vented Attic | None | None | None | None | None | Single-Family Detached | Single-Family Detached | Single-Family Detached | 1500-1999 | 1500-2499 | Slab | 2 Car | 1 | 1 | <8 | Vinyl, Light | Brick | No | Natural Gas | 62F | Yes | 3F | Night +4h | No Exterior Use | Uninsulated | 100% Usage | None | None | None | No | None | No | Fuel Boiler, 80% AFUE | Non-Ducted Heating | Natural Gas Fuel Boiler | None | None | None | No | None | None | None | None | 70000-79999 | 60000-79999 | 60000-99999 | 5 ACH50 | R-30 | None | None | None | Unfinished, Uninsulated | 2ft R10 Perimeter, Vertical | Brick, 12-in, 3-wythe, R-19 | Summer = 0.7, Winter = 0.85 | MISO | 100% Incandescent | 100% Usage | 100% Usage | CR04 | None | EF 6.7 | None | None | None | None | Gas | None | None | None | None | Cooling Season, 7 days/wk | Left/Right at 15ft | 2 | North | None | 100% | 85% | G26003201 | In metro area, not/partially in principal city | None | None | No | Hour17 | 103 | EF 17.6, 100% Usage | Composition Shingles | Stochastic | 1 | 1 | 2018 | 31 | 12 | 15 | None | MI | Owner | 1 | Medium | Occupied | 2000s | 2000-09 | Natural Gas Standard | Natural Gas | Yes | Detroit Metropolita | 42.22 | -83.35 | F12 B12 L12 R12 | Double, Clear, Non-metal, Air, Exterior Clear Storm | 67.9925 | 0.13719 |  | 0 | 0 |  | 28.4279 | 0.05736 |  | 0 | 0 |  | 0 | 0 |  | 97.5927 | 0.19692 |  | 0 | 0 |  | 38.6854 | 0.078057 |  | 0 | 0 | 0 | 886.54 | 0 | 184.6348 | 0.37255 |  | 99.9372 | 1938.9582 | 3.9123 |  | 21.9803 | 0.044351 |  | 1910.5303 | 3.855 |  | 0 | 0 | 0 | 27.8418 | 0.056178 |  | 1790.0781 | 3.6119 |  | 0 | 0 | 0 | 0 | 0 | 0 | 0 | 0 | 4084.8246 | 8.2422 |  | 2038.0162 | 4415.4087 | 8.9092 |  | 0 | 0 | 813.5653 | 1.6416 |  | 0 | 0 | 0 | 0 | 0 | 18444.7209 | 18444.7209 | 37.2169 |  | 7093.1991 | 7093.1991 | 0 | 11351.5218 | 0 | 1277.6155 | 0 | 2587.9205 | 0 | 2878.5453 | 0 | 2587.9205 | 0 | 2699.9836 | 0 | 2587.9205 | 0 | 3018.2676 | 0 | 2587.9205 | 0 | 3865.5359 | 5466.4657 | 5287.9041 | 5606.1881
156483 | 0 | 242.131 | TRUE | 1220 | Non-CBSA East North Central | 5A | 5A | Hour22 | 3 | Cold | None | Standard Efficiency | East North Central | East North Central | Midwest | MI, Bay City | Electric, 100% Usage | EnergyStar, 100% Usage | Yes | Electric, 100% Usage | 70F | No | 0F | None | Not Applicable | G2600170 | G2600170, G26001400 | None | None | 20 ft^2 | Fiberglass | 0% Leakage, Uninsulated | 2 ft | None | data/cambium/LRMER_MidCase_15_2025start,data/cambium/LRMER_LowRECost_15_2025start,data/cambium/LRMER_95DecarbBy2035_15_2025start,data/cambium/LRMER_LowRECost_25_2025start | kg/MWh,kg/MWh,kg/MWh,kg/MWh | /lib/resources/data/cambium/LRMER_MidCase_15_2025start/RFCMc.csv,/lib/resources/data/cambium/LRMER_LowRECost_15_2025start/RFCMc.csv,/lib/resources/data/cambium/LRMER_95DecarbBy2035_15_2025start/RFCMc.csv,/lib/resources/data/cambium/LRMER_LowRECost_25_2025start/RFCMc.csv | lb/MBtu,lb/MBtu,lb/MBtu,lb/MBtu | 195.9,195.9,195.9,195.9 | 147.3,147.3,147.3,147.3 | 177.8,177.8,177.8,177.8 | LRMER_MidCase_15_2025start,LRMER_LowRECost_15_2025start,LRMER_95DecarbBy2035_15_2025start,LRMER_LowRECost_25_2025start | CO2e,CO2e,CO2e,CO2e | 200.0,200.0,200.0,200.0 | 400%+ | RFCMc | Vented Attic | None | None | None | None | None | Single-Family Detached | Single-Family Detached | Single-Family Detached | 1000-1499 | 0-1499 | Heated Basement | 1 Car | 2 | 2 | <8 | None | Brick | No | Natural Gas | 68F | No | 0F | None | No Exterior Use | Uninsulated | 100% Usage | AC, SEER 13 | 100% Conditioned | Central AC | Yes | None | No | Fuel Furnace, 80% AFUE | Ducted Heating | Natural Gas Fuel Furnace | None | None | None | No | None | None | None | None | 80000-99999 | 80000-99999 | 60000-99999 | 20 ACH50 | R-38 | Uninsulated | Uninsulated | Uninsulated | Unfinished, Uninsulated | None | Brick, 12-in, 3-wythe, Uninsulated | Summer = 0.7, Winter = 0.85 | MISO | 100% Incandescent | 100% Usage | 100% Usage | CR04 | None | None | EF 12, National Average | None | None | None | None | Has Pool | Gas | 1.0 HP Pump | Typical Efficiency | Cooling Season, 7 days/wk | Left/Right at 15ft | 2 | North | None | 100% | 85% | G26001400 | In metro area, not/partially in principal city | None | None | No | Hour14 | 103 | EF 17.6, 100% Usage | Wood Shingles | Stochastic | 1 | 1 | 2018 | 31 | 12 | 15 | None | MI | Owner | 1 | Medium | Occupied | 1960s | 1960-79 | Natural Gas Standard | Natural Gas | Yes | Mbs Intl | 43.53 | -84.08 | F9 B9 L9 R9 | Double, Low-E, Non-metal, Air, M-Gain | 67.9925 | 0.19004 |  | 400.042 | 1.1182 |  | 23.4457 | 0.065533 |  | 110.1947 | 0.308 |  | 1925.77 | 5.3827 |  | 0 | 0 |  | 319.7405 | 0.8937 |  | 877.7479 | 2.4534 |  | 0 | 0 | 0 | 0 | 0 | 160.896 | 0.44972 |  | 99.9372 | 1535.3993 | 4.2916 |  | 21.9803 | 0.061437 |  | 1790.9573 | 5.0059 |  | 0 | 1853.3814 | 0 | 405.6104 | 1.1337 |  | 434.0383 | 1.2132 |  | 327.0673 | 0 | 0 | 0 | 0 | 0 | 0 | 0 | 34643.345 | 96.831 |  | 0 | 4254.5127 | 11.8917 |  | 0 | 5137.2428 | 0 | 0 |  | 0 | 0 | 0 | 0 | 0 | 54389.0084 | 54389.0084 | 152.0217 |  | 10354.2009 | 10354.2009 | 0 | 44035.1006 | 0 | 1838.5201 | 0 | 10039.0628 | 0 | 4141.0416 | 0 | 10039.0628 | 0 | 3931.8956 | 0 | 10039.0628 | 0 | 4291.3449 | 0 | 10039.0628 | 0 | 11877.5829 | 14180.1044 | 13970.9584 | 14330.4077
156503 | 0 | 242.131 | TRUE | 1220 | CBSA Detroit-Warren-Dearborn, MI | 5A | 5A | Hour18 | 2 | Cold | None | Standard Efficiency | East North Central | East North Central | Midwest | Not in a census Place | Gas, 80% Usage | EnergyStar, 80% Usage | Yes | Gas, 80% Usage | 70F | No | 0F | None | Not Applicable | G2601470 | G2601470, G26003100 | None | None | 20 ft^2 | Fiberglass | None | 2 ft | None | data/cambium/LRMER_MidCase_15_2025start,data/cambium/LRMER_LowRECost_15_2025start,data/cambium/LRMER_95DecarbBy2035_15_2025start,data/cambium/LRMER_LowRECost_25_2025start | kg/MWh,kg/MWh,kg/MWh,kg/MWh | /lib/resources/data/cambium/LRMER_MidCase_15_2025start/RFCMc.csv,/lib/resources/data/cambium/LRMER_LowRECost_15_2025start/RFCMc.csv,/lib/resources/data/cambium/LRMER_95DecarbBy2035_15_2025start/RFCMc.csv,/lib/resources/data/cambium/LRMER_LowRECost_25_2025start/RFCMc.csv | lb/MBtu,lb/MBtu,lb/MBtu,lb/MBtu | 195.9,195.9,195.9,195.9 | 147.3,147.3,147.3,147.3 | 177.8,177.8,177.8,177.8 | LRMER_MidCase_15_2025start,LRMER_LowRECost_15_2025start,LRMER_95DecarbBy2035_15_2025start,LRMER_LowRECost_25_2025start | CO2e,CO2e,CO2e,CO2e | 200.0,200.0,200.0,200.0 | 400%+ | RFCMc | Vented Attic | None | None | None | None | None | Single-Family Detached | Single-Family Detached | Single-Family Detached | 1000-1499 | 0-1499 | Unheated Basement | None | 1 | 1 | <8 | Wood, Medium/Dark | Wood Frame | No | Natural Gas | 70F | Yes | 6F | Night +4h | No Exterior Use | Uninsulated | 50% Usage | None | None | None | No | None | No | Fuel Wall/Floor Furnace, 68% AFUE | Non-Ducted Heating | Natural Gas Fuel Wall/Floor Furnace | None | None | None | No | None | None | None | None | 100000-119999 | 100000-119999 | 100000-149999 | 8 ACH50 | R-13 | Uninsulated | Uninsulated | Uninsulated | Unfinished, Uninsulated | None | Wood Stud, Uninsulated | Summer = 0.7, Winter = 0.85 | MISO | 100% CFL | 100% Usage | 100% Usage | CR04 | None | EF 10.5 | EF 12, National Average | None | None | None | None | None | None | None | None | Cooling Season, 7 days/wk | Left/Right at 15ft | 2 | North | None | 50% | 85% | G26003100 | In metro area, not/partially in principal city | None | None | No | Hour16 | 103 | EF 17.6, 100% Usage | Composition Shingles | Stochastic | 1 | 1 | 2018 | 31 | 12 | 15 | None | MI | Owner | 1 | Low | Occupied | <1940 | <1940 | Natural Gas Standard | Natural Gas | Yes | St Clair Co Intl | 42.91 | -82.52 | F12 B12 L12 R12 | Single, Clear, Non-metal | 54.5112 | 0.15236 |  | 28.721 | 0.080277 |  | 18.7565 | 0.052426 |  | 0 | 0 |  | 0 | 0 |  | 0 | 0 |  | 319.7405 | 0.8937 |  | 0 | 0 |  | 0 | 0 | 0 | 0 | 0 | 40.1507 | 0.11222 |  | 0 | 491.1871 | 1.3729 |  | 16.412 | 0.045873 |  | 895.3321 | 2.5025 |  | 0 | 0 | 0 | 22.2734 | 0.062256 |  | 1160.8545 | 3.2447 |  | 0 | 0 | 0 | 0 | 380.1132 | 0 | 0 | 0 | 26394.2736 | 73.7742 |  | 0 | 3004.2715 | 8.3972 |  | 0 | 0 | 650.9108 | 1.8193 |  | 0 | 0 | 0 | 0 | 0 | 33477.2153 | 33477.2153 | 93.5716 |  | 3047.9391 | 3047.9391 | 0 | 30429.2761 | 0 | 544.6134 | 0 | 6937.2462 | 0 | 1233.8642 | 0 | 6937.2462 | 0 | 1158.4019 | 0 | 6937.2462 | 0 | 1286.8756 | 0 | 6937.2462 | 0 | 7481.8596 | 8171.1105 | 8095.6481 | 8224.1218
156510 | 0 | 242.131 | TRUE | 1690 | Non-CBSA East North Central | 5A | 5A | Hour18 | 3 | Cold | None | Standard Efficiency | East North Central | East North Central | Midwest | In another census Place | Electric, 100% Usage | Standard, 100% Usage | Yes | Gas, 100% Usage | 68F | No | 0F | None | Not Applicable | G2600650 | G2600650, G26001801 | None | None | 20 ft^2 | Fiberglass | 0% Leakage, Uninsulated | 2 ft | None | data/cambium/LRMER_MidCase_15_2025start,data/cambium/LRMER_LowRECost_15_2025start,data/cambium/LRMER_95DecarbBy2035_15_2025start,data/cambium/LRMER_LowRECost_25_2025start | kg/MWh,kg/MWh,kg/MWh,kg/MWh | /lib/resources/data/cambium/LRMER_MidCase_15_2025start/RFCMc.csv,/lib/resources/data/cambium/LRMER_LowRECost_15_2025start/RFCMc.csv,/lib/resources/data/cambium/LRMER_95DecarbBy2035_15_2025start/RFCMc.csv,/lib/resources/data/cambium/LRMER_LowRECost_25_2025start/RFCMc.csv | lb/MBtu,lb/MBtu,lb/MBtu,lb/MBtu | 195.9,195.9,195.9,195.9 | 147.3,147.3,147.3,147.3 | 177.8,177.8,177.8,177.8 | LRMER_MidCase_15_2025start,LRMER_LowRECost_15_2025start,LRMER_95DecarbBy2035_15_2025start,LRMER_LowRECost_25_2025start | CO2e,CO2e,CO2e,CO2e | 200.0,200.0,200.0,200.0 | 400%+ | RFCMc | Vented Attic | None | None | None | None | None | Single-Family Detached | Single-Family Detached | Single-Family Detached | 1500-1999 | 1500-2499 | Heated Basement | None | 1 | 1 | <8 | Brick, Medium/Dark | Wood Frame | No | Natural Gas | 68F | Yes | 12F | Night -5h | No Exterior Use | Uninsulated | 100% Usage | AC, SEER 13 | 100% Conditioned | Central AC | Yes | None | No | Fuel Furnace, 80% AFUE | Ducted Heating | Natural Gas Fuel Furnace | None | None | None | No | None | None | None | None | 120000-139999 | 120000-139999 | 100000-149999 | 15 ACH50 | R-49 | Uninsulated | Wall R-10, Exterior | R-10, Exterior | Unfinished, Uninsulated | None | Wood Stud, R-15 | Summer = 0.7, Winter = 0.85 | MISO | 100% CFL | 100% Usage | 100% Usage | CR04 | None | None | None | None | None | None | None | None | None | None | None | Cooling Season, 7 days/wk | Left/Right at 15ft | 4 | Southwest | None | 100% | 85% | G26001801 | In metro area, not/partially in principal city | None | None | No | Hour17 | 103 | EF 17.6, 100% Usage | Composition Shingles | Stochastic | 1 | 1 | 2018 | 31 | 12 | 15 | None | MI | Owner | 1 | Medium | Occupied | 1990s | 1980-99 | Natural Gas Standard | Natural Gas | Yes | Mason Jewett Fld | 42.57 | -84.42 | F12 B12 L12 R12 | Double, Clear, Metal, Air | 67.9925 | 0.13719 |  | 1237.053 | 2.4961 |  | 46.3052 | 0.093432 |  | 619.5522 | 1.2501 |  | 2205.6529 | 4.4505 |  | 0 | 0 |  | 0 | 0 |  | 336.4456 | 0.67886 |  | 0 | 0 | 0 | 0 | 0 | 46.0122 | 0.092841 |  | 0 | 620.1384 | 1.2513 |  | 21.9803 | 0.044351 |  | 2415.4918 | 4.8739 |  | 0 | 0 | 0 | 36.927 | 0.074509 |  | 434.0383 | 0.87578 |  | 0 | 0 | 0 | 0 | 0 | 0 | 0 | 0 | 13196.1111 | 26.6265 |  | 0 | 6953.6973 | 14.0308 |  | 0 | 0 | 1080.8461 | 2.1809 |  | 0 | 0 | 0 | 0 | 0 | 29318.2437 | 29318.2437 | 59.1569 |  | 8087.5892 | 8087.5892 | 0 | 21230.6545 | 0 | 1462.5333 | 0 | 4840.1458 | 0 | 3265.8115 | 0 | 4840.1458 | 0 | 3108.1456 | 0 | 4840.1458 | 0 | 3392.9272 | 0 | 4840.1458 | 0 | 6302.6791 | 8105.9574 | 7948.2914 | 8233.073
156535 | 0 | 242.131 | TRUE | 1138 | Non-CBSA East North Central | 5A | 5A | Hour4 | 3 | Cold | None | Standard Efficiency | East North Central | East North Central | Midwest | MI, Portage | Gas, 100% Usage | Standard, 100% Usage | Yes | Electric, 100% Usage | 76F | No | 0F | None | Double-Loaded Interior | G2600770 | G2600770, G26002102 | None | None | 20 ft^2 | Fiberglass | 30% Leakage, Uninsulated | 2 ft | None | data/cambium/LRMER_MidCase_15_2025start,data/cambium/LRMER_LowRECost_15_2025start,data/cambium/LRMER_95DecarbBy2035_15_2025start,data/cambium/LRMER_LowRECost_25_2025start | kg/MWh,kg/MWh,kg/MWh,kg/MWh | /lib/resources/data/cambium/LRMER_MidCase_15_2025start/RFCMc.csv,/lib/resources/data/cambium/LRMER_LowRECost_15_2025start/RFCMc.csv,/lib/resources/data/cambium/LRMER_95DecarbBy2035_15_2025start/RFCMc.csv,/lib/resources/data/cambium/LRMER_LowRECost_25_2025start/RFCMc.csv | lb/MBtu,lb/MBtu,lb/MBtu,lb/MBtu | 195.9,195.9,195.9,195.9 | 147.3,147.3,147.3,147.3 | 177.8,177.8,177.8,177.8 | LRMER_MidCase_15_2025start,LRMER_LowRECost_15_2025start,LRMER_95DecarbBy2035_15_2025start,LRMER_LowRECost_25_2025start | CO2e,CO2e,CO2e,CO2e | 200.0,200.0,200.0,200.0 | 0-100% | RFCMc | None | Right | None | Bottom | 4 | None | 3 or 4 Unit | Multifamily with 2-4 Units | Multi-Family with 2 - 4 Units | 1000-1499 | 0-1499 | Unheated Basement | None | 1 | 1 | <8 | Vinyl, Light | Wood Frame | No | Natural Gas | 76F | Yes | 3F | Night | No Exterior Use | Uninsulated | 100% Usage | AC, SEER 10 | 100% Conditioned | Central AC | Yes | None | No | Fuel Furnace, 92.5% AFUE | Ducted Heating | Natural Gas Fuel Furnace | None | None | None | No | None | None | None | None | 10000-14999 | <20000 | <20000 | 15 ACH50 | None | Ceiling R-13 | Uninsulated | Uninsulated | Finished, R-19 | None | Wood Stud, R-15 | Summer = 0.7, Winter = 0.85 | MISO | 100% Incandescent | 100% Usage | 100% Usage | CR04 | None | None | EF 12, National Average | None | None | None | None | None | None | None | None | Cooling Season, 7 days/wk | 12 | 4 | South | None | 100% | 96% | G26002102 | In metro area, principal city | None | None | None | Hour16 | 104 | EF 17.6, 100% Usage | Wood Shingles | Stochastic | 1 | 1 | 2018 | 31 | 12 | 15 | None | MI | Renter | 1 | Medium | Occupied | 1990s | 1980-99 | Natural Gas Standard | Natural Gas | No | Kalamazoo Battle Cr | 42.24 | -85.55 | F18 B18 L18 R18 | Single, Clear, Metal | 67.9925 | 0.20374 |  | 90.2659 | 0.27048 |  | 37.8062 | 0.11329 |  | 337.6179 | 1.0117 |  | 2127.989 | 6.3765 |  | 0 | 0 |  | 319.7405 | 0.9581 |  | 432.2798 | 1.2953 |  | 0 | 0 | 0 | 0 | 0 | 156.793 | 0.46983 |  | 0 | 1465.0623 | 4.39 |  | 21.9803 | 0.065864 |  | 1962.4039 | 5.8803 |  | 0 | 0 | 0 | 474.4821 | 1.4218 |  | 434.0383 | 1.3006 |  | 0 | 0 | 0 | 0 | 1200.7122 | 0 | 0 | 0 | 21590.2527 | 64.6949 |  | 0 | 5526.4412 | 16.5599 |  | 0 | 0 | 0 | 0 |  | 0 | 0 | 0 | 0 | 0 | 36245.5646 | 36245.5646 | 108.6093 |  | 7928.4517 | 7928.4517 | 0 | 28317.406 | 0 | 1427.2837 | 0 | 6455.7557 | 0 | 3190.3877 | 0 | 6455.7557 | 0 | 3039.0031 | 0 | 6455.7557 | 0 | 3316.2501 | 0 | 6455.7557 | 0 | 7883.0394 | 9646.1434 | 9494.7588 | 9772.0058
156555 | 0 | 242.131 | TRUE | 885 | Non-CBSA East North Central | 5A | 5A | Hour23 | 3 | Cold | None | None | East North Central | East North Central | Midwest | In another census Place | Electric, 100% Usage | EnergyStar, 100% Usage | Yes | Electric, 100% Usage | 76F | No | 0F | None | Not Applicable | G2600210 | G2600210, G26002400 | None | None | 20 ft^2 | Fiberglass | 30% Leakage, R-4 | 2 ft | None | data/cambium/LRMER_MidCase_15_2025start,data/cambium/LRMER_LowRECost_15_2025start,data/cambium/LRMER_95DecarbBy2035_15_2025start,data/cambium/LRMER_LowRECost_25_2025start | kg/MWh,kg/MWh,kg/MWh,kg/MWh | /lib/resources/data/cambium/LRMER_MidCase_15_2025start/RFCMc.csv,/lib/resources/data/cambium/LRMER_LowRECost_15_2025start/RFCMc.csv,/lib/resources/data/cambium/LRMER_95DecarbBy2035_15_2025start/RFCMc.csv,/lib/resources/data/cambium/LRMER_LowRECost_25_2025start/RFCMc.csv | lb/MBtu,lb/MBtu,lb/MBtu,lb/MBtu | 195.9,195.9,195.9,195.9 | 147.3,147.3,147.3,147.3 | 177.8,177.8,177.8,177.8 | LRMER_MidCase_15_2025start,LRMER_LowRECost_15_2025start,LRMER_95DecarbBy2035_15_2025start,LRMER_LowRECost_25_2025start | CO2e,CO2e,CO2e,CO2e | 200.0,200.0,200.0,200.0 | 200-300% | RFCMc | Vented Attic | None | None | None | None | None | Mobile Home | Mobile Home | Mobile Home | 750-999 | 0-1499 | Ambient | None | 1 | 1 | <8 | Wood, Medium/Dark | Wood Frame | No | Natural Gas | 75F | Yes | 6F | Day and Night -2h | No Exterior Use | Uninsulated | 100% Usage | Room AC, EER 12.0 | 20% Conditioned | Room AC | Yes | None | No | Fuel Furnace, 80% AFUE | Ducted Heating | Natural Gas Fuel Furnace | None | None | None | No | None | None | None | None | 35000-39999 | 20000-39999 | 20000-39999 | 8 ACH50 | R-38 | Ceiling R-19 | None | None | Unfinished, Uninsulated | None | Wood Stud, R-15 | Summer = 0.7, Winter = 0.85 | None | 100% Incandescent | 100% Usage | 100% Usage | CR04 | None | None | EF 12, National Average | None | None | None | None | None | None | None | None | Cooling Season, 7 days/wk | Left/Right at 15ft | 2 | Northwest | None | 100% | 94% | G26002400 | In metro area, not/partially in principal city | None | None | No | Hour15 | 104 | EF 17.6, 100% Usage | Metal, Dark | Stochastic | 1 | 1 | 2018 | 31 | 12 | 15 | None | MI | Owner | 1 | Medium | Occupied | 1990s | 1980-99 | Natural Gas Standard | Natural Gas | Yes | Southwest Michigan | 42.13 | -86.42 | F9 B9 L9 R9 | Single, Clear, Metal | 0 | 0 |  | 400.042 | 1.5414 |  | 23.4457 | 0.090339 |  | 0 | 0 |  | 211.3042 | 0.81418 |  | 0 | 0 |  | 319.7405 | 1.232 |  | 385.6815 | 1.4861 |  | 0 | 0 | 0 | 0 | 0 | 144.191 | 0.55558 |  | 0 | 1247.8966 | 4.8083 |  | 21.9803 | 0.084693 |  | 1885.9123 | 7.2666 |  | 0 | 0 | 0 | 405.6104 | 1.5629 |  | 434.0383 | 1.6724 |  | 0 | 0 | 0 | 0 | 0 | 0 | 0 | 0 | 15233.5411 | 58.6965 |  | 0 | 4051.1214 | 15.6094 |  | 0 | 0 | 0 | 0 |  | 0 | 0 | 0 | 0 | 0 | 24764.5054 | 24764.5054 | 95.4203 |  | 5479.8429 | 5479.8429 | 0 | 19284.6625 | 0 | 976.9064 | 0 | 4396.5271 | 0 | 2206.823 | 0 | 4396.5271 | 0 | 2075.6269 | 0 | 4396.5271 | 0 | 2309.5712 | 0 | 4396.5271 | 0 | 5373.4335 | 6603.3501 | 6472.1539 | 6706.0983
156556 | 0 | 242.131 | TRUE | 885 | CBSA Detroit-Warren-Dearborn, MI | 5A | 5A | Hour19 | 4 | Cold | None | Standard Efficiency | East North Central | East North Central | Midwest | In another census Place | Electric, 100% Usage | EnergyStar, 100% Usage | Yes | Electric, 100% Usage | 68F | Yes | 5F | Night Setup +3h | Not Applicable | G2601250 | G2601250, G26002904 | None | None | 20 ft^2 | Fiberglass | None | 2 ft | None | data/cambium/LRMER_MidCase_15_2025start,data/cambium/LRMER_LowRECost_15_2025start,data/cambium/LRMER_95DecarbBy2035_15_2025start,data/cambium/LRMER_LowRECost_25_2025start | kg/MWh,kg/MWh,kg/MWh,kg/MWh | /lib/resources/data/cambium/LRMER_MidCase_15_2025start/RFCMc.csv,/lib/resources/data/cambium/LRMER_LowRECost_15_2025start/RFCMc.csv,/lib/resources/data/cambium/LRMER_95DecarbBy2035_15_2025start/RFCMc.csv,/lib/resources/data/cambium/LRMER_LowRECost_25_2025start/RFCMc.csv | lb/MBtu,lb/MBtu,lb/MBtu,lb/MBtu | 195.9,195.9,195.9,195.9 | 147.3,147.3,147.3,147.3 | 177.8,177.8,177.8,177.8 | LRMER_MidCase_15_2025start,LRMER_LowRECost_15_2025start,LRMER_95DecarbBy2035_15_2025start,LRMER_LowRECost_25_2025start | CO2e,CO2e,CO2e,CO2e | 200.0,200.0,200.0,200.0 | 0-100% | RFCMc | Vented Attic | None | None | None | None | None | Single-Family Detached | Single-Family Detached | Single-Family Detached | 750-999 | 0-1499 | Unheated Basement | None | 1 | 1 | <8 | Wood, Medium/Dark | Wood Frame | No | Natural Gas | 68F | No | 0F | None | No Exterior Use | Uninsulated | 100% Usage | Room AC, EER 10.7 | 20% Conditioned | Room AC | No | None | No | Fuel Wall/Floor Furnace, 68% AFUE | Non-Ducted Heating | Natural Gas Fuel Wall/Floor Furnace | None | None | None | No | None | None | None | None | 10000-14999 | <20000 | <20000 | 20 ACH50 | R-19 | Uninsulated | Uninsulated | Uninsulated | Unfinished, Uninsulated | None | Wood Stud, Uninsulated | Summer = 0.7, Winter = 0.85 | MISO | 100% CFL | 100% Usage | 100% Usage | CR04 | None | None | EF 12, National Average | None | None | None | None | None | None | None | None | Cooling Season, 7 days/wk | Left/Right at 15ft | 4 | South | None | 100% | 85% | G26002904 | In metro area, not/partially in principal city | None | None | No | Hour13 | 103 | EF 15.9, 100% Usage | Composition Shingles | Stochastic | 1 | 1 | 2018 | 31 | 12 | 15 | None | MI | Renter | 1 | Medium | Occupied | <1940 | <1940 | Natural Gas Standard | Natural Gas | Yes | Oakland Co Intl | 42.67 | -83.42 | F12 B12 L12 R12 | Double, Clear, Non-metal, Air | 67.9925 | 0.26198 |  | 648.8593 | 2.5001 |  | 37.8062 | 0.14567 |  | 0 | 0 |  | 453.0879 | 1.7458 |  | 0 | 0 |  | 319.7405 | 1.232 |  | 0 | 0 |  | 0 | 0 | 0 | 0 | 0 | 36.0477 | 0.1389 |  | 0 | 399.1628 | 1.538 |  | 21.9803 | 0.084693 |  | 2210.0489 | 8.5156 |  | 0 | 0 | 0 | 537.1993 | 2.0699 |  | 480.0504 | 1.8497 |  | 0 | 0 | 0 | 0 | 0 | 0 | 0 | 0 | 22383.0099 | 86.2441 |  | 0 | 6694.0363 | 25.7928 |  | 0 | 0 | 0 | 0 |  | 0 | 0 | 0 | 0 | 0 | 34289.3152 | 34289.3152 | 132.1204 |  | 5212.269 | 5212.269 | 0 | 29077.0462 | 0 | 927.9407 | 0 | 6628.9735 | 0 | 2094.9767 | 0 | 6628.9735 | 0 | 1980.8959 | 0 | 6628.9735 | 0 | 2181.4854 | 0 | 6628.9735 | 0 | 7556.9142 | 8723.9502 | 8609.8695 | 8810.4589
156627 | 0 | 242.131 | TRUE | 1220 | Non-CBSA East North Central | 5A | 5A | Hour19 | 4 | Cold | None | Standard Efficiency, No usage | East North Central | East North Central | Midwest | In another census Place | None | None | None | Electric, 100% Usage | 78F | No | 0F | None | Not Applicable | G2600210 | G2600210, G26002400 | None | None | 20 ft^2 | Fiberglass | None | 2 ft | None | data/cambium/LRMER_MidCase_15_2025start,data/cambium/LRMER_LowRECost_15_2025start,data/cambium/LRMER_95DecarbBy2035_15_2025start,data/cambium/LRMER_LowRECost_25_2025start | kg/MWh,kg/MWh,kg/MWh,kg/MWh | /lib/resources/data/cambium/LRMER_MidCase_15_2025start/RFCMc.csv,/lib/resources/data/cambium/LRMER_LowRECost_15_2025start/RFCMc.csv,/lib/resources/data/cambium/LRMER_95DecarbBy2035_15_2025start/RFCMc.csv,/lib/resources/data/cambium/LRMER_LowRECost_25_2025start/RFCMc.csv | lb/MBtu,lb/MBtu,lb/MBtu,lb/MBtu | 195.9,195.9,195.9,195.9 | 147.3,147.3,147.3,147.3 | 177.8,177.8,177.8,177.8 | LRMER_MidCase_15_2025start,LRMER_LowRECost_15_2025start,LRMER_95DecarbBy2035_15_2025start,LRMER_LowRECost_25_2025start | CO2e,CO2e,CO2e,CO2e | 200.0,200.0,200.0,200.0 | 300-400% | RFCMc | Vented Attic | None | None | None | None | None | Single-Family Detached | Single-Family Detached | Single-Family Detached | 1000-1499 | 0-1499 | Unheated Basement | 1 Car | 1 | 1 | <8 | None | Brick | No | Natural Gas | 55F | No | 0F | None | No Exterior Use | Uninsulated | 100% Usage | None | None | None | No | None | No | Fuel Boiler, 80% AFUE | Non-Ducted Heating | Natural Gas Fuel Boiler | None | None | None | No | None | None | None | None | 50000-59999 | 40000-59999 | 40000-59999 | 25 ACH50 | R-38 | Uninsulated | Uninsulated | Uninsulated | Unfinished, Uninsulated | None | Brick, 12-in, 3-wythe, Uninsulated | Summer = 0.7, Winter = 0.85 | None | 100% CFL | 100% Usage | 100% Usage | CR04 | None | None | None | None | None | None | None | None | None | None | None | Cooling Season, 7 days/wk | Left/Right at 15ft | 2 | North | None | 100% | 85% | G26002400 | In metro area, not/partially in principal city | None | None | No | Hour15 | 104 | EF 15.9, 100% Usage | Composition Shingles | Stochastic | 1 | 1 | 2018 | 31 | 12 | 15 | None | MI | Owner | 1 | Medium | Vacant | 1960s | 1960-79 | Electric Premium | Electricity | Yes | Southwest Michigan | 42.13 | -86.42 | F12 B12 L12 R12 | Single, Clear, Non-metal | 0 | 0 |  | 0 | 0 |  | 0 | 0 |  | 0 | 0 |  | 0 | 0 |  | 0 | 0 |  | 0 | 0 |  | 62.1311 | 0.17366 |  | 0 | 0 | 0 | 0 | 209.5458 | 0 | 0 |  | 0 | 0 | 0 |  | 21.9803 | 0.061437 |  | 0 | 0 |  | 0 | 0 | 0 | 0 | 0 |  | 480.0504 | 1.3418 |  | 0 | 0 | 0 | 0 | 0 | 0 | 0 | 0 | 14298.3514 | 39.9651 |  | 0 | 0 | 0 |  | 0 | 0 | 0 | 0 |  | 0 | 0 | 0 | 0 | 0 | 15072.059 | 15072.059 | 42.1276 |  | 773.7076 | 773.7076 | 0 | 14298.3514 | 0 | 139.3898 | 0 | 3259.7216 | 0 | 315.8849 | 0 | 3259.7216 | 0 | 294.8514 | 0 | 3259.7216 | 0 | 329.3693 | 0 | 3259.7216 | 0 | 3399.1115 | 3575.6065 | 3554.573 | 3589.0909
156661 | 0 | 242.131 | TRUE | 1690 | CBSA Detroit-Warren-Dearborn, MI | 5A | 5A | Hour23 | 3 | Cold | None | Standard Efficiency | East North Central | East North Central | Midwest | Not in a census Place | Electric, 120% Usage | Standard, 120% Usage | Yes | Gas, 120% Usage | 68F | Yes | 2F | Day Setup +3h | Not Applicable | G2601250 | G2601250, G26002906 | None | 318 Rated kWh, 120% Usage | 20 ft^2 | Fiberglass | 20% Leakage, Uninsulated | 2 ft | None | data/cambium/LRMER_MidCase_15_2025start,data/cambium/LRMER_LowRECost_15_2025start,data/cambium/LRMER_95DecarbBy2035_15_2025start,data/cambium/LRMER_LowRECost_25_2025start | kg/MWh,kg/MWh,kg/MWh,kg/MWh | /lib/resources/data/cambium/LRMER_MidCase_15_2025start/RFCMc.csv,/lib/resources/data/cambium/LRMER_LowRECost_15_2025start/RFCMc.csv,/lib/resources/data/cambium/LRMER_95DecarbBy2035_15_2025start/RFCMc.csv,/lib/resources/data/cambium/LRMER_LowRECost_25_2025start/RFCMc.csv | lb/MBtu,lb/MBtu,lb/MBtu,lb/MBtu | 195.9,195.9,195.9,195.9 | 147.3,147.3,147.3,147.3 | 177.8,177.8,177.8,177.8 | LRMER_MidCase_15_2025start,LRMER_LowRECost_15_2025start,LRMER_95DecarbBy2035_15_2025start,LRMER_LowRECost_25_2025start | CO2e,CO2e,CO2e,CO2e | 200.0,200.0,200.0,200.0 | 400%+ | RFCMc | Vented Attic | None | None | None | None | None | Single-Family Detached | Single-Family Detached | Single-Family Detached | 1500-1999 | 1500-2499 | Unheated Basement | 2 Car | 2 | 2 | <8 | None | Brick | No | Natural Gas | 70F | Yes | 12F | Night -2h | No Exterior Use | Uninsulated | 200% Usage | AC, SEER 10 | 60% Conditioned | Central AC | Yes | None | No | Fuel Furnace, 80% AFUE | Ducted Heating | Natural Gas Fuel Furnace | None | None | None | No | None | None | None | None | 200000+ | 140000+ | 150000+ | 8 ACH50 | R-38 | Ceiling R-19 | Uninsulated | Uninsulated | Unfinished, Uninsulated | None | Brick, 12-in, 3-wythe, R-11 | Summer = 0.7, Winter = 0.85 | MISO | 100% Incandescent | 100% Usage | 100% Usage | CR04 | None | None | None | None | None | None | None | None | None | None | None | Cooling Season, 7 days/wk | Left/Right at 15ft | 1 | East | None | 200% | 85% | G26002906 | In metro area, not/partially in principal city | None | None | No | Hour8 | 103 | EF 17.6, 100% Usage | Composition Shingles | Stochastic | 1 | 1 | 2018 | 31 | 12 | 15 | None | MI | Owner | 1 | High | Occupied | 1980s | 1980-99 | Natural Gas Standard | Natural Gas | Yes | Oakland Co Intl | 42.67 | -83.42 | F12 B12 L12 R12 | Double, Low-E, Non-metal, Air, M-Gain | 67.9925 | 0.13719 |  | 630.6889 | 1.2726 |  | 23.7388 | 0.047899 |  | 110.4878 | 0.22294 |  | 1819.6783 | 3.6717 |  | 72.6816 | 0.14665 |  | 0 | 0 |  | 560.0588 | 1.1301 |  | 0 | 0 | 0 | 0 | 0 | 184.6348 | 0.37255 |  | 99.9372 | 1938.9582 | 3.9123 |  | 21.9803 | 0.044351 |  | 3316.3922 | 6.6917 |  | 0 | 0 | 0 | 27.8418 | 0.056178 |  | 434.0383 | 0.87578 |  | 0 | 0 | 0 | 0 | 0 | 0 | 0 | 0 | 21899.1496 | 44.187 |  | 0 | 4370.2758 | 8.8181 |  | 0 | 0 | 815.6168 | 1.6457 |  | 0 | 0 | 0 | 0 | 0 | 36394.1516 | 36394.1516 | 73.4344 |  | 9309.1095 | 9309.1095 | 0 | 27085.3352 | 0 | 1694.158 | 0 | 6174.87 | 0 | 3784.9249 | 0 | 6174.87 | 0 | 3574.7401 | 0 | 6174.87 | 0 | 3956.7615 | 0 | 6174.87 | 0 | 7869.0279 | 9959.7948 | 9749.6101 | 10131.6315
156685 | 0 | 242.131 | TRUE | 1690 | Non-CBSA East North Central | 6A | 6A | Hour22 | 3 | Cold | None | Standard Efficiency | East North Central | East North Central | Midwest | In another census Place | Propane, 80% Usage | EnergyStar, 80% Usage | Yes | Electric, 80% Usage | 72F | No | 0F | None | Not Applicable | G2601030 | G2601030, G26000100 | None | None | 20 ft^2 | Fiberglass | 0% Leakage, Uninsulated | 2 ft | None | data/cambium/LRMER_MidCase_15_2025start,data/cambium/LRMER_LowRECost_15_2025start,data/cambium/LRMER_95DecarbBy2035_15_2025start,data/cambium/LRMER_LowRECost_25_2025start | kg/MWh,kg/MWh,kg/MWh,kg/MWh | /lib/resources/data/cambium/LRMER_MidCase_15_2025start/MROEc.csv,/lib/resources/data/cambium/LRMER_LowRECost_15_2025start/MROEc.csv,/lib/resources/data/cambium/LRMER_95DecarbBy2035_15_2025start/MROEc.csv,/lib/resources/data/cambium/LRMER_LowRECost_25_2025start/MROEc.csv | lb/MBtu,lb/MBtu,lb/MBtu,lb/MBtu | 195.9,195.9,195.9,195.9 | 147.3,147.3,147.3,147.3 | 177.8,177.8,177.8,177.8 | LRMER_MidCase_15_2025start,LRMER_LowRECost_15_2025start,LRMER_95DecarbBy2035_15_2025start,LRMER_LowRECost_25_2025start | CO2e,CO2e,CO2e,CO2e | 200.0,200.0,200.0,200.0 | 300-400% | MROEc | Vented Attic | None | None | None | None | None | Single-Family Detached | Single-Family Detached | Single-Family Detached | 1500-1999 | 1500-2499 | Heated Basement | 2 Car | 1 | 1 | <8 | None | Brick | No | Propane | 62F | Yes | 6F | Day and Night -4h | No Exterior Use | Uninsulated | 50% Usage | AC, SEER 10 | 100% Conditioned | Central AC | Yes | None | No | Fuel Furnace, 80% AFUE | Ducted Heating | Propane Fuel Furnace | None | None | None | No | None | None | None | None | 50000-59999 | 40000-59999 | 40000-59999 | 15 ACH50 | R-38 | Uninsulated | Wall R-10, Exterior | R-10, Exterior | Unfinished, Uninsulated | None | Brick, 12-in, 3-wythe, R-11 | Summer = 0.7, Winter = 0.85 | MISO | 100% LED | 100% Usage | 100% Usage | CR04 | None | EF 17.6 | EF 12, National Average | None | None | None | None | None | None | None | None | Cooling Season, 7 days/wk | Left/Right at 15ft | 2 | Northwest | None | 50% | 85% | G26000100 | Not/partially in metro area | None | None | No | Hour10 | 74 | EF 17.6, 100% Usage | Composition Shingles | Stochastic | 1 | 1 | 2018 | 31 | 12 | 15 | None | MI | Owner | 1 | Low | Occupied | 1980s | 1980-99 | Electric Standard | Electricity | Yes | Sawyer Intl | 46.35 | -87.38 | F15 B15 L15 R15 | Single, Clear, Non-metal | 27.2556 | 0.054995 |  | 28.721 | 0.057952 |  | 18.7565 | 0.037846 |  | 43.9607 | 0.088702 |  | 737.953 | 1.489 |  | 0 | 0 |  | 319.7405 | 0.64516 |  | 522.8388 | 1.055 |  | 0 | 0 | 0 | 0 | 1625.0791 | 30.7725 | 0.062091 |  | 16.7051 | 473.6028 | 0.95561 |  | 21.9803 | 0.044351 |  | 955.4117 | 1.9278 |  | 0 | 0 | 0 | 324.4297 | 0.65462 |  | 868.0765 | 1.7516 |  | 0 | 0 | 0 | 0 | 0 | 0 | 0 | 0 | 0 | 0 |  | 0 | 0 | 0 |  | 0 | 0 | 0 | 0 |  | 380.1132 | 0 | 20244.7634 | 0 | 0 | 26639.5741 | 26639.5741 | 53.752 |  | 6014.6976 | 6014.6976 | 0 | 0 | 20624.8766 | 1017.2734 | 0 | 0 | 5675.6385 | 1704.9857 | 0 | 0 | 5675.6385 | 1571.7311 | 0 | 0 | 5675.6385 | 2105.1059 | 0 | 0 | 5675.6385 | 6692.9119 | 7380.6242 | 7247.3696 | 7780.7443
156701 | 0 | 242.131 | TRUE | 1220 | Non-CBSA East North Central | 5A | 5A | Hour5 | 4 | Cold | None | None | East North Central | East North Central | Midwest | Not in a census Place | Electric, 100% Usage | Standard, 100% Usage | Yes | Electric, 100% Usage | 70F | No | 0F | None | Not Applicable | G2600490 | G2600490, G26001701 | None | 290 Rated kWh, 100% Usage | 20 ft^2 | Fiberglass | 20% Leakage, R-4 | 2 ft | None | data/cambium/LRMER_MidCase_15_2025start,data/cambium/LRMER_LowRECost_15_2025start,data/cambium/LRMER_95DecarbBy2035_15_2025start,data/cambium/LRMER_LowRECost_25_2025start | kg/MWh,kg/MWh,kg/MWh,kg/MWh | /lib/resources/data/cambium/LRMER_MidCase_15_2025start/RFCMc.csv,/lib/resources/data/cambium/LRMER_LowRECost_15_2025start/RFCMc.csv,/lib/resources/data/cambium/LRMER_95DecarbBy2035_15_2025start/RFCMc.csv,/lib/resources/data/cambium/LRMER_LowRECost_25_2025start/RFCMc.csv | lb/MBtu,lb/MBtu,lb/MBtu,lb/MBtu | 195.9,195.9,195.9,195.9 | 147.3,147.3,147.3,147.3 | 177.8,177.8,177.8,177.8 | LRMER_MidCase_15_2025start,LRMER_LowRECost_15_2025start,LRMER_95DecarbBy2035_15_2025start,LRMER_LowRECost_25_2025start | CO2e,CO2e,CO2e,CO2e | 200.0,200.0,200.0,200.0 | 200-300% | RFCMc | Vented Attic | None | None | None | None | None | Single-Family Detached | Single-Family Detached | Single-Family Detached | 1000-1499 | 0-1499 | Slab | None | 2 | 2 | <8 | Vinyl, Light | Brick | No | Natural Gas | 68F | No | 0F | None | No Exterior Use | Uninsulated | 100% Usage | AC, SEER 15 | 80% Conditioned | Central AC | Yes | None | No | Fuel Furnace, 92.5% AFUE | Ducted Heating | Natural Gas Fuel Furnace | None | None | None | No | None | None | None | None | 40000-44999 | 40000-59999 | 40000-59999 | 10 ACH50 | R-30 | None | None | None | Unfinished, Uninsulated | 2ft R10 Under, Horizontal | Brick, 12-in, 3-wythe, R-15 | Summer = 0.7, Winter = 0.85 | MISO | 100% Incandescent | 100% Usage | 100% Usage | CR04 | None | None | EF 12, National Average | None | None | None | None | Has Pool | None | 1.0 HP Pump | None | Cooling Season, 7 days/wk | Left/Right at 15ft | 2 | South | None | 100% | 85% | G26001701 | In metro area, not/partially in principal city | None | None | No | Hour19 | 103 | EF 17.6, 100% Usage | Metal, Dark | Stochastic | 1 | 1 | 2018 | 31 | 12 | 15 | None | MI | Owner | 1 | Medium | Occupied | 1990s | 1980-99 | Electric Standard | Electricity | Yes | Flint Bishop Intl | 42.97 | -83.75 | F18 B18 L18 R18 | Double, Low-E, Non-metal, Air, M-Gain | 0 | 0 |  | 762.864 | 2.1323 |  | 28.4279 | 0.079458 |  | 186.6863 | 0.5218 |  | 1310.3208 | 3.6625 |  | 91.1451 | 0.25476 |  | 319.7405 | 0.8937 |  | 361.3566 | 1.01 |  | 0 | 0 | 0 | 0 | 2773.6246 | 160.896 | 0.44972 |  | 0 | 1535.3993 | 4.2916 |  | 21.9803 | 0.061437 |  | 1790.6642 | 5.0051 |  | 0 | 1853.3814 | 0 | 405.6104 | 1.1337 |  | 434.0383 | 1.2132 |  | 0 | 0 | 0 | 0 | 0 | 0 | 0 | 0 | 16395.2749 | 45.8261 |  | 0 | 0 | 0 |  | 0 | 0 | 0 | 0 |  | 0 | 0 | 0 | 0 | 0 | 28431.1176 | 28431.1176 | 79.4673 |  | 12036.1358 | 12036.1358 | 0 | 16395.2749 | 0 | 2089.9513 | 0 | 3737.754 | 0 | 4750.1241 | 0 | 3737.754 | 0 | 4517.6335 | 0 | 3737.754 | 0 | 4922.8507 | 0 | 3737.754 | 0 | 5827.7053 | 8487.8781 | 8255.3875 | 8660.6047
156705 | 0 | 242.131 | TRUE | 2176 | Non-CBSA East North Central | 6A | 6A | Hour4 | 4 | Cold | None | Standard Efficiency | East North Central | East North Central | Midwest | Not in a census Place | Electric, 120% Usage | EnergyStar, 120% Usage | Yes | Gas, 120% Usage | 75F | No | 0F | None | Not Applicable | G2601370 | G2601370, G26000300 | None | None | 20 ft^2 | Fiberglass | 0% Leakage, Uninsulated | 2 ft | None | data/cambium/LRMER_MidCase_15_2025start,data/cambium/LRMER_LowRECost_15_2025start,data/cambium/LRMER_95DecarbBy2035_15_2025start,data/cambium/LRMER_LowRECost_25_2025start | kg/MWh,kg/MWh,kg/MWh,kg/MWh | /lib/resources/data/cambium/LRMER_MidCase_15_2025start/RFCMc.csv,/lib/resources/data/cambium/LRMER_LowRECost_15_2025start/RFCMc.csv,/lib/resources/data/cambium/LRMER_95DecarbBy2035_15_2025start/RFCMc.csv,/lib/resources/data/cambium/LRMER_LowRECost_25_2025start/RFCMc.csv | lb/MBtu,lb/MBtu,lb/MBtu,lb/MBtu | 195.9,195.9,195.9,195.9 | 147.3,147.3,147.3,147.3 | 177.8,177.8,177.8,177.8 | LRMER_MidCase_15_2025start,LRMER_LowRECost_15_2025start,LRMER_95DecarbBy2035_15_2025start,LRMER_LowRECost_25_2025start | CO2e,CO2e,CO2e,CO2e | 200.0,200.0,200.0,200.0 | 200-300% | RFCMc | Vented Attic | None | None | None | None | None | Single-Family Detached | Single-Family Detached | Single-Family Detached | 2000-2499 | 1500-2499 | Heated Basement | 2 Car | 2 | 2 | <8 | Vinyl, Light | Brick | No | Natural Gas | 72F | Yes | 3F | Day and Night +3h | No Exterior Use | Uninsulated | 200% Usage | AC, SEER 15 | 100% Conditioned | Central AC | Yes | None | No | Fuel Wall/Floor Furnace, 68% AFUE | Non-Ducted Heating | Natural Gas Fuel Wall/Floor Furnace | None | None | None | No | None | None | None | None | 35000-39999 | 20000-39999 | 20000-39999 | 15 ACH50 | R-38 | Uninsulated | Wall R-5, Exterior | R-5, Exterior | Unfinished, Uninsulated | None | Brick, 12-in, 3-wythe, R-11 | Summer = 0.7, Winter = 0.85 | MISO | 100% LED | 100% Usage | 100% Usage | CR04 | None | None | None | None | None | Gas Lighting | None | None | None | None | None | Cooling Season, 7 days/wk | Left/Right at 15ft | 2 | South | None | 200% | 85% | G26000300 | Not/partially in metro area | None | None | No | Hour4 | 103 | EF 6.7, 100% Usage | Composition Shingles | Stochastic | 1 | 1 | 2018 | 31 | 12 | 15 | None | MI | Owner | 1 | High | Occupied | 1980s | 1980-99 | Natural Gas Standard | Natural Gas | Yes | Gaylord Rgnl | 45.01 | -84.7 | F12 B12 L12 R12 | Double, Clear, Metal, Air | 40.7369 | 0.063839 |  | 480.0504 | 0.75228 |  | 28.1348 | 0.04409 |  | 157.9653 | 0.24755 |  | 818.5475 | 1.2827 |  | 0 | 0 |  | 0 | 0 |  | 0 | 0 |  | 0 | 0 | 0 | 0 | 0 | 34.8755 | 0.054653 |  | 16.7051 | 575.5916 | 0.90201 |  | 21.9803 | 0.034445 |  | 4069.2918 | 6.377 |  | 0 | 0 | 0 | 33.4101 | 0.052357 |  | 1356.0398 | 2.125 |  | 0 | 0 | 0 | 0 | 0 | 0 | 0 | 0 | 57114.8624 | 89.5044 |  | 0 | 7469.5024 | 11.7054 |  | 506.4268 | 0 | 976.2197 | 1.5298 |  | 0 | 0 | 0 | 0 | 0 | 73700.0473 | 73700.0473 | 115.495 |  | 7633.036 | 7633.036 | 0 | 66067.3044 | 0 | 1381.5734 | 0 | 15061.9624 | 0 | 3098.7675 | 0 | 15061.9624 | 0 | 2921.5363 | 0 | 15061.9624 | 0 | 3229.8793 | 0 | 15061.9624 | 0 | 16443.5358 | 18160.7299 | 17983.4987 | 18291.8417
156723 | 0 | 242.131 | TRUE | 617 | Non-CBSA East North Central | 5A | 5A | Hour8 | 1 | Cold | None | Standard Efficiency | East North Central | East North Central | Midwest | Not in a census Place | None | None | None | Electric, 80% Usage | 72F | Yes | 9F | Night Setup +5h | Double-Loaded Interior | G2600570 | G2600570, G26001200 | None | None | 20 ft^2 | Fiberglass | None | 2 ft | None | data/cambium/LRMER_MidCase_15_2025start,data/cambium/LRMER_LowRECost_15_2025start,data/cambium/LRMER_95DecarbBy2035_15_2025start,data/cambium/LRMER_LowRECost_25_2025start | kg/MWh,kg/MWh,kg/MWh,kg/MWh | /lib/resources/data/cambium/LRMER_MidCase_15_2025start/RFCMc.csv,/lib/resources/data/cambium/LRMER_LowRECost_15_2025start/RFCMc.csv,/lib/resources/data/cambium/LRMER_95DecarbBy2035_15_2025start/RFCMc.csv,/lib/resources/data/cambium/LRMER_LowRECost_25_2025start/RFCMc.csv | lb/MBtu,lb/MBtu,lb/MBtu,lb/MBtu | 195.9,195.9,195.9,195.9 | 147.3,147.3,147.3,147.3 | 177.8,177.8,177.8,177.8 | LRMER_MidCase_15_2025start,LRMER_LowRECost_15_2025start,LRMER_95DecarbBy2035_15_2025start,LRMER_LowRECost_25_2025start | CO2e,CO2e,CO2e,CO2e | 200.0,200.0,200.0,200.0 | 300-400% | RFCMc | None | Right | None | Bottom | 8 | None | 5 to 9 Unit | Multifamily with 5+ units, 1-3 stories | Multi-Family with 5+ Units | 500-749 | 0-1499 | Slab | None | 2 | 2 | <8 | Vinyl, Light | Brick | No | Electricity | 70F | No | 0F | None | No Exterior Use | Uninsulated | 50% Usage | None | None | None | No | None | Yes | Electric Baseboard, 100% Efficiency | Non-Ducted Heating | Electricity Baseboard | None | None | None | No | None | None | None | None | 35000-39999 | 20000-39999 | 20000-39999 | 25 ACH50 | None | None | None | None | Finished, R-19 | Uninsulated | Brick, 12-in, 3-wythe, R-7 | Summer = 0.7, Winter = 0.85 | MISO | 100% CFL | 100% Usage | 100% Usage | CR04 | None | None | None | None | None | None | None | None | None | None | None | Cooling Season, 7 days/wk | 7 | 1 | Southeast | None | 50% | 89% | G26001200 | Not/partially in metro area | None | None | None | Hour13 | 103 | EF 15.9, 100% Usage | Asphalt Shingles, Medium | Stochastic | 1 | 1 | 2018 | 31 | 12 | 15 | None | MI | Renter | 1 | Low | Occupied | 1970s | 1960-79 | Electric Standard | Electricity | No | Gratiot Community | 43.32 | -84.69 | F18 B18 L18 R18 | Double, Clear, Metal, Air | 54.5112 | 0.30127 |  | 0 | 0 |  | 0 | 0 |  | 0 | 0 |  | 0 | 0 |  | 0 | 0 |  | 0 | 0 |  | 0 | 0 |  | 0 | 8049.7831 | 0 | 0 | 875.6964 | 32.824 | 0.18141 |  | 0 | 325.602 | 1.7995 |  | 16.412 | 0.090705 |  | 575.5916 | 3.1811 |  | 0 | 0 | 0 | 277.5383 | 1.5339 |  | 480.0504 | 2.6531 |  | 0 | 0 | 0 | 0 | 0 | 0 | 0 | 0 | 0 | 0 |  | 0 | 0 | 0 |  | 0 | 0 | 0 | 0 |  | 0 | 0 | 0 | 0 | 0 | 10688.3019 | 10688.3019 | 59.0715 |  | 10688.3019 | 10688.3019 | 0 | 0 | 0 | 1931.986 | 0 | 0 | 0 | 4381.5317 | 0 | 0 | 0 | 4023.5458 | 0 | 0 | 0 | 4597.889 | 0 | 0 | 0 | 1931.986 | 4381.5317 | 4023.5458 | 4597.889
156724 | 0 | 242.131 | TRUE | 1202 | CBSA Detroit-Warren-Dearborn, MI | 5A | 5A | Hour9 | 2 | Cold | None | Standard Efficiency | East North Central | East North Central | Midwest | Not in a census Place | None | None | None | Gas, 100% Usage | 72F | No | 0F | None | Not Applicable | G2600990 | G2600990, G26003001 | None | None | 20 ft^2 | Fiberglass | 10% Leakage, Uninsulated | 2 ft | None | data/cambium/LRMER_MidCase_15_2025start,data/cambium/LRMER_LowRECost_15_2025start,data/cambium/LRMER_95DecarbBy2035_15_2025start,data/cambium/LRMER_LowRECost_25_2025start | kg/MWh,kg/MWh,kg/MWh,kg/MWh | /lib/resources/data/cambium/LRMER_MidCase_15_2025start/RFCMc.csv,/lib/resources/data/cambium/LRMER_LowRECost_15_2025start/RFCMc.csv,/lib/resources/data/cambium/LRMER_95DecarbBy2035_15_2025start/RFCMc.csv,/lib/resources/data/cambium/LRMER_LowRECost_25_2025start/RFCMc.csv | lb/MBtu,lb/MBtu,lb/MBtu,lb/MBtu | 195.9,195.9,195.9,195.9 | 147.3,147.3,147.3,147.3 | 177.8,177.8,177.8,177.8 | LRMER_MidCase_15_2025start,LRMER_LowRECost_15_2025start,LRMER_95DecarbBy2035_15_2025start,LRMER_LowRECost_25_2025start | CO2e,CO2e,CO2e,CO2e | 200.0,200.0,200.0,200.0 | 300-400% | RFCMc | Vented Attic | None | Middle | None | None | 8 | Single-Family Attached | Single-Family Attached | Single-Family Attached | 1000-1499 | 0-1499 | Vented Crawlspace | None | 2 | 2 | <8 | Brick, Medium/Dark | Wood Frame | No | Natural Gas | 68F | Yes | 3F | Night +2h | No Exterior Use | Uninsulated | 100% Usage | Shared Cooling | 60% Conditioned | Central AC | Yes | Heating and Cooling | No | Shared Heating | Ducted Heating | Natural Gas Shared Heating | None | None | Fan Coil Heating and Cooling, Natural Gas | No | None | None | None | None | 80000-99999 | 80000-99999 | 60000-99999 | 6 ACH50 | R-38 | Ceiling R-19 | Uninsulated | Uninsulated | Unfinished, Uninsulated | None | Wood Stud, R-19 | Summer = 0.7, Winter = 0.85 | MISO | 100% LED | 100% Usage | 100% Usage | CR04 | None | None | None | None | None | None | None | None | None | None | None | Cooling Season, 7 days/wk | 27 | 3 | Southeast | None | 100% | 104% | G26003001 | In metro area, not/partially in principal city | None | None | No | Hour11 | 103 | EF 19.9, 100% Usage | Composition Shingles | Stochastic | 1 | 1 | 2018 | 31 | 12 | 15 | None | MI | Renter | 1 | Medium | Occupied | 1990s | 1980-99 | Natural Gas Standard | Natural Gas | Yes | Selfridge Angb | 42.6 | -82.83 | F18 B18 L18 R18 | Single, Clear, Non-metal | 67.9925 | 0.19289 |  | 0 | 0 |  | 0 | 0 |  | 9.9644 | 0.028268 |  | 779.569 | 2.2116 |  | 0 | 0 |  | 0 | 0 |  | 213.9419 | 0.60694 |  | 0 | 0 | 0 | 0 | 0 | 26.6695 | 0.07566 |  | 0 | 371.321 | 1.0534 |  | 16.412 | 0.04656 |  | 2077.5808 | 5.894 |  | 0 | 0 | 0 | 29.6002 | 0.083974 |  | 400.042 | 1.1349 |  | 0 | 0 | 0 | 0 | 0 | 0 | 0 | 0 | 5931.4654 | 16.8272 |  | 0 | 4609.4218 | 13.0766 |  | 0 | 0 | 867.1973 | 2.4602 |  | 0 | 0 | 0 | 0 | 0 | 15401.7639 | 15401.7639 | 43.6939 |  | 3993.3864 | 3993.3864 | 0 | 11408.0845 | 0 | 719.5145 | 0 | 2600.841 | 0 | 1612.6356 | 0 | 2600.841 | 0 | 1528.8834 | 0 | 2600.841 | 0 | 1677.0666 | 0 | 2600.841 | 0 | 3320.3556 | 4213.4767 | 4129.7245 | 4277.9077
156743 | 0 | 242.131 | TRUE | 1138 | Non-CBSA East North Central | 6A | 6A | Hour23 | 2 | Cold | None | Standard Efficiency | East North Central | East North Central | Midwest | Not in a census Place | None | None | None | Electric, 100% Usage | 60F | No | 0F | None | Double-Loaded Interior | G2601350 | G2601350, G26000300 | None | None | 20 ft^2 | Fiberglass | 10% Leakage, R-4 | 2 ft | None | data/cambium/LRMER_MidCase_15_2025start,data/cambium/LRMER_LowRECost_15_2025start,data/cambium/LRMER_95DecarbBy2035_15_2025start,data/cambium/LRMER_LowRECost_25_2025start | kg/MWh,kg/MWh,kg/MWh,kg/MWh | /lib/resources/data/cambium/LRMER_MidCase_15_2025start/RFCMc.csv,/lib/resources/data/cambium/LRMER_LowRECost_15_2025start/RFCMc.csv,/lib/resources/data/cambium/LRMER_95DecarbBy2035_15_2025start/RFCMc.csv,/lib/resources/data/cambium/LRMER_LowRECost_25_2025start/RFCMc.csv | lb/MBtu,lb/MBtu,lb/MBtu,lb/MBtu | 195.9,195.9,195.9,195.9 | 147.3,147.3,147.3,147.3 | 177.8,177.8,177.8,177.8 | LRMER_MidCase_15_2025start,LRMER_LowRECost_15_2025start,LRMER_95DecarbBy2035_15_2025start,LRMER_LowRECost_25_2025start | CO2e,CO2e,CO2e,CO2e | 200.0,200.0,200.0,200.0 | 0-100% | RFCMc | None | Middle | None | Bottom | 24 | None | 20 to 49 Unit | Multifamily with 5+ units, 1-3 stories | Multi-Family with 5+ Units | 1000-1499 | 0-1499 | Slab | None | 1 | 1 | <8 | Vinyl, Light | Wood Frame | No | Electricity | 72F | Yes | 12F | Day +5h | No Exterior Use | Uninsulated | 100% Usage | AC, SEER 10 | 100% Conditioned | Central AC | Yes | None | Yes | Electric Baseboard, 100% Efficiency | Non-Ducted Heating | Electricity Baseboard | None | None | None | No | None | None | None | None | <10000 | <20000 | <20000 | 15 ACH50 | None | None | None | None | Finished, R-30 | 2ft R5 Under, Horizontal | Wood Stud, R-11 | Summer = 0.7, Winter = 0.85 | MISO | 100% Incandescent | 100% Usage | 100% Usage | CR04 | None | None | EF 12, National Average | None | None | None | None | None | None | None | None | Cooling Season, 7 days/wk | 4 | 1 | Southeast | None | 100% | 89% | G26000300 | Not/partially in metro area | None | None | None | Hour14 | 103 | EF 17.6, 100% Usage | Asphalt Shingles, Medium | Stochastic | 1 | 1 | 2018 | 31 | 12 | 15 | None | MI | Renter | 1 | Medium | Occupied | 1990s | 1980-99 | Electric Standard | Electricity | Yes | Houghton Lake Rosco | 44.37 | -84.69 | F12 B12 L12 R12 | Single, Clear, Non-metal | 40.7369 | 0.12207 |  | 0 | 0 |  | 0 | 0 |  | 345.5308 | 1.0354 |  | 1368.6419 | 4.1011 |  | 0 | 0 |  | 319.7405 | 0.9581 |  | 0 | 0 |  | 0 | 5540.5086 | 0 | 0 | 1557.6727 | 156.793 | 0.46983 |  | 0 | 1465.0623 | 4.39 |  | 16.412 | 0.049178 |  | 1327.6119 | 3.9782 |  | 0 | 0 | 0 | 346.9961 | 1.0398 |  | 434.0383 | 1.3006 |  | 0 | 0 | 0 | 0 | 0 | 0 | 0 | 0 | 0 | 0 |  | 0 | 0 | 0 |  | 0 | 0 | 0 | 0 |  | 0 | 0 | 0 | 0 | 0 | 12919.745 | 12919.745 | 38.7138 |  | 12919.745 | 12919.745 | 0 | 0 | 0 | 2353.4522 | 0 | 0 | 0 | 5301.5014 | 0 | 0 | 0 | 4921.0753 | 0 | 0 | 0 | 5543.6844 | 0 | 0 | 0 | 2353.4522 | 5301.5014 | 4921.0753 | 5543.6844
156770 | 0 | 242.131 | TRUE | 2663 | Non-CBSA East North Central | 5A | 5A | Hour16 | 4 | Cold | None | Standard Efficiency, No usage | East North Central | East North Central | Midwest | MI, Battle Creek | Electric, 120% Usage | Standard, 120% Usage | Yes | Gas, 120% Usage | 72F | No | 0F | None | Not Applicable | G2600250 | G2600250, G26002000 | None | 318 Rated kWh, 120% Usage | 20 ft^2 | Fiberglass | 0% Leakage, Uninsulated | 2 ft | None | data/cambium/LRMER_MidCase_15_2025start,data/cambium/LRMER_LowRECost_15_2025start,data/cambium/LRMER_95DecarbBy2035_15_2025start,data/cambium/LRMER_LowRECost_25_2025start | kg/MWh,kg/MWh,kg/MWh,kg/MWh | /lib/resources/data/cambium/LRMER_MidCase_15_2025start/RFCMc.csv,/lib/resources/data/cambium/LRMER_LowRECost_15_2025start/RFCMc.csv,/lib/resources/data/cambium/LRMER_95DecarbBy2035_15_2025start/RFCMc.csv,/lib/resources/data/cambium/LRMER_LowRECost_25_2025start/RFCMc.csv | lb/MBtu,lb/MBtu,lb/MBtu,lb/MBtu | 195.9,195.9,195.9,195.9 | 147.3,147.3,147.3,147.3 | 177.8,177.8,177.8,177.8 | LRMER_MidCase_15_2025start,LRMER_LowRECost_15_2025start,LRMER_95DecarbBy2035_15_2025start,LRMER_LowRECost_25_2025start | CO2e,CO2e,CO2e,CO2e | 200.0,200.0,200.0,200.0 | 300-400% | RFCMc | Vented Attic | None | None | None | None | None | Single-Family Detached | Single-Family Detached | Single-Family Detached | 2500-2999 | 2500-3999 | Heated Basement | 2 Car | 2 | 2 | <8 | Wood, Medium/Dark | Wood Frame | No | Natural Gas | 55F | Yes | 6F | Night -3h | No Exterior Use | Uninsulated | 200% Usage | Room AC, EER 12.0 | 80% Conditioned | Room AC | Yes | None | No | Fuel Furnace, 80% AFUE | Ducted Heating | Natural Gas Fuel Furnace | None | None | None | No | None | None | None | None | 60000-69999 | 60000-79999 | 60000-99999 | 20 ACH50 | R-19 | Uninsulated | Uninsulated | Uninsulated | Unfinished, Uninsulated | None | Wood Stud, Uninsulated | Summer = 0.7, Winter = 0.85 | MISO | 100% Incandescent | 100% Usage | 100% Usage | CR04 | None | EF 15.9 | EF 12, National Average | None | None | None | None | None | None | None | None | Cooling Season, 7 days/wk | Left/Right at 15ft | 2 | Southwest | None | 200% | 85% | G26002000 | In metro area, not/partially in principal city | None | None | No | Hour17 | 103 | EF 17.6, 100% Usage | Composition Shingles | Stochastic | 1 | 1 | 2018 | 31 | 12 | 15 | None | MI | Owner | 1 | High | Vacant | <1940 | <1940 | Electric Standard | Electricity | Yes | W K Kellogg | 42.31 | -85.25 | F9 B9 L9 R9 | Single, Clear, Non-metal, Exterior Clear Storm | 0 | 0 |  | 0 | 0 |  | 0 | 0 |  | 0 | 0 |  | 2381.2024 | 3.0492 |  | 0 | 0 |  | 319.7405 | 0.40943 |  | 699.5606 | 0.89579 |  | 0 | 0 | 0 | 0 | 361.6497 | 0 | 0 |  | 0 | 0 | 0 |  | 21.9803 | 0.028146 |  | 0 | 0 |  | 0 | 0 | 0 | 0 | 0 |  | 914.0887 | 1.1705 |  | 0 | 0 | 0 | 0 | 0 | 0 | 0 | 0 | 27398.3351 | 35.0839 |  | 0 | 0 | 0 |  | 0 | 0 | 0 | 0 |  | 0 | 0 | 0 | 0 | 0 | 32096.2644 | 32096.2644 | 41.0996 |  | 4697.9293 | 4697.9293 | 0 | 27398.3351 | 0 | 863.4684 | 0 | 6246.2414 | 0 | 1893.0378 | 0 | 6246.2414 | 0 | 1827.2034 | 0 | 6246.2414 | 0 | 1958.8822 | 0 | 6246.2414 | 0 | 7109.7098 | 8139.2792 | 8073.4448 | 8205.1236
156826 | 0 | 242.131 | TRUE | 885 | CBSA Detroit-Warren-Dearborn, MI | 5A | 5A | Hour3 | 3 | Cold | None | None | East North Central | East North Central | Midwest | MI, Detroit | Gas, 100% Usage | EnergyStar, 100% Usage | Yes | Gas, 100% Usage | 76F | No | 0F | None | Not Applicable | G2601630 | G2601630, G26003209 | None | None | 20 ft^2 | Fiberglass | 0% Leakage, Uninsulated | 2 ft | None | data/cambium/LRMER_MidCase_15_2025start,data/cambium/LRMER_LowRECost_15_2025start,data/cambium/LRMER_95DecarbBy2035_15_2025start,data/cambium/LRMER_LowRECost_25_2025start | kg/MWh,kg/MWh,kg/MWh,kg/MWh | /lib/resources/data/cambium/LRMER_MidCase_15_2025start/RFCMc.csv,/lib/resources/data/cambium/LRMER_LowRECost_15_2025start/RFCMc.csv,/lib/resources/data/cambium/LRMER_95DecarbBy2035_15_2025start/RFCMc.csv,/lib/resources/data/cambium/LRMER_LowRECost_25_2025start/RFCMc.csv | lb/MBtu,lb/MBtu,lb/MBtu,lb/MBtu | 195.9,195.9,195.9,195.9 | 147.3,147.3,147.3,147.3 | 177.8,177.8,177.8,177.8 | LRMER_MidCase_15_2025start,LRMER_LowRECost_15_2025start,LRMER_95DecarbBy2035_15_2025start,LRMER_LowRECost_25_2025start | CO2e,CO2e,CO2e,CO2e | 200.0,200.0,200.0,200.0 | 0-100% | RFCMc | Vented Attic | None | None | None | None | None | Single-Family Detached | Single-Family Detached | Single-Family Detached | 750-999 | 0-1499 | Heated Basement | 1 Car | 1 | 1 | <8 | None | Brick | No | Natural Gas | 68F | Yes | 12F | Night +1h | No Exterior Use | Uninsulated | 100% Usage | AC, SEER 15 | 100% Conditioned | Central AC | Yes | None | No | Fuel Furnace, 76% AFUE | Ducted Heating | Natural Gas Fuel Furnace | None | None | None | No | None | None | None | None | <10000 | <20000 | <20000 | 20 ACH50 | R-7 | Uninsulated | Uninsulated | Uninsulated | Unfinished, Uninsulated | None | Brick, 12-in, 3-wythe, Uninsulated | Summer = 0.7, Winter = 0.85 | MISO | 100% LED | 100% Usage | 100% Usage | CR04 | None | None | None | None | None | None | None | None | None | None | Typical Efficiency | Cooling Season, 7 days/wk | Left/Right at 15ft | 1 | South | None | 100% | 85% | G26003209 | In metro area, principal city | None | None | No | Hour16 | 103 | EF 19.9, 100% Usage | Composition Shingles | Stochastic | 1 | 1 | 2018 | 31 | 12 | 15 | None | MI | Owner | 1 | Medium | Occupied | 1940s | 1940-59 | Electric Standard | Electricity | Yes | Detroit Metropolita | 42.22 | -83.35 | F12 B12 L12 R12 | Double, Clear, Non-metal, Air | 0 | 0 |  | 24.618 | 0.094856 |  | 16.1189 | 0.062108 |  | 170.8604 | 0.65834 |  | 1055.642 | 4.0675 |  | 0 | 0 |  | 0 | 0 |  | 425.8323 | 1.6408 |  | 0 | 0 | 0 | 0 | 1293.6157 | 24.0318 | 0.092597 |  | 16.7051 | 304.7939 | 1.1744 |  | 21.9803 | 0.084693 |  | 1453.0464 | 5.5987 |  | 0 | 0 | 0 | 23.1526 | 0.08921 |  | 400.042 | 1.5414 |  | 253.5065 | 0 | 0 | 0 | 327.3604 | 0 | 0 | 0 | 17706.4748 | 68.2249 |  | 0 | 0 | 0 |  | 0 | 0 | 679.6318 | 2.6187 |  | 0 | 0 | 0 | 0 | 0 | 24197.706 | 24197.706 | 93.2364 |  | 5483.9459 | 5483.9459 | 0 | 18713.7601 | 0 | 985.2489 | 0 | 4266.3438 | 0 | 2212.483 | 0 | 4266.3438 | 0 | 2093.7511 | 0 | 4266.3438 | 0 | 2295.1089 | 0 | 4266.3438 | 0 | 5251.5927 | 6478.8267 | 6360.0949 | 6561.4527
156830 | 0 | 242.131 | TRUE | 1690 | Non-CBSA East North Central | 5A | 5A | Hour23 | 2 | Cold | None | Standard Efficiency, No usage | East North Central | East North Central | Midwest | Not in a census Place | Gas, 100% Usage | Standard, 100% Usage | Yes | Gas, 100% Usage | 75F | Yes | 2F | Night Setback +4h | Not Applicable | G2600750 | G2600750, G26002600 | None | None | 20 ft^2 | Fiberglass | 0% Leakage, Uninsulated | 2 ft | None | data/cambium/LRMER_MidCase_15_2025start,data/cambium/LRMER_LowRECost_15_2025start,data/cambium/LRMER_95DecarbBy2035_15_2025start,data/cambium/LRMER_LowRECost_25_2025start | kg/MWh,kg/MWh,kg/MWh,kg/MWh | /lib/resources/data/cambium/LRMER_MidCase_15_2025start/RFCMc.csv,/lib/resources/data/cambium/LRMER_LowRECost_15_2025start/RFCMc.csv,/lib/resources/data/cambium/LRMER_95DecarbBy2035_15_2025start/RFCMc.csv,/lib/resources/data/cambium/LRMER_LowRECost_25_2025start/RFCMc.csv | lb/MBtu,lb/MBtu,lb/MBtu,lb/MBtu | 195.9,195.9,195.9,195.9 | 147.3,147.3,147.3,147.3 | 177.8,177.8,177.8,177.8 | LRMER_MidCase_15_2025start,LRMER_LowRECost_15_2025start,LRMER_95DecarbBy2035_15_2025start,LRMER_LowRECost_25_2025start | CO2e,CO2e,CO2e,CO2e | 200.0,200.0,200.0,200.0 | 400%+ | RFCMc | Vented Attic | None | None | None | None | None | Single-Family Detached | Single-Family Detached | Single-Family Detached | 1500-1999 | 1500-2499 | Heated Basement | None | 1 | 1 | <8 | None | Brick | No | Natural Gas | 55F | No | 0F | None | No Exterior Use | Uninsulated | 100% Usage | AC, SEER 13 | 100% Conditioned | Central AC | Yes | None | No | Fuel Boiler, 80% AFUE | Non-Ducted Heating | Natural Gas Fuel Boiler | None | None | None | No | None | None | None | None | 80000-99999 | 80000-99999 | 60000-99999 | 25 ACH50 | R-19 | Uninsulated | Uninsulated | Uninsulated | Unfinished, Uninsulated | None | Brick, 12-in, 3-wythe, Uninsulated | Summer = 0.7, Winter = 0.85 | MISO | 100% CFL | 100% Usage | 100% Usage | CR04 | None | EF 6.7 | EF 12, National Average | None | None | None | None | None | None | None | None | Cooling Season, 7 days/wk | Left/Right at 15ft | 1 | East | None | 100% | 85% | G26002600 | In metro area, not/partially in principal city | None | None | No | Hour16 | 103 | EF 15.9, 100% Usage | Composition Shingles | Stochastic | 1 | 1 | 2018 | 31 | 12 | 15 | None | MI | Owner | 1 | Medium | Vacant | <1940 | <1940 | Natural Gas Standard | Natural Gas | Yes | Jackson Co Reynolds | 42.26 | -84.46 | F12 B12 L12 R12 | Double, Clear, Metal, Air | 0 | 0 |  | 0 | 0 |  | 0 | 0 |  | 443.4165 | 0.8947 |  | 1806.4901 | 3.645 |  | 0 | 0 |  | 319.7405 | 0.64516 |  | 62.7172 | 0.12655 |  | 0 | 0 | 0 | 0 | 0 | 0 | 0 |  | 0 | 0 | 0 |  | 16.412 | 0.033115 |  | 0 | 0 |  | 0 | 0 | 0 | 0 | 0 |  | 1836.0903 | 3.7048 |  | 0 | 0 | 0 | 0 | 0 | 0 | 0 | 0 | 18459.0813 | 37.2458 |  | 0 | 1621.8553 | 3.2725 |  | 0 | 0 | 0 | 0 |  | 0 | 0 | 0 | 0 | 0 | 24565.8032 | 24565.8032 | 49.5677 |  | 4484.8666 | 4484.8666 | 0 | 20080.6436 | 0 | 835.1443 | 0 | 4578.0035 | 0 | 1834.2913 | 0 | 4578.0035 | 0 | 1761.5024 | 0 | 4578.0035 | 0 | 1888.6901 | 0 | 4578.0035 | 0 | 5413.1478 | 6412.2947 | 6339.5058 | 6466.6936
156858 | 0 | 242.131 | TRUE | 1220 | Non-CBSA East North Central | 5A | 5A | Hour23 | 2 | Cold | None | Standard Efficiency, No usage | East North Central | East North Central | Midwest | Not in a census Place | Electric, 100% Usage | Standard, 100% Usage | Yes | Electric, 100% Usage | 68F | No | 0F | None | Not Applicable | G2600490 | G2600490, G26001704 | None | 318 Rated kWh, 100% Usage | 20 ft^2 | Fiberglass | None | 2 ft | None | data/cambium/LRMER_MidCase_15_2025start,data/cambium/LRMER_LowRECost_15_2025start,data/cambium/LRMER_95DecarbBy2035_15_2025start,data/cambium/LRMER_LowRECost_25_2025start | kg/MWh,kg/MWh,kg/MWh,kg/MWh | /lib/resources/data/cambium/LRMER_MidCase_15_2025start/RFCMc.csv,/lib/resources/data/cambium/LRMER_LowRECost_15_2025start/RFCMc.csv,/lib/resources/data/cambium/LRMER_95DecarbBy2035_15_2025start/RFCMc.csv,/lib/resources/data/cambium/LRMER_LowRECost_25_2025start/RFCMc.csv | lb/MBtu,lb/MBtu,lb/MBtu,lb/MBtu | 195.9,195.9,195.9,195.9 | 147.3,147.3,147.3,147.3 | 177.8,177.8,177.8,177.8 | LRMER_MidCase_15_2025start,LRMER_LowRECost_15_2025start,LRMER_95DecarbBy2035_15_2025start,LRMER_LowRECost_25_2025start | CO2e,CO2e,CO2e,CO2e | 200.0,200.0,200.0,200.0 | 200-300% | RFCMc | Vented Attic | None | None | None | None | None | Single-Family Detached | Single-Family Detached | Single-Family Detached | 1000-1499 | 0-1499 | Unheated Basement | None | 1 | 1 | <8 | None | Brick | No | Propane | 55F | Yes | 12F | Day and Night -1h | No Exterior Use | Uninsulated | 100% Usage | Room AC, EER 9.8 | 100% Conditioned | Room AC | No | None | No | Fuel Wall/Floor Furnace, 68% AFUE | Non-Ducted Heating | Propane Fuel Wall/Floor Furnace | None | None | None | No | None | None | None | None | 40000-44999 | 40000-59999 | 40000-59999 | 20 ACH50 | R-7 | Uninsulated | Uninsulated | Uninsulated | Unfinished, Uninsulated | None | Brick, 12-in, 3-wythe, Uninsulated | Summer = 0.7, Winter = 0.85 | MISO | 100% CFL | 100% Usage | 100% Usage | CR04 | None | None | EF 12, National Average | None | None | None | Gas | None | None | None | Typical Efficiency | Cooling Season, 7 days/wk | Left/Right at 15ft | 2 | South | None | 100% | 85% | G26001704 | Not/partially in metro area | None | None | No | Hour19 | 103 | EF 17.6, 100% Usage | Composition Shingles | Stochastic | 1 | 1 | 2018 | 31 | 12 | 15 | None | MI | Owner | 1 | Medium | Vacant | 1950s | 1940-59 | Propane Standard | Propane | Yes | Flint Bishop Intl | 42.97 | -83.75 | F12 B12 L12 R12 | Single, Clear, Non-metal | 0 | 0 |  | 0 | 0 |  | 0 | 0 |  | 0 | 0 |  | 2207.4113 | 6.1699 |  | 0 | 0 |  | 319.7405 | 0.8937 |  | 0 | 0 |  | 0 | 0 | 0 | 824.9951 | 0 | 0 | 0 |  | 0 | 0 | 0 |  | 16.412 | 0.045873 |  | 0 | 0 |  | 0 | 0 | 0 | 0 | 0 |  | 434.0383 | 1.2132 |  | 0 | 0 | 0 | 0 | 0 | 0 | 0 | 0 | 0 | 0 |  | 1896.1698 | 0 | 0 |  | 0 | 0 | 0 | 0 |  | 0 | 0 | 13424.7065 | 1666.6952 | 0 | 20790.1686 | 20790.1686 | 58.1102 |  | 3802.5971 | 3802.5971 | 0 | 1896.1698 | 15091.4017 | 703.0881 | 0 | 432.2699 | 4152.9452 | 1534.4898 | 0 | 432.2699 | 4152.9452 | 1490.363 | 0 | 432.2699 | 4152.9452 | 1581.8626 | 0 | 432.2699 | 4152.9452 | 5288.3033 | 6119.705 | 6075.5781 | 6167.0777
156919 | 0 | 242.131 | TRUE | 885 | CBSA Detroit-Warren-Dearborn, MI | 5A | 5A | Hour5 | 1 | Cold | None | None | East North Central | East North Central | Midwest | In another census Place | Gas, 100% Usage | EnergyStar, 100% Usage | Yes | Gas, 100% Usage | 68F | Yes | 2F | Day Setup and Night Setback -3h | Not Applicable | G2601630 | G2601630, G26003213 | None | None | 20 ft^2 | Fiberglass | 20% Leakage, Uninsulated | 2 ft | None | data/cambium/LRMER_MidCase_15_2025start,data/cambium/LRMER_LowRECost_15_2025start,data/cambium/LRMER_95DecarbBy2035_15_2025start,data/cambium/LRMER_LowRECost_25_2025start | kg/MWh,kg/MWh,kg/MWh,kg/MWh | /lib/resources/data/cambium/LRMER_MidCase_15_2025start/RFCMc.csv,/lib/resources/data/cambium/LRMER_LowRECost_15_2025start/RFCMc.csv,/lib/resources/data/cambium/LRMER_95DecarbBy2035_15_2025start/RFCMc.csv,/lib/resources/data/cambium/LRMER_LowRECost_25_2025start/RFCMc.csv | lb/MBtu,lb/MBtu,lb/MBtu,lb/MBtu | 195.9,195.9,195.9,195.9 | 147.3,147.3,147.3,147.3 | 177.8,177.8,177.8,177.8 | LRMER_MidCase_15_2025start,LRMER_LowRECost_15_2025start,LRMER_95DecarbBy2035_15_2025start,LRMER_LowRECost_25_2025start | CO2e,CO2e,CO2e,CO2e | 200.0,200.0,200.0,200.0 | 0-100% | RFCMc | Vented Attic | None | None | None | None | None | Single-Family Detached | Single-Family Detached | Single-Family Detached | 750-999 | 0-1499 | Unheated Basement | 1 Car | 1 | 1 | <8 | None | Brick | No | Natural Gas | 68F | Yes | 6F | Day and Night -1h | No Exterior Use | Uninsulated | 100% Usage | None | None | None | Yes | None | No | Fuel Furnace, 80% AFUE | Ducted Heating | Natural Gas Fuel Furnace | None | None | None | No | None | None | None | None | <10000 | <20000 | <20000 | 15 ACH50 | Uninsulated | Uninsulated | Uninsulated | Uninsulated | Unfinished, Uninsulated | None | Brick, 12-in, 3-wythe, Uninsulated | Summer = 0.7, Winter = 0.85 | MISO | 100% Incandescent | 100% Usage | 100% Usage | CR04 | None | None | EF 12, National Average | None | None | None | None | None | None | None | None | Cooling Season, 7 days/wk | Left/Right at 15ft | 2 | Southwest | None | 100% | 85% | G26003213 | In metro area, not/partially in principal city | None | None | No | Hour10 | 103 | EF 15.9, 100% Usage | Composition Shingles | Stochastic | 1 | 1 | 2018 | 31 | 12 | 15 | None | MI | Renter | 1 | Medium | Occupied | 1950s | 1940-59 | Natural Gas Premium | Natural Gas | Yes | Detroit Metropolita | 42.22 | -83.35 | F6 B6 L6 R6 | Single, Clear, Non-metal | 0 | 0 |  | 35.7547 | 0.13777 |  | 23.4457 | 0.090339 |  | 0 | 0 |  | 0 | 0 |  | 0 | 0 |  | 319.7405 | 1.232 |  | 703.9567 | 2.7124 |  | 0 | 0 | 0 | 0 | 0 | 144.191 | 0.55558 |  | 99.9372 | 1247.8966 | 4.8083 |  | 16.412 | 0.063237 |  | 1705.3806 | 6.571 |  | 0 | 0 | 0 | 27.8418 | 0.10728 |  | 480.0504 | 1.8497 |  | 0 | 0 | 0 | 0 | 475.0682 | 0 | 0 | 0 | 27805.7039 | 107.1384 |  | 0 | 3356.543 | 12.9331 |  | 0 | 0 | 813.5653 | 3.1348 |  | 0 | 0 | 0 | 0 | 0 | 37255.1944 | 37255.1944 | 143.5483 |  | 4804.6071 | 4804.6071 | 0 | 32450.5873 | 0 | 869.7552 | 0 | 7398.0702 | 0 | 1959.4437 | 0 | 7398.0702 | 0 | 1828.4621 | 0 | 7398.0702 | 0 | 2057.7009 | 0 | 7398.0702 | 0 | 8267.8254 | 9357.514 | 9226.5324 | 9455.7712
156958 | 0 | 242.131 | TRUE | 885 | Non-CBSA East North Central | 5A | 5A | Hour6 | 2 | Cold | None | Standard Efficiency | East North Central | East North Central | Midwest | Not in a census Place | Electric, 120% Usage | EnergyStar, 120% Usage | Yes | Gas, 120% Usage | 72F | No | 0F | None | Not Applicable | G2600050 | G2600050, G26000900 | None | None | 20 ft^2 | Fiberglass | 10% Leakage, R-4 | 2 ft | None | data/cambium/LRMER_MidCase_15_2025start,data/cambium/LRMER_LowRECost_15_2025start,data/cambium/LRMER_95DecarbBy2035_15_2025start,data/cambium/LRMER_LowRECost_25_2025start | kg/MWh,kg/MWh,kg/MWh,kg/MWh | /lib/resources/data/cambium/LRMER_MidCase_15_2025start/RFCMc.csv,/lib/resources/data/cambium/LRMER_LowRECost_15_2025start/RFCMc.csv,/lib/resources/data/cambium/LRMER_95DecarbBy2035_15_2025start/RFCMc.csv,/lib/resources/data/cambium/LRMER_LowRECost_25_2025start/RFCMc.csv | lb/MBtu,lb/MBtu,lb/MBtu,lb/MBtu | 195.9,195.9,195.9,195.9 | 147.3,147.3,147.3,147.3 | 177.8,177.8,177.8,177.8 | LRMER_MidCase_15_2025start,LRMER_LowRECost_15_2025start,LRMER_95DecarbBy2035_15_2025start,LRMER_LowRECost_25_2025start | CO2e,CO2e,CO2e,CO2e | 200.0,200.0,200.0,200.0 | 400%+ | RFCMc | Vented Attic | None | None | None | None | None | Mobile Home | Mobile Home | Mobile Home | 750-999 | 0-1499 | Ambient | None | 1 | 1 | <8 | Wood, Medium/Dark | Wood Frame | No | Natural Gas | 70F | No | 0F | None | No Exterior Use | Uninsulated | 200% Usage | AC, SEER 15 | 100% Conditioned | Central AC | Yes | None | No | Fuel Furnace, 92.5% AFUE | Ducted Heating | Natural Gas Fuel Furnace | None | None | None | No | None | None | None | None | 80000-99999 | 80000-99999 | 60000-99999 | 25 ACH50 | R-19 | Uninsulated | None | None | Unfinished, Uninsulated | None | Wood Stud, R-11 | Summer = 0.7, Winter = 0.85 | MISO | 100% CFL | 100% Usage | 100% Usage | CR04 | None | EF 6.7 | EF 12, National Average | None | None | None | None | None | None | None | None | Cooling Season, 7 days/wk | Left/Right at 15ft | 2 | West | None | 200% | 94% | G26000900 | Not/partially in metro area | None | None | No | Hour19 | 103 | EF 17.6, 100% Usage | Metal, Dark | Stochastic | 1 | 1 | 2018 | 31 | 12 | 15 | None | MI | Owner | 1 | High | Occupied | 1980s | 1980-99 | Natural Gas Standard | Natural Gas | Yes | Tulip City | 42.75 | -86.1 | F12 B12 L12 R12 | Double, Clear, Non-metal, Air | 67.9925 | 0.26198 |  | 480.0504 | 1.8497 |  | 28.1348 | 0.10841 |  | 389.1984 | 1.4996 |  | 1639.1465 | 6.3158 |  | 0 | 0 |  | 319.7405 | 1.232 |  | 334.9802 | 1.2907 |  | 0 | 0 | 0 | 0 | 0 | 36.0477 | 0.1389 |  | 0 | 399.1628 | 1.538 |  | 16.412 | 0.063237 |  | 3771.8247 | 14.5332 |  | 0 | 0 | 0 | 33.4101 | 0.12873 |  | 1790.0781 | 6.8974 |  | 0 | 0 | 0 | 0 | 0 | 0 | 0 | 0 | 20348.5105 | 78.405 |  | 0 | 6762.0288 | 26.0548 |  | 0 | 0 | 976.2197 | 3.7615 |  | 0 | 0 | 0 | 0 | 0 | 37392.9378 | 37392.9378 | 144.079 |  | 9306.1788 | 9306.1788 | 0 | 28086.7591 | 0 | 1666.82 | 0 | 6403.2215 | 0 | 3747.4114 | 0 | 6403.2215 | 0 | 3551.9127 | 0 | 6403.2215 | 0 | 3895.6939 | 0 | 6403.2215 | 0 | 8070.0415 | 10150.6329 | 9955.1342 | 10298.9155
156960 | 0 | 242.131 | TRUE | 617 | CBSA Detroit-Warren-Dearborn, MI | 5A | 5A | Hour21 | 1 | Cold | None | None | East North Central | East North Central | Midwest | Not in a census Place | Electric, 80% Usage | EnergyStar, 80% Usage | Yes | Gas, 80% Usage | 75F | Yes | 9F | Day and Night Setup +5h | Double-Loaded Interior | G2600990 | G2600990, G26003002 | None | 318 Rated kWh, 80% Usage | 20 ft^2 | Fiberglass | 20% Leakage, Uninsulated | 2 ft | None | data/cambium/LRMER_MidCase_15_2025start,data/cambium/LRMER_LowRECost_15_2025start,data/cambium/LRMER_95DecarbBy2035_15_2025start,data/cambium/LRMER_LowRECost_25_2025start | kg/MWh,kg/MWh,kg/MWh,kg/MWh | /lib/resources/data/cambium/LRMER_MidCase_15_2025start/RFCMc.csv,/lib/resources/data/cambium/LRMER_LowRECost_15_2025start/RFCMc.csv,/lib/resources/data/cambium/LRMER_95DecarbBy2035_15_2025start/RFCMc.csv,/lib/resources/data/cambium/LRMER_LowRECost_25_2025start/RFCMc.csv | lb/MBtu,lb/MBtu,lb/MBtu,lb/MBtu | 195.9,195.9,195.9,195.9 | 147.3,147.3,147.3,147.3 | 177.8,177.8,177.8,177.8 | LRMER_MidCase_15_2025start,LRMER_LowRECost_15_2025start,LRMER_95DecarbBy2035_15_2025start,LRMER_LowRECost_25_2025start | CO2e,CO2e,CO2e,CO2e | 200.0,200.0,200.0,200.0 | 200-300% | RFCMc | None | Middle | None | Bottom | 12 | None | 10 to 19 Unit | Multifamily with 5+ units, 1-3 stories | Multi-Family with 5+ Units | 500-749 | 0-1499 | Vented Crawlspace | None | 2 | 2 | <8 | None | Brick | No | Natural Gas | 67F | Yes | 6F | Night -2h | No Exterior Use | Uninsulated | 50% Usage | Room AC, EER 10.7 | 40% Conditioned | Room AC | Yes | None | No | Fuel Furnace, 80% AFUE | Ducted Heating | Natural Gas Fuel Furnace | None | None | None | No | None | None | None | None | 30000-34999 | 20000-39999 | 20000-39999 | 25 ACH50 | None | Uninsulated | Uninsulated | Uninsulated | Finished, R-38 | None | Brick, 12-in, 3-wythe, Uninsulated | Summer = 0.7, Winter = 0.85 | MISO | 100% CFL | 100% Usage | 100% Usage | CR04 | None | None | None | None | None | None | None | None | None | None | None | Cooling Season, 7 days/wk | 4 | 1 | Southwest | None | 50% | 89% | G26003002 | In metro area, not/partially in principal city | None | None | None | Hour16 | 103 | EF 17.6, 100% Usage | Asphalt Shingles, Medium | Stochastic | 1 | 1 | 2018 | 31 | 12 | 15 | None | MI | Renter | 1 | Low | Occupied | 1960s | 1960-79 | Natural Gas Standard | Natural Gas | No | Selfridge Angb | 42.6 | -82.83 | F18 B18 L18 R18 | Double, Clear, Metal, Air | 0 | 0 |  | 231.8192 | 1.2812 |  | 13.4813 | 0.074508 |  | 0 | 0 |  | 112.8324 | 0.6236 |  | 51.5805 | 0.28507 |  | 0 | 0 |  | 184.9278 | 1.022 |  | 0 | 0 | 0 | 0 | 0 | 32.824 | 0.18141 |  | 0 | 325.602 | 1.7995 |  | 16.412 | 0.090705 |  | 575.5916 | 3.1811 |  | 0 | 0 | 0 | 19.0496 | 0.10528 |  | 434.0383 | 2.3988 |  | 0 | 0 | 0 | 0 | 0 | 0 | 0 | 0 | 7330.0005 | 40.511 |  | 0 | 2295.9188 | 12.689 |  | 0 | 0 | 555.9558 | 3.0726 |  | 0 | 0 | 0 | 0 | 0 | 12180.0337 | 12180.0337 | 67.3159 |  | 1998.1586 | 1998.1586 | 0 | 10181.8751 | 0 | 355.1193 | 0 | 2321.234 | 0 | 801.3616 | 0 | 2321.234 | 0 | 755.8836 | 0 | 2321.234 | 0 | 836.0351 | 0 | 2321.234 | 0 | 2676.3533 | 3122.5956 | 3077.1176 | 3157.2692
156968 | 0 | 242.131 | TRUE | 1690 | CBSA Detroit-Warren-Dearborn, MI | 5A | 5A | Hour13 | 3 | Cold | None | None | East North Central | East North Central | Midwest | MI, Westland | Electric, 100% Usage | Standard, 100% Usage | Yes | Gas, 100% Usage | 75F | No | 0F | None | Not Applicable | G2601630 | G2601630, G26003204 | None | 290 Rated kWh, 100% Usage | 20 ft^2 | Fiberglass | 0% Leakage, Uninsulated | 2 ft | None | data/cambium/LRMER_MidCase_15_2025start,data/cambium/LRMER_LowRECost_15_2025start,data/cambium/LRMER_95DecarbBy2035_15_2025start,data/cambium/LRMER_LowRECost_25_2025start | kg/MWh,kg/MWh,kg/MWh,kg/MWh | /lib/resources/data/cambium/LRMER_MidCase_15_2025start/RFCMc.csv,/lib/resources/data/cambium/LRMER_LowRECost_15_2025start/RFCMc.csv,/lib/resources/data/cambium/LRMER_95DecarbBy2035_15_2025start/RFCMc.csv,/lib/resources/data/cambium/LRMER_LowRECost_25_2025start/RFCMc.csv | lb/MBtu,lb/MBtu,lb/MBtu,lb/MBtu | 195.9,195.9,195.9,195.9 | 147.3,147.3,147.3,147.3 | 177.8,177.8,177.8,177.8 | LRMER_MidCase_15_2025start,LRMER_LowRECost_15_2025start,LRMER_95DecarbBy2035_15_2025start,LRMER_LowRECost_25_2025start | CO2e,CO2e,CO2e,CO2e | 200.0,200.0,200.0,200.0 | 200-300% | RFCMc | Vented Attic | None | None | None | None | None | Single-Family Detached | Single-Family Detached | Single-Family Detached | 1500-1999 | 1500-2499 | Heated Basement | None | 1 | 1 | <8 | None | Brick | No | Natural Gas | 72F | No | 0F | None | No Exterior Use | Uninsulated | 100% Usage | Room AC, EER 10.7 | 80% Conditioned | Room AC | Yes | None | No | Fuel Furnace, 80% AFUE | Ducted Heating | Natural Gas Fuel Furnace | None | None | None | No | None | None | None | None | 40000-44999 | 40000-59999 | 40000-59999 | 25 ACH50 | R-38 | Uninsulated | Uninsulated | Uninsulated | Unfinished, Uninsulated | None | Brick, 12-in, 3-wythe, Uninsulated | Summer = 0.7, Winter = 0.85 | MISO | 100% Incandescent | 100% Usage | 100% Usage | CR04 | None | None | None | None | None | None | None | None | None | None | None | Cooling Season, 7 days/wk | Left/Right at 15ft | 2 | Northeast | None | 100% | 85% | G26003204 | In metro area, not/partially in principal city | None | None | No | Hour7 | 103 | EF 19.9, 100% Usage | Metal, Dark | Stochastic | 1 | 1 | 2018 | 31 | 12 | 15 | None | MI | Owner | 1 | Medium | Occupied | 1950s | 1940-59 | Natural Gas Standard | Natural Gas | Yes | Detroit Metropolita | 42.22 | -83.35 | F6 B6 L6 R6 | Single, Clear, Non-metal, Exterior Clear Storm | 0 | 0 |  | 762.864 | 1.5393 |  | 28.4279 | 0.05736 |  | 0 | 0 |  | 1812.3515 | 3.6569 |  | 91.1451 | 0.18391 |  | 0 | 0 |  | 991.7525 | 2.0011 |  | 0 | 0 | 0 | 0 | 0 | 184.6348 | 0.37255 |  | 0 | 1938.9582 | 3.9123 |  | 21.9803 | 0.044351 |  | 1910.5303 | 3.855 |  | 0 | 0 | 0 | 27.8418 | 0.056178 |  | 400.042 | 0.80719 |  | 0 | 0 | 0 | 0 | 0 | 0 | 0 | 0 | 39161.3287 | 79.0178 |  | 0 | 4342.434 | 8.762 |  | 0 | 0 | 813.5653 | 1.6416 |  | 0 | 0 | 0 | 0 | 0 | 52487.5633 | 52487.5633 | 105.9069 |  | 8170.5284 | 8170.5284 | 0 | 44317.328 | 0 | 1475.7859 | 0 | 10103.424 | 0 | 3295.0138 | 0 | 10103.424 | 0 | 3128.8924 | 0 | 10103.424 | 0 | 3426.2458 | 0 | 10103.424 | 0 | 11579.2099 | 13398.4378 | 13232.3164 | 13529.6698
156998 | 0 | 242.131 | TRUE | 1138 | Non-CBSA East North Central | 5A | 5A | Hour5 | 2 | Cold | None | None | East North Central | East North Central | Midwest | Not in a census Place | Gas, 100% Usage | Standard, 100% Usage | Yes | Gas, 100% Usage | 70F | Yes | 2F | Day Setup and Night Setback | Double-Loaded Interior | G2600370 | G2600370, G26001900 | None | 290 Rated kWh, 100% Usage | 20 ft^2 | Fiberglass | None | 2 ft | None | data/cambium/LRMER_MidCase_15_2025start,data/cambium/LRMER_LowRECost_15_2025start,data/cambium/LRMER_95DecarbBy2035_15_2025start,data/cambium/LRMER_LowRECost_25_2025start | kg/MWh,kg/MWh,kg/MWh,kg/MWh | /lib/resources/data/cambium/LRMER_MidCase_15_2025start/RFCMc.csv,/lib/resources/data/cambium/LRMER_LowRECost_15_2025start/RFCMc.csv,/lib/resources/data/cambium/LRMER_95DecarbBy2035_15_2025start/RFCMc.csv,/lib/resources/data/cambium/LRMER_LowRECost_25_2025start/RFCMc.csv | lb/MBtu,lb/MBtu,lb/MBtu,lb/MBtu | 195.9,195.9,195.9,195.9 | 147.3,147.3,147.3,147.3 | 177.8,177.8,177.8,177.8 | LRMER_MidCase_15_2025start,LRMER_LowRECost_15_2025start,LRMER_95DecarbBy2035_15_2025start,LRMER_LowRECost_25_2025start | CO2e,CO2e,CO2e,CO2e | 200.0,200.0,200.0,200.0 | 400%+ | RFCMc | None | Left | None | Bottom | 2 | None | 2 Unit | Multifamily with 2-4 Units | Multi-Family with 2 - 4 Units | 1000-1499 | 0-1499 | Unheated Basement | None | 1 | 1 | <8 | None | Brick | No | Natural Gas | 55F | No | 0F | None | No Exterior Use | Uninsulated | 100% Usage | None | None | None | No | None | No | Fuel Wall/Floor Furnace, 68% AFUE | Non-Ducted Heating | Natural Gas Fuel Wall/Floor Furnace | None | None | None | No | None | None | None | None | 80000-99999 | 80000-99999 | 60000-99999 | 15 ACH50 | None | Uninsulated | Uninsulated | Uninsulated | Finished, R-7 | None | Brick, 12-in, 3-wythe, Uninsulated | Summer = 0.7, Winter = 0.85 | MISO | 100% Incandescent | 100% Usage | 100% Usage | CR04 | None | None | None | None | None | None | None | None | None | None | None | Cooling Season, 7 days/wk | 27 | 3 | Northeast | None | 100% | 96% | G26001900 | In metro area, not/partially in principal city | None | None | None | Hour21 | 103 | EF 17.6, 100% Usage | Composition Shingles | Stochastic | 1 | 1 | 2018 | 31 | 12 | 15 | None | MI | Owner | 1 | Medium | Vacant | <1940 | <1940 | Natural Gas Standard | Natural Gas | No | Lansing Capital Cit | 42.78 | -84.58 | F12 B12 L12 R12 | Single, Clear, Non-metal | 0 | 0 |  | 0 | 0 |  | 0 | 0 |  | 0 | 0 |  | 0 | 0 |  | 0 | 0 |  | 0 | 0 |  | 0 | 0 |  | 0 | 0 | 0 | 0 | 0 | 0 | 0 |  | 0 | 0 | 0 |  | 16.412 | 0.049178 |  | 0 | 0 |  | 0 | 0 | 0 | 0 | 0 |  | 434.0383 | 1.3006 |  | 0 | 0 | 0 | 0 | 0 | 0 | 0 | 0 | 13448.4453 | 40.2981 |  | 0 | 1590.2036 | 4.765 |  | 0 | 0 | 0 | 0 |  | 0 | 0 | 0 | 0 | 0 | 15488.806 | 15488.806 | 46.412 |  | 450.4502 | 450.4502 | 0 | 15038.6489 | 0 | 81.2411 | 0 | 3428.4711 | 0 | 184.0002 | 0 | 3428.4711 | 0 | 172.3823 | 0 | 3428.4711 | 0 | 191.4967 | 0 | 3428.4711 | 0 | 3509.7122 | 3612.4713 | 3600.8535 | 3619.9678
157006 | 0 | 242.131 | TRUE | 853 | CBSA Detroit-Warren-Dearborn, MI | 5A | 5A | Hour23 | 2 | Cold | None | Standard Efficiency | East North Central | East North Central | Midwest | In another census Place | None | None | None | Gas, 120% Usage | 65F | No | 0F | None | Double-Loaded Interior | G2600990 | G2600990, G26003004 | None | 318 Rated kWh, 120% Usage | 20 ft^2 | Fiberglass | 30% Leakage, Uninsulated | 2 ft | None | data/cambium/LRMER_MidCase_15_2025start,data/cambium/LRMER_LowRECost_15_2025start,data/cambium/LRMER_95DecarbBy2035_15_2025start,data/cambium/LRMER_LowRECost_25_2025start | kg/MWh,kg/MWh,kg/MWh,kg/MWh | /lib/resources/data/cambium/LRMER_MidCase_15_2025start/RFCMc.csv,/lib/resources/data/cambium/LRMER_LowRECost_15_2025start/RFCMc.csv,/lib/resources/data/cambium/LRMER_95DecarbBy2035_15_2025start/RFCMc.csv,/lib/resources/data/cambium/LRMER_LowRECost_25_2025start/RFCMc.csv | lb/MBtu,lb/MBtu,lb/MBtu,lb/MBtu | 195.9,195.9,195.9,195.9 | 147.3,147.3,147.3,147.3 | 177.8,177.8,177.8,177.8 | LRMER_MidCase_15_2025start,LRMER_LowRECost_15_2025start,LRMER_95DecarbBy2035_15_2025start,LRMER_LowRECost_25_2025start | CO2e,CO2e,CO2e,CO2e | 200.0,200.0,200.0,200.0 | 150-200% | RFCMc | None | Middle | None | Top | 6 | None | 5 to 9 Unit | Multifamily with 5+ units, 1-3 stories | Multi-Family with 5+ Units | 750-999 | 0-1499 | Vented Crawlspace | None | 2 | 2 | <8 | None | Brick | No | Natural Gas | 68F | No | 0F | None | No Exterior Use | Uninsulated | 200% Usage | AC, SEER 10 | 100% Conditioned | Central AC | Yes | None | No | Fuel Furnace, 80% AFUE | Ducted Heating | Natural Gas Fuel Furnace | None | None | None | No | None | None | None | None | 15000-19999 | <20000 | <20000 | 10 ACH50 | None | Uninsulated | Uninsulated | Uninsulated | Finished, R-7 | None | Brick, 12-in, 3-wythe, R-11 | Summer = 0.7, Winter = 0.85 | MISO | 100% LED | 100% Usage | 100% Usage | CR04 | None | None | None | None | None | None | None | None | None | None | Typical Efficiency | Cooling Season, 7 days/wk | 27 | 1 | North | None | 200% | 89% | G26003004 | In metro area, not/partially in principal city | None | None | None | Hour14 | 103 | EF 17.6, 100% Usage | Asphalt Shingles, Medium | Stochastic | 1 | 1 | 2018 | 31 | 12 | 15 | None | MI | Renter | 1 | High | Occupied | 1980s | 1980-99 | Natural Gas Standard | Natural Gas | Yes | Selfridge Angb | 42.6 | -82.83 | F12 B12 L12 R12 | Double, Clear, Non-metal, Air | 67.9925 | 0.27181 |  | 0 | 0 |  | 0 | 0 |  | 485.9118 | 1.9425 |  | 2036.2578 | 8.1403 |  | 77.6638 | 0.31047 |  | 0 | 0 |  | 74.147 | 0.29641 |  | 0 | 0 | 0 | 0 | 0 | 23.7388 | 0.094899 |  | 0 | 298.0533 | 1.1915 |  | 16.412 | 0.065609 |  | 2462.6762 | 9.8449 |  | 0 | 0 | 0 | 28.4279 | 0.11364 |  | 434.0383 | 1.7351 |  | 258.1956 | 0 | 0 | 0 | 0 | 0 | 0 | 0 | 7062.1336 | 28.232 |  | 0 | 4550.8076 | 18.1926 |  | 0 | 0 | 833.7872 | 3.3332 |  | 0 | 0 | 0 | 0 | 0 | 18709.9502 | 18709.9502 | 74.7959 |  | 6263.5149 | 6263.5149 | 0 | 12446.7283 | 0 | 1136.0711 | 0 | 2837.5795 | 0 | 2537.0338 | 0 | 2837.5795 | 0 | 2415.5975 | 0 | 2837.5795 | 0 | 2628.1083 | 0 | 2837.5795 | 0 | 3973.6506 | 5374.6133 | 5253.1771 | 5465.6878
157024 | 0 | 242.131 | TRUE | 1690 | Non-CBSA East North Central | 5A | 5A | Hour22 | 4 | Cold | None | None | East North Central | East North Central | Midwest | Not in a census Place | Gas, 100% Usage | EnergyStar, 100% Usage | Yes | Gas, 100% Usage | 75F | No | 0F | None | Not Applicable | G2601150 | G2601150, G26003300 | None | 318 Rated kWh, 100% Usage | 20 ft^2 | Fiberglass | 20% Leakage, Uninsulated | 2 ft | None | data/cambium/LRMER_MidCase_15_2025start,data/cambium/LRMER_LowRECost_15_2025start,data/cambium/LRMER_95DecarbBy2035_15_2025start,data/cambium/LRMER_LowRECost_25_2025start | kg/MWh,kg/MWh,kg/MWh,kg/MWh | /lib/resources/data/cambium/LRMER_MidCase_15_2025start/RFCMc.csv,/lib/resources/data/cambium/LRMER_LowRECost_15_2025start/RFCMc.csv,/lib/resources/data/cambium/LRMER_95DecarbBy2035_15_2025start/RFCMc.csv,/lib/resources/data/cambium/LRMER_LowRECost_25_2025start/RFCMc.csv | lb/MBtu,lb/MBtu,lb/MBtu,lb/MBtu | 195.9,195.9,195.9,195.9 | 147.3,147.3,147.3,147.3 | 177.8,177.8,177.8,177.8 | LRMER_MidCase_15_2025start,LRMER_LowRECost_15_2025start,LRMER_95DecarbBy2035_15_2025start,LRMER_LowRECost_25_2025start | CO2e,CO2e,CO2e,CO2e | 200.0,200.0,200.0,200.0 | 300-400% | RFCMc | Vented Attic | None | None | None | None | None | Single-Family Detached | Single-Family Detached | Single-Family Detached | 1500-1999 | 1500-2499 | Unheated Basement | 2 Car | 2 | 2 | <8 | None | Brick | No | Natural Gas | 62F | Yes | 3F | Day and Night -2h | No Exterior Use | Uninsulated | 100% Usage | AC, SEER 15 | 100% Conditioned | Central AC | Yes | None | No | Fuel Furnace, 80% AFUE | Ducted Heating | Natural Gas Fuel Furnace | None | None | None | No | None | None | None | None | 80000-99999 | 80000-99999 | 60000-99999 | 6 ACH50 | R-38 | Uninsulated | Uninsulated | Uninsulated | Unfinished, Uninsulated | None | Brick, 12-in, 3-wythe, Uninsulated | Summer = 0.7, Winter = 0.85 | MISO | 100% CFL | 100% Usage | 100% Usage | CR04 | None | None | EF 12, National Average | None | None | None | None | None | None | None | None | Cooling Season, 7 days/wk | Left/Right at 15ft | 3 | West | None | 100% | 85% | G26003300 | In metro area, not/partially in principal city | None | None | No | Hour9 | 103 | EF 17.6, 100% Usage | Wood Shingles | Stochastic | 1 | 1 | 2018 | 31 | 12 | 15 | None | MI | Owner | 1 | Medium | Occupied | 1990s | 1980-99 | Natural Gas Standard | Natural Gas | Yes | Custer | 41.93 | -83.43 | F9 B9 L9 R9 | Double, Clear, Non-metal, Air | 0 | 0 |  | 46.8914 | 0.094615 |  | 30.7725 | 0.062091 |  | 328.2396 | 0.66231 |  | 1551.2252 | 3.13 |  | 134.8127 | 0.27202 |  | 319.7405 | 0.64516 |  | 541.3023 | 1.0922 |  | 0 | 0 | 0 | 0 | 0 | 46.0122 | 0.092841 |  | 24.911 | 620.1384 | 1.2513 |  | 21.9803 | 0.044351 |  | 2163.1576 | 4.3647 |  | 0 | 0 | 0 | 32.2378 | 0.065048 |  | 434.0383 | 0.87578 |  | 0 | 0 | 0 | 0 | 622.776 | 0 | 0 | 0 | 21420.8576 | 43.222 |  | 0 | 5619.6378 | 11.339 |  | 0 | 0 | 947.2057 | 1.9112 |  | 0 | 0 | 0 | 0 | 0 | 34906.2298 | 34906.2298 | 70.4321 |  | 6295.7527 | 6295.7527 | 0 | 28610.4771 | 0 | 1156.1834 | 0 | 6522.622 | 0 | 2565.4636 | 0 | 6522.622 | 0 | 2435.4526 | 0 | 6522.622 | 0 | 2665.0117 | 0 | 6522.622 | 0 | 7678.8054 | 9088.0856 | 8958.0746 | 9187.6337
157030 | 0 | 242.131 | TRUE | 3301 | CBSA Detroit-Warren-Dearborn, MI | 5A | 5A | Hour1 | 3 | Cold | None | Standard Efficiency, No usage | East North Central | East North Central | Midwest | In another census Place | None | None | None | Electric, 120% Usage | 75F | No | 0F | None | Not Applicable | G2601630 | G2601630, G26003207 | None | None | 20 ft^2 | Fiberglass | None | 2 ft | None | data/cambium/LRMER_MidCase_15_2025start,data/cambium/LRMER_LowRECost_15_2025start,data/cambium/LRMER_95DecarbBy2035_15_2025start,data/cambium/LRMER_LowRECost_25_2025start | kg/MWh,kg/MWh,kg/MWh,kg/MWh | /lib/resources/data/cambium/LRMER_MidCase_15_2025start/RFCMc.csv,/lib/resources/data/cambium/LRMER_LowRECost_15_2025start/RFCMc.csv,/lib/resources/data/cambium/LRMER_95DecarbBy2035_15_2025start/RFCMc.csv,/lib/resources/data/cambium/LRMER_LowRECost_25_2025start/RFCMc.csv | lb/MBtu,lb/MBtu,lb/MBtu,lb/MBtu | 195.9,195.9,195.9,195.9 | 147.3,147.3,147.3,147.3 | 177.8,177.8,177.8,177.8 | LRMER_MidCase_15_2025start,LRMER_LowRECost_15_2025start,LRMER_95DecarbBy2035_15_2025start,LRMER_LowRECost_25_2025start | CO2e,CO2e,CO2e,CO2e | 200.0,200.0,200.0,200.0 | 400%+ | RFCMc | Vented Attic | None | None | None | None | None | Single-Family Detached | Single-Family Detached | Single-Family Detached | 3000-3999 | 2500-3999 | Unheated Basement | 3 Car | 2 | 2 | <8 | None | Brick | No | Electricity | 55F | Yes | 12F | Day and Night -5h | No Exterior Use | Uninsulated | 200% Usage | Room AC, EER 9.8 | <10% Conditioned | Room AC | No | None | Yes | Electric Baseboard, 100% Efficiency | Non-Ducted Heating | Electricity Baseboard | None | None | None | No | None | None | None | None | 100000-119999 | 100000-119999 | 100000-149999 | 15 ACH50 | R-30 | Uninsulated | Uninsulated | Uninsulated | Unfinished, Uninsulated | None | Brick, 12-in, 3-wythe, Uninsulated | Summer = 0.7, Winter = 0.85 | MISO | 100% Incandescent | 100% Usage | 100% Usage | CR04 | None | None | None | None | None | None | None | Has Pool | Gas | 1.0 HP Pump | None | Cooling Season, 7 days/wk | Left/Right at 15ft | 3 | West | None | 200% | 85% | G26003207 | In metro area, not/partially in principal city | None | None | No | Hour17 | 103 | EF 17.6, 100% Usage | Asphalt Shingles, Medium | Stochastic | 1 | 1 | 2018 | 31 | 12 | 15 | None | MI | Owner | 1 | High | Vacant | 1950s | 1940-59 | Electric Standard | Electricity | Yes | Detroit Metropolita | 42.22 | -83.35 | F9 B9 L9 R9 | Single, Clear, Metal | 0 | 0 |  | 0 | 0 |  | 0 | 0 |  | 0 | 0 |  | 294.2434 | 0.30396 |  | 0 | 0 |  | 0 | 0 |  | 0 | 0 |  | 0 | 16198.3311 | 0 | 0 | 348.4615 | 0 | 0 |  | 0 | 0 | 0 |  | 21.9803 | 0.022706 |  | 0 | 0 |  | 0 | 2786.5197 | 0 | 0 | 0 |  | 434.0383 | 0.44837 |  | 0 | 0 | 0 | 0 | 0 | 0 | 0 | 0 | 0 | 0 |  | 0 | 0 | 0 |  | 0 | 7723.3019 | 0 | 0 |  | 0 | 0 | 0 | 0 | 0 | 27806.8762 | 27806.8762 | 28.7251 |  | 20083.2812 | 20083.2812 | 0 | 7723.3019 | 0 | 3514.1606 | 0 | 1760.7685 | 0 | 8012.7609 | 0 | 1760.7685 | 0 | 7460.8692 | 0 | 1760.7685 | 0 | 8262.7135 | 0 | 1760.7685 | 0 | 5274.9291 | 9773.5294 | 9221.6377 | 10023.4819
157109 | 0 | 242.131 | TRUE | 853 | CBSA Detroit-Warren-Dearborn, MI | 5A | 5A | Hour2 | 1 | Cold | None | Standard Efficiency | East North Central | East North Central | Midwest | MI, Rochester Hills | None | None | None | Electric, 100% Usage | 65F | No | 0F | None | Double-Loaded Interior | G2601250 | G2601250, G26002903 | None | None | 20 ft^2 | Fiberglass | None | 2 ft | None | data/cambium/LRMER_MidCase_15_2025start,data/cambium/LRMER_LowRECost_15_2025start,data/cambium/LRMER_95DecarbBy2035_15_2025start,data/cambium/LRMER_LowRECost_25_2025start | kg/MWh,kg/MWh,kg/MWh,kg/MWh | /lib/resources/data/cambium/LRMER_MidCase_15_2025start/RFCMc.csv,/lib/resources/data/cambium/LRMER_LowRECost_15_2025start/RFCMc.csv,/lib/resources/data/cambium/LRMER_95DecarbBy2035_15_2025start/RFCMc.csv,/lib/resources/data/cambium/LRMER_LowRECost_25_2025start/RFCMc.csv | lb/MBtu,lb/MBtu,lb/MBtu,lb/MBtu | 195.9,195.9,195.9,195.9 | 147.3,147.3,147.3,147.3 | 177.8,177.8,177.8,177.8 | LRMER_MidCase_15_2025start,LRMER_LowRECost_15_2025start,LRMER_95DecarbBy2035_15_2025start,LRMER_LowRECost_25_2025start | CO2e,CO2e,CO2e,CO2e | 200.0,200.0,200.0,200.0 | 0-100% | RFCMc | None | Middle | None | Middle | 116 | None | 50 or more Unit | Multifamily with 5+ units, 8+ stories | Multi-Family with 5+ Units | 750-999 | 0-1499 | Vented Crawlspace | None | 12 | 4+ | 8+ | Aluminum, Light | Steel Frame | No | Electricity | 65F | No | 0F | None | No Exterior Use | Uninsulated | 100% Usage | Room AC, EER 10.7 | 40% Conditioned | Room AC | No | None | Yes | Electric Baseboard, 100% Efficiency | Non-Ducted Heating | Electricity Baseboard | None | None | None | No | None | None | None | None | <10000 | <20000 | <20000 | 20 ACH50 | None | Uninsulated | Uninsulated | Uninsulated | Finished, R-13 | None | Wood Stud, R-7 | Summer = 0.7, Winter = 0.85 | MISO | 100% LED | 100% Usage | 100% Usage | CR04 | None | None | None | None | None | None | None | None | None | None | None | Cooling Season, 7 days/wk | 27 | 1 | Northwest | None | 100% | 89% | G26002903 | In metro area, not/partially in principal city | None | None | None | Hour6 | 103 | EF 17.6, 100% Usage | Asphalt Shingles, Medium | Stochastic | 1 | 1 | 2018 | 31 | 12 | 15 | None | MI | Renter | 1 | Medium | Occupied | 1970s | 1960-79 | Electric Standard | Electricity | Yes | Oakland Co Intl | 42.67 | -83.42 | F30 B30 L30 R30 | Single, Clear, Metal | 67.9925 | 0.27181 |  | 0 | 0 |  | 0 | 0 |  | 0 | 0 |  | 487.3772 | 1.9484 |  | 0 | 0 |  | 0 | 0 |  | 0 | 0 |  | 0 | 2572.5779 | 0 | 0 | 1470.3376 | 23.7388 | 0.094899 |  | 0 | 298.0533 | 1.1915 |  | 16.412 | 0.065609 |  | 1231.1916 | 4.9219 |  | 0 | 0 | 0 | 346.9961 | 1.3872 |  | 434.0383 | 1.7351 |  | 0 | 0 | 0 | 0 | 0 | 0 | 0 | 0 | 0 | 0 |  | 0 | 0 | 0 |  | 0 | 0 | 0 | 0 |  | 0 | 0 | 0 | 0 | 0 | 6949.0081 | 6949.0081 | 27.7797 |  | 6949.0081 | 6949.0081 | 0 | 0 | 0 | 1262.3857 | 0 | 0 | 0 | 2846.8006 | 0 | 0 | 0 | 2645.8946 | 0 | 0 | 0 | 2977.637 | 0 | 0 | 0 | 1262.3857 | 2846.8006 | 2645.8946 | 2977.637
157174 | 0 | 242.131 | TRUE | 3301 | Non-CBSA East North Central | 5A | 5A | Hour15 | 3 | Cold | None | Standard Efficiency | East North Central | East North Central | Midwest | Not in a census Place | Electric, 100% Usage | Standard, 100% Usage | Yes | Electric, 100% Usage | 75F | No | 0F | None | Not Applicable | G2601210 | G2601210, G26000700 | None | 290 Rated kWh, 100% Usage | 20 ft^2 | Fiberglass | 10% Leakage, Uninsulated | 2 ft | None | data/cambium/LRMER_MidCase_15_2025start,data/cambium/LRMER_LowRECost_15_2025start,data/cambium/LRMER_95DecarbBy2035_15_2025start,data/cambium/LRMER_LowRECost_25_2025start | kg/MWh,kg/MWh,kg/MWh,kg/MWh | /lib/resources/data/cambium/LRMER_MidCase_15_2025start/RFCMc.csv,/lib/resources/data/cambium/LRMER_LowRECost_15_2025start/RFCMc.csv,/lib/resources/data/cambium/LRMER_95DecarbBy2035_15_2025start/RFCMc.csv,/lib/resources/data/cambium/LRMER_LowRECost_25_2025start/RFCMc.csv | lb/MBtu,lb/MBtu,lb/MBtu,lb/MBtu | 195.9,195.9,195.9,195.9 | 147.3,147.3,147.3,147.3 | 177.8,177.8,177.8,177.8 | LRMER_MidCase_15_2025start,LRMER_LowRECost_15_2025start,LRMER_95DecarbBy2035_15_2025start,LRMER_LowRECost_25_2025start | CO2e,CO2e,CO2e,CO2e | 200.0,200.0,200.0,200.0 | 400%+ | RFCMc | Vented Attic | None | None | None | None | None | Single-Family Detached | Single-Family Detached | Single-Family Detached | 3000-3999 | 2500-3999 | Unheated Basement | 2 Car | 2 | 2 | <8 | Brick, Medium/Dark | Wood Frame | No | Natural Gas | 68F | Yes | 6F | Day -4h | No Exterior Use | Uninsulated | 100% Usage | None | None | None | Yes | None | No | Fuel Furnace, 80% AFUE | Ducted Heating | Natural Gas Fuel Furnace | None | None | None | No | None | None | None | None | 80000-99999 | 80000-99999 | 60000-99999 | 7 ACH50 | R-30 | Uninsulated | Uninsulated | Uninsulated | Unfinished, Uninsulated | None | Wood Stud, R-15 | Summer = 0.7, Winter = 0.85 | MISO | 100% LED | 100% Usage | 100% Usage | CR04 | None | None | EF 12, National Average | None | None | None | Electric | None | None | None | None | Cooling Season, 7 days/wk | Left/Right at 15ft | 2 | Southeast | None | 100% | 85% | G26000700 | In metro area, not/partially in principal city | None | None | No | Hour12 | 103 | EF 15.9, 100% Usage | Composition Shingles | Stochastic | 1 | 1 | 2018 | 31 | 12 | 15 | None | MI | Owner | 1 | Medium | Occupied | 1990s | 1980-99 | Natural Gas Standard | Natural Gas | Yes | Muskegon | 43.17 | -86.24 | F9 B9 L9 R9 | Double, Low-E, Non-metal, Air, M-Gain | 54.5112 | 0.056311 |  | 762.864 | 0.78805 |  | 28.4279 | 0.029367 |  | 0 | 0 |  | 0 | 0 |  | 91.1451 | 0.094155 |  | 319.7405 | 0.3303 |  | 958.0493 | 0.98968 |  | 0 | 0 | 1111.6186 | 1098.1373 | 0 | 44.2537 | 0.045715 |  | 16.7051 | 811.5138 | 0.83831 |  | 21.9803 | 0.022706 |  | 2321.4159 | 2.3981 |  | 0 | 0 | 0 | 405.6104 | 0.419 |  | 480.0504 | 0.4959 |  | 0 | 0 | 0 | 0 | 0 | 0 | 0 | 0 | 37875.0397 | 39.1257 |  | 0 | 4458.4902 | 4.6057 |  | 0 | 0 | 0 | 0 |  | 0 | 0 | 0 | 0 | 0 | 50859.2604 | 50859.2604 | 52.5386 |  | 8525.7305 | 8525.7305 | 0 | 42333.5299 | 0 | 1512.7392 | 0 | 9651.1592 | 0 | 3432.3502 | 0 | 9651.1592 | 0 | 3218.2986 | 0 | 9651.1592 | 0 | 3579.2906 | 0 | 9651.1592 | 0 | 11163.8984 | 13083.5095 | 12869.4579 | 13230.4498
157178 | 0 | 242.131 | TRUE | 1220 | Non-CBSA East North Central | 6A | 6A | Hour12 | 3 | Cold | None | Standard Efficiency | East North Central | East North Central | Midwest | Not in a census Place | Electric, 100% Usage | Standard, 100% Usage | Yes | Electric, 100% Usage | 76F | No | 0F | None | Not Applicable | G2601230 | G2601230, G26000600 | None | 290 Rated kWh, 100% Usage | 20 ft^2 | Fiberglass | 10% Leakage, Uninsulated | 2 ft | None | data/cambium/LRMER_MidCase_15_2025start,data/cambium/LRMER_LowRECost_15_2025start,data/cambium/LRMER_95DecarbBy2035_15_2025start,data/cambium/LRMER_LowRECost_25_2025start | kg/MWh,kg/MWh,kg/MWh,kg/MWh | /lib/resources/data/cambium/LRMER_MidCase_15_2025start/RFCMc.csv,/lib/resources/data/cambium/LRMER_LowRECost_15_2025start/RFCMc.csv,/lib/resources/data/cambium/LRMER_95DecarbBy2035_15_2025start/RFCMc.csv,/lib/resources/data/cambium/LRMER_LowRECost_25_2025start/RFCMc.csv | lb/MBtu,lb/MBtu,lb/MBtu,lb/MBtu | 195.9,195.9,195.9,195.9 | 147.3,147.3,147.3,147.3 | 177.8,177.8,177.8,177.8 | LRMER_MidCase_15_2025start,LRMER_LowRECost_15_2025start,LRMER_95DecarbBy2035_15_2025start,LRMER_LowRECost_25_2025start | CO2e,CO2e,CO2e,CO2e | 200.0,200.0,200.0,200.0 | 300-400% | RFCMc | Vented Attic | None | None | None | None | None | Single-Family Detached | Single-Family Detached | Single-Family Detached | 1000-1499 | 0-1499 | Unheated Basement | None | 1 | 1 | <8 | None | Brick | No | Other Fuel | 72F | No | 0F | None | No Exterior Use | Uninsulated | 100% Usage | AC, SEER 10 | 100% Conditioned | Central AC | Yes | None | No | Other | Ducted Heating | None | None | None | None | No | None | None | None | None | 80000-99999 | 80000-99999 | 60000-99999 | 25 ACH50 | R-19 | Uninsulated | Uninsulated | Uninsulated | Unfinished, Uninsulated | None | Brick, 12-in, 3-wythe, Uninsulated | Summer = 0.7, Winter = 0.85 | MISO | 100% CFL | 100% Usage | 100% Usage | CR04 | None | None | None | None | Gas Grill | None | None | None | None | None | None | Cooling Season, 7 days/wk | Left/Right at 15ft | 3 | South | None | 100% | 85% | G26000600 | Not/partially in metro area | None | None | No | Hour19 | 103 | EF 15.9, 100% Usage | Composition Shingles | Stochastic | 1 | 1 | 2018 | 31 | 12 | 15 | None | MI | Owner | 1 | Medium | Occupied | 1940s | 1940-59 | Fuel Oil Standard | Fuel Oil | Yes | Roben Hood | 43.72 | -85.5 | F12 B12 L12 R12 | Single, Clear, Metal | 40.7369 | 0.11386 |  | 999.9585 | 2.795 |  | 37.5131 | 0.10485 |  | 330.2911 | 0.92319 |  | 1499.9377 | 4.1924 |  | 125.7275 | 0.35142 |  | 0 | 0 |  | 0 | 0 |  | 0 | 0 | 0 | 0 | 0 | 40.1507 | 0.11222 |  | 0 | 491.1871 | 1.3729 |  | 21.9803 | 0.061437 |  | 2043.2915 | 5.7112 |  | 0 | 0 | 0 | 471.2583 | 1.3172 |  | 480.0504 | 1.3418 |  | 0 | 0 | 0 | 6073.8979 | 0 | 0 | 843.1655 | 0 | 0 | 0 |  | 0 | 0 | 0 |  | 0 | 0 | 0 | 0 |  | 0 | 0 | 0 | 0 | 0 | 13499.1466 | 13499.1466 | 37.7312 |  | 6582.0832 | 6582.0832 | 6073.8979 | 843.1655 | 0 | 1189.2983 | 1841.6372 | 192.1953 | 0 | 2639.3628 | 1841.6372 | 192.1953 | 0 | 2521.794 | 1841.6372 | 192.1953 | 0 | 2750.6567 | 1841.6372 | 192.1953 | 0 | 3223.1308 | 4673.1953 | 4555.6264 | 4784.4891
157199 | 0 | 242.131 | TRUE | 853 | Non-CBSA East North Central | 6A | 6A | Hour7 | 2 | Cold | None | Standard Efficiency | East North Central | East North Central | Midwest | Not in a census Place | None | None | None | Electric, 100% Usage | 75F | No | 0F | None | Double-Loaded Interior | G2600730 | G2600730, G26001200 | None | None | 20 ft^2 | Fiberglass | 20% Leakage, Uninsulated | 2 ft | None | data/cambium/LRMER_MidCase_15_2025start,data/cambium/LRMER_LowRECost_15_2025start,data/cambium/LRMER_95DecarbBy2035_15_2025start,data/cambium/LRMER_LowRECost_25_2025start | kg/MWh,kg/MWh,kg/MWh,kg/MWh | /lib/resources/data/cambium/LRMER_MidCase_15_2025start/RFCMc.csv,/lib/resources/data/cambium/LRMER_LowRECost_15_2025start/RFCMc.csv,/lib/resources/data/cambium/LRMER_95DecarbBy2035_15_2025start/RFCMc.csv,/lib/resources/data/cambium/LRMER_LowRECost_25_2025start/RFCMc.csv | lb/MBtu,lb/MBtu,lb/MBtu,lb/MBtu | 195.9,195.9,195.9,195.9 | 147.3,147.3,147.3,147.3 | 177.8,177.8,177.8,177.8 | LRMER_MidCase_15_2025start,LRMER_LowRECost_15_2025start,LRMER_95DecarbBy2035_15_2025start,LRMER_LowRECost_25_2025start | CO2e,CO2e,CO2e,CO2e | 200.0,200.0,200.0,200.0 | 100-150% | RFCMc | None | Not Applicable | None | Bottom | 2 | None | 2 Unit | Multifamily with 2-4 Units | Multi-Family with 2 - 4 Units | 750-999 | 0-1499 | Vented Crawlspace | None | 2 | 2 | <8 | Brick, Medium/Dark | Wood Frame | No | Natural Gas | 72F | No | 0F | None | No Exterior Use | Uninsulated | 100% Usage | AC, SEER 10 | 100% Conditioned | Central AC | Yes | None | No | Fuel Furnace, 92.5% AFUE | Ducted Heating | Natural Gas Fuel Furnace | None | None | None | No | None | None | None | None | 15000-19999 | <20000 | <20000 | 25 ACH50 | None | Uninsulated | Uninsulated | Uninsulated | Finished, R-7 | None | Wood Stud, R-7 | Summer = 0.7, Winter = 0.85 | MISO | 100% LED | 100% Usage | 100% Usage | CR04 | None | None | EF 12, National Average | None | None | None | None | None | None | None | Typical Efficiency | Cooling Season, 7 days/wk | 27 | 1 | North | None | 100% | 96% | G26001200 | Not/partially in metro area | None | None | None | Hour11 | 103 | EF 17.6, 100% Usage | Composition Shingles | Stochastic | 1 | 1 | 2018 | 31 | 12 | 15 | None | MI | Renter | 1 | Medium | Occupied | 1970s | 1960-79 | Natural Gas Standard | Natural Gas | No | Mount Pleasant Muni | 43.62 | -84.73 | F9 B9 L9 R9 | Double, Clear, Metal, Air | 67.9925 | 0.27181 |  | 0 | 0 |  | 0 | 0 |  | 142.1395 | 0.56822 |  | 1591.9621 | 6.3641 |  | 0 | 0 |  | 319.7405 | 1.2782 |  | 527.2349 | 2.1077 |  | 0 | 0 | 0 | 0 | 0 | 23.7388 | 0.094899 |  | 0 | 298.0533 | 1.1915 |  | 16.412 | 0.065609 |  | 1328.1981 | 5.3097 |  | 0 | 0 | 0 | 346.9961 | 1.3872 |  | 434.0383 | 1.7351 |  | 258.1956 | 0 | 0 | 0 | 0 | 0 | 0 | 0 | 23949.4748 | 95.7417 |  | 0 | 2849.53 | 11.3914 |  | 0 | 0 | 0 | 0 |  | 0 | 0 | 0 | 0 | 0 | 32153.7063 | 32153.7063 | 128.5394 |  | 5354.7015 | 5354.7015 | 0 | 26799.0048 | 0 | 977.419 | 0 | 6109.6198 | 0 | 2173.4831 | 0 | 6109.6198 | 0 | 2065.4814 | 0 | 6109.6198 | 0 | 2256.6443 | 0 | 6109.6198 | 0 | 7087.0388 | 8283.1029 | 8175.1012 | 8366.2641
157275 | 0 | 242.131 | TRUE | 633 | Non-CBSA East North Central | 5A | 5A | Hour21 | 2 | Cold | None | Standard Efficiency | East North Central | East North Central | Midwest | Not in a census Place | Electric, 100% Usage | Standard, 100% Usage | Yes | Electric, 100% Usage | 75F | Yes | 2F | Day Setup -1h | Not Applicable | G2600170 | G2600170, G26001400 | None | None | 20 ft^2 | Fiberglass | 30% Leakage, Uninsulated | 2 ft | None | data/cambium/LRMER_MidCase_15_2025start,data/cambium/LRMER_LowRECost_15_2025start,data/cambium/LRMER_95DecarbBy2035_15_2025start,data/cambium/LRMER_LowRECost_25_2025start | kg/MWh,kg/MWh,kg/MWh,kg/MWh | /lib/resources/data/cambium/LRMER_MidCase_15_2025start/RFCMc.csv,/lib/resources/data/cambium/LRMER_LowRECost_15_2025start/RFCMc.csv,/lib/resources/data/cambium/LRMER_95DecarbBy2035_15_2025start/RFCMc.csv,/lib/resources/data/cambium/LRMER_LowRECost_25_2025start/RFCMc.csv | lb/MBtu,lb/MBtu,lb/MBtu,lb/MBtu | 195.9,195.9,195.9,195.9 | 147.3,147.3,147.3,147.3 | 177.8,177.8,177.8,177.8 | LRMER_MidCase_15_2025start,LRMER_LowRECost_15_2025start,LRMER_95DecarbBy2035_15_2025start,LRMER_LowRECost_25_2025start | CO2e,CO2e,CO2e,CO2e | 200.0,200.0,200.0,200.0 | 0-100% | RFCMc | Vented Attic | None | None | None | None | None | Single-Family Detached | Single-Family Detached | Single-Family Detached | 500-749 | 0-1499 | Vented Crawlspace | None | 1 | 1 | <8 | None | Brick | No | Natural Gas | 68F | Yes | 3F | Night | No Exterior Use | Uninsulated | 100% Usage | Room AC, EER 12.0 | 20% Conditioned | Room AC | Yes | None | No | Fuel Furnace, 92.5% AFUE | Ducted Heating | Natural Gas Fuel Furnace | None | None | None | No | None | None | None | None | 10000-14999 | <20000 | <20000 | 15 ACH50 | R-38 | Uninsulated | Uninsulated | Uninsulated | Unfinished, Uninsulated | None | Brick, 12-in, 3-wythe, Uninsulated | Summer = 0.7, Winter = 0.85 | MISO | 100% Incandescent | 100% Usage | 100% Usage | CR04 | None | None | None | None | Gas Grill | None | None | None | None | None | None | Cooling Season, 7 days/wk | Left/Right at 15ft | 2 | South | None | 100% | 85% | G26001400 | In metro area, not/partially in principal city | None | None | No | Hour2 | 103 | EF 19.9, 100% Usage | Composition Shingles | Stochastic | 1 | 1 | 2018 | 31 | 12 | 15 | None | MI | Owner | 1 | Medium | Occupied | 1950s | 1940-59 | Natural Gas Standard | Natural Gas | Yes | Mbs Intl | 43.53 | -84.08 | F9 B9 L9 R9 | Double, Clear, Non-metal, Air | 67.9925 | 0.36628 |  | 762.864 | 4.1096 |  | 28.4279 | 0.15314 |  | 0 | 0 |  | 160.6029 | 0.86518 |  | 0 | 0 |  | 0 | 0 |  | 352.8576 | 1.9009 |  | 0 | 0 | 0 | 0 | 0 | 131.5889 | 0.70888 |  | 0 | 1031.6102 | 5.5573 |  | 16.412 | 0.088412 |  | 1641.198 | 8.8412 |  | 0 | 0 | 0 | 405.6104 | 2.185 |  | 400.042 | 2.155 |  | 0 | 0 | 0 | 0 | 0 | 0 | 652.0831 | 0 | 16079.3443 | 86.6202 |  | 0 | 4449.1119 | 23.9676 |  | 0 | 0 | 0 | 0 |  | 0 | 0 | 0 | 0 | 0 | 26179.7456 | 26179.7456 | 141.0315 |  | 4999.2063 | 4999.2063 | 0 | 21180.5393 | 0 | 894.9427 | 0 | 4828.7221 | 0 | 2014.2713 | 0 | 4828.7221 | 0 | 1894.9379 | 0 | 4828.7221 | 0 | 2110.6928 | 0 | 4828.7221 | 0 | 5723.6648 | 6842.9934 | 6723.66 | 6939.4149
157313 | 0 | 242.131 | TRUE | 1675 | Non-CBSA East North Central | 6A | 6A | Hour23 | 3 | Cold | None | Standard Efficiency, No usage | East North Central | East North Central | Midwest | In another census Place | Electric, 120% Usage | Standard, 120% Usage | Yes | Electric, 120% Usage | 72F | No | 0F | None | Not Applicable | G2600890 | G2600890, G26000500 | None | 290 Rated kWh, 120% Usage | 20 ft^2 | Fiberglass | 0% Leakage, Uninsulated | 2 ft | None | data/cambium/LRMER_MidCase_15_2025start,data/cambium/LRMER_LowRECost_15_2025start,data/cambium/LRMER_95DecarbBy2035_15_2025start,data/cambium/LRMER_LowRECost_25_2025start | kg/MWh,kg/MWh,kg/MWh,kg/MWh | /lib/resources/data/cambium/LRMER_MidCase_15_2025start/RFCMc.csv,/lib/resources/data/cambium/LRMER_LowRECost_15_2025start/RFCMc.csv,/lib/resources/data/cambium/LRMER_95DecarbBy2035_15_2025start/RFCMc.csv,/lib/resources/data/cambium/LRMER_LowRECost_25_2025start/RFCMc.csv | lb/MBtu,lb/MBtu,lb/MBtu,lb/MBtu | 195.9,195.9,195.9,195.9 | 147.3,147.3,147.3,147.3 | 177.8,177.8,177.8,177.8 | LRMER_MidCase_15_2025start,LRMER_LowRECost_15_2025start,LRMER_95DecarbBy2035_15_2025start,LRMER_LowRECost_25_2025start | CO2e,CO2e,CO2e,CO2e | 200.0,200.0,200.0,200.0 | 300-400% | RFCMc | Vented Attic | None | Left | None | None | 6 | Single-Family Attached | Single-Family Attached | Single-Family Attached | 1500-1999 | 1500-2499 | Heated Basement | None | 1 | 1 | <8 | Brick, Medium/Dark | Wood Frame | No | Electricity | 55F | No | 0F | None | No Exterior Use | Uninsulated | 200% Usage | None | None | None | Yes | None | No | Electric Furnace, 100% AFUE | Ducted Heating | Electricity Electric Furnace | None | None | None | No | None | None | None | None | 50000-59999 | 40000-59999 | 40000-59999 | 15 ACH50 | R-30 | Uninsulated | Wall R-10, Exterior | R-10, Exterior | Unfinished, Uninsulated | None | Wood Stud, R-19 | Summer = 0.7, Winter = 0.85 | MISO | 100% LED | 100% Usage | 100% Usage | CR04 | None | EF 15.9 | None | None | None | None | None | None | None | None | Typical Efficiency | Cooling Season, 7 days/wk | 27 | 2 | East | None | 200% | 104% | G26000500 | Not/partially in metro area | None | None | No | Hour17 | 103 | EF 10.5, 100% Usage | Asphalt Shingles, Medium | Stochastic | 1 | 1 | 2018 | 31 | 12 | 15 | None | MI | Owner | 1 | High | Vacant | 1990s | 1980-99 | Natural Gas Standard | Natural Gas | Yes | Cherry Capital | 44.74 | -85.58 | F12 B12 L12 R12 | Double, Clear, Non-metal, Air | 0 | 0 |  | 0 | 0 |  | 0 | 0 |  | 0 | 0 |  | 0 | 0 |  | 0 | 0 |  | 0 | 0 |  | 180.2387 | 0.36693 |  | 0 | 7609.8834 | 0 | 0 | 0 | 0 | 0 |  | 0 | 0 | 0 |  | 21.9803 | 0.044748 |  | 0 | 0 |  | 0 | 0 | 0 | 0 | 0 |  | 1206.8667 | 2.457 |  | 0 | 0 | 0 | 0 | 0 | 0 | 0 | 0 | 0 | 0 |  | 0 | 1594.0135 | 3.2451 |  | 0 | 0 | 0 | 0 |  | 0 | 0 | 0 | 0 | 0 | 10612.9827 | 10612.9827 | 21.6061 |  | 9019.2622 | 9019.2622 | 0 | 1594.0135 | 0 | 1648.7266 | 0 | 363.3819 | 0 | 3707.0775 | 0 | 363.3819 | 0 | 3401.4955 | 0 | 363.3819 | 0 | 3893.3462 | 0 | 363.3819 | 0 | 2012.1085 | 4070.4595 | 3764.8775 | 4256.7281
157420 | 0 | 242.131 | TRUE | 1220 | Non-CBSA East North Central | 5A | 5A | Hour9 | 3 | Cold | None | Standard Efficiency | East North Central | East North Central | Midwest | In another census Place | Electric, 100% Usage | EnergyStar, 100% Usage | Yes | Electric, 100% Usage | 75F | No | 0F | None | Not Applicable | G2600810 | G2600810, G26001001 | None | 318 Rated kWh, 100% Usage | 20 ft^2 | Fiberglass | None | 2 ft | None | data/cambium/LRMER_MidCase_15_2025start,data/cambium/LRMER_LowRECost_15_2025start,data/cambium/LRMER_95DecarbBy2035_15_2025start,data/cambium/LRMER_LowRECost_25_2025start | kg/MWh,kg/MWh,kg/MWh,kg/MWh | /lib/resources/data/cambium/LRMER_MidCase_15_2025start/RFCMc.csv,/lib/resources/data/cambium/LRMER_LowRECost_15_2025start/RFCMc.csv,/lib/resources/data/cambium/LRMER_95DecarbBy2035_15_2025start/RFCMc.csv,/lib/resources/data/cambium/LRMER_LowRECost_25_2025start/RFCMc.csv | lb/MBtu,lb/MBtu,lb/MBtu,lb/MBtu | 195.9,195.9,195.9,195.9 | 147.3,147.3,147.3,147.3 | 177.8,177.8,177.8,177.8 | LRMER_MidCase_15_2025start,LRMER_LowRECost_15_2025start,LRMER_95DecarbBy2035_15_2025start,LRMER_LowRECost_25_2025start | CO2e,CO2e,CO2e,CO2e | 200.0,200.0,200.0,200.0 | 200-300% | RFCMc | Vented Attic | None | None | None | None | None | Single-Family Detached | Single-Family Detached | Single-Family Detached | 1000-1499 | 0-1499 | Heated Basement | None | 1 | 1 | <8 | Vinyl, Light | Wood Frame | No | Natural Gas | 70F | Yes | 3F | Night -3h | No Exterior Use | Uninsulated | 100% Usage | None | None | None | No | None | No | Fuel Boiler, 80% AFUE | Non-Ducted Heating | Natural Gas Fuel Boiler | None | None | None | No | None | None | None | None | 45000-49999 | 40000-59999 | 40000-59999 | 40 ACH50 | R-30 | Uninsulated | Uninsulated | Uninsulated | Unfinished, Uninsulated | None | Wood Stud, Uninsulated | Summer = 0.7, Winter = 0.85 | MISO | 100% CFL | 100% Usage | 100% Usage | CR04 | None | EF 17.6 | None | None | None | None | Electric | None | None | None | None | Cooling Season, 7 days/wk | Left/Right at 15ft | 3 | Northeast | None | 100% | 85% | G26001001 | In metro area, not/partially in principal city | None | None | No | Hour18 | 103 | EF 17.6, 100% Usage | Composition Shingles | Stochastic | 1 | 1 | 2018 | 31 | 12 | 15 | None | MI | Owner | 1 | Medium | Occupied | 1950s | 1940-59 | Natural Gas Standard | Natural Gas | Yes | Grand Rapids Kent C | 42.88 | -85.52 | F9 B9 L9 R9 | Single, Clear, Non-metal | 67.9925 | 0.19004 |  | 524.5972 | 1.4663 |  | 30.7725 | 0.086012 |  | 0 | 0 |  | 0 | 0 |  | 134.8127 | 0.37681 |  | 0 | 0 |  | 152.1039 | 0.42514 |  | 0 | 0 | 978.8574 | 966.8415 | 0 | 40.1507 | 0.11222 |  | 0 | 491.1871 | 1.3729 |  | 21.9803 | 0.061437 |  | 2043.2915 | 5.7112 |  | 0 | 0 | 0 | 470.9652 | 1.3164 |  | 868.0765 | 2.4263 |  | 0 | 0 | 0 | 0 | 0 | 0 | 0 | 0 | 41191.1389 | 115.1326 |  | 0 | 5491.8588 | 15.3502 |  | 0 | 0 | 0 | 0 |  | 0 | 0 | 0 | 0 | 0 | 53474.3336 | 53474.3336 | 149.4651 |  | 6791.3359 | 6791.3359 | 0 | 46682.9977 | 0 | 1207.4937 | 0 | 10642.7739 | 0 | 2734.1219 | 0 | 10642.7739 | 0 | 2571.3888 | 0 | 10642.7739 | 0 | 2852.2129 | 0 | 10642.7739 | 0 | 11850.2676 | 13376.8958 | 13214.1627 | 13494.9867
157460 | 0 | 242.131 | TRUE | 885 | Non-CBSA East North Central | 6A | 6A | Hour5 | 2 | Cold | None | Standard Efficiency | East North Central | East North Central | Midwest | Not in a census Place | None | None | None | Electric, 100% Usage | 75F | No | 0F | None | Not Applicable | G2600850 | G2600850, G26000600 | None | 318 Rated kWh, 100% Usage | 20 ft^2 | Fiberglass | 30% Leakage, R-4 | 2 ft | None | data/cambium/LRMER_MidCase_15_2025start,data/cambium/LRMER_LowRECost_15_2025start,data/cambium/LRMER_95DecarbBy2035_15_2025start,data/cambium/LRMER_LowRECost_25_2025start | kg/MWh,kg/MWh,kg/MWh,kg/MWh | /lib/resources/data/cambium/LRMER_MidCase_15_2025start/RFCMc.csv,/lib/resources/data/cambium/LRMER_LowRECost_15_2025start/RFCMc.csv,/lib/resources/data/cambium/LRMER_95DecarbBy2035_15_2025start/RFCMc.csv,/lib/resources/data/cambium/LRMER_LowRECost_25_2025start/RFCMc.csv | lb/MBtu,lb/MBtu,lb/MBtu,lb/MBtu | 195.9,195.9,195.9,195.9 | 147.3,147.3,147.3,147.3 | 177.8,177.8,177.8,177.8 | LRMER_MidCase_15_2025start,LRMER_LowRECost_15_2025start,LRMER_95DecarbBy2035_15_2025start,LRMER_LowRECost_25_2025start | CO2e,CO2e,CO2e,CO2e | 200.0,200.0,200.0,200.0 | 300-400% | RFCMc | Vented Attic | None | None | None | None | None | Mobile Home | Mobile Home | Mobile Home | 750-999 | 0-1499 | Ambient | None | 1 | 1 | <8 | Wood, Medium/Dark | Wood Frame | No | Other Fuel | 67F | No | 0F | None | No Exterior Use | Uninsulated | 100% Usage | AC, SEER 13 | 100% Conditioned | Central AC | Yes | None | No | Other | Ducted Heating | None | None | None | None | No | None | None | None | None | 60000-69999 | 60000-79999 | 60000-99999 | 10 ACH50 | R-19 | Ceiling R-19 | None | None | Unfinished, Uninsulated | None | Wood Stud, R-11 | Summer = 0.7, Winter = 0.85 | MISO | 100% CFL | 100% Usage | 100% Usage | CR04 | None | None | EF 12, National Average | None | None | None | None | None | None | None | None | Cooling Season, 7 days/wk | Left/Right at 15ft | 2 | Northeast | None | 100% | 94% | G26000600 | Not/partially in metro area | None | None | No | Hour23 | 103 | EF 17.6, 100% Usage | Metal, Dark | Stochastic | 1 | 1 | 2018 | 31 | 12 | 15 | None | MI | Owner | 1 | Medium | Occupied | 1980s | 1980-99 | Electric Standard | Electricity | Yes | Roben Hood | 43.72 | -85.5 | F9 B9 L9 R9 | Single, Clear, Non-metal | 40.7369 | 0.15696 |  | 0 | 0 |  | 0 | 0 |  | 273.1422 | 1.0524 |  | 1081.1392 | 4.1657 |  | 97.5927 | 0.37604 |  | 319.7405 | 1.232 |  | 0 | 0 |  | 0 | 0 | 0 | 0 | 2690.6855 | 36.0477 | 0.1389 |  | 0 | 399.1628 | 1.538 |  | 16.412 | 0.063237 |  | 1885.9123 | 7.2666 |  | 0 | 0 | 0 | 405.6104 | 1.5629 |  | 434.0383 | 1.6724 |  | 0 | 0 | 0 | 0 | 0 | 0 | 0 | 0 | 0 | 0 |  | 0 | 0 | 0 |  | 0 | 0 | 0 | 0 |  | 0 | 0 | 0 | 0 | 0 | 7679.9274 | 7679.9274 | 29.5916 |  | 7679.9274 | 7679.9274 | 0 | 0 | 0 | 1379.5087 | 0 | 0 | 0 | 3095.7357 | 0 | 0 | 0 | 2927.1255 | 0 | 0 | 0 | 3235.4322 | 0 | 0 | 0 | 1379.5087 | 3095.7357 | 2927.1255 | 3235.4322
157517 | 0 | 242.131 | TRUE | 2176 | Non-CBSA East North Central | 5A | 5A | Hour19 | 3 | Cold | None | None | East North Central | East North Central | Midwest | In another census Place | Electric, 100% Usage | EnergyStar, 100% Usage | Yes | Propane, 100% Usage | 72F | No | 0F | None | Not Applicable | G2600250 | G2600250, G26002000 | None | None | 20 ft^2 | Fiberglass | 10% Leakage, Uninsulated | 2 ft | None | data/cambium/LRMER_MidCase_15_2025start,data/cambium/LRMER_LowRECost_15_2025start,data/cambium/LRMER_95DecarbBy2035_15_2025start,data/cambium/LRMER_LowRECost_25_2025start | kg/MWh,kg/MWh,kg/MWh,kg/MWh | /lib/resources/data/cambium/LRMER_MidCase_15_2025start/RFCMc.csv,/lib/resources/data/cambium/LRMER_LowRECost_15_2025start/RFCMc.csv,/lib/resources/data/cambium/LRMER_95DecarbBy2035_15_2025start/RFCMc.csv,/lib/resources/data/cambium/LRMER_LowRECost_25_2025start/RFCMc.csv | lb/MBtu,lb/MBtu,lb/MBtu,lb/MBtu | 195.9,195.9,195.9,195.9 | 147.3,147.3,147.3,147.3 | 177.8,177.8,177.8,177.8 | LRMER_MidCase_15_2025start,LRMER_LowRECost_15_2025start,LRMER_95DecarbBy2035_15_2025start,LRMER_LowRECost_25_2025start | CO2e,CO2e,CO2e,CO2e | 200.0,200.0,200.0,200.0 | 400%+ | RFCMc | Vented Attic | None | None | None | None | None | Single-Family Detached | Single-Family Detached | Single-Family Detached | 2000-2499 | 1500-2499 | Vented Crawlspace | 2 Car | 1 | 1 | <8 | Vinyl, Light | Brick | No | Propane | 68F | Yes | 12F | Night -5h | No Exterior Use | Uninsulated | 100% Usage | AC, SEER 10 | 60% Conditioned | Central AC | Yes | None | No | Fuel Furnace, 92.5% AFUE | Ducted Heating | Propane Fuel Furnace | None | None | None | No | None | None | None | None | 120000-139999 | 120000-139999 | 100000-149999 | 15 ACH50 | R-30 | Uninsulated | Uninsulated | Uninsulated | Unfinished, Uninsulated | None | Brick, 12-in, 3-wythe, R-19 | Summer = 0.7, Winter = 0.85 | MISO | 100% Incandescent | 100% Usage | 100% Usage | CR04 | None | EF 15.9 | None | None | None | None | None | None | None | None | None | Cooling Season, 7 days/wk | Left/Right at 15ft | 5 | West | None | 100% | 85% | G26002000 | In metro area, not/partially in principal city | None | None | No | Hour12 | 103 | EF 10.5, 100% Usage | Composition Shingles | Stochastic | 1 | 1 | 2018 | 31 | 12 | 15 | None | MI | Owner | 1 | Medium | Occupied | 1980s | 1980-99 | Electric Standard | Electricity | Yes | W K Kellogg | 42.31 | -85.25 | F18 B18 L18 R18 | Double, Low-E, Non-metal, Air, M-Gain | 0 | 0 |  | 773.1215 | 1.2116 |  | 45.1329 | 0.070728 |  | 101.9887 | 0.15983 |  | 1990.2456 | 3.1189 |  | 0 | 0 |  | 0 | 0 |  | 558.3004 | 0.87491 |  | 0 | 0 | 0 | 0 | 5119.3655 | 208.6666 | 0.327 |  | 99.9372 | 2355.9983 | 3.6921 |  | 21.9803 | 0.034445 |  | 2791.795 | 4.375 |  | 0 | 0 | 0 | 41.323 | 0.064757 |  | 1206.8667 | 1.8913 |  | 0 | 0 | 0 | 0 | 0 | 0 | 0 | 0 | 0 | 0 |  | 0 | 0 | 0 |  | 0 | 0 | 0 | 0 |  | 0 | 0 | 25201.4744 | 0 | 1214.7796 | 41731.5619 | 41731.5619 | 65.3973 |  | 15315.308 | 15315.308 | 0 | 0 | 26416.254 | 2736.1372 | 0 | 0 | 7269.3149 | 6150.2054 | 0 | 0 | 7269.3149 | 5817.8674 | 0 | 0 | 7269.3149 | 6426.342 | 0 | 0 | 7269.3149 | 10005.4521 | 13419.5203 | 13087.1822 | 13695.6569
157612 | 0 | 242.131 | TRUE | 1220 | CBSA Detroit-Warren-Dearborn, MI | 5A | 5A | Hour1 | 3 | Cold | None | None | East North Central | East North Central | Midwest | MI, Lincoln Park | Gas, 100% Usage | Standard, 100% Usage | Yes | Electric, 100% Usage | 76F | No | 0F | None | Not Applicable | G2601630 | G2601630, G26003207 | None | 318 Rated kWh, 100% Usage | 20 ft^2 | Fiberglass | 20% Leakage, Uninsulated | 2 ft | None | data/cambium/LRMER_MidCase_15_2025start,data/cambium/LRMER_LowRECost_15_2025start,data/cambium/LRMER_95DecarbBy2035_15_2025start,data/cambium/LRMER_LowRECost_25_2025start | kg/MWh,kg/MWh,kg/MWh,kg/MWh | /lib/resources/data/cambium/LRMER_MidCase_15_2025start/RFCMc.csv,/lib/resources/data/cambium/LRMER_LowRECost_15_2025start/RFCMc.csv,/lib/resources/data/cambium/LRMER_95DecarbBy2035_15_2025start/RFCMc.csv,/lib/resources/data/cambium/LRMER_LowRECost_25_2025start/RFCMc.csv | lb/MBtu,lb/MBtu,lb/MBtu,lb/MBtu | 195.9,195.9,195.9,195.9 | 147.3,147.3,147.3,147.3 | 177.8,177.8,177.8,177.8 | LRMER_MidCase_15_2025start,LRMER_LowRECost_15_2025start,LRMER_95DecarbBy2035_15_2025start,LRMER_LowRECost_25_2025start | CO2e,CO2e,CO2e,CO2e | 200.0,200.0,200.0,200.0 | 400%+ | RFCMc | Vented Attic | None | None | None | None | None | Single-Family Detached | Single-Family Detached | Single-Family Detached | 1000-1499 | 0-1499 | Unheated Basement | None | 1 | 1 | <8 | None | Brick | No | Natural Gas | 70F | Yes | 6F | Day and Night +2h | No Exterior Use | Uninsulated | 100% Usage | AC, SEER 13 | 100% Conditioned | Central AC | Yes | None | No | Fuel Furnace, 92.5% AFUE | Ducted Heating | Natural Gas Fuel Furnace | None | None | None | No | None | None | None | None | 60000-69999 | 60000-79999 | 60000-99999 | 20 ACH50 | R-13 | Uninsulated | Uninsulated | Uninsulated | Unfinished, Uninsulated | None | Brick, 12-in, 3-wythe, Uninsulated | Summer = 0.7, Winter = 0.85 | MISO | 100% Incandescent | 100% Usage | 100% Usage | CR04 | None | None | EF 12, National Average | None | None | None | None | None | None | None | Typical Efficiency | Cooling Season, 7 days/wk | Left/Right at 15ft | 1 | West | None | 100% | 85% | G26003207 | In metro area, not/partially in principal city | None | None | No | Hour5 | 103 | EF 15.9, 100% Usage | Wood Shingles | Stochastic | 1 | 1 | 2018 | 31 | 12 | 15 | None | MI | Owner | 1 | Medium | Occupied | 1950s | 1940-59 | Natural Gas Premium | Natural Gas | Yes | Detroit Metropolita | 42.22 | -83.35 | F9 B9 L9 R9 | Double, Clear, Non-metal, Air, Exterior Clear Storm | 0 | 0 |  | 46.8914 | 0.13107 |  | 19.6358 | 0.054884 |  | 254.9718 | 0.71267 |  | 1705.3806 | 4.7667 |  | 60.3726 | 0.16875 |  | 319.7405 | 0.8937 |  | 501.4446 | 1.4016 |  | 0 | 0 | 0 | 0 | 0 | 160.896 | 0.44972 |  | 0 | 1535.3993 | 4.2916 |  | 21.9803 | 0.061437 |  | 1538.33 | 4.2998 |  | 0 | 0 | 0 | 339.6694 | 0.9494 |  | 480.0504 | 1.3418 |  | 270.7977 | 0 | 0 | 0 | 624.2414 | 0 | 0 | 0 | 22842.5453 | 63.8468 |  | 0 | 2271.3008 | 6.3485 |  | 0 | 0 | 0 | 0 |  | 0 | 0 | 0 | 0 | 0 | 32993.9411 | 32993.9411 | 92.2208 |  | 7255.8536 | 7255.8536 | 0 | 25738.0875 | 0 | 1334.3671 | 0 | 5867.7521 | 0 | 2950.2142 | 0 | 5867.7521 | 0 | 2800.4394 | 0 | 5867.7521 | 0 | 3087.6504 | 0 | 5867.7521 | 0 | 7202.1192 | 8817.9663 | 8668.1915 | 8955.4025
157661 | 0 | 242.131 | TRUE | 1220 | Non-CBSA East North Central | 5A | 5A | Hour3 | 3 | Cold | None | Standard Efficiency, No usage | East North Central | East North Central | Midwest | Not in a census Place | Gas, 100% Usage | EnergyStar, 100% Usage | Yes | Gas, 100% Usage | 80F | No | 0F | None | Not Applicable | G2600750 | G2600750, G26002600 | None | None | 20 ft^2 | Fiberglass | 0% Leakage, Uninsulated | 2 ft | None | data/cambium/LRMER_MidCase_15_2025start,data/cambium/LRMER_LowRECost_15_2025start,data/cambium/LRMER_95DecarbBy2035_15_2025start,data/cambium/LRMER_LowRECost_25_2025start | kg/MWh,kg/MWh,kg/MWh,kg/MWh | /lib/resources/data/cambium/LRMER_MidCase_15_2025start/RFCMc.csv,/lib/resources/data/cambium/LRMER_LowRECost_15_2025start/RFCMc.csv,/lib/resources/data/cambium/LRMER_95DecarbBy2035_15_2025start/RFCMc.csv,/lib/resources/data/cambium/LRMER_LowRECost_25_2025start/RFCMc.csv | lb/MBtu,lb/MBtu,lb/MBtu,lb/MBtu | 195.9,195.9,195.9,195.9 | 147.3,147.3,147.3,147.3 | 177.8,177.8,177.8,177.8 | LRMER_MidCase_15_2025start,LRMER_LowRECost_15_2025start,LRMER_95DecarbBy2035_15_2025start,LRMER_LowRECost_25_2025start | CO2e,CO2e,CO2e,CO2e | 200.0,200.0,200.0,200.0 | 400%+ | RFCMc | Vented Attic | None | None | None | None | None | Single-Family Detached | Single-Family Detached | Single-Family Detached | 1000-1499 | 0-1499 | Heated Basement | None | 2 | 2 | <8 | Wood, Medium/Dark | Wood Frame | No | Natural Gas | 55F | No | 0F | None | No Exterior Use | Uninsulated | 100% Usage | Room AC, EER 10.7 | 60% Conditioned | Room AC | Yes | None | No | Fuel Furnace, 92.5% AFUE | Ducted Heating | Natural Gas Fuel Furnace | None | None | None | No | None | None | None | None | 100000-119999 | 100000-119999 | 100000-149999 | 25 ACH50 | R-7 | Uninsulated | Uninsulated | Uninsulated | Unfinished, Uninsulated | None | Wood Stud, Uninsulated | Summer = 0.7, Winter = 0.85 | MISO | 100% Incandescent | 100% Usage | 100% Usage | CR04 | None | None | EF 12, National Average | None | None | None | None | None | None | None | None | Cooling Season, 7 days/wk | Left/Right at 15ft | 3 | North | None | 100% | 85% | G26002600 | In metro area, not/partially in principal city | None | None | No | Hour14 | 103 | EF 17.6, 100% Usage | Composition Shingles | Stochastic | 1 | 1 | 2018 | 31 | 12 | 15 | None | MI | Owner | 1 | Medium | Vacant | <1940 | <1940 | Electric Standard | Electricity | Yes | Jackson Co Reynolds | 42.26 | -84.46 | F12 B12 L12 R12 | Single, Clear, Non-metal | 0 | 0 |  | 0 | 0 |  | 0 | 0 |  | 0 | 0 |  | 507.8922 | 1.4196 |  | 0 | 0 |  | 319.7405 | 0.8937 |  | 346.9961 | 0.96988 |  | 0 | 0 | 0 | 0 | 343.7724 | 0 | 0 |  | 0 | 0 | 0 |  | 21.9803 | 0.061437 |  | 0 | 0 |  | 0 | 0 | 0 | 0 | 0 |  | 434.0383 | 1.2132 |  | 0 | 0 | 0 | 0 | 0 | 0 | 0 | 0 | 15620.1019 | 43.6595 |  | 0 | 0 | 0 |  | 0 | 0 | 0 | 0 |  | 0 | 0 | 0 | 0 | 0 | 17594.2286 | 17594.2286 | 49.1773 |  | 1974.1267 | 1974.1267 | 0 | 15620.1019 | 0 | 359.2275 | 0 | 3561.0639 | 0 | 798.3407 | 0 | 3561.0639 | 0 | 758.9394 | 0 | 3561.0639 | 0 | 829.1718 | 0 | 3561.0639 | 0 | 3920.2914 | 4359.4046 | 4320.0033 | 4390.2357
157722 | 0 | 242.131 | TRUE | 2176 | Non-CBSA East North Central | 5A | 5A | Hour0 | 3 | Cold | None | Standard Efficiency | East North Central | East North Central | Midwest | MI, Battle Creek | Electric, 100% Usage | EnergyStar, 100% Usage | Yes | Gas, 100% Usage | 72F | No | 0F | None | Not Applicable | G2600250 | G2600250, G26002000 | None | None | 20 ft^2 | Fiberglass | 20% Leakage, Uninsulated | 2 ft | None | data/cambium/LRMER_MidCase_15_2025start,data/cambium/LRMER_LowRECost_15_2025start,data/cambium/LRMER_95DecarbBy2035_15_2025start,data/cambium/LRMER_LowRECost_25_2025start | kg/MWh,kg/MWh,kg/MWh,kg/MWh | /lib/resources/data/cambium/LRMER_MidCase_15_2025start/RFCMc.csv,/lib/resources/data/cambium/LRMER_LowRECost_15_2025start/RFCMc.csv,/lib/resources/data/cambium/LRMER_95DecarbBy2035_15_2025start/RFCMc.csv,/lib/resources/data/cambium/LRMER_LowRECost_25_2025start/RFCMc.csv | lb/MBtu,lb/MBtu,lb/MBtu,lb/MBtu | 195.9,195.9,195.9,195.9 | 147.3,147.3,147.3,147.3 | 177.8,177.8,177.8,177.8 | LRMER_MidCase_15_2025start,LRMER_LowRECost_15_2025start,LRMER_95DecarbBy2035_15_2025start,LRMER_LowRECost_25_2025start | CO2e,CO2e,CO2e,CO2e | 200.0,200.0,200.0,200.0 | 100-150% | RFCMc | Vented Attic | None | None | None | None | None | Single-Family Detached | Single-Family Detached | Single-Family Detached | 2000-2499 | 1500-2499 | Unheated Basement | None | 2 | 2 | <8 | Vinyl, Light | Brick | No | Natural Gas | 70F | No | 0F | None | No Exterior Use | Uninsulated | 100% Usage | AC, SEER 10 | 80% Conditioned | Central AC | Yes | None | No | Fuel Furnace, 60% AFUE | Ducted Heating | Natural Gas Fuel Furnace | None | None | None | No | None | None | None | None | 15000-19999 | <20000 | <20000 | 25 ACH50 | R-38 | Ceiling R-13 | Uninsulated | Uninsulated | Unfinished, Uninsulated | None | Brick, 12-in, 3-wythe, R-15 | Summer = 0.7, Winter = 0.85 | MISO | 100% LED | 100% Usage | 100% Usage | CR04 | None | EF 17.6 | None | None | None | None | None | Has Pool | None | 1.0 HP Pump | None | Cooling Season, 7 days/wk | Left/Right at 15ft | 2 | North | None | 100% | 85% | G26002000 | In metro area, not/partially in principal city | None | None | No | Hour13 | 103 | EF 17.6, 100% Usage | Asphalt Shingles, Medium | Stochastic | 1 | 1 | 2018 | 31 | 12 | 15 | None | MI | Owner | 1 | Medium | Occupied | 1990s | 1980-99 | Natural Gas Premium | Natural Gas | Yes | W K Kellogg | 42.31 | -85.25 | F18 B18 L18 R18 | Single, Clear, Metal | 67.9925 | 0.10655 |  | 400.042 | 0.6269 |  | 23.4457 | 0.036742 |  | 128.3651 | 0.20116 |  | 2952.691 | 4.6271 |  | 0 | 0 |  | 0 | 0 |  | 1660.5407 | 2.6022 |  | 0 | 0 | 0 | 0 | 0 | 34.8755 | 0.054653 |  | 0 | 575.5916 | 0.90201 |  | 21.9803 | 0.034445 |  | 2034.4994 | 3.1883 |  | 0 | 2135.3158 | 0 | 27.8418 | 0.043631 |  | 868.0765 | 1.3604 |  | 0 | 0 | 0 | 0 | 0 | 0 | 0 | 0 | 86720.0227 | 135.8986 |  | 0 | 3399.3313 | 5.3271 |  | 0 | 0 | 813.5653 | 1.2749 |  | 0 | 0 | 0 | 0 | 0 | 101864.1772 | 101864.1772 | 159.6309 |  | 10931.2578 | 10931.2578 | 0 | 90932.9193 | 0 | 1923.2103 | 0 | 20730.8573 | 0 | 4329.5083 | 0 | 20730.8573 | 0 | 4139.8187 | 0 | 20730.8573 | 0 | 4468.9118 | 0 | 20730.8573 | 0 | 22654.0676 | 25060.3656 | 24870.676 | 25199.7691
157762 | 0 | 242.131 | TRUE | 1220 | Non-CBSA East North Central | 6A | 6A | Hour4 | 5 | Cold | None | Standard Efficiency | East North Central | East North Central | Midwest | Not in a census Place | Electric, 80% Usage | Standard, 80% Usage | Yes | Propane, 80% Usage | 72F | No | 0F | None | Not Applicable | G2601050 | G2601050, G26000600 | None | None | 20 ft^2 | Fiberglass | 0% Leakage, Uninsulated | 2 ft | None | data/cambium/LRMER_MidCase_15_2025start,data/cambium/LRMER_LowRECost_15_2025start,data/cambium/LRMER_95DecarbBy2035_15_2025start,data/cambium/LRMER_LowRECost_25_2025start | kg/MWh,kg/MWh,kg/MWh,kg/MWh | /lib/resources/data/cambium/LRMER_MidCase_15_2025start/RFCMc.csv,/lib/resources/data/cambium/LRMER_LowRECost_15_2025start/RFCMc.csv,/lib/resources/data/cambium/LRMER_95DecarbBy2035_15_2025start/RFCMc.csv,/lib/resources/data/cambium/LRMER_LowRECost_25_2025start/RFCMc.csv | lb/MBtu,lb/MBtu,lb/MBtu,lb/MBtu | 195.9,195.9,195.9,195.9 | 147.3,147.3,147.3,147.3 | 177.8,177.8,177.8,177.8 | LRMER_MidCase_15_2025start,LRMER_LowRECost_15_2025start,LRMER_95DecarbBy2035_15_2025start,LRMER_LowRECost_25_2025start | CO2e,CO2e,CO2e,CO2e | 200.0,200.0,200.0,200.0 | 200-300% | RFCMc | Vented Attic | None | None | None | None | None | Single-Family Detached | Single-Family Detached | Single-Family Detached | 1000-1499 | 0-1499 | Heated Basement | None | 1 | 1 | <8 | None | Brick | No | Propane | 70F | No | 0F | None | No Exterior Use | Uninsulated | 50% Usage | AC, SEER 10 | 100% Conditioned | Central AC | Yes | None | No | Fuel Boiler, 80% AFUE | Non-Ducted Heating | Propane Fuel Boiler | None | None | None | No | None | None | None | None | 70000-79999 | 60000-79999 | 60000-99999 | 10 ACH50 | R-19 | Uninsulated | Uninsulated | Uninsulated | Unfinished, Uninsulated | None | Brick, 12-in, 3-wythe, Uninsulated | Summer = 0.7, Winter = 0.85 | MISO | 100% Incandescent | 100% Usage | 100% Usage | CR04 | None | None | EF 12, National Average | None | None | None | None | None | None | None | None | Cooling Season, 7 days/wk | Left/Right at 15ft | 5 | Northeast | None | 50% | 85% | G26000600 | Not/partially in metro area | None | None | No | Hour8 | 103 | EF 17.6, 100% Usage | Composition Shingles | Stochastic | 1 | 1 | 2018 | 31 | 12 | 15 | None | MI | Owner | 1 | Low | Occupied | 1940s | 1940-59 | Propane Standard | Propane | Yes | Mason Co | 43.96 | -86.4 | F9 B9 L9 R9 | Single, Clear, Non-metal | 40.7369 | 0.11386 |  | 1179.318 | 3.2963 |  | 44.2537 | 0.12369 |  | 509.0644 | 1.4229 |  | 2040.0677 | 5.7022 |  | 0 | 0 |  | 319.7405 | 0.8937 |  | 159.7237 | 0.44644 |  | 0 | 0 | 0 | 0 | 0 | 160.896 | 0.44972 |  | 0 | 1535.3993 | 4.2916 |  | 27.2556 | 0.076182 |  | 1273.9799 | 3.5609 |  | 0 | 0 | 0 | 33.117 | 0.092565 |  | 434.0383 | 1.2132 |  | 0 | 0 | 0 | 0 | 0 | 0 | 0 | 0 | 0 | 0 |  | 0 | 0 | 0 |  | 0 | 0 | 0 | 0 |  | 0 | 0 | 23559.3972 | 5102.6604 | 971.8237 | 37391.7655 | 37391.7655 | 104.513 |  | 7758.1774 | 7758.1774 | 0 | 0 | 29633.8812 | 1412.0299 | 0 | 0 | 8154.7666 | 3135.5879 | 0 | 0 | 8154.7666 | 2990.4098 | 0 | 0 | 8154.7666 | 3263.7119 | 0 | 0 | 8154.7666 | 9566.7965 | 11290.3545 | 11145.1764 | 11418.4785
157770 | 0 | 242.131 | TRUE | 2176 | Non-CBSA East North Central | 6A | 6A | Hour20 | 3 | Cold | None | Standard Efficiency | East North Central | East North Central | Midwest | Not in a census Place | Electric, 100% Usage | Standard, 100% Usage | Yes | Gas, 100% Usage | 70F | No | 0F | None | Not Applicable | G2600350 | G2600350, G26001200 | None | None | 20 ft^2 | Fiberglass | 20% Leakage, Uninsulated | 2 ft | None | data/cambium/LRMER_MidCase_15_2025start,data/cambium/LRMER_LowRECost_15_2025start,data/cambium/LRMER_95DecarbBy2035_15_2025start,data/cambium/LRMER_LowRECost_25_2025start | kg/MWh,kg/MWh,kg/MWh,kg/MWh | /lib/resources/data/cambium/LRMER_MidCase_15_2025start/RFCMc.csv,/lib/resources/data/cambium/LRMER_LowRECost_15_2025start/RFCMc.csv,/lib/resources/data/cambium/LRMER_95DecarbBy2035_15_2025start/RFCMc.csv,/lib/resources/data/cambium/LRMER_LowRECost_25_2025start/RFCMc.csv | lb/MBtu,lb/MBtu,lb/MBtu,lb/MBtu | 195.9,195.9,195.9,195.9 | 147.3,147.3,147.3,147.3 | 177.8,177.8,177.8,177.8 | LRMER_MidCase_15_2025start,LRMER_LowRECost_15_2025start,LRMER_95DecarbBy2035_15_2025start,LRMER_LowRECost_25_2025start | CO2e,CO2e,CO2e,CO2e | 200.0,200.0,200.0,200.0 | 300-400% | RFCMc | Vented Attic | None | None | None | None | None | Single-Family Detached | Single-Family Detached | Single-Family Detached | 2000-2499 | 1500-2499 | Unheated Basement | None | 2 | 2 | <8 | Vinyl, Light | Brick | No | Natural Gas | 70F | No | 0F | None | No Exterior Use | Uninsulated | 100% Usage | None | None | None | Yes | None | No | Fuel Furnace, 76% AFUE | Ducted Heating | Natural Gas Fuel Furnace | None | None | None | No | None | None | None | None | 70000-79999 | 60000-79999 | 60000-99999 | 7 ACH50 | R-38 | Uninsulated | Uninsulated | Uninsulated | Unfinished, Uninsulated | None | Brick, 12-in, 3-wythe, R-11 | Summer = 0.7, Winter = 0.85 | MISO | 100% Incandescent | 100% Usage | 100% Usage | CR04 | None | None | EF 12, National Average | None | None | None | None | None | None | None | None | Cooling Season, 7 days/wk | Left/Right at 15ft | 3 | South | None | 100% | 85% | G26001200 | Not/partially in metro area | None | None | No | Hour7 | 103 | EF 15.9, 100% Usage | Asphalt Shingles, Medium | Stochastic | 1 | 1 | 2018 | 31 | 12 | 15 | None | MI | Owner | 1 | Medium | Occupied | 1980s | 1980-99 | Natural Gas Standard | Natural Gas | Yes | Mount Pleasant Muni | 43.62 | -84.73 | F12 B12 L12 R12 | Single, Clear, Metal | 67.9925 | 0.10655 |  | 999.9585 | 1.567 |  | 37.5131 | 0.058787 |  | 0 | 0 |  | 0 | 0 |  | 0 | 0 |  | 319.7405 | 0.50106 |  | 862.5082 | 1.3516 |  | 0 | 0 | 0 | 0 | 0 | 208.6666 | 0.327 |  | 0 | 2355.9983 | 3.6921 |  | 21.9803 | 0.034445 |  | 2287.1266 | 3.5841 |  | 0 | 0 | 0 | 32.2378 | 0.05052 |  | 480.0504 | 0.75228 |  | 0 | 0 | 0 | 0 | 0 | 0 | 0 | 0 | 35743.8269 | 56.014 |  | 0 | 5690.2679 | 8.9172 |  | 0 | 0 | 947.2057 | 1.4844 |  | 0 | 0 | 0 | 0 | 0 | 50054.7803 | 50054.7803 | 78.4406 |  | 7673.4798 | 7673.4798 | 0 | 42381.3005 | 0 | 1367.3134 | 0 | 9662.0359 | 0 | 3088.5177 | 0 | 9662.0359 | 0 | 2902.3194 | 0 | 9662.0359 | 0 | 3233.0254 | 0 | 9662.0359 | 0 | 11029.3493 | 12750.5536 | 12564.3553 | 12895.0614
157811 | 0 | 242.131 | TRUE | 2176 | CBSA Detroit-Warren-Dearborn, MI | 5A | 5A | Hour5 | 4 | Cold | None | Standard Efficiency | East North Central | East North Central | Midwest | Not in a census Place | Gas, 80% Usage | EnergyStar, 80% Usage | Yes | Electric, 80% Usage | 67F | No | 0F | None | Not Applicable | G2601250 | G2601250, G26002902 | None | None | 20 ft^2 | Fiberglass | 0% Leakage, Uninsulated | 2 ft | None | data/cambium/LRMER_MidCase_15_2025start,data/cambium/LRMER_LowRECost_15_2025start,data/cambium/LRMER_95DecarbBy2035_15_2025start,data/cambium/LRMER_LowRECost_25_2025start | kg/MWh,kg/MWh,kg/MWh,kg/MWh | /lib/resources/data/cambium/LRMER_MidCase_15_2025start/RFCMc.csv,/lib/resources/data/cambium/LRMER_LowRECost_15_2025start/RFCMc.csv,/lib/resources/data/cambium/LRMER_95DecarbBy2035_15_2025start/RFCMc.csv,/lib/resources/data/cambium/LRMER_LowRECost_25_2025start/RFCMc.csv | lb/MBtu,lb/MBtu,lb/MBtu,lb/MBtu | 195.9,195.9,195.9,195.9 | 147.3,147.3,147.3,147.3 | 177.8,177.8,177.8,177.8 | LRMER_MidCase_15_2025start,LRMER_LowRECost_15_2025start,LRMER_95DecarbBy2035_15_2025start,LRMER_LowRECost_25_2025start | CO2e,CO2e,CO2e,CO2e | 200.0,200.0,200.0,200.0 | 300-400% | RFCMc | Vented Attic | None | None | None | None | None | Single-Family Detached | Single-Family Detached | Single-Family Detached | 2000-2499 | 1500-2499 | Heated Basement | 2 Car | 1 | 1 | <8 | None | Brick | No | Natural Gas | 65F | Yes | 3F | Night -2h | No Exterior Use | Uninsulated | 50% Usage | AC, SEER 10 | 100% Conditioned | Central AC | Yes | None | No | Fuel Furnace, 80% AFUE | Ducted Heating | Natural Gas Fuel Furnace | None | None | None | No | None | None | None | None | 80000-99999 | 80000-99999 | 60000-99999 | 25 ACH50 | R-30 | Uninsulated | Uninsulated | Uninsulated | Unfinished, Uninsulated | None | Brick, 12-in, 3-wythe, R-7 | Summer = 0.7, Winter = 0.85 | MISO | 100% LED | 100% Usage | 100% Usage | CR04 | None | None | EF 12, National Average | None | None | None | None | None | None | None | None | Cooling Season, 7 days/wk | Left/Right at 15ft | 3 | West | None | 50% | 85% | G26002902 | In metro area, not/partially in principal city | None | None | No | Hour14 | 103 | EF 17.6, 100% Usage | Composition Shingles | Stochastic | 1 | 1 | 2018 | 31 | 12 | 15 | None | MI | Owner | 1 | Low | Occupied | 1970s | 1960-79 | Electric Standard | Electricity | Yes | Oakland Co Intl | 42.67 | -83.42 | F9 B9 L9 R9 | Double, Clear, Metal, Air | 67.9925 | 0.10655 |  | 37.5131 | 0.058787 |  | 24.618 | 0.038579 |  | 256.4372 | 0.40186 |  | 3730.5017 | 5.8461 |  | 0 | 0 |  | 319.7405 | 0.50106 |  | 858.1121 | 1.3447 |  | 0 | 0 | 0 | 0 | 1895.2906 | 34.8755 | 0.054653 |  | 16.7051 | 575.5916 | 0.90201 |  | 21.9803 | 0.034445 |  | 1143.5633 | 1.7921 |  | 0 | 0 | 0 | 377.1825 | 0.59108 |  | 434.0383 | 0.68018 |  | 0 | 0 | 0 | 0 | 498.2208 | 0 | 0 | 0 | 33562.792 | 52.5961 |  | 0 | 0 | 0 |  | 0 | 0 | 0 | 0 |  | 0 | 0 | 0 | 0 | 0 | 43854.8618 | 43854.8618 | 68.7248 |  | 9793.5559 | 9793.5559 | 0 | 34061.3059 | 0 | 1781.685 | 0 | 7765.2483 | 0 | 3956.3025 | 0 | 7765.2483 | 0 | 3781.3292 | 0 | 7765.2483 | 0 | 4097.905 | 0 | 7765.2483 | 0 | 9546.9332 | 11721.5508 | 11546.5775 | 11863.1532
157839 | 0 | 242.131 | TRUE | 3301 | Non-CBSA East North Central | 5A | 5A | Hour10 | 5 | Cold | None | Standard Efficiency | East North Central | East North Central | Midwest | MI, Midland | Electric, 100% Usage | EnergyStar, 100% Usage | Yes | Electric, 100% Usage | 70F | No | 0F | None | Not Applicable | G2601110 | G2601110, G26001400 | None | 318 Rated kWh, 100% Usage | 20 ft^2 | Fiberglass | 10% Leakage, Uninsulated | 2 ft | None | data/cambium/LRMER_MidCase_15_2025start,data/cambium/LRMER_LowRECost_15_2025start,data/cambium/LRMER_95DecarbBy2035_15_2025start,data/cambium/LRMER_LowRECost_25_2025start | kg/MWh,kg/MWh,kg/MWh,kg/MWh | /lib/resources/data/cambium/LRMER_MidCase_15_2025start/RFCMc.csv,/lib/resources/data/cambium/LRMER_LowRECost_15_2025start/RFCMc.csv,/lib/resources/data/cambium/LRMER_95DecarbBy2035_15_2025start/RFCMc.csv,/lib/resources/data/cambium/LRMER_LowRECost_25_2025start/RFCMc.csv | lb/MBtu,lb/MBtu,lb/MBtu,lb/MBtu | 195.9,195.9,195.9,195.9 | 147.3,147.3,147.3,147.3 | 177.8,177.8,177.8,177.8 | LRMER_MidCase_15_2025start,LRMER_LowRECost_15_2025start,LRMER_95DecarbBy2035_15_2025start,LRMER_LowRECost_25_2025start | CO2e,CO2e,CO2e,CO2e | 200.0,200.0,200.0,200.0 | 400%+ | RFCMc | Vented Attic | None | None | None | None | None | Single-Family Detached | Single-Family Detached | Single-Family Detached | 3000-3999 | 2500-3999 | Unheated Basement | None | 2 | 2 | <8 | None | Brick | No | Propane | 68F | Yes | 12F | Night -5h | No Exterior Use | Uninsulated | 100% Usage | AC, SEER 13 | 100% Conditioned | Central AC | Yes | None | No | Fuel Furnace, 76% AFUE | Ducted Heating | Propane Fuel Furnace | None | None | None | No | None | None | None | None | 160000-179999 | 140000+ | 150000+ | 20 ACH50 | R-13 | Uninsulated | Uninsulated | Uninsulated | Unfinished, Uninsulated | None | Brick, 12-in, 3-wythe, Uninsulated | Summer = 0.7, Winter = 0.85 | MISO | 100% LED | 100% Usage | 100% Usage | CR04 | None | None | EF 12, National Average | None | None | None | None | None | None | None | None | Cooling Season, 7 days/wk | Left/Right at 15ft | 6 | Northwest | None | 100% | 85% | G26001400 | In metro area, not/partially in principal city | None | None | No | Hour7 | 103 | EF 17.6, 100% Usage | Composition Shingles | Stochastic | 1 | 1 | 2018 | 31 | 12 | 15 | None | MI | Owner | 1 | Medium | Occupied | 1940s | 1940-59 | Electric Standard | Electricity | Yes | Mbs Intl | 43.53 | -84.08 | F9 B9 L9 R9 | Double, Low-E, Non-metal, Air, M-Gain | 67.9925 | 0.070238 |  | 897.6767 | 0.92732 |  | 52.4597 | 0.054192 |  | 203.6844 | 0.21041 |  | 4090.0999 | 4.2252 |  | 246.1797 | 0.25431 |  | 319.7405 | 0.3303 |  | 1848.6923 | 1.9097 |  | 0 | 0 | 0 | 0 | 6426.1694 | 44.2537 | 0.045715 |  | 0 | 811.5138 | 0.83831 |  | 27.2556 | 0.028156 |  | 3331.0458 | 3.441 |  | 0 | 0 | 0 | 669.9605 | 0.69208 |  | 434.0383 | 0.44837 |  | 0 | 0 | 0 | 0 | 0 | 0 | 0 | 0 | 0 | 0 |  | 0 | 0 | 0 |  | 0 | 0 | 0 | 0 |  | 0 | 0 | 76853.7851 | 0 | 0 | 96324.2547 | 96324.2547 | 99.5049 |  | 19470.4696 | 19470.4696 | 0 | 0 | 76853.7851 | 3477.9848 | 0 | 0 | 21149.0169 | 7802.652 | 0 | 0 | 21149.0169 | 7411.6703 | 0 | 0 | 21149.0169 | 8107.3367 | 0 | 0 | 21149.0169 | 24627.0017 | 28951.6688 | 28560.6872 | 29256.3536
157850 | 0 | 242.131 | TRUE | 853 | Non-CBSA East North Central | 5A | 5A | Hour21 | 1 | Cold | None | Standard Efficiency | East North Central | East North Central | Midwest | Not in a census Place | None | None | None | Gas, 100% Usage | 75F | No | 0F | None | Double-Loaded Interior | G2600750 | G2600750, G26002600 | None | None | 20 ft^2 | Fiberglass | 10% Leakage, Uninsulated | 2 ft | None | data/cambium/LRMER_MidCase_15_2025start,data/cambium/LRMER_LowRECost_15_2025start,data/cambium/LRMER_95DecarbBy2035_15_2025start,data/cambium/LRMER_LowRECost_25_2025start | kg/MWh,kg/MWh,kg/MWh,kg/MWh | /lib/resources/data/cambium/LRMER_MidCase_15_2025start/RFCMc.csv,/lib/resources/data/cambium/LRMER_LowRECost_15_2025start/RFCMc.csv,/lib/resources/data/cambium/LRMER_95DecarbBy2035_15_2025start/RFCMc.csv,/lib/resources/data/cambium/LRMER_LowRECost_25_2025start/RFCMc.csv | lb/MBtu,lb/MBtu,lb/MBtu,lb/MBtu | 195.9,195.9,195.9,195.9 | 147.3,147.3,147.3,147.3 | 177.8,177.8,177.8,177.8 | LRMER_MidCase_15_2025start,LRMER_LowRECost_15_2025start,LRMER_95DecarbBy2035_15_2025start,LRMER_LowRECost_25_2025start | CO2e,CO2e,CO2e,CO2e | 200.0,200.0,200.0,200.0 | 150-200% | RFCMc | None | Middle | None | Bottom | 67 | None | 50 or more Unit | Multifamily with 5+ units, 1-3 stories | Multi-Family with 5+ Units | 750-999 | 0-1499 | Vented Crawlspace | None | 3 | 3 | <8 | None | Brick | No | Natural Gas | 62F | Yes | 3F | Day -5h | No Exterior Use | Uninsulated | 100% Usage | AC, SEER 13 | 100% Conditioned | Central AC | Yes | None | No | Fuel Furnace, 92.5% AFUE | Ducted Heating | Natural Gas Fuel Furnace | None | None | None | No | None | None | None | None | 20000-24999 | 20000-39999 | 20000-39999 | 15 ACH50 | None | Uninsulated | Uninsulated | Uninsulated | Finished, Uninsulated | None | Brick, 12-in, 3-wythe, R-7 | Summer = 0.7, Winter = 0.85 | MISO | 100% LED | 100% Usage | 100% Usage | CR04 | None | None | None | None | None | None | None | None | None | None | None | Cooling Season, 7 days/wk | 27 | 1 | Northeast | None | 100% | 89% | G26002600 | In metro area, not/partially in principal city | None | None | None | Hour9 | 103 | EF 6.7, 100% Usage | Asphalt Shingles, Medium | Stochastic | 1 | 1 | 2018 | 31 | 12 | 15 | None | MI | Renter | 1 | Medium | Occupied | 1970s | 1960-79 | Electric Standard | Electricity | No | Jackson Co Reynolds | 42.26 | -84.46 | F15 B15 L15 R15 | Double, Clear, Metal, Air | 67.9925 | 0.27181 |  | 0 | 0 |  | 0 | 0 |  | 93.4897 | 0.37374 |  | 737.6599 | 2.9489 |  | 0 | 0 |  | 0 | 0 |  | 83.2322 | 0.33273 |  | 0 | 0 | 0 | 0 | 1450.7018 | 23.7388 | 0.094899 |  | 0 | 298.0533 | 1.1915 |  | 16.412 | 0.065609 |  | 1231.1916 | 4.9219 |  | 0 | 0 | 0 | 23.7388 | 0.094899 |  | 1356.0398 | 5.421 |  | 0 | 0 | 0 | 0 | 0 | 0 | 0 | 0 | 3753.3612 | 15.0046 |  | 0 | 0 | 0 |  | 0 | 0 | 694.8715 | 2.7779 |  | 0 | 0 | 0 | 0 | 0 | 9830.776 | 9830.776 | 39.3001 |  | 5382.8363 | 5382.8363 | 0 | 4448.2327 | 0 | 977.1509 | 0 | 1014.0724 | 0 | 2193.9923 | 0 | 1014.0724 | 0 | 2062.5457 | 0 | 1014.0724 | 0 | 2290.7966 | 0 | 1014.0724 | 0 | 1991.2233 | 3208.0647 | 3076.6182 | 3304.869
157866 | 0 | 242.131 | TRUE | 1220 | CBSA Detroit-Warren-Dearborn, MI | 5A | 5A | Hour7 | 3 | Cold | None | Standard Efficiency | East North Central | East North Central | Midwest | MI, Lincoln Park | Gas, 100% Usage | EnergyStar, 100% Usage | Yes | Electric, 100% Usage | 76F | No | 0F | None | Not Applicable | G2601630 | G2601630, G26003207 | None | 290 Rated kWh, 100% Usage | 20 ft^2 | Fiberglass | 10% Leakage, Uninsulated | 2 ft | None | data/cambium/LRMER_MidCase_15_2025start,data/cambium/LRMER_LowRECost_15_2025start,data/cambium/LRMER_95DecarbBy2035_15_2025start,data/cambium/LRMER_LowRECost_25_2025start | kg/MWh,kg/MWh,kg/MWh,kg/MWh | /lib/resources/data/cambium/LRMER_MidCase_15_2025start/RFCMc.csv,/lib/resources/data/cambium/LRMER_LowRECost_15_2025start/RFCMc.csv,/lib/resources/data/cambium/LRMER_95DecarbBy2035_15_2025start/RFCMc.csv,/lib/resources/data/cambium/LRMER_LowRECost_25_2025start/RFCMc.csv | lb/MBtu,lb/MBtu,lb/MBtu,lb/MBtu | 195.9,195.9,195.9,195.9 | 147.3,147.3,147.3,147.3 | 177.8,177.8,177.8,177.8 | LRMER_MidCase_15_2025start,LRMER_LowRECost_15_2025start,LRMER_95DecarbBy2035_15_2025start,LRMER_LowRECost_25_2025start | CO2e,CO2e,CO2e,CO2e | 200.0,200.0,200.0,200.0 | 400%+ | RFCMc | Vented Attic | None | None | None | None | None | Single-Family Detached | Single-Family Detached | Single-Family Detached | 1000-1499 | 0-1499 | Vented Crawlspace | None | 1 | 1 | <8 | Vinyl, Light | Brick | No | Natural Gas | 68F | No | 0F | None | No Exterior Use | Uninsulated | 100% Usage | Room AC, EER 10.7 | 100% Conditioned | Room AC | Yes | None | No | Fuel Furnace, 80% AFUE | Ducted Heating | Natural Gas Fuel Furnace | None | None | None | No | None | None | None | None | 70000-79999 | 60000-79999 | 60000-99999 | 50 ACH50 | R-38 | Uninsulated | Uninsulated | Uninsulated | Unfinished, Uninsulated | None | Brick, 12-in, 3-wythe, Uninsulated | Summer = 0.7, Winter = 0.85 | MISO | 100% CFL | 100% Usage | 100% Usage | CR04 | None | None | None | None | None | None | None | None | None | None | None | Cooling Season, 7 days/wk | Left/Right at 15ft | 2 | North | None | 100% | 85% | G26003207 | In metro area, not/partially in principal city | None | None | No | Hour12 | 103 | EF 17.6, 100% Usage | Composition Shingles | Stochastic | 1 | 1 | 2018 | 31 | 12 | 15 | None | MI | Owner | 1 | Medium | Occupied | 1940s | 1940-59 | Natural Gas Standard | Natural Gas | Yes | Detroit Metropolita | 42.22 | -83.35 | F12 B12 L12 R12 | Double, Low-E, Non-metal, Air, M-Gain | 67.9925 | 0.19004 |  | 35.7547 | 0.099937 |  | 23.4457 | 0.065533 |  | 0 | 0 |  | 1334.9387 | 3.7313 |  | 91.1451 | 0.25476 |  | 0 | 0 |  | 1159.3892 | 3.2406 |  | 0 | 0 | 0 | 0 | 0 | 40.1507 | 0.11222 |  | 0 | 491.1871 | 1.3729 |  | 21.9803 | 0.061437 |  | 1790.6642 | 5.0051 |  | 0 | 0 | 0 | 405.6104 | 1.1337 |  | 434.0383 | 1.2132 |  | 0 | 0 | 0 | 0 | 475.0682 | 0 | 0 | 0 | 45775.6496 | 127.9467 |  | 0 | 4190.9163 | 11.714 |  | 0 | 0 | 0 | 0 |  | 0 | 0 | 0 | 0 | 0 | 56337.931 | 56337.931 | 157.4691 |  | 5896.2969 | 5896.2969 | 0 | 50441.9272 | 0 | 1075.9515 | 0 | 11499.7055 | 0 | 2393.846 | 0 | 11499.7055 | 0 | 2267.1672 | 0 | 11499.7055 | 0 | 2490.443 | 0 | 11499.7055 | 0 | 12575.657 | 13893.5515 | 13766.8727 | 13990.1486
157891 | 0 | 242.131 | TRUE | 2176 | CBSA Detroit-Warren-Dearborn, MI | 5A | 5A | Hour5 | 3 | Cold | None | Standard Efficiency | East North Central | East North Central | Midwest | Not in a census Place | Gas, 120% Usage | Standard, 120% Usage | Yes | Gas, 120% Usage | 78F | Yes | 2F | Night Setback +2h | Not Applicable | G2600990 | G2600990, G26003002 | None | None | 20 ft^2 | Fiberglass | 0% Leakage, Uninsulated | 2 ft | None | data/cambium/LRMER_MidCase_15_2025start,data/cambium/LRMER_LowRECost_15_2025start,data/cambium/LRMER_95DecarbBy2035_15_2025start,data/cambium/LRMER_LowRECost_25_2025start | kg/MWh,kg/MWh,kg/MWh,kg/MWh | /lib/resources/data/cambium/LRMER_MidCase_15_2025start/RFCMc.csv,/lib/resources/data/cambium/LRMER_LowRECost_15_2025start/RFCMc.csv,/lib/resources/data/cambium/LRMER_95DecarbBy2035_15_2025start/RFCMc.csv,/lib/resources/data/cambium/LRMER_LowRECost_25_2025start/RFCMc.csv | lb/MBtu,lb/MBtu,lb/MBtu,lb/MBtu | 195.9,195.9,195.9,195.9 | 147.3,147.3,147.3,147.3 | 177.8,177.8,177.8,177.8 | LRMER_MidCase_15_2025start,LRMER_LowRECost_15_2025start,LRMER_95DecarbBy2035_15_2025start,LRMER_LowRECost_25_2025start | CO2e,CO2e,CO2e,CO2e | 200.0,200.0,200.0,200.0 | 400%+ | RFCMc | Vented Attic | None | None | None | None | None | Single-Family Detached | Single-Family Detached | Single-Family Detached | 2000-2499 | 1500-2499 | Heated Basement | None | 2 | 2 | <8 | None | Brick | No | Natural Gas | 70F | No | 0F | None | No Exterior Use | Uninsulated | 200% Usage | AC, SEER 13 | 60% Conditioned | Central AC | Yes | None | No | Fuel Furnace, 92.5% AFUE | Ducted Heating | Natural Gas Fuel Furnace | None | None | None | No | None | None | None | None | 80000-99999 | 80000-99999 | 60000-99999 | 6 ACH50 | R-30 | Uninsulated | Uninsulated | Uninsulated | Unfinished, Uninsulated | None | Brick, 12-in, 3-wythe, R-19 | Summer = 0.7, Winter = 0.85 | MISO | 100% CFL | 100% Usage | 100% Usage | CR04 | None | EF 19.9 | None | None | None | None | None | None | None | None | None | Cooling Season, 7 days/wk | Left/Right at 15ft | 3 | Northeast | None | 200% | 85% | G26003002 | In metro area, not/partially in principal city | None | None | No | Hour6 | 103 | EF 17.6, 100% Usage | Composition Shingles | Stochastic | 1 | 1 | 2018 | 31 | 12 | 15 | None | MI | Owner | 1 | High | Occupied | 2000s | 2000-09 | Natural Gas Standard | Natural Gas | Yes | Selfridge Angb | 42.6 | -82.83 | F18 B18 L18 R18 | Double, Low-E, Non-metal, Air, M-Gain | 67.9925 | 0.10655 |  | 107.264 | 0.16809 |  | 44.8399 | 0.070268 |  | 85.5768 | 0.13411 |  | 901.4866 | 1.4127 |  | 0 | 0 |  | 0 | 0 |  | 443.1235 | 0.69442 |  | 0 | 0 | 0 | 0 | 0 | 52.1667 | 0.08175 |  | 0 | 753.7788 | 1.1812 |  | 21.9803 | 0.034445 |  | 4573.9602 | 7.1678 |  | 0 | 0 | 0 | 38.6854 | 0.060624 |  | 817.9614 | 1.2818 |  | 0 | 0 | 0 | 0 | 1424.9115 | 0 | 0 | 0 | 20213.6978 | 31.6768 |  | 0 | 9533.3088 | 14.9396 |  | 0 | 0 | 1136.5296 | 1.7811 |  | 0 | 0 | 0 | 0 | 0 | 40217.2637 | 40217.2637 | 63.0243 |  | 7909.109 | 7909.109 | 0 | 32308.4478 | 0 | 1430.5296 | 0 | 7365.6348 | 0 | 3213.1762 | 0 | 7365.6348 | 0 | 3026.1587 | 0 | 7365.6348 | 0 | 3341.6839 | 0 | 7365.6348 | 0 | 8796.1644 | 10578.811 | 10391.7935 | 10707.3187
157921 | 0 | 242.131 | TRUE | 853 | Non-CBSA East North Central | 5A | 5A | Hour16 | 2 | Cold | None | Standard Efficiency, No usage | East North Central | East North Central | Midwest | In another census Place | None | None | None | Electric, 80% Usage | 72F | No | 0F | None | Double-Loaded Interior | G2600810 | G2600810, G26001001 | None | None | 20 ft^2 | Fiberglass | 20% Leakage, Uninsulated | 2 ft | None | data/cambium/LRMER_MidCase_15_2025start,data/cambium/LRMER_LowRECost_15_2025start,data/cambium/LRMER_95DecarbBy2035_15_2025start,data/cambium/LRMER_LowRECost_25_2025start | kg/MWh,kg/MWh,kg/MWh,kg/MWh | /lib/resources/data/cambium/LRMER_MidCase_15_2025start/RFCMc.csv,/lib/resources/data/cambium/LRMER_LowRECost_15_2025start/RFCMc.csv,/lib/resources/data/cambium/LRMER_95DecarbBy2035_15_2025start/RFCMc.csv,/lib/resources/data/cambium/LRMER_LowRECost_25_2025start/RFCMc.csv | lb/MBtu,lb/MBtu,lb/MBtu,lb/MBtu | 195.9,195.9,195.9,195.9 | 147.3,147.3,147.3,147.3 | 177.8,177.8,177.8,177.8 | LRMER_MidCase_15_2025start,LRMER_LowRECost_15_2025start,LRMER_95DecarbBy2035_15_2025start,LRMER_LowRECost_25_2025start | CO2e,CO2e,CO2e,CO2e | 200.0,200.0,200.0,200.0 | 400%+ | RFCMc | None | Middle | None | Top | 24 | None | 20 to 49 Unit | Multifamily with 5+ units, 1-3 stories | Multi-Family with 5+ Units | 750-999 | 0-1499 | Unheated Basement | None | 3 | 3 | <8 | Wood, Medium/Dark | Wood Frame | No | Natural Gas | 55F | Yes | 3F | Night +3h | No Exterior Use | Uninsulated | 50% Usage | AC, SEER 13 | 100% Conditioned | Central AC | Yes | None | No | Fuel Furnace, 80% AFUE | Ducted Heating | Natural Gas Fuel Furnace | None | None | None | No | None | None | None | None | 70000-79999 | 60000-79999 | 60000-99999 | 25 ACH50 | None | Uninsulated | Uninsulated | Uninsulated | Finished, R-19 | None | Wood Stud, Uninsulated | Summer = 0.7, Winter = 0.85 | MISO | 100% Incandescent | 100% Usage | 100% Usage | CR04 | None | None | None | None | None | None | None | None | None | None | None | Cooling Season, 7 days/wk | 12 | 1 | Northwest | None | 50% | 89% | G26001001 | In metro area, not/partially in principal city | None | None | None | Hour16 | 103 | EF 15.9, 100% Usage | Asphalt Shingles, Medium | Stochastic | 1 | 1 | 2018 | 31 | 12 | 15 | None | MI | Renter | 1 | Low | Vacant | 1960s | 1960-79 | Natural Gas Standard | Natural Gas | Yes | Grand Rapids Kent C | 42.88 | -85.52 | F30 B30 L30 R30 | Double, Clear, Metal, Air | 0 | 0 |  | 0 | 0 |  | 0 | 0 |  | 223.9063 | 0.8951 |  | 946.3265 | 3.7831 |  | 0 | 0 |  | 0 | 0 |  | 31.6517 | 0.12653 |  | 0 | 0 | 0 | 0 | 0 | 0 | 0 |  | 0 | 0 | 0 |  | 16.412 | 0.065609 |  | 0 | 0 |  | 0 | 0 | 0 | 0 | 0 |  | 480.0504 | 1.9191 |  | 0 | 0 | 0 | 0 | 0 | 0 | 0 | 0 | 3840.9894 | 15.355 |  | 0 | 1652.0416 | 6.6043 |  | 0 | 0 | 0 | 0 |  | 0 | 0 | 0 | 0 | 0 | 7191.0848 | 7191.0848 | 28.7475 |  | 1698.0538 | 1698.0538 | 0 | 5493.0311 | 0 | 308.2995 | 0 | 1252.2842 | 0 | 679.1589 | 0 | 1252.2842 | 0 | 657.5629 | 0 | 1252.2842 | 0 | 700.1792 | 0 | 1252.2842 | 0 | 1560.5836 | 1931.443 | 1909.847 | 1952.4634
157929 | 0 | 242.131 | TRUE | 3301 | Non-CBSA East North Central | 5A | 5A | Hour21 | 3 | Cold | None | Standard Efficiency | East North Central | East North Central | Midwest | In another census Place | Electric, 80% Usage | EnergyStar, 80% Usage | Yes | Gas, 80% Usage | 72F | No | 0F | None | Not Applicable | G2600910 | G2600910, G26002500 | None | None | 20 ft^2 | Fiberglass | 30% Leakage, R-8 | 2 ft | None | data/cambium/LRMER_MidCase_15_2025start,data/cambium/LRMER_LowRECost_15_2025start,data/cambium/LRMER_95DecarbBy2035_15_2025start,data/cambium/LRMER_LowRECost_25_2025start | kg/MWh,kg/MWh,kg/MWh,kg/MWh | /lib/resources/data/cambium/LRMER_MidCase_15_2025start/RFCMc.csv,/lib/resources/data/cambium/LRMER_LowRECost_15_2025start/RFCMc.csv,/lib/resources/data/cambium/LRMER_95DecarbBy2035_15_2025start/RFCMc.csv,/lib/resources/data/cambium/LRMER_LowRECost_25_2025start/RFCMc.csv | lb/MBtu,lb/MBtu,lb/MBtu,lb/MBtu | 195.9,195.9,195.9,195.9 | 147.3,147.3,147.3,147.3 | 177.8,177.8,177.8,177.8 | LRMER_MidCase_15_2025start,LRMER_LowRECost_15_2025start,LRMER_95DecarbBy2035_15_2025start,LRMER_LowRECost_25_2025start | CO2e,CO2e,CO2e,CO2e | 200.0,200.0,200.0,200.0 | 400%+ | RFCMc | Vented Attic | None | None | None | None | None | Single-Family Detached | Single-Family Detached | Single-Family Detached | 3000-3999 | 2500-3999 | Slab | 2 Car | 2 | 2 | <8 | Vinyl, Light | Brick | No | Natural Gas | 75F | No | 0F | None | No Exterior Use | Uninsulated | 50% Usage | AC, SEER 13 | 60% Conditioned | Central AC | Yes | None | No | Fuel Furnace, 80% AFUE | Ducted Heating | Natural Gas Fuel Furnace | None | None | None | No | None | None | None | None | 100000-119999 | 100000-119999 | 100000-149999 | 7 ACH50 | R-30 | None | None | None | Unfinished, Uninsulated | 2ft R10 Perimeter, Vertical | Brick, 12-in, 3-wythe, R-19 | Summer = 0.7, Winter = 0.85 | MISO | 100% CFL | 100% Usage | 100% Usage | CR04 | None | EF 17.6 | EF 12, National Average | None | None | None | None | None | None | None | None | Cooling Season, 7 days/wk | Left/Right at 15ft | 2 | South | None | 50% | 85% | G26002500 | Not/partially in metro area | None | None | No | Hour18 | 103 | EF 17.6, 100% Usage | Composition Shingles | Stochastic | 1 | 1 | 2018 | 31 | 12 | 15 | None | MI | Owner | 1 | Low | Occupied | 2000s | 2000-09 | Natural Gas Standard | Natural Gas | Yes | Lenawee Co | 41.87 | -84.08 | F9 B9 L9 R9 | Double, Low-E, Non-metal, Air, M-Gain | 67.9925 | 0.070238 |  | 320.0336 | 0.3306 |  | 18.7565 | 0.019376 |  | 118.6938 | 0.12261 |  | 975.0474 | 1.0072 |  | 0 | 0 |  | 319.7405 | 0.3303 |  | 1376.8479 | 1.4223 |  | 0 | 0 | 0 | 0 | 0 | 66.2341 | 0.068421 |  | 24.911 | 1062.6757 | 1.0978 |  | 21.9803 | 0.022706 |  | 1160.8545 | 1.1992 |  | 0 | 0 | 0 | 22.2734 | 0.023009 |  | 868.0765 | 0.89674 |  | 0 | 0 | 0 | 0 | 0 | 0 | 0 | 0 | 54155.7238 | 55.944 |  | 0 | 2750.1789 | 2.841 |  | 0 | 0 | 650.9108 | 0.6724 |  | 0 | 0 | 0 | 0 | 0 | 63980.9314 | 63980.9314 | 66.0936 |  | 6424.1179 | 6424.1179 | 0 | 57556.8136 | 0 | 1160.0167 | 0 | 13121.7364 | 0 | 2599.7796 | 0 | 13121.7364 | 0 | 2447.8534 | 0 | 13121.7364 | 0 | 2712.7178 | 0 | 13121.7364 | 0 | 14281.7531 | 15721.5161 | 15569.5899 | 15834.4542
157944 | 0 | 242.131 | TRUE | 2176 | Non-CBSA East North Central | 6A | 6A | Hour5 | 3 | Cold | None | Standard Efficiency, No usage | East North Central | East North Central | Midwest | Not in a census Place | Electric, 100% Usage | EnergyStar, 100% Usage | Yes | Electric, 100% Usage | 72F | Yes | 2F | Day and Night Setup -4h | Not Applicable | G2600310 | G2600310, G26000300 | None | None | 20 ft^2 | Fiberglass | 20% Leakage, Uninsulated | 2 ft | None | data/cambium/LRMER_MidCase_15_2025start,data/cambium/LRMER_LowRECost_15_2025start,data/cambium/LRMER_95DecarbBy2035_15_2025start,data/cambium/LRMER_LowRECost_25_2025start | kg/MWh,kg/MWh,kg/MWh,kg/MWh | /lib/resources/data/cambium/LRMER_MidCase_15_2025start/RFCMc.csv,/lib/resources/data/cambium/LRMER_LowRECost_15_2025start/RFCMc.csv,/lib/resources/data/cambium/LRMER_95DecarbBy2035_15_2025start/RFCMc.csv,/lib/resources/data/cambium/LRMER_LowRECost_25_2025start/RFCMc.csv | lb/MBtu,lb/MBtu,lb/MBtu,lb/MBtu | 195.9,195.9,195.9,195.9 | 147.3,147.3,147.3,147.3 | 177.8,177.8,177.8,177.8 | LRMER_MidCase_15_2025start,LRMER_LowRECost_15_2025start,LRMER_95DecarbBy2035_15_2025start,LRMER_LowRECost_25_2025start | CO2e,CO2e,CO2e,CO2e | 200.0,200.0,200.0,200.0 | 150-200% | RFCMc | Vented Attic | None | None | None | None | None | Single-Family Detached | Single-Family Detached | Single-Family Detached | 2000-2499 | 1500-2499 | Unheated Basement | 2 Car | 1 | 1 | <8 | Wood, Medium/Dark | Wood Frame | No | Natural Gas | 55F | No | 0F | None | No Exterior Use | Uninsulated | 100% Usage | AC, SEER 13 | 100% Conditioned | Central AC | Yes | None | No | Fuel Furnace, 92.5% AFUE | Ducted Heating | Natural Gas Fuel Furnace | None | None | None | No | None | None | None | None | 40000-44999 | 40000-59999 | 40000-59999 | 20 ACH50 | R-19 | Uninsulated | Uninsulated | Uninsulated | Unfinished, Uninsulated | None | Wood Stud, Uninsulated | Summer = 0.7, Winter = 0.85 | MISO | 100% CFL | 100% Usage | 100% Usage | CR04 | None | EF 17.6 | None | None | None | None | None | None | None | None | None | Cooling Season, 7 days/wk | Left/Right at 15ft | 4 | South | None | 100% | 85% | G26000300 | Not/partially in metro area | None | None | No | Hour6 | 103 | EF 17.6, 100% Usage | Asphalt Shingles, Medium | Stochastic | 1 | 1 | 2018 | 31 | 12 | 15 | None | MI | Owner | 1 | Medium | Vacant | <1940 | <1940 | Natural Gas Standard | Natural Gas | Yes | Pellston Rgnl Arpt | 45.57 | -84.8 | F12 B12 L12 R12 | Single, Clear, Non-metal | 0 | 0 |  | 0 | 0 |  | 0 | 0 |  | 88.8005 | 0.13916 |  | 1551.8113 | 2.4318 |  | 0 | 0 |  | 0 | 0 |  | 697.8022 | 1.0935 |  | 0 | 0 | 0 | 0 | 0 | 0 | 0 |  | 0 | 0 | 0 |  | 21.9803 | 0.034445 |  | 0 | 0 |  | 0 | 0 | 0 | 0 | 0 |  | 868.0765 | 1.3604 |  | 0 | 0 | 0 | 0 | 0 | 0 | 0 | 0 | 31721.7195 | 49.711 |  | 0 | 1624.786 | 2.5462 |  | 0 | 0 | 0 | 0 |  | 0 | 0 | 0 | 0 | 0 | 36574.3903 | 36574.3903 | 57.3156 |  | 3227.8848 | 3227.8848 | 0 | 33346.5056 | 0 | 592.4125 | 0 | 7602.3224 | 0 | 1296.2726 | 0 | 7602.3224 | 0 | 1246.7131 | 0 | 7602.3224 | 0 | 1344.5539 | 0 | 7602.3224 | 0 | 8194.7349 | 8898.5951 | 8849.0356 | 8946.8764
158015 | 0 | 242.131 | TRUE | 853 | Non-CBSA East North Central | 5A | 5A | Hour1 | 1 | Cold | None | None | East North Central | East North Central | Midwest | Not in a census Place | None | None | None | Electric, 100% Usage | 72F | No | 0F | None | Double-Loaded Interior | G2600910 | G2600910, G26002500 | None | 290 Rated kWh, 100% Usage | 20 ft^2 | Fiberglass | None | 2 ft | None | data/cambium/LRMER_MidCase_15_2025start,data/cambium/LRMER_LowRECost_15_2025start,data/cambium/LRMER_95DecarbBy2035_15_2025start,data/cambium/LRMER_LowRECost_25_2025start | kg/MWh,kg/MWh,kg/MWh,kg/MWh | /lib/resources/data/cambium/LRMER_MidCase_15_2025start/RFCMc.csv,/lib/resources/data/cambium/LRMER_LowRECost_15_2025start/RFCMc.csv,/lib/resources/data/cambium/LRMER_95DecarbBy2035_15_2025start/RFCMc.csv,/lib/resources/data/cambium/LRMER_LowRECost_25_2025start/RFCMc.csv | lb/MBtu,lb/MBtu,lb/MBtu,lb/MBtu | 195.9,195.9,195.9,195.9 | 147.3,147.3,147.3,147.3 | 177.8,177.8,177.8,177.8 | LRMER_MidCase_15_2025start,LRMER_LowRECost_15_2025start,LRMER_95DecarbBy2035_15_2025start,LRMER_LowRECost_25_2025start | CO2e,CO2e,CO2e,CO2e | 200.0,200.0,200.0,200.0 | 150-200% | RFCMc | None | Left | None | Top | 14 | None | 10 to 19 Unit | Multifamily with 5+ units, 1-3 stories | Multi-Family with 5+ Units | 750-999 | 0-1499 | Unheated Basement | None | 2 | 2 | <8 | None | Brick | No | Natural Gas | 60F | Yes | 3F | Night +1h | No Exterior Use | Uninsulated | 100% Usage | Room AC, EER 9.8 | 20% Conditioned | Room AC | No | Heating Only | No | Shared Heating | Non-Ducted Heating | Natural Gas Shared Heating | None | None | Boiler Baseboards Heating Only, Natural Gas | No | None | None | None | None | 20000-24999 | 20000-39999 | 20000-39999 | 6 ACH50 | None | Uninsulated | Uninsulated | Uninsulated | Finished, R-13 | None | Brick, 12-in, 3-wythe, Uninsulated | Summer = 0.7, Winter = 0.85 | MISO | 100% CFL | 100% Usage | 100% Usage | CR04 | None | None | None | None | None | None | None | None | None | None | None | Cooling Season, 7 days/wk | 12 | 1 | Northwest | None | 100% | 89% | G26002500 | Not/partially in metro area | None | None | None | Hour6 | 103 | EF 17.6, 100% Usage | Asphalt Shingles, Medium | Stochastic | 1 | 1 | 2018 | 31 | 12 | 15 | None | MI | Renter | 1 | Medium | Occupied | 1960s | 1960-79 | Natural Gas Standard | Natural Gas | No | Lenawee Co | 41.87 | -84.08 | F9 B9 L9 R9 | Double, Clear, Metal, Air, Exterior Clear Storm | 0 | 0 |  | 0 | 0 |  | 0 | 0 |  | 0 | 0 |  | 224.1994 | 0.89627 |  | 60.3726 | 0.24135 |  | 0 | 0 |  | 95.8342 | 0.38311 |  | 0 | 0 | 0 | 0 | 0 | 35.7547 | 0.14293 |  | 0 | 390.3707 | 1.5606 |  | 16.412 | 0.065609 |  | 1231.1916 | 4.9219 |  | 0 | 0 | 0 | 346.9961 | 1.3872 |  | 434.0383 | 1.7351 |  | 0 | 0 | 0 | 0 | 0 | 0 | 0 | 0 | 5700.5254 | 22.7887 |  | 0 | 3142.6011 | 12.563 |  | 0 | 0 | 0 | 0 |  | 0 | 0 | 0 | 0 | 0 | 11678.5891 | 11678.5891 | 46.687 |  | 2835.1695 | 2835.1695 | 0 | 8843.1265 | 0 | 504.3584 | 0 | 2016.0802 | 0 | 1138.9314 | 0 | 2016.0802 | 0 | 1076.1093 | 0 | 2016.0802 | 0 | 1186.2611 | 0 | 2016.0802 | 0 | 2520.4386 | 3155.0116 | 3092.1895 | 3202.3413
158066 | 0 | 242.131 | TRUE | 1675 | CBSA Detroit-Warren-Dearborn, MI | 5A | 5A | Hour8 | 2 | Cold | None | Standard Efficiency | East North Central | East North Central | Midwest | Not in a census Place | Electric, 100% Usage | Standard, 100% Usage | Yes | Gas, 100% Usage | 65F | No | 0F | None | Not Applicable | G2601630 | G2601630, G26003206 | None | None | 20 ft^2 | Fiberglass | 10% Leakage, R-6 | 2 ft | None | data/cambium/LRMER_MidCase_15_2025start,data/cambium/LRMER_LowRECost_15_2025start,data/cambium/LRMER_95DecarbBy2035_15_2025start,data/cambium/LRMER_LowRECost_25_2025start | kg/MWh,kg/MWh,kg/MWh,kg/MWh | /lib/resources/data/cambium/LRMER_MidCase_15_2025start/RFCMc.csv,/lib/resources/data/cambium/LRMER_LowRECost_15_2025start/RFCMc.csv,/lib/resources/data/cambium/LRMER_95DecarbBy2035_15_2025start/RFCMc.csv,/lib/resources/data/cambium/LRMER_LowRECost_25_2025start/RFCMc.csv | lb/MBtu,lb/MBtu,lb/MBtu,lb/MBtu | 195.9,195.9,195.9,195.9 | 147.3,147.3,147.3,147.3 | 177.8,177.8,177.8,177.8 | LRMER_MidCase_15_2025start,LRMER_LowRECost_15_2025start,LRMER_95DecarbBy2035_15_2025start,LRMER_LowRECost_25_2025start | CO2e,CO2e,CO2e,CO2e | 200.0,200.0,200.0,200.0 | 400%+ | RFCMc | Vented Attic | None | Middle | None | None | 12 | Single-Family Attached | Single-Family Attached | Single-Family Attached | 1500-1999 | 1500-2499 | Vented Crawlspace | None | 2 | 2 | <8 | Vinyl, Light | Brick | No | Natural Gas | 68F | Yes | 6F | Night +2h | No Exterior Use | Uninsulated | 100% Usage | AC, SEER 15 | 100% Conditioned | Central AC | Yes | None | No | Fuel Furnace, 80% AFUE | Ducted Heating | Natural Gas Fuel Furnace | None | None | None | No | None | None | None | None | 70000-79999 | 60000-79999 | 60000-99999 | 7 ACH50 | R-30 | Ceiling R-13 | Uninsulated | Uninsulated | Unfinished, Uninsulated | None | Brick, 12-in, 3-wythe, R-11 | Summer = 0.7, Winter = 0.85 | MISO | 100% CFL | 100% Usage | 100% Usage | CR04 | None | None | None | None | None | Gas Lighting | None | None | None | None | None | Cooling Season, 7 days/wk | 27 | 1 | Northwest | None | 100% | 104% | G26003206 | In metro area, not/partially in principal city | None | None | No | Hour14 | 103 | EF 17.6, 100% Usage | Composition Shingles | Stochastic | 1 | 1 | 2018 | 31 | 12 | 15 | None | MI | Owner | 1 | Medium | Occupied | 2000s | 2000-09 | Natural Gas Standard | Natural Gas | No | Detroit Metropolita | 42.22 | -83.35 | F12 B12 L12 R12 | Double, Low-E, Non-metal, Air, M-Gain | 67.9925 | 0.13842 |  | 552.439 | 1.1247 |  | 20.808 | 0.042361 |  | 326.1881 | 0.66406 |  | 1536.2785 | 3.1276 |  | 0 | 0 |  | 0 | 0 |  | 242.6628 | 0.49402 |  | 0 | 0 | 0 | 0 | 0 | 46.0122 | 0.093673 |  | 0 | 616.0354 | 1.2541 |  | 16.412 | 0.033412 |  | 1872.4311 | 3.8119 |  | 0 | 0 | 0 | 23.7388 | 0.048328 |  | 434.0383 | 0.88362 |  | 0 | 0 | 0 | 0 | 0 | 0 | 0 | 0 | 9586.3547 | 19.5161 |  | 0 | 3156.6685 | 6.4264 |  | 404.145 | 0 | 694.8715 | 1.4146 |  | 0 | 0 | 0 | 0 | 0 | 19596.7832 | 19596.7832 | 39.8955 |  | 5754.7435 | 5754.7435 | 0 | 13842.0397 | 0 | 1058.7994 | 0 | 3155.6975 | 0 | 2356.0209 | 0 | 3155.6975 | 0 | 2228.6798 | 0 | 3155.6975 | 0 | 2453.6267 | 0 | 3155.6975 | 0 | 4214.4968 | 5511.7184 | 5384.3773 | 5609.3242
158089 | 0 | 242.131 | TRUE | 2663 | Non-CBSA East North Central | 7A | 7A | Hour19 | 4 | Very Cold | None | Standard Efficiency | East North Central | East North Central | Midwest | Not in a census Place | Electric, 120% Usage | Standard, 120% Usage | Yes | Electric, 120% Usage | 72F | No | 0F | None | Not Applicable | G2600610 | G2600610, G26000100 | None | None | 20 ft^2 | Fiberglass | 30% Leakage, R-4 | 2 ft | None | data/cambium/LRMER_MidCase_15_2025start,data/cambium/LRMER_LowRECost_15_2025start,data/cambium/LRMER_95DecarbBy2035_15_2025start,data/cambium/LRMER_LowRECost_25_2025start | kg/MWh,kg/MWh,kg/MWh,kg/MWh | /lib/resources/data/cambium/LRMER_MidCase_15_2025start/MROEc.csv,/lib/resources/data/cambium/LRMER_LowRECost_15_2025start/MROEc.csv,/lib/resources/data/cambium/LRMER_95DecarbBy2035_15_2025start/MROEc.csv,/lib/resources/data/cambium/LRMER_LowRECost_25_2025start/MROEc.csv | lb/MBtu,lb/MBtu,lb/MBtu,lb/MBtu | 195.9,195.9,195.9,195.9 | 147.3,147.3,147.3,147.3 | 177.8,177.8,177.8,177.8 | LRMER_MidCase_15_2025start,LRMER_LowRECost_15_2025start,LRMER_95DecarbBy2035_15_2025start,LRMER_LowRECost_25_2025start | CO2e,CO2e,CO2e,CO2e | 200.0,200.0,200.0,200.0 | 400%+ | MROEc | Vented Attic | None | None | None | None | None | Single-Family Detached | Single-Family Detached | Single-Family Detached | 2500-2999 | 2500-3999 | Ambient | None | 2 | 2 | <8 | None | Brick | No | Other Fuel | 70F | Yes | 6F | Night | No Exterior Use | Uninsulated | 200% Usage | AC, SEER 13 | 80% Conditioned | Central AC | Yes | None | No | Other | Ducted Heating | None | None | None | None | No | None | None | None | None | 100000-119999 | 100000-119999 | 100000-149999 | 15 ACH50 | R-19 | Uninsulated | None | None | Unfinished, Uninsulated | None | Brick, 12-in, 3-wythe, R-7 | Summer = 0.7, Winter = 0.85 | MISO | 100% Incandescent | 100% Usage | 100% Usage | CR04 | None | EF 17.6 | None | None | None | None | None | None | None | None | None | Cooling Season, 7 days/wk | Left/Right at 15ft | 3 | East | None | 200% | 85% | G26000100 | Not/partially in metro area | None | None | No | Hour18 | 74 | EF 17.6, 100% Usage | Composition Shingles | Stochastic | 1 | 1 | 2018 | 31 | 12 | 15 | None | MI | Owner | 1 | High | Occupied | 1970s | 1960-79 | Electric Standard | Electricity | Yes | Houghton County | 47.17 | -88.51 | F9 B9 L9 R9 | Single, Clear, Non-metal, Exterior Clear Storm | 27.2556 | 0.034901 |  | 1199.833 | 1.5364 |  | 44.8399 | 0.057418 |  | 300.3978 | 0.38466 |  | 1106.9294 | 1.4174 |  | 0 | 0 |  | 0 | 0 |  | 0 | 0 |  | 0 | 0 | 0 | 0 | 7791.8805 | 233.2846 | 0.29872 |  | 0 | 2774.2107 | 3.5524 |  | 21.9803 | 0.028146 |  | 4822.4845 | 6.1752 |  | 0 | 0 | 0 | 565.6272 | 0.72429 |  | 868.0765 | 1.1116 |  | 0 | 0 | 0 | 0 | 0 | 0 | 0 | 0 | 0 | 0 |  | 0 | 0 | 0 |  | 0 | 0 | 0 | 0 |  | 0 | 0 | 0 | 0 | 0 | 19756.507 | 19756.507 | 25.2984 |  | 19756.507 | 19756.507 | 0 | 0 | 0 | 3336.4871 | 0 | 0 | 0 | 5554.2789 | 0 | 0 | 0 | 5125.6033 | 0 | 0 | 0 | 6891.3962 | 0 | 0 | 0 | 3336.4871 | 5554.2789 | 5125.6033 | 6891.3962
158094 | 0 | 242.131 | TRUE | 2176 | Non-CBSA East North Central | 5A | 5A | Hour17 | 4 | Cold | None | None | East North Central | East North Central | Midwest | Not in a census Place | Electric, 120% Usage | EnergyStar, 120% Usage | Yes | Gas, 120% Usage | 70F | Yes | 5F | Day and Night Setup -3h | Not Applicable | G2600490 | G2600490, G26001702 | None | None | 20 ft^2 | Fiberglass | 0% Leakage, Uninsulated | 2 ft | None | data/cambium/LRMER_MidCase_15_2025start,data/cambium/LRMER_LowRECost_15_2025start,data/cambium/LRMER_95DecarbBy2035_15_2025start,data/cambium/LRMER_LowRECost_25_2025start | kg/MWh,kg/MWh,kg/MWh,kg/MWh | /lib/resources/data/cambium/LRMER_MidCase_15_2025start/RFCMc.csv,/lib/resources/data/cambium/LRMER_LowRECost_15_2025start/RFCMc.csv,/lib/resources/data/cambium/LRMER_95DecarbBy2035_15_2025start/RFCMc.csv,/lib/resources/data/cambium/LRMER_LowRECost_25_2025start/RFCMc.csv | lb/MBtu,lb/MBtu,lb/MBtu,lb/MBtu | 195.9,195.9,195.9,195.9 | 147.3,147.3,147.3,147.3 | 177.8,177.8,177.8,177.8 | LRMER_MidCase_15_2025start,LRMER_LowRECost_15_2025start,LRMER_95DecarbBy2035_15_2025start,LRMER_LowRECost_25_2025start | CO2e,CO2e,CO2e,CO2e | 200.0,200.0,200.0,200.0 | 300-400% | RFCMc | Vented Attic | None | None | None | None | None | Single-Family Detached | Single-Family Detached | Single-Family Detached | 2000-2499 | 1500-2499 | Heated Basement | None | 2 | 2 | <8 | None | Concrete | No | Natural Gas | 68F | Yes | 6F | Day and Night +3h | No Exterior Use | Uninsulated | 200% Usage | AC, SEER 15 | 80% Conditioned | Central AC | Yes | None | No | Fuel Furnace, 92.5% AFUE | Ducted Heating | Natural Gas Fuel Furnace | None | None | None | No | None | None | None | None | 60000-69999 | 60000-79999 | 60000-99999 | 40 ACH50 | R-19 | Uninsulated | Uninsulated | Uninsulated | Unfinished, Uninsulated | None | CMU, 6-in Hollow, Uninsulated | Summer = 0.7, Winter = 0.85 | MISO | 100% CFL | 100% Usage | 100% Usage | CR04 | None | None | EF 12, National Average | None | None | None | None | None | None | None | None | Cooling Season, 7 days/wk | Left/Right at 15ft | 3 | East | None | 200% | 85% | G26001702 | In metro area, not/partially in principal city | None | None | No | Hour15 | 103 | EF 17.6, 100% Usage | Composition Shingles | Stochastic | 1 | 1 | 2018 | 31 | 12 | 15 | None | MI | Owner | 1 | High | Occupied | 1950s | 1940-59 | Natural Gas Standard | Natural Gas | Yes | Flint Bishop Intl | 42.97 | -83.75 | F12 B12 L12 R12 | Double, Low-E, Non-metal, Air, M-Gain | 0 | 0 |  | 629.5167 | 0.98651 |  | 36.6339 | 0.057409 |  | 68.5786 | 0.10747 |  | 1869.5004 | 2.9297 |  | 0 | 0 |  | 319.7405 | 0.50106 |  | 1322.3367 | 2.0722 |  | 0 | 0 | 0 | 0 | 0 | 52.1667 | 0.08175 |  | 0 | 753.7788 | 1.1812 |  | 21.9803 | 0.034445 |  | 4573.9602 | 7.1678 |  | 0 | 0 | 0 | 38.6854 | 0.060624 |  | 434.0383 | 0.68018 |  | 0 | 0 | 0 | 0 | 0 | 0 | 0 | 0 | 60026.8166 | 94.0678 |  | 0 | 9508.6909 | 14.901 |  | 0 | 0 | 1136.5296 | 1.7811 |  | 0 | 0 | 0 | 0 | 0 | 80792.9534 | 80792.9534 | 126.6103 |  | 10120.9163 | 10120.9163 | 0 | 70672.037 | 0 | 1825.9538 | 0 | 16111.7443 | 0 | 4085.9288 | 0 | 16111.7443 | 0 | 3862.9859 | 0 | 16111.7443 | 0 | 4249.5813 | 0 | 16111.7443 | 0 | 17937.6981 | 20197.6731 | 19974.7302 | 20361.3256
158106 | 0 | 242.131 | TRUE | 1690 | Non-CBSA East North Central | 5A | 5A | Hour20 | 2 | Cold | None | Standard Efficiency | East North Central | East North Central | Midwest | In another census Place | Gas, 80% Usage | EnergyStar, 80% Usage | Yes | Gas, 80% Usage | 72F | No | 0F | None | Not Applicable | G2601610 | G2601610, G26002701 | None | 318 Rated kWh, 80% Usage | 20 ft^2 | Fiberglass | 0% Leakage, Uninsulated | 2 ft | None | data/cambium/LRMER_MidCase_15_2025start,data/cambium/LRMER_LowRECost_15_2025start,data/cambium/LRMER_95DecarbBy2035_15_2025start,data/cambium/LRMER_LowRECost_25_2025start | kg/MWh,kg/MWh,kg/MWh,kg/MWh | /lib/resources/data/cambium/LRMER_MidCase_15_2025start/RFCMc.csv,/lib/resources/data/cambium/LRMER_LowRECost_15_2025start/RFCMc.csv,/lib/resources/data/cambium/LRMER_95DecarbBy2035_15_2025start/RFCMc.csv,/lib/resources/data/cambium/LRMER_LowRECost_25_2025start/RFCMc.csv | lb/MBtu,lb/MBtu,lb/MBtu,lb/MBtu | 195.9,195.9,195.9,195.9 | 147.3,147.3,147.3,147.3 | 177.8,177.8,177.8,177.8 | LRMER_MidCase_15_2025start,LRMER_LowRECost_15_2025start,LRMER_95DecarbBy2035_15_2025start,LRMER_LowRECost_25_2025start | CO2e,CO2e,CO2e,CO2e | 200.0,200.0,200.0,200.0 | 400%+ | RFCMc | Vented Attic | None | None | None | None | None | Single-Family Detached | Single-Family Detached | Single-Family Detached | 1500-1999 | 1500-2499 | Heated Basement | 2 Car | 1 | 1 | <8 | Vinyl, Light | Brick | No | Natural Gas | 60F | No | 0F | None | No Exterior Use | Uninsulated | 50% Usage | AC, SEER 10 | 100% Conditioned | Central AC | Yes | None | No | Fuel Furnace, 80% AFUE | Ducted Heating | Natural Gas Fuel Furnace | None | None | None | No | None | None | None | None | 80000-99999 | 80000-99999 | 60000-99999 | 10 ACH50 | R-49 | Uninsulated | Wall R-5, Exterior | R-5, Exterior | Unfinished, Uninsulated | None | Brick, 12-in, 3-wythe, R-15 | Summer = 0.7, Winter = 0.85 | MISO | 100% CFL | 100% Usage | 100% Usage | CR04 | None | None | None | None | None | None | None | None | None | None | None | Cooling Season, 7 days/wk | Left/Right at 15ft | 1 | South | None | 50% | 85% | G26002701 | In metro area, not/partially in principal city | None | None | No | Hour16 | 103 | EF 17.6, 100% Usage | Composition Shingles | Stochastic | 1 | 1 | 2018 | 31 | 12 | 15 | None | MI | Renter | 1 | Low | Occupied | 2000s | 2000-09 | Natural Gas Standard | Natural Gas | Yes | Ann Arbor Municipal | 42.22 | -83.75 | F18 B18 L18 R18 | Double, Low-E, Non-metal, Air, M-Gain | 67.9925 | 0.13719 |  | 19.6358 | 0.03962 |  | 12.8951 | 0.026019 |  | 100.8164 | 0.20342 |  | 1399.4144 | 2.8237 |  | 48.3567 | 0.097572 |  | 0 | 0 |  | 234.1638 | 0.47248 |  | 0 | 0 | 0 | 0 | 0 | 46.0122 | 0.092841 |  | 24.911 | 620.1384 | 1.2513 |  | 16.412 | 0.033115 |  | 829.0981 | 1.6729 |  | 0 | 0 | 0 | 18.4635 | 0.037255 |  | 434.0383 | 0.87578 |  | 0 | 0 | 0 | 0 | 260.2471 | 0 | 0 | 0 | 9201.8455 | 18.567 |  | 0 | 2323.4674 | 4.6882 |  | 0 | 0 | 543.9399 | 1.0975 |  | 0 | 0 | 0 | 0 | 0 | 16202.141 | 16202.141 | 32.6919 |  | 3872.9342 | 3872.9342 | 0 | 12329.2068 | 0 | 713.4895 | 0 | 2810.8044 | 0 | 1575.3499 | 0 | 2810.8044 | 0 | 1500.9798 | 0 | 2810.8044 | 0 | 1638.7653 | 0 | 2810.8044 | 0 | 3524.2939 | 4386.1543 | 4311.7842 | 4449.5697
158119 | 0 | 242.131 | TRUE | 853 | Non-CBSA East North Central | 6A | 6A | Hour8 | 3 | Cold | None | Standard Efficiency, No usage | East North Central | East North Central | Midwest | Not in a census Place | Electric, 100% Usage | EnergyStar, 100% Usage | Yes | Gas, 100% Usage | 70F | No | 0F | None | Double-Loaded Interior | G2601410 | G2601410, G26000300 | None | None | 20 ft^2 | Fiberglass | 20% Leakage, Uninsulated | 2 ft | None | data/cambium/LRMER_MidCase_15_2025start,data/cambium/LRMER_LowRECost_15_2025start,data/cambium/LRMER_95DecarbBy2035_15_2025start,data/cambium/LRMER_LowRECost_25_2025start | kg/MWh,kg/MWh,kg/MWh,kg/MWh | /lib/resources/data/cambium/LRMER_MidCase_15_2025start/RFCMc.csv,/lib/resources/data/cambium/LRMER_LowRECost_15_2025start/RFCMc.csv,/lib/resources/data/cambium/LRMER_95DecarbBy2035_15_2025start/RFCMc.csv,/lib/resources/data/cambium/LRMER_LowRECost_25_2025start/RFCMc.csv | lb/MBtu,lb/MBtu,lb/MBtu,lb/MBtu | 195.9,195.9,195.9,195.9 | 147.3,147.3,147.3,147.3 | 177.8,177.8,177.8,177.8 | LRMER_MidCase_15_2025start,LRMER_LowRECost_15_2025start,LRMER_95DecarbBy2035_15_2025start,LRMER_LowRECost_25_2025start | CO2e,CO2e,CO2e,CO2e | 200.0,200.0,200.0,200.0 | 150-200% | RFCMc | None | Not Applicable | None | Bottom | 2 | None | 2 Unit | Multifamily with 2-4 Units | Multi-Family with 2 - 4 Units | 750-999 | 0-1499 | Unheated Basement | None | 2 | 2 | <8 | None | Brick | No | Natural Gas | 55F | No | 0F | None | No Exterior Use | Uninsulated | 100% Usage | None | None | None | Yes | None | No | Fuel Furnace, 80% AFUE | Ducted Heating | Natural Gas Fuel Furnace | None | None | None | No | None | None | None | None | 20000-24999 | 20000-39999 | 20000-39999 | 15 ACH50 | None | Ceiling R-13 | Uninsulated | Uninsulated | Finished, R-30 | None | Brick, 12-in, 3-wythe, R-15 | Summer = 0.7, Winter = 0.85 | MISO | 100% CFL | 100% Usage | 100% Usage | CR04 | None | None | None | None | None | None | None | None | None | None | None | Cooling Season, 7 days/wk | 27 | 1 | Southeast | None | 100% | 96% | G26000300 | Not/partially in metro area | None | None | None | Hour18 | 103 | EF 15.9, 100% Usage | Composition Shingles | Stochastic | 1 | 1 | 2018 | 31 | 12 | 15 | None | MI | Renter | 1 | Medium | Vacant | 1990s | 1980-99 | Natural Gas Standard | Natural Gas | Yes | Alpena Phelps Colli | 45.07 | -83.58 | F12 B12 L12 R12 | Triple, Low-E, Non-metal, Air, L-Gain | 0 | 0 |  | 0 | 0 |  | 0 | 0 |  | 0 | 0 |  | 0 | 0 |  | 0 | 0 |  | 0 | 0 |  | 245.5936 | 0.9818 |  | 0 | 0 | 0 | 0 | 0 | 0 | 0 |  | 0 | 0 | 0 |  | 21.9803 | 0.08787 |  | 0 | 0 |  | 0 | 0 | 0 | 0 | 0 |  | 480.0504 | 1.9191 |  | 0 | 0 | 0 | 0 | 0 | 0 | 0 | 0 | 9688.6365 | 38.7318 |  | 0 | 1604.8572 | 6.4157 |  | 0 | 0 | 0 | 0 |  | 0 | 0 | 0 | 0 | 0 | 12040.8249 | 12040.8249 | 48.1351 |  | 747.3312 | 747.3312 | 0 | 11293.4937 | 0 | 134.8376 | 0 | 2574.6715 | 0 | 305.2985 | 0 | 2574.6715 | 0 | 284.1017 | 0 | 2574.6715 | 0 | 318.5842 | 0 | 2574.6715 | 0 | 2709.5091 | 2879.97 | 2858.7732 | 2893.2557
158133 | 0 | 242.131 | TRUE | 1220 | Non-CBSA East North Central | 5A | 5A | Hour3 | 2 | Cold | None | None | East North Central | East North Central | Midwest | Not in a census Place | Electric, 80% Usage | Standard, 80% Usage | Yes | Gas, 80% Usage | 70F | No | 0F | None | Not Applicable | G2600810 | G2600810, G26001004 | None | 290 Rated kWh, 80% Usage | 20 ft^2 | Fiberglass | 20% Leakage, R-6 | 2 ft | None | data/cambium/LRMER_MidCase_15_2025start,data/cambium/LRMER_LowRECost_15_2025start,data/cambium/LRMER_95DecarbBy2035_15_2025start,data/cambium/LRMER_LowRECost_25_2025start | kg/MWh,kg/MWh,kg/MWh,kg/MWh | /lib/resources/data/cambium/LRMER_MidCase_15_2025start/RFCMc.csv,/lib/resources/data/cambium/LRMER_LowRECost_15_2025start/RFCMc.csv,/lib/resources/data/cambium/LRMER_95DecarbBy2035_15_2025start/RFCMc.csv,/lib/resources/data/cambium/LRMER_LowRECost_25_2025start/RFCMc.csv | lb/MBtu,lb/MBtu,lb/MBtu,lb/MBtu | 195.9,195.9,195.9,195.9 | 147.3,147.3,147.3,147.3 | 177.8,177.8,177.8,177.8 | LRMER_MidCase_15_2025start,LRMER_LowRECost_15_2025start,LRMER_95DecarbBy2035_15_2025start,LRMER_LowRECost_25_2025start | CO2e,CO2e,CO2e,CO2e | 200.0,200.0,200.0,200.0 | 400%+ | RFCMc | Vented Attic | None | None | None | None | None | Single-Family Detached | Single-Family Detached | Single-Family Detached | 1000-1499 | 0-1499 | Unheated Basement | None | 1 | 1 | <8 | Vinyl, Light | Brick | No | Natural Gas | 68F | No | 0F | None | No Exterior Use | Uninsulated | 50% Usage | Room AC, EER 12.0 | 100% Conditioned | Room AC | Yes | None | No | Fuel Furnace, 80% AFUE | Ducted Heating | Natural Gas Fuel Furnace | None | None | None | No | None | None | None | None | 120000-139999 | 120000-139999 | 100000-149999 | 10 ACH50 | R-38 | Uninsulated | Uninsulated | Uninsulated | Unfinished, Uninsulated | None | Brick, 12-in, 3-wythe, R-15 | Summer = 0.7, Winter = 0.85 | MISO | 100% CFL | 100% Usage | 100% Usage | CR04 | None | EF 6.7 | None | None | None | None | None | None | None | None | Typical Efficiency | Cooling Season, 7 days/wk | Left/Right at 15ft | 2 | North | None | 50% | 85% | G26001004 | In metro area, not/partially in principal city | None | None | No | Hour16 | 103 | EF 17.6, 100% Usage | Composition Shingles | Stochastic | 1 | 1 | 2018 | 31 | 12 | 15 | None | MI | Owner | 1 | Low | Occupied | 2000s | 2000-09 | Natural Gas Standard | Natural Gas | Yes | Grand Rapids Kent C | 42.88 | -85.52 | F9 B9 L9 R9 | Double, Clear, Non-metal, Air, Exterior Clear Storm | 0 | 0 |  | 610.174 | 1.7055 |  | 22.8595 | 0.063894 |  | 0 | 0 |  | 1329.0773 | 3.7149 |  | 72.9747 | 0.20397 |  | 0 | 0 |  | 405.9034 | 1.1345 |  | 0 | 0 | 0 | 0 | 0 | 40.1507 | 0.11222 |  | 0 | 491.1871 | 1.3729 |  | 16.412 | 0.045873 |  | 895.3321 | 2.5025 |  | 0 | 0 | 0 | 22.2734 | 0.062256 |  | 1790.0781 | 5.0034 |  | 327.0673 | 0 | 0 | 0 | 0 | 0 | 0 | 0 | 15970.3218 | 44.6384 |  | 0 | 3157.8408 | 8.8264 |  | 0 | 0 | 650.9108 | 1.8193 |  | 0 | 0 | 0 | 0 | 0 | 25802.5631 | 25802.5631 | 72.1203 |  | 6023.4897 | 6023.4897 | 0 | 19779.0734 | 0 | 1087.284 | 0 | 4509.2048 | 0 | 2432.9683 | 0 | 4509.2048 | 0 | 2309.6048 | 0 | 4509.2048 | 0 | 2526.0849 | 0 | 4509.2048 | 0 | 5596.4889 | 6942.1732 | 6818.8096 | 7035.2898
158134 | 0 | 242.131 | TRUE | 2176 | Non-CBSA East North Central | 5A | 5A | Hour7 | 4 | Cold | None | None | East North Central | East North Central | Midwest | In another census Place | Electric, 120% Usage | EnergyStar, 120% Usage | Yes | Electric, 120% Usage | 72F | No | 0F | None | Not Applicable | G2601110 | G2601110, G26001400 | None | 290 Rated kWh, 120% Usage | 20 ft^2 | Fiberglass | None | 2 ft | None | data/cambium/LRMER_MidCase_15_2025start,data/cambium/LRMER_LowRECost_15_2025start,data/cambium/LRMER_95DecarbBy2035_15_2025start,data/cambium/LRMER_LowRECost_25_2025start | kg/MWh,kg/MWh,kg/MWh,kg/MWh | /lib/resources/data/cambium/LRMER_MidCase_15_2025start/RFCMc.csv,/lib/resources/data/cambium/LRMER_LowRECost_15_2025start/RFCMc.csv,/lib/resources/data/cambium/LRMER_95DecarbBy2035_15_2025start/RFCMc.csv,/lib/resources/data/cambium/LRMER_LowRECost_25_2025start/RFCMc.csv | lb/MBtu,lb/MBtu,lb/MBtu,lb/MBtu | 195.9,195.9,195.9,195.9 | 147.3,147.3,147.3,147.3 | 177.8,177.8,177.8,177.8 | LRMER_MidCase_15_2025start,LRMER_LowRECost_15_2025start,LRMER_95DecarbBy2035_15_2025start,LRMER_LowRECost_25_2025start | CO2e,CO2e,CO2e,CO2e | 200.0,200.0,200.0,200.0 | 400%+ | RFCMc | Vented Attic | None | None | None | None | None | Single-Family Detached | Single-Family Detached | Single-Family Detached | 2000-2499 | 1500-2499 | Heated Basement | None | 3 | 3 | <8 | Vinyl, Light | Brick | No | Electricity | 78F | No | 0F | None | No Exterior Use | Uninsulated | 200% Usage | None | None | None | No | None | No | Electric Wall Furnace, 100% AFUE | Non-Ducted Heating | Electricity Electric Wall Furnace | None | None | None | No | None | None | None | None | 60000-69999 | 60000-79999 | 60000-99999 | 10 ACH50 | R-49 | Uninsulated | Uninsulated | Uninsulated | Unfinished, Uninsulated | None | Brick, 12-in, 3-wythe, Uninsulated | Summer = 0.7, Winter = 0.85 | MISO | 100% Incandescent | 100% Usage | 100% Usage | CR04 | None | None | None | None | None | None | None | None | None | None | None | Cooling Season, 7 days/wk | Left/Right at 15ft | 1 | North | None | 200% | 85% | G26001400 | In metro area, not/partially in principal city | None | None | No | Hour16 | 103 | EF 17.6, 100% Usage | Metal, Dark | Stochastic | 1 | 1 | 2018 | 31 | 12 | 15 | None | MI | Owner | 1 | High | Occupied | 1960s | 1960-79 | Electric Standard | Electricity | Yes | Mbs Intl | 43.53 | -84.08 | F12 B12 L12 R12 | Single, Clear, Metal | 0 | 0 |  | 330.8772 | 0.51852 |  | 19.3427 | 0.030312 |  | 0 | 0 |  | 0 | 0 |  | 67.6994 | 0.10609 |  | 0 | 0 |  | 0 | 0 |  | 0 | 58683.3788 | 0 | 0 | 2375.048 | 208.6666 | 0.327 |  | 0 | 2355.9983 | 3.6921 |  | 21.9803 | 0.034445 |  | 3564.3304 | 5.5856 |  | 0 | 0 | 0 | 407.3688 | 0.63839 |  | 434.0383 | 0.68018 |  | 0 | 0 | 0 | 0 | 0 | 0 | 0 | 0 | 0 | 0 |  | 0 | 0 | 0 |  | 0 | 0 | 0 | 0 |  | 0 | 0 | 0 | 0 | 0 | 68469.0218 | 68469.0218 | 107.2975 |  | 68469.0218 | 68469.0218 | 0 | 0 | 0 | 12356.0444 | 0 | 0 | 0 | 28148.9459 | 0 | 0 | 0 | 25772.3882 | 0 | 0 | 0 | 29544.5317 | 0 | 0 | 0 | 12356.0444 | 28148.9459 | 25772.3882 | 29544.5317
158175 | 0 | 242.131 | TRUE | 2176 | Non-CBSA East North Central | 5A | 5A | Hour15 | 2 | Cold | None | Standard Efficiency | East North Central | East North Central | Midwest | Not in a census Place | Electric, 80% Usage | Standard, 80% Usage | Yes | Electric, 80% Usage | 75F | Yes | 5F | Day Setup -2h | Not Applicable | G2601570 | G2601570, G26001600 | None | None | 20 ft^2 | Fiberglass | 20% Leakage, Uninsulated | 2 ft | None | data/cambium/LRMER_MidCase_15_2025start,data/cambium/LRMER_LowRECost_15_2025start,data/cambium/LRMER_95DecarbBy2035_15_2025start,data/cambium/LRMER_LowRECost_25_2025start | kg/MWh,kg/MWh,kg/MWh,kg/MWh | /lib/resources/data/cambium/LRMER_MidCase_15_2025start/RFCMc.csv,/lib/resources/data/cambium/LRMER_LowRECost_15_2025start/RFCMc.csv,/lib/resources/data/cambium/LRMER_95DecarbBy2035_15_2025start/RFCMc.csv,/lib/resources/data/cambium/LRMER_LowRECost_25_2025start/RFCMc.csv | lb/MBtu,lb/MBtu,lb/MBtu,lb/MBtu | 195.9,195.9,195.9,195.9 | 147.3,147.3,147.3,147.3 | 177.8,177.8,177.8,177.8 | LRMER_MidCase_15_2025start,LRMER_LowRECost_15_2025start,LRMER_95DecarbBy2035_15_2025start,LRMER_LowRECost_25_2025start | CO2e,CO2e,CO2e,CO2e | 200.0,200.0,200.0,200.0 | 400%+ | RFCMc | Vented Attic | None | None | None | None | None | Single-Family Detached | Single-Family Detached | Single-Family Detached | 2000-2499 | 1500-2499 | Unheated Basement | 2 Car | 1 | 1 | <8 | Wood, Medium/Dark | Wood Frame | No | Propane | 62F | No | 0F | None | No Exterior Use | Uninsulated | 50% Usage | AC, SEER 10 | 100% Conditioned | Central AC | Yes | None | No | Fuel Furnace, 80% AFUE | Ducted Heating | Propane Fuel Furnace | None | None | None | No | None | None | None | None | 50000-59999 | 40000-59999 | 40000-59999 | 7 ACH50 | R-38 | Ceiling R-13 | Uninsulated | Uninsulated | Unfinished, Uninsulated | None | Wood Stud, R-15 | Summer = 0.7, Winter = 0.85 | MISO | 100% Incandescent | 100% Usage | 100% Usage | CR04 | None | EF 15.9 | None | None | None | None | None | None | None | None | None | Cooling Season, 7 days/wk | Left/Right at 15ft | 1 | Southwest | None | 50% | 85% | G26001600 | Not/partially in metro area | None | None | No | Hour11 | 103 | EF 15.9, 100% Usage | Composition Shingles | Stochastic | 1 | 1 | 2018 | 31 | 12 | 15 | None | MI | Renter | 1 | Low | Occupied | 1990s | 1980-99 | Propane Standard | Propane | Yes | Flint Bishop Intl | 42.97 | -83.75 | F6 B6 L6 R6 | Double, Low-E, Non-metal, Air, M-Gain | 67.9925 | 0.10655 |  | 420.557 | 0.65905 |  | 15.8258 | 0.024801 |  | 209.2527 | 0.32792 |  | 1771.3215 | 2.7758 |  | 0 | 0 |  | 0 | 0 |  | 469.7929 | 0.73621 |  | 0 | 0 | 0 | 0 | 0 | 208.6666 | 0.327 |  | 99.9372 | 2355.9983 | 3.6921 |  | 16.412 | 0.025719 |  | 891.2291 | 1.3966 |  | 0 | 0 | 0 | 271.6769 | 0.42574 |  | 960.1008 | 1.5046 |  | 0 | 0 | 0 | 0 | 0 | 0 | 0 | 0 | 0 | 0 |  | 0 | 0 | 0 |  | 0 | 0 | 0 | 0 |  | 0 | 0 | 18491.6122 | 2336.0695 | 0 | 28585.8591 | 28585.8591 | 44.7968 |  | 7758.4704 | 7758.4704 | 0 | 0 | 20827.6817 | 1419.3309 | 0 | 0 | 5731.4226 | 3144.5119 | 0 | 0 | 5731.4226 | 2983.2185 | 0 | 0 | 5731.4226 | 3296.7456 | 0 | 0 | 5731.4226 | 7150.7535 | 8875.9345 | 8714.6411 | 9028.1683
158211 | 0 | 242.131 | TRUE | 1690 | Non-CBSA East North Central | 7A | 7A | Hour12 | 4 | Very Cold | None | Standard Efficiency | East North Central | East North Central | Midwest | Not in a census Place | None | None | None | Electric, 100% Usage | 76F | Yes | 2F | Day and Night Setup +1h | Not Applicable | G2600970 | G2600970, G26000200 | None | None | 20 ft^2 | Fiberglass | 20% Leakage, R-8 | 2 ft | None | data/cambium/LRMER_MidCase_15_2025start,data/cambium/LRMER_LowRECost_15_2025start,data/cambium/LRMER_95DecarbBy2035_15_2025start,data/cambium/LRMER_LowRECost_25_2025start | kg/MWh,kg/MWh,kg/MWh,kg/MWh | /lib/resources/data/cambium/LRMER_MidCase_15_2025start/RFCMc.csv,/lib/resources/data/cambium/LRMER_LowRECost_15_2025start/RFCMc.csv,/lib/resources/data/cambium/LRMER_95DecarbBy2035_15_2025start/RFCMc.csv,/lib/resources/data/cambium/LRMER_LowRECost_25_2025start/RFCMc.csv | lb/MBtu,lb/MBtu,lb/MBtu,lb/MBtu | 195.9,195.9,195.9,195.9 | 147.3,147.3,147.3,147.3 | 177.8,177.8,177.8,177.8 | LRMER_MidCase_15_2025start,LRMER_LowRECost_15_2025start,LRMER_95DecarbBy2035_15_2025start,LRMER_LowRECost_25_2025start | CO2e,CO2e,CO2e,CO2e | 200.0,200.0,200.0,200.0 | 400%+ | RFCMc | Vented Attic | None | None | None | None | None | Mobile Home | Mobile Home | Mobile Home | 1500-1999 | 1500-2499 | Ambient | None | 1 | 1 | <8 | Brick, Medium/Dark | Wood Frame | No | Natural Gas | 68F | No | 0F | None | No Exterior Use | Uninsulated | 100% Usage | AC, SEER 13 | 100% Conditioned | Central AC | Yes | None | No | Fuel Furnace, 80% AFUE | Ducted Heating | Natural Gas Fuel Furnace | None | None | None | No | None | None | None | None | 80000-99999 | 80000-99999 | 60000-99999 | 4 ACH50 | R-49 | Ceiling R-30 | None | None | Unfinished, Uninsulated | None | Wood Stud, R-19 | Summer = 0.7, Winter = 0.85 | MISO | 100% Incandescent | 100% Usage | 100% Usage | CR04 | None | None | EF 12, National Average | None | None | None | None | None | None | None | None | Cooling Season, 7 days/wk | Left/Right at 15ft | 3 | West | None | 100% | 94% | G26000200 | Not/partially in metro area | None | None | No | Hour5 | 103 | EF 17.6, 100% Usage | Metal, Dark | Stochastic | 1 | 1 | 2018 | 31 | 12 | 15 | None | MI | Owner | 1 | Medium | Occupied | 2000s | 2000-09 | Natural Gas Standard | Natural Gas | Yes | Mackinack Island | 45.87 | -84.64 | F30 B30 L30 R30 | Double, Low-E, Non-metal, Air, M-Gain | 27.2556 | 0.054995 |  | 0 | 0 |  | 0 | 0 |  | 262.0055 | 0.52866 |  | 1052.1251 | 2.1229 |  | 0 | 0 |  | 319.7405 | 0.64516 |  | 228.8885 | 0.46184 |  | 0 | 0 | 0 | 0 | 0 | 184.6348 | 0.37255 |  | 0 | 1938.9582 | 3.9123 |  | 21.9803 | 0.044351 |  | 2392.0461 | 4.8266 |  | 0 | 0 | 0 | 471.2583 | 0.95088 |  | 434.0383 | 0.87578 |  | 0 | 0 | 0 | 0 | 0 | 0 | 0 | 0 | 19512.6718 | 39.3717 |  | 0 | 5767.0525 | 11.6365 |  | 0 | 0 | 0 | 0 |  | 0 | 0 | 0 | 0 | 0 | 32612.3625 | 32612.3625 | 65.8036 |  | 7332.9312 | 7332.9312 | 0 | 25279.7244 | 0 | 1321.0606 | 0 | 5763.2444 | 0 | 2957.0104 | 0 | 5763.2444 | 0 | 2799.3648 | 0 | 5763.2444 | 0 | 3097.5451 | 0 | 5763.2444 | 0 | 7084.305 | 8720.2548 | 8562.6092 | 8860.7895
158225 | 0 | 242.131 | TRUE | 1690 | CBSA Detroit-Warren-Dearborn, MI | 5A | 5A | Hour7 | 4 | Cold | None | Standard Efficiency | East North Central | East North Central | Midwest | MI, Rochester Hills | Electric, 100% Usage | EnergyStar, 100% Usage | Yes | Gas, 100% Usage | 76F | Yes | 2F | Night Setback +2h | Not Applicable | G2601250 | G2601250, G26002903 | None | None | 20 ft^2 | Fiberglass | 0% Leakage, Uninsulated | 2 ft | None | data/cambium/LRMER_MidCase_15_2025start,data/cambium/LRMER_LowRECost_15_2025start,data/cambium/LRMER_95DecarbBy2035_15_2025start,data/cambium/LRMER_LowRECost_25_2025start | kg/MWh,kg/MWh,kg/MWh,kg/MWh | /lib/resources/data/cambium/LRMER_MidCase_15_2025start/RFCMc.csv,/lib/resources/data/cambium/LRMER_LowRECost_15_2025start/RFCMc.csv,/lib/resources/data/cambium/LRMER_95DecarbBy2035_15_2025start/RFCMc.csv,/lib/resources/data/cambium/LRMER_LowRECost_25_2025start/RFCMc.csv | lb/MBtu,lb/MBtu,lb/MBtu,lb/MBtu | 195.9,195.9,195.9,195.9 | 147.3,147.3,147.3,147.3 | 177.8,177.8,177.8,177.8 | LRMER_MidCase_15_2025start,LRMER_LowRECost_15_2025start,LRMER_95DecarbBy2035_15_2025start,LRMER_LowRECost_25_2025start | CO2e,CO2e,CO2e,CO2e | 200.0,200.0,200.0,200.0 | 300-400% | RFCMc | Vented Attic | None | None | None | None | None | Single-Family Detached | Single-Family Detached | Single-Family Detached | 1500-1999 | 1500-2499 | Heated Basement | 2 Car | 1 | 1 | <8 | Vinyl, Light | Brick | No | Natural Gas | 68F | Yes | 3F | Day +3h | No Exterior Use | Uninsulated | 100% Usage | AC, SEER 15 | 100% Conditioned | Central AC | Yes | None | No | Fuel Furnace, 76% AFUE | Ducted Heating | Natural Gas Fuel Furnace | None | None | None | No | None | None | None | None | 80000-99999 | 80000-99999 | 60000-99999 | 20 ACH50 | R-30 | Uninsulated | Uninsulated | Uninsulated | Unfinished, Uninsulated | None | Brick, 12-in, 3-wythe, R-7 | Summer = 0.7, Winter = 0.85 | MISO | 100% CFL | 100% Usage | 100% Usage | CR04 | None | None | None | None | None | None | None | None | None | None | Typical Efficiency | Cooling Season, 7 days/wk | Left/Right at 15ft | 4 | West | None | 100% | 85% | G26002903 | In metro area, not/partially in principal city | None | None | No | Hour0 | 103 | EF 15.9, 100% Usage | Composition Shingles | Stochastic | 1 | 1 | 2018 | 31 | 12 | 15 | None | MI | Owner | 1 | Medium | Occupied | 1970s | 1960-79 | Natural Gas Standard | Natural Gas | Yes | Oakland Co Intl | 42.67 | -83.42 | F30 B30 L30 R30 | Single, Clear, Non-metal | 67.9925 | 0.13719 |  | 648.8593 | 1.3092 |  | 37.8062 | 0.076283 |  | 380.9924 | 0.76875 |  | 1584.3422 | 3.1968 |  | 0 | 0 |  | 0 | 0 |  | 764.0363 | 1.5416 |  | 0 | 0 | 0 | 0 | 0 | 46.0122 | 0.092841 |  | 24.911 | 620.1384 | 1.2513 |  | 21.9803 | 0.044351 |  | 2415.4918 | 4.8739 |  | 0 | 0 | 0 | 36.927 | 0.074509 |  | 480.0504 | 0.96862 |  | 464.2246 | 0 | 0 | 0 | 0 | 0 | 0 | 0 | 31457.0764 | 63.4726 |  | 0 | 6575.6356 | 13.268 |  | 0 | 0 | 1080.8461 | 2.1809 |  | 0 | 0 | 0 | 0 | 0 | 46707.9087 | 46707.9087 | 94.245 |  | 7594.3506 | 7594.3506 | 0 | 39113.5581 | 0 | 1382.7791 | 0 | 8917.1143 | 0 | 3085.4369 | 0 | 8917.1143 | 0 | 2923.7884 | 0 | 8917.1143 | 0 | 3198.6173 | 0 | 8917.1143 | 0 | 10299.8934 | 12002.5512 | 11840.9027 | 12115.7316
158265 | 0 | 242.131 | TRUE | 617 | CBSA Detroit-Warren-Dearborn, MI | 5A | 5A | Hour6 | 2 | Cold | None | None | East North Central | East North Central | Midwest | MI, Warren | Gas, 80% Usage | EnergyStar, 80% Usage | Yes | Electric, 80% Usage | 65F | No | 0F | None | Double-Loaded Interior | G2600990 | G2600990, G26003006 | None | None | 20 ft^2 | Fiberglass | None | 2 ft | None | data/cambium/LRMER_MidCase_15_2025start,data/cambium/LRMER_LowRECost_15_2025start,data/cambium/LRMER_95DecarbBy2035_15_2025start,data/cambium/LRMER_LowRECost_25_2025start | kg/MWh,kg/MWh,kg/MWh,kg/MWh | /lib/resources/data/cambium/LRMER_MidCase_15_2025start/RFCMc.csv,/lib/resources/data/cambium/LRMER_LowRECost_15_2025start/RFCMc.csv,/lib/resources/data/cambium/LRMER_95DecarbBy2035_15_2025start/RFCMc.csv,/lib/resources/data/cambium/LRMER_LowRECost_25_2025start/RFCMc.csv | lb/MBtu,lb/MBtu,lb/MBtu,lb/MBtu | 195.9,195.9,195.9,195.9 | 147.3,147.3,147.3,147.3 | 177.8,177.8,177.8,177.8 | LRMER_MidCase_15_2025start,LRMER_LowRECost_15_2025start,LRMER_95DecarbBy2035_15_2025start,LRMER_LowRECost_25_2025start | CO2e,CO2e,CO2e,CO2e | 200.0,200.0,200.0,200.0 | 0-100% | RFCMc | None | Right | None | Bottom | 5 | None | 5 to 9 Unit | Multifamily with 5+ units, 1-3 stories | Multi-Family with 5+ Units | 500-749 | 0-1499 | Unheated Basement | None | 2 | 2 | <8 | Vinyl, Light | Brick | No | Electricity | 70F | Yes | 3F | Day +4h | No Exterior Use | Uninsulated | 50% Usage | None | None | None | No | None | Yes | Electric Baseboard, 100% Efficiency | Non-Ducted Heating | Electricity Baseboard | None | None | None | No | None | None | None | None | 15000-19999 | <20000 | <20000 | 20 ACH50 | None | Uninsulated | Uninsulated | Uninsulated | Finished, R-38 | None | Brick, 12-in, 3-wythe, R-7 | Summer = 0.7, Winter = 0.85 | MISO | 100% Incandescent | 100% Usage | 100% Usage | CR04 | None | None | None | Gas Fireplace | None | None | None | None | None | None | None | Cooling Season, 7 days/wk | 4 | 2 | West | None | 50% | 89% | G26003006 | In metro area, not/partially in principal city | None | None | None | Hour20 | 103 | EF 15.9, 100% Usage | Asphalt Shingles, Medium | Stochastic | 1 | 1 | 2018 | 31 | 12 | 15 | None | MI | Renter | 1 | Low | Occupied | 1970s | 1960-79 | Electric Standard | Electricity | No | Selfridge Angb | 42.6 | -82.83 | F18 B18 L18 R18 | Double, Low-E, Non-metal, Air, M-Gain | 0 | 0 |  | 26.3764 | 0.14578 |  | 17.2912 | 0.095564 |  | 0 | 0 |  | 0 | 0 |  | 0 | 0 |  | 0 | 0 |  | 0 | 0 |  | 0 | 7213.0652 | 0 | 0 | 1279.2552 | 130.7097 | 0.7224 |  | 0 | 1017.8358 | 5.6253 |  | 16.412 | 0.090705 |  | 657.6515 | 3.6347 |  | 0 | 0 | 0 | 311.5345 | 1.7218 |  | 480.0504 | 2.6531 |  | 0 | 0 | 0 | 0 | 351.3922 | 1259.6195 | 0 | 0 | 0 | 0 |  | 0 | 0 | 0 |  | 0 | 0 | 0 | 0 |  | 0 | 0 | 0 | 0 | 0 | 12761.1936 | 12761.1936 | 70.5278 |  | 11150.1819 | 11150.1819 | 0 | 1611.0117 | 0 | 2034.2452 | 0 | 367.301 | 0 | 4587.8773 | 0 | 367.301 | 0 | 4222.896 | 0 | 367.301 | 0 | 4816.799 | 0 | 367.301 | 0 | 2401.5462 | 4955.1782 | 4590.1969 | 5184.0999
158285 | 0 | 242.131 | TRUE | 2176 | CBSA Detroit-Warren-Dearborn, MI | 5A | 5A | Hour19 | 3 | Cold | None | None | East North Central | East North Central | Midwest | In another census Place | Electric, 100% Usage | EnergyStar, 100% Usage | Yes | Electric, 100% Usage | 70F | No | 0F | None | Not Applicable | G2601250 | G2601250, G26002908 | None | 290 Rated kWh, 100% Usage | 20 ft^2 | Fiberglass | None | 2 ft | None | data/cambium/LRMER_MidCase_15_2025start,data/cambium/LRMER_LowRECost_15_2025start,data/cambium/LRMER_95DecarbBy2035_15_2025start,data/cambium/LRMER_LowRECost_25_2025start | kg/MWh,kg/MWh,kg/MWh,kg/MWh | /lib/resources/data/cambium/LRMER_MidCase_15_2025start/RFCMc.csv,/lib/resources/data/cambium/LRMER_LowRECost_15_2025start/RFCMc.csv,/lib/resources/data/cambium/LRMER_95DecarbBy2035_15_2025start/RFCMc.csv,/lib/resources/data/cambium/LRMER_LowRECost_25_2025start/RFCMc.csv | lb/MBtu,lb/MBtu,lb/MBtu,lb/MBtu | 195.9,195.9,195.9,195.9 | 147.3,147.3,147.3,147.3 | 177.8,177.8,177.8,177.8 | LRMER_MidCase_15_2025start,LRMER_LowRECost_15_2025start,LRMER_95DecarbBy2035_15_2025start,LRMER_LowRECost_25_2025start | CO2e,CO2e,CO2e,CO2e | 200.0,200.0,200.0,200.0 | 400%+ | RFCMc | Vented Attic | None | None | None | None | None | Single-Family Detached | Single-Family Detached | Single-Family Detached | 2000-2499 | 1500-2499 | Heated Basement | None | 1 | 1 | <8 | None | Brick | No | Electricity | 60F | Yes | 12F | Night +2h | No Exterior Use | Uninsulated | 100% Usage | None | None | None | No | None | Yes | Electric Baseboard, 100% Efficiency | Non-Ducted Heating | Electricity Baseboard | None | None | None | No | None | None | None | None | 100000-119999 | 100000-119999 | 100000-149999 | 15 ACH50 | R-19 | Uninsulated | Uninsulated | Uninsulated | Unfinished, Uninsulated | None | Brick, 12-in, 3-wythe, Uninsulated | Summer = 0.7, Winter = 0.85 | MISO | 100% Incandescent | 100% Usage | 100% Usage | CR04 | None | None | None | None | None | None | None | None | None | None | None | Cooling Season, 7 days/wk | Left/Right at 15ft | 4 | Southwest | None | 100% | 85% | G26002908 | In metro area, not/partially in principal city | None | None | No | Hour10 | 103 | EF 17.6, 100% Usage | Composition Shingles | Stochastic | 1 | 1 | 2018 | 31 | 12 | 15 | None | MI | Owner | 1 | Medium | Occupied | 1950s | 1940-59 | Electric Premium | Electricity | Yes | Oakland Co Intl | 42.67 | -83.42 | F12 B12 L12 R12 | Double, Clear, Metal, Air | 0 | 0 |  | 648.8593 | 1.0168 |  | 37.8062 | 0.059246 |  | 0 | 0 |  | 0 | 0 |  | 160.6029 | 0.25168 |  | 0 | 0 |  | 0 | 0 |  | 0 | 12792.2591 | 0 | 0 | 4379.361 | 208.6666 | 0.327 |  | 0 | 2355.9983 | 3.6921 |  | 21.9803 | 0.034445 |  | 2539.4608 | 3.9796 |  | 0 | 0 | 0 | 537.1993 | 0.84184 |  | 434.0383 | 0.68018 |  | 0 | 0 | 0 | 0 | 0 | 0 | 0 | 0 | 0 | 0 |  | 0 | 0 | 0 |  | 0 | 0 | 0 | 0 |  | 0 | 0 | 0 | 0 | 0 | 24116.2322 | 24116.2322 | 37.7924 |  | 24116.2322 | 24116.2322 | 0 | 0 | 0 | 4199.8943 | 0 | 0 | 0 | 9524.6505 | 0 | 0 | 0 | 8938.6999 | 0 | 0 | 0 | 9984.7696 | 0 | 0 | 0 | 4199.8943 | 9524.6505 | 8938.6999 | 9984.7696
158293 | 0 | 242.131 | TRUE | 1220 | CBSA Detroit-Warren-Dearborn, MI | 5A | 5A | Hour5 | 2 | Cold | None | Standard Efficiency | East North Central | East North Central | Midwest | In another census Place | Gas, 120% Usage | EnergyStar, 120% Usage | Yes | Gas, 120% Usage | 75F | Yes | 5F | Night Setback +5h | Not Applicable | G2600990 | G2600990, G26003004 | None | None | 20 ft^2 | Fiberglass | None | 2 ft | None | data/cambium/LRMER_MidCase_15_2025start,data/cambium/LRMER_LowRECost_15_2025start,data/cambium/LRMER_95DecarbBy2035_15_2025start,data/cambium/LRMER_LowRECost_25_2025start | kg/MWh,kg/MWh,kg/MWh,kg/MWh | /lib/resources/data/cambium/LRMER_MidCase_15_2025start/RFCMc.csv,/lib/resources/data/cambium/LRMER_LowRECost_15_2025start/RFCMc.csv,/lib/resources/data/cambium/LRMER_95DecarbBy2035_15_2025start/RFCMc.csv,/lib/resources/data/cambium/LRMER_LowRECost_25_2025start/RFCMc.csv | lb/MBtu,lb/MBtu,lb/MBtu,lb/MBtu | 195.9,195.9,195.9,195.9 | 147.3,147.3,147.3,147.3 | 177.8,177.8,177.8,177.8 | LRMER_MidCase_15_2025start,LRMER_LowRECost_15_2025start,LRMER_95DecarbBy2035_15_2025start,LRMER_LowRECost_25_2025start | CO2e,CO2e,CO2e,CO2e | 200.0,200.0,200.0,200.0 | 400%+ | RFCMc | Vented Attic | None | None | None | None | None | Single-Family Detached | Single-Family Detached | Single-Family Detached | 1000-1499 | 0-1499 | Unheated Basement | None | 1 | 1 | <8 | Vinyl, Light | Brick | No | Natural Gas | 65F | No | 0F | None | No Exterior Use | Uninsulated | 200% Usage | Room AC, EER 9.8 | 40% Conditioned | Room AC | No | None | No | Fuel Wall/Floor Furnace, 68% AFUE | Non-Ducted Heating | Natural Gas Fuel Wall/Floor Furnace | None | None | None | No | None | None | None | None | 80000-99999 | 80000-99999 | 60000-99999 | 25 ACH50 | R-19 | Ceiling R-19 | Uninsulated | Uninsulated | Unfinished, Uninsulated | None | Brick, 12-in, 3-wythe, R-11 | Summer = 0.7, Winter = 0.85 | MISO | 100% CFL | 100% Usage | 100% Usage | CR04 | None | None | None | None | None | None | None | None | None | None | None | Cooling Season, 7 days/wk | Left/Right at 15ft | 2 | West | None | 200% | 85% | G26003004 | In metro area, not/partially in principal city | None | None | No | Hour11 | 103 | EF 15.9, 100% Usage | Asphalt Shingles, Medium | Stochastic | 1 | 1 | 2018 | 31 | 12 | 15 | None | MI | Owner | 1 | High | Occupied | 1980s | 1980-99 | Natural Gas Standard | Natural Gas | Yes | Selfridge Angb | 42.6 | -82.83 | F12 B12 L12 R12 | Double, Clear, Non-metal, Air | 67.9925 | 0.19004 |  | 42.7884 | 0.1196 |  | 28.1348 | 0.078639 |  | 0 | 0 |  | 670.8397 | 1.8751 |  | 0 | 0 |  | 0 | 0 |  | 0 | 0 |  | 0 | 0 | 0 | 0 | 0 | 40.1507 | 0.11222 |  | 0 | 491.1871 | 1.3729 |  | 16.412 | 0.045873 |  | 3581.6215 | 10.0109 |  | 0 | 0 | 0 | 33.4101 | 0.093384 |  | 480.0504 | 1.3418 |  | 0 | 0 | 0 | 0 | 570.3163 | 0 | 0 | 0 | 19301.0745 | 53.9481 |  | 0 | 7001.1748 | 19.5689 |  | 0 | 0 | 976.2197 | 2.7286 |  | 0 | 0 | 0 | 0 | 0 | 33301.3726 | 33301.3726 | 93.0801 |  | 5452.8803 | 5452.8803 | 0 | 27848.4923 | 0 | 982.8916 | 0 | 6348.8816 | 0 | 2213.3607 | 0 | 6348.8816 | 0 | 2089.6583 | 0 | 6348.8816 | 0 | 2294.6744 | 0 | 6348.8816 | 0 | 7331.7732 | 8562.2423 | 8438.5399 | 8643.556
158299 | 0 | 242.131 | TRUE | 2176 | CBSA Detroit-Warren-Dearborn, MI | 5A | 5A | Hour3 | 4 | Cold | None | Standard Efficiency | East North Central | East North Central | Midwest | Not in a census Place | Gas, 100% Usage | Standard, 100% Usage | Yes | Electric, 100% Usage | 75F | Yes | 2F | Night Setback -5h | Not Applicable | G2601630 | G2601630, G26003201 | None | None | 20 ft^2 | Fiberglass | 0% Leakage, Uninsulated | 2 ft | None | data/cambium/LRMER_MidCase_15_2025start,data/cambium/LRMER_LowRECost_15_2025start,data/cambium/LRMER_95DecarbBy2035_15_2025start,data/cambium/LRMER_LowRECost_25_2025start | kg/MWh,kg/MWh,kg/MWh,kg/MWh | /lib/resources/data/cambium/LRMER_MidCase_15_2025start/RFCMc.csv,/lib/resources/data/cambium/LRMER_LowRECost_15_2025start/RFCMc.csv,/lib/resources/data/cambium/LRMER_95DecarbBy2035_15_2025start/RFCMc.csv,/lib/resources/data/cambium/LRMER_LowRECost_25_2025start/RFCMc.csv | lb/MBtu,lb/MBtu,lb/MBtu,lb/MBtu | 195.9,195.9,195.9,195.9 | 147.3,147.3,147.3,147.3 | 177.8,177.8,177.8,177.8 | LRMER_MidCase_15_2025start,LRMER_LowRECost_15_2025start,LRMER_95DecarbBy2035_15_2025start,LRMER_LowRECost_25_2025start | CO2e,CO2e,CO2e,CO2e | 200.0,200.0,200.0,200.0 | 100-150% | RFCMc | Vented Attic | None | None | None | None | None | Single-Family Detached | Single-Family Detached | Single-Family Detached | 2000-2499 | 1500-2499 | Heated Basement | 2 Car | 2 | 2 | <8 | Vinyl, Light | Brick | No | Natural Gas | 72F | No | 0F | None | No Exterior Use | Uninsulated | 100% Usage | AC, SEER 13 | 100% Conditioned | Central AC | Yes | None | No | Fuel Furnace, 80% AFUE | Ducted Heating | Natural Gas Fuel Furnace | None | None | None | No | None | None | None | None | 25000-29999 | 20000-39999 | 20000-39999 | 25 ACH50 | R-13 | Uninsulated | Uninsulated | Uninsulated | Unfinished, Uninsulated | None | Brick, 12-in, 3-wythe, R-7 | Summer = 0.7, Winter = 0.85 | MISO | 100% CFL | 100% Usage | 100% Usage | CR04 | None | EF 6.7 | None | None | None | None | None | None | None | None | None | Cooling Season, 7 days/wk | Left/Right at 15ft | 4 | Northeast | None | 100% | 85% | G26003201 | In metro area, not/partially in principal city | None | None | No | Hour10 | 103 | EF 19.9, 100% Usage | Composition Shingles | Stochastic | 1 | 1 | 2018 | 31 | 12 | 15 | None | MI | Owner | 1 | Medium | Occupied | 1970s | 1960-79 | Natural Gas Standard | Natural Gas | Yes | Detroit Metropolita | 42.22 | -83.35 | F6 B6 L6 R6 | Double, Clear, Metal, Air | 67.9925 | 0.10655 |  | 110.4878 | 0.17314 |  | 46.3052 | 0.072565 |  | 218.9241 | 0.34307 |  | 2326.9843 | 3.6466 |  | 0 | 0 |  | 0 | 0 |  | 1476.7851 | 2.3143 |  | 0 | 0 | 0 | 0 | 0 | 52.1667 | 0.08175 |  | 24.911 | 753.7788 | 1.1812 |  | 21.9803 | 0.034445 |  | 2539.4608 | 3.9796 |  | 0 | 0 | 0 | 537.1993 | 0.84184 |  | 1756.0819 | 2.7519 |  | 0 | 0 | 0 | 0 | 1468.8722 | 0 | 0 | 0 | 58309.127 | 91.376 |  | 0 | 6630.733 | 10.391 |  | 0 | 0 | 0 | 0 |  | 0 | 0 | 0 | 0 | 0 | 76341.79 | 76341.79 | 119.6349 |  | 9933.0578 | 9933.0578 | 0 | 66408.7322 | 0 | 1808.0546 | 0 | 15139.8288 | 0 | 4029.8707 | 0 | 15139.8288 | 0 | 3818.429 | 0 | 15139.8288 | 0 | 4196.9038 | 0 | 15139.8288 | 0 | 16947.8833 | 19169.6994 | 18958.2578 | 19336.7325
158309 | 0 | 242.131 | TRUE | 1220 | CBSA Detroit-Warren-Dearborn, MI | 5A | 5A | Hour17 | 3 | Cold | None | Standard Efficiency | East North Central | East North Central | Midwest | In another census Place | Electric, 100% Usage | EnergyStar, 100% Usage | Yes | Gas, 100% Usage | 75F | No | 0F | None | Not Applicable | G2601250 | G2601250, G26002908 | None | None | 20 ft^2 | Fiberglass | None | 2 ft | None | data/cambium/LRMER_MidCase_15_2025start,data/cambium/LRMER_LowRECost_15_2025start,data/cambium/LRMER_95DecarbBy2035_15_2025start,data/cambium/LRMER_LowRECost_25_2025start | kg/MWh,kg/MWh,kg/MWh,kg/MWh | /lib/resources/data/cambium/LRMER_MidCase_15_2025start/RFCMc.csv,/lib/resources/data/cambium/LRMER_LowRECost_15_2025start/RFCMc.csv,/lib/resources/data/cambium/LRMER_95DecarbBy2035_15_2025start/RFCMc.csv,/lib/resources/data/cambium/LRMER_LowRECost_25_2025start/RFCMc.csv | lb/MBtu,lb/MBtu,lb/MBtu,lb/MBtu | 195.9,195.9,195.9,195.9 | 147.3,147.3,147.3,147.3 | 177.8,177.8,177.8,177.8 | LRMER_MidCase_15_2025start,LRMER_LowRECost_15_2025start,LRMER_95DecarbBy2035_15_2025start,LRMER_LowRECost_25_2025start | CO2e,CO2e,CO2e,CO2e | 200.0,200.0,200.0,200.0 | 200-300% | RFCMc | Vented Attic | None | None | None | None | None | Single-Family Detached | Single-Family Detached | Single-Family Detached | 1000-1499 | 0-1499 | Unheated Basement | None | 1 | 1 | <8 | None | Brick | No | Natural Gas | 65F | Yes | 3F | Day and Night +1h | No Exterior Use | Uninsulated | 100% Usage | Room AC, EER 12.0 | 40% Conditioned | Room AC | No | None | No | Fuel Boiler, 80% AFUE | Non-Ducted Heating | Natural Gas Fuel Boiler | None | None | None | No | None | None | None | None | 60000-69999 | 60000-79999 | 60000-99999 | 20 ACH50 | R-38 | Uninsulated | Uninsulated | Uninsulated | Unfinished, Uninsulated | None | Brick, 12-in, 3-wythe, Uninsulated | Summer = 0.7, Winter = 0.85 | MISO | 100% LED | 100% Usage | 100% Usage | CR04 | None | EF 17.6 | None | None | None | None | None | None | None | None | None | Cooling Season, 7 days/wk | Left/Right at 15ft | 4 | East | None | 100% | 85% | G26002908 | In metro area, not/partially in principal city | None | None | No | Hour12 | 103 | EF 17.6, 100% Usage | Composition Shingles | Stochastic | 1 | 1 | 2018 | 31 | 12 | 15 | None | MI | Renter | 1 | Medium | Occupied | 1940s | 1940-59 | Natural Gas Standard | Natural Gas | Yes | Oakland Co Intl | 42.67 | -83.42 | F9 B9 L9 R9 | Double, Clear, Metal, Air | 67.9925 | 0.19004 |  | 648.8593 | 1.8136 |  | 37.8062 | 0.10567 |  | 0 | 0 |  | 609.0017 | 1.7022 |  | 0 | 0 |  | 0 | 0 |  | 94.0758 | 0.26295 |  | 0 | 0 | 0 | 0 | 0 | 26.9625 | 0.075363 |  | 0 | 375.131 | 1.0485 |  | 21.9803 | 0.061437 |  | 2295.6257 | 6.4165 |  | 0 | 0 | 0 | 36.927 | 0.10321 |  | 868.0765 | 2.4263 |  | 0 | 0 | 0 | 0 | 0 | 0 | 0 | 0 | 20033.4591 | 55.9952 |  | 0 | 6714.5513 | 18.7677 |  | 0 | 0 | 1080.8461 | 3.0211 |  | 0 | 0 | 0 | 0 | 0 | 32911.295 | 32911.295 | 91.9898 |  | 5082.4385 | 5082.4385 | 0 | 27828.8565 | 0 | 912.1176 | 0 | 6344.4092 | 0 | 2054.3774 | 0 | 6344.4092 | 0 | 1943.8356 | 0 | 6344.4092 | 0 | 2126.93 | 0 | 6344.4092 | 0 | 7256.5267 | 8398.7866 | 8288.2448 | 8471.3392
158312 | 0 | 242.131 | TRUE | 3301 | Non-CBSA East North Central | 5A | 5A | Hour5 | 4 | Cold | None | None | East North Central | East North Central | Midwest | In another census Place | Propane, 120% Usage | EnergyStar, 120% Usage | Yes | Electric, 120% Usage | 70F | No | 0F | None | Not Applicable | G2601590 | G2601590, G26002300 | None | None | 20 ft^2 | Fiberglass | 30% Leakage, Uninsulated | 2 ft | None | data/cambium/LRMER_MidCase_15_2025start,data/cambium/LRMER_LowRECost_15_2025start,data/cambium/LRMER_95DecarbBy2035_15_2025start,data/cambium/LRMER_LowRECost_25_2025start | kg/MWh,kg/MWh,kg/MWh,kg/MWh | /lib/resources/data/cambium/LRMER_MidCase_15_2025start/RFCMc.csv,/lib/resources/data/cambium/LRMER_LowRECost_15_2025start/RFCMc.csv,/lib/resources/data/cambium/LRMER_95DecarbBy2035_15_2025start/RFCMc.csv,/lib/resources/data/cambium/LRMER_LowRECost_25_2025start/RFCMc.csv | lb/MBtu,lb/MBtu,lb/MBtu,lb/MBtu | 195.9,195.9,195.9,195.9 | 147.3,147.3,147.3,147.3 | 177.8,177.8,177.8,177.8 | LRMER_MidCase_15_2025start,LRMER_LowRECost_15_2025start,LRMER_95DecarbBy2035_15_2025start,LRMER_LowRECost_25_2025start | CO2e,CO2e,CO2e,CO2e | 200.0,200.0,200.0,200.0 | 400%+ | RFCMc | Vented Attic | None | None | None | None | None | Single-Family Detached | Single-Family Detached | Single-Family Detached | 3000-3999 | 2500-3999 | Unheated Basement | 2 Car | 2 | 2 | <8 | None | Brick | No | Propane | 68F | Yes | 3F | Night -2h | No Exterior Use | Uninsulated | 200% Usage | Room AC, EER 9.8 | 60% Conditioned | Room AC | Yes | None | No | Fuel Furnace, 92.5% AFUE | Ducted Heating | Propane Fuel Furnace | None | None | None | No | None | None | None | None | 80000-99999 | 80000-99999 | 60000-99999 | 20 ACH50 | R-30 | Uninsulated | Uninsulated | Uninsulated | Unfinished, Uninsulated | None | Brick, 12-in, 3-wythe, R-11 | Summer = 0.7, Winter = 0.85 | PJM | 100% LED | 100% Usage | 100% Usage | CR04 | None | None | EF 12, National Average | Gas Fireplace | None | None | None | None | None | None | None | Cooling Season, 7 days/wk | Left/Right at 15ft | 2 | East | None | 200% | 85% | G26002300 | In metro area, not/partially in principal city | None | None | No | Hour9 | 104 | EF 19.9, 100% Usage | Composition Shingles | Stochastic | 1 | 1 | 2018 | 31 | 12 | 15 | None | MI | Owner | 1 | High | Occupied | 1980s | 1980-99 | Electric Standard | Electricity | Yes | Southwest Michigan | 42.13 | -86.42 | F9 B9 L9 R9 | Single, Clear, Non-metal | 0 | 0 |  | 42.7884 | 0.044201 |  | 28.1348 | 0.029064 |  | 0 | 0 |  | 2615.0732 | 2.7014 |  | 0 | 0 |  | 319.7405 | 0.3303 |  | 1132.1335 | 1.1695 |  | 0 | 0 | 0 | 0 | 4398.9968 | 44.2537 | 0.045715 |  | 16.7051 | 811.5138 | 0.83831 |  | 21.9803 | 0.022706 |  | 4642.8319 | 4.7961 |  | 0 | 0 | 0 | 487.3772 | 0.50347 |  | 400.042 | 0.41325 |  | 0 | 0 | 0 | 0 | 0 | 1944.8196 | 0 | 0 | 0 | 0 |  | 0 | 0 | 0 |  | 0 | 0 | 0 | 0 |  | 570.3163 | 0 | 51585.1975 | 0 | 0 | 69061.9046 | 69061.9046 | 71.3423 |  | 14961.5712 | 14961.5712 | 0 | 1944.8196 | 52155.5138 | 2693.2147 | 0 | 443.3766 | 14352.411 | 6048.0179 | 0 | 443.3766 | 14352.411 | 5718.0816 | 0 | 443.3766 | 14352.411 | 6296.5157 | 0 | 443.3766 | 14352.411 | 17489.0023 | 20843.8054 | 20513.8692 | 21092.3033
158319 | 0 | 242.131 | TRUE | 2631 | CBSA Detroit-Warren-Dearborn, MI | 5A | 5A | Hour20 | 5 | Cold | None | Standard Efficiency | East North Central | East North Central | Midwest | In another census Place | Electric, 100% Usage | EnergyStar, 100% Usage | Yes | Gas, 100% Usage | 72F | No | 0F | None | Not Applicable | G2600930 | G2600930, G26002800 | None | 318 Rated kWh, 100% Usage | 20 ft^2 | Fiberglass | 20% Leakage, R-6 | 2 ft | None | data/cambium/LRMER_MidCase_15_2025start,data/cambium/LRMER_LowRECost_15_2025start,data/cambium/LRMER_95DecarbBy2035_15_2025start,data/cambium/LRMER_LowRECost_25_2025start | kg/MWh,kg/MWh,kg/MWh,kg/MWh | /lib/resources/data/cambium/LRMER_MidCase_15_2025start/RFCMc.csv,/lib/resources/data/cambium/LRMER_LowRECost_15_2025start/RFCMc.csv,/lib/resources/data/cambium/LRMER_95DecarbBy2035_15_2025start/RFCMc.csv,/lib/resources/data/cambium/LRMER_LowRECost_25_2025start/RFCMc.csv | lb/MBtu,lb/MBtu,lb/MBtu,lb/MBtu | 195.9,195.9,195.9,195.9 | 147.3,147.3,147.3,147.3 | 177.8,177.8,177.8,177.8 | LRMER_MidCase_15_2025start,LRMER_LowRECost_15_2025start,LRMER_95DecarbBy2035_15_2025start,LRMER_LowRECost_25_2025start | CO2e,CO2e,CO2e,CO2e | 200.0,200.0,200.0,200.0 | 200-300% | RFCMc | Vented Attic | None | Right | None | None | 5 | Single-Family Attached | Single-Family Attached | Single-Family Attached | 2500-2999 | 2500-3999 | Unvented Crawlspace | None | 2 | 2 | <8 | Vinyl, Light | Brick | No | Natural Gas | 68F | Yes | 3F | Day | No Exterior Use | Uninsulated | 100% Usage | AC, SEER 15 | 100% Conditioned | Central AC | Yes | None | No | Fuel Furnace, 80% AFUE | Ducted Heating | Natural Gas Fuel Furnace | None | None | None | No | None | None | None | None | 80000-99999 | 80000-99999 | 60000-99999 | 8 ACH50 | R-38 | Uninsulated | Wall R-5, Exterior | R-5, Exterior | Unfinished, Uninsulated | None | Brick, 12-in, 3-wythe, R-11 | Summer = 0.7, Winter = 0.85 | MISO | 100% CFL | 100% Usage | 100% Usage | CR04 | None | None | None | None | None | None | None | None | None | None | None | Cooling Season, 7 days/wk | 27 | 5 | North | None | 100% | 104% | G26002800 | In metro area, not/partially in principal city | None | None | No | Hour7 | 103 | EF 19.9, 100% Usage | Composition Shingles | Stochastic | 1 | 1 | 2018 | 31 | 12 | 15 | None | MI | Renter | 1 | Medium | Occupied | 2000s | 2000-09 | Natural Gas Standard | Natural Gas | Yes | Livingston Co | 42.63 | -83.98 | F18 B18 L18 R18 | Double, Low-E, Non-metal, Air, M-Gain | 67.9925 | 0.088124 |  | 610.7601 | 0.7916 |  | 35.7547 | 0.046341 |  | 530.7517 | 0.6879 |  | 1689.8478 | 2.1902 |  | 160.3099 | 0.20778 |  | 0 | 0 |  | 513.7536 | 0.66587 |  | 0 | 0 | 0 | 0 | 0 | 58.0281 | 0.075209 |  | 0 | 878.6271 | 1.1388 |  | 27.2556 | 0.035326 |  | 2599.5404 | 3.3692 |  | 0 | 0 | 0 | 35.4616 | 0.045961 |  | 400.042 | 0.51849 |  | 0 | 0 | 0 | 0 | 0 | 0 | 0 | 0 | 25814.8721 | 33.4583 |  | 0 | 6543.9839 | 8.4816 |  | 0 | 0 | 1039.8162 | 1.3477 |  | 0 | 0 | 0 | 0 | 0 | 41006.5041 | 41006.5041 | 53.1479 |  | 7607.8319 | 7607.8319 | 0 | 33398.6722 | 0 | 1381.2133 | 0 | 7614.1902 | 0 | 3072.7304 | 0 | 7614.1902 | 0 | 2921.7395 | 0 | 7614.1902 | 0 | 3200.9274 | 0 | 7614.1902 | 0 | 8995.4035 | 10686.9206 | 10535.9297 | 10815.1176
158330 | 0 | 242.131 | TRUE | 1690 | Non-CBSA East North Central | 6A | 6A | Hour23 | 3 | Cold | None | None | East North Central | East North Central | Midwest | Not in a census Place | Electric, 100% Usage | Standard, 100% Usage | Yes | Electric, 100% Usage | 72F | No | 0F | None | Not Applicable | G2601330 | G2601330, G26001100 | None | 290 Rated kWh, 100% Usage | 20 ft^2 | Fiberglass | 10% Leakage, R-4 | 2 ft | None | data/cambium/LRMER_MidCase_15_2025start,data/cambium/LRMER_LowRECost_15_2025start,data/cambium/LRMER_95DecarbBy2035_15_2025start,data/cambium/LRMER_LowRECost_25_2025start | kg/MWh,kg/MWh,kg/MWh,kg/MWh | /lib/resources/data/cambium/LRMER_MidCase_15_2025start/RFCMc.csv,/lib/resources/data/cambium/LRMER_LowRECost_15_2025start/RFCMc.csv,/lib/resources/data/cambium/LRMER_95DecarbBy2035_15_2025start/RFCMc.csv,/lib/resources/data/cambium/LRMER_LowRECost_25_2025start/RFCMc.csv | lb/MBtu,lb/MBtu,lb/MBtu,lb/MBtu | 195.9,195.9,195.9,195.9 | 147.3,147.3,147.3,147.3 | 177.8,177.8,177.8,177.8 | LRMER_MidCase_15_2025start,LRMER_LowRECost_15_2025start,LRMER_95DecarbBy2035_15_2025start,LRMER_LowRECost_25_2025start | CO2e,CO2e,CO2e,CO2e | 200.0,200.0,200.0,200.0 | 400%+ | RFCMc | Vented Attic | None | None | None | None | None | Mobile Home | Mobile Home | Mobile Home | 1500-1999 | 1500-2499 | Ambient | None | 1 | 1 | <8 | Wood, Medium/Dark | Wood Frame | No | Other Fuel | 68F | Yes | 12F | Night +5h | No Exterior Use | Uninsulated | 100% Usage | Room AC, EER 9.8 | 20% Conditioned | Room AC | Yes | None | No | Other | Ducted Heating | None | None | None | None | No | None | None | None | None | 60000-69999 | 60000-79999 | 60000-99999 | 20 ACH50 | R-38 | Ceiling R-19 | None | None | Unfinished, Uninsulated | None | Wood Stud, R-11 | Summer = 0.7, Winter = 0.85 | MISO | 100% Incandescent | 100% Usage | 100% Usage | CR04 | None | None | EF 12, National Average | None | None | None | None | None | None | None | None | Cooling Season, 7 days/wk | Left/Right at 15ft | 2 | Southwest | None | 100% | 94% | G26001100 | Not/partially in metro area | None | None | No | Hour17 | 103 | EF 15.9, 100% Usage | Metal, Dark | Stochastic | 1 | 1 | 2018 | 31 | 12 | 15 | None | MI | Owner | 1 | Medium | Occupied | 1990s | 1980-99 | Natural Gas Standard | Natural Gas | Yes | Roben Hood | 43.72 | -85.5 | F9 B9 L9 R9 | Double, Low-E, Non-metal, Air, M-Gain | 0 | 0 |  | 762.864 | 1.5393 |  | 28.4279 | 0.05736 |  | 0 | 0 |  | 294.2434 | 0.59371 |  | 91.1451 | 0.18391 |  | 319.7405 | 0.64516 |  | 0 | 0 |  | 0 | 0 | 0 | 0 | 0 | 184.6348 | 0.37255 |  | 0 | 1938.9582 | 3.9123 |  | 21.9803 | 0.044351 |  | 2113.0424 | 4.2636 |  | 0 | 0 | 0 | 405.6104 | 0.81842 |  | 480.0504 | 0.96862 |  | 0 | 0 | 0 | 0 | 0 | 0 | 0 | 0 | 0 | 0 |  | 0 | 5140.4666 | 10.3722 |  | 0 | 0 | 0 | 0 |  | 0 | 0 | 0 | 0 | 0 | 11780.5778 | 11780.5778 | 23.7703 |  | 6640.1112 | 6640.1112 | 0 | 5140.4666 | 0 | 1183.8012 | 0 | 1171.8922 | 0 | 2679.9403 | 0 | 1171.8922 | 0 | 2522.2199 | 0 | 1171.8922 | 0 | 2790.2476 | 0 | 1171.8922 | 0 | 2355.6934 | 3851.8325 | 3694.1121 | 3962.1398
158358 | 0 | 242.131 | TRUE | 1220 | Non-CBSA East North Central | 7A | 7A | Hour0 | 5 | Very Cold | None | None | East North Central | East North Central | Midwest | Not in a census Place | Electric, 120% Usage | EnergyStar, 120% Usage | Yes | Electric, 120% Usage | 68F | No | 0F | None | Not Applicable | G2600970 | G2600970, G26000200 | None | 290 Rated kWh, 120% Usage | 20 ft^2 | Fiberglass | None | 2 ft | None | data/cambium/LRMER_MidCase_15_2025start,data/cambium/LRMER_LowRECost_15_2025start,data/cambium/LRMER_95DecarbBy2035_15_2025start,data/cambium/LRMER_LowRECost_25_2025start | kg/MWh,kg/MWh,kg/MWh,kg/MWh | /lib/resources/data/cambium/LRMER_MidCase_15_2025start/RFCMc.csv,/lib/resources/data/cambium/LRMER_LowRECost_15_2025start/RFCMc.csv,/lib/resources/data/cambium/LRMER_95DecarbBy2035_15_2025start/RFCMc.csv,/lib/resources/data/cambium/LRMER_LowRECost_25_2025start/RFCMc.csv | lb/MBtu,lb/MBtu,lb/MBtu,lb/MBtu | 195.9,195.9,195.9,195.9 | 147.3,147.3,147.3,147.3 | 177.8,177.8,177.8,177.8 | LRMER_MidCase_15_2025start,LRMER_LowRECost_15_2025start,LRMER_95DecarbBy2035_15_2025start,LRMER_LowRECost_25_2025start | CO2e,CO2e,CO2e,CO2e | 200.0,200.0,200.0,200.0 | 400%+ | RFCMc | Vented Attic | None | None | None | None | None | Single-Family Detached | Single-Family Detached | Single-Family Detached | 1000-1499 | 0-1499 | Heated Basement | None | 1 | 1 | <8 | Vinyl, Light | Brick | No | Propane | 68F | No | 0F | None | No Exterior Use | Uninsulated | 200% Usage | None | None | None | No | None | No | Fuel Wall/Floor Furnace, 60% AFUE | Non-Ducted Heating | Propane Fuel Wall/Floor Furnace | None | None | None | No | None | None | None | None | 200000+ | 140000+ | 150000+ | 15 ACH50 | R-13 | Uninsulated | Uninsulated | Uninsulated | Unfinished, Uninsulated | None | Brick, 12-in, 3-wythe, Uninsulated | Summer = 0.7, Winter = 0.85 | MISO | 100% Incandescent | 100% Usage | 100% Usage | CR04 | None | None | EF 12, National Average | None | None | None | None | None | None | None | Typical Efficiency | Cooling Season, 7 days/wk | Left/Right at 15ft | 6 | Northwest | None | 200% | 85% | G26000200 | Not/partially in metro area | None | None | No | Hour6 | 103 | EF 10.5, 100% Usage | Composition Shingles | Stochastic | 1 | 1 | 2018 | 31 | 12 | 15 | None | MI | Owner | 1 | High | Occupied | 1960s | 1960-79 | Electric Standard | Electricity | Yes | Mackinack Island | 45.87 | -84.64 | F15 B15 L15 R15 | Double, Clear, Non-metal, Air | 0 | 0 |  | 1077.0362 | 3.0104 |  | 63.0103 | 0.17612 |  | 0 | 0 |  | 0 | 0 |  | 275.7799 | 0.77083 |  | 319.7405 | 0.8937 |  | 0 | 0 |  | 0 | 0 | 0 | 0 | 13382.5043 | 160.896 | 0.44972 |  | 0 | 1535.3993 | 4.2916 |  | 27.2556 | 0.076182 |  | 5600.8812 | 15.6549 |  | 0 | 0 | 0 | 803.0147 | 2.2445 |  | 727.1093 | 2.0323 |  | 552.439 | 0 | 0 | 0 | 0 | 0 | 0 | 0 | 0 | 0 |  | 0 | 0 | 0 |  | 0 | 0 | 0 | 0 |  | 0 | 0 | 35784.8569 | 0 | 0 | 60309.9232 | 60309.9232 | 168.5712 |  | 24525.0664 | 24525.0664 | 0 | 0 | 35784.8569 | 4303.4327 | 0 | 0 | 9847.4436 | 9775.1034 | 0 | 0 | 9847.4436 | 9213.6399 | 0 | 0 | 9847.4436 | 10226.8396 | 0 | 0 | 9847.4436 | 14150.8763 | 19622.547 | 19061.0836 | 20074.2833
158432 | 0 | 242.131 | TRUE | 853 | Non-CBSA East North Central | 5A | 5A | Hour21 | 2 | Cold | None | Standard Efficiency | East North Central | East North Central | Midwest | Not in a census Place | None | None | None | Electric, 100% Usage | 75F | No | 0F | None | Double-Loaded Interior | G2600650 | G2600650, G26001801 | None | 318 Rated kWh, 100% Usage | 20 ft^2 | Fiberglass | 20% Leakage, Uninsulated | 2 ft | None | data/cambium/LRMER_MidCase_15_2025start,data/cambium/LRMER_LowRECost_15_2025start,data/cambium/LRMER_95DecarbBy2035_15_2025start,data/cambium/LRMER_LowRECost_25_2025start | kg/MWh,kg/MWh,kg/MWh,kg/MWh | /lib/resources/data/cambium/LRMER_MidCase_15_2025start/RFCMc.csv,/lib/resources/data/cambium/LRMER_LowRECost_15_2025start/RFCMc.csv,/lib/resources/data/cambium/LRMER_95DecarbBy2035_15_2025start/RFCMc.csv,/lib/resources/data/cambium/LRMER_LowRECost_25_2025start/RFCMc.csv | lb/MBtu,lb/MBtu,lb/MBtu,lb/MBtu | 195.9,195.9,195.9,195.9 | 147.3,147.3,147.3,147.3 | 177.8,177.8,177.8,177.8 | LRMER_MidCase_15_2025start,LRMER_LowRECost_15_2025start,LRMER_95DecarbBy2035_15_2025start,LRMER_LowRECost_25_2025start | CO2e,CO2e,CO2e,CO2e | 200.0,200.0,200.0,200.0 | 200-300% | RFCMc | None | Middle | None | Top | 183 | None | 50 or more Unit | Multifamily with 5+ units, 4-7 stories | Multi-Family with 5+ Units | 750-999 | 0-1499 | Unheated Basement | None | 4 | 4+ | <8 | Vinyl, Light | Brick | No | Electricity | 68F | No | 0F | None | No Exterior Use | Uninsulated | 100% Usage | AC, SEER 10 | 100% Conditioned | Central AC | Yes | None | No | Electric Furnace, 100% AFUE | Ducted Heating | Electricity Electric Furnace | None | None | None | No | None | None | None | None | 25000-29999 | 20000-39999 | 20000-39999 | 15 ACH50 | None | Ceiling R-19 | Uninsulated | Uninsulated | Finished, R-30 | None | Brick, 12-in, 3-wythe, R-11 | Summer = 0.7, Winter = 0.85 | MISO | 100% Incandescent | 100% Usage | 100% Usage | CR04 | None | None | None | None | None | None | None | None | None | None | None | Cooling Season, 7 days/wk | 12 | 1 | East | None | 100% | 89% | G26001801 | In metro area, not/partially in principal city | None | None | None | Hour9 | 103 | EF 17.6, 100% Usage | Asphalt Shingles, Medium | Stochastic | 1 | 1 | 2018 | 31 | 12 | 15 | None | MI | Renter | 1 | Medium | Occupied | 1980s | 1980-99 | Electric Standard | Electricity | Yes | Mason Jewett Fld | 42.57 | -84.42 | F18 B18 L18 R18 | Double, Clear, Non-metal, Air | 67.9925 | 0.27181 |  | 0 | 0 |  | 0 | 0 |  | 150.0524 | 0.59986 |  | 1071.7609 | 4.2845 |  | 64.7687 | 0.25892 |  | 0 | 0 |  | 29.3071 | 0.11716 |  | 0 | 3183.631 | 0 | 0 | 1491.4387 | 142.7256 | 0.57057 |  | 0 | 1220.3479 | 4.8785 |  | 16.412 | 0.065609 |  | 1231.1916 | 4.9219 |  | 0 | 0 | 0 | 346.9961 | 1.3872 |  | 434.0383 | 1.7351 |  | 0 | 0 | 0 | 0 | 0 | 0 | 0 | 0 | 0 | 0 |  | 0 | 0 | 0 |  | 0 | 0 | 0 | 0 |  | 0 | 0 | 0 | 0 | 0 | 9450.6628 | 9450.6628 | 37.7805 |  | 9450.6628 | 9450.6628 | 0 | 0 | 0 | 1705.7999 | 0 | 0 | 0 | 3830.0628 | 0 | 0 | 0 | 3588.0231 | 0 | 0 | 0 | 4005.193 | 0 | 0 | 0 | 1705.7999 | 3830.0628 | 3588.0231 | 4005.193
158436 | 0 | 242.131 | TRUE | 1690 | Non-CBSA East North Central | 5A | 5A | Hour16 | 3 | Cold | None | Standard Efficiency | East North Central | East North Central | Midwest | MI, Kalamazoo | Gas, 80% Usage | Standard, 80% Usage | Yes | Electric, 80% Usage | 76F | No | 0F | None | Not Applicable | G2600770 | G2600770, G26002102 | None | 318 Rated kWh, 80% Usage | 20 ft^2 | Fiberglass | 10% Leakage, Uninsulated | 2 ft | None | data/cambium/LRMER_MidCase_15_2025start,data/cambium/LRMER_LowRECost_15_2025start,data/cambium/LRMER_95DecarbBy2035_15_2025start,data/cambium/LRMER_LowRECost_25_2025start | kg/MWh,kg/MWh,kg/MWh,kg/MWh | /lib/resources/data/cambium/LRMER_MidCase_15_2025start/RFCMc.csv,/lib/resources/data/cambium/LRMER_LowRECost_15_2025start/RFCMc.csv,/lib/resources/data/cambium/LRMER_95DecarbBy2035_15_2025start/RFCMc.csv,/lib/resources/data/cambium/LRMER_LowRECost_25_2025start/RFCMc.csv | lb/MBtu,lb/MBtu,lb/MBtu,lb/MBtu | 195.9,195.9,195.9,195.9 | 147.3,147.3,147.3,147.3 | 177.8,177.8,177.8,177.8 | LRMER_MidCase_15_2025start,LRMER_LowRECost_15_2025start,LRMER_95DecarbBy2035_15_2025start,LRMER_LowRECost_25_2025start | CO2e,CO2e,CO2e,CO2e | 200.0,200.0,200.0,200.0 | 300-400% | RFCMc | Vented Attic | None | None | None | None | None | Single-Family Detached | Single-Family Detached | Single-Family Detached | 1500-1999 | 1500-2499 | Unheated Basement | None | 1 | 1 | <8 | None | Brick | No | Natural Gas | 70F | No | 0F | None | No Exterior Use | Uninsulated | 50% Usage | None | None | None | Yes | None | No | Fuel Furnace, 92.5% AFUE | Ducted Heating | Natural Gas Fuel Furnace | None | None | None | No | None | None | None | None | 70000-79999 | 60000-79999 | 60000-99999 | 15 ACH50 | R-49 | Ceiling R-19 | Uninsulated | Uninsulated | Unfinished, Uninsulated | None | Brick, 12-in, 3-wythe, R-11 | Summer = 0.7, Winter = 0.85 | MISO | 100% CFL | 100% Usage | 100% Usage | CR04 | None | None | None | None | None | None | Electric | None | None | None | None | Cooling Season, 7 days/wk | Left/Right at 15ft | 3 | Southwest | None | 50% | 85% | G26002102 | In metro area, principal city | None | None | No | Hour18 | 104 | EF 15.9, 100% Usage | Composition Shingles | Stochastic | 1 | 1 | 2018 | 31 | 12 | 15 | None | MI | Owner | 1 | Low | Occupied | 1980s | 1980-99 | Electric Standard | Electricity | Yes | Kalamazoo Battle Cr | 42.24 | -85.55 | F9 B9 L9 R9 | Double, Clear, Non-metal, Air | 67.9925 | 0.13719 |  | 71.5093 | 0.14429 |  | 29.8932 | 0.060317 |  | 0 | 0 |  | 0 | 0 |  | 107.8502 | 0.21761 |  | 0 | 0 |  | 476.8266 | 0.96212 |  | 0 | 0 | 1041.2815 | 1028.6795 | 2149.9694 | 46.0122 | 0.092841 |  | 0 | 620.1384 | 1.2513 |  | 21.9803 | 0.044351 |  | 1081.4322 | 2.1821 |  | 0 | 0 | 0 | 377.1825 | 0.76106 |  | 480.0504 | 0.96862 |  | 0 | 0 | 0 | 0 | 949.8433 | 0 | 0 | 0 | 21583.8051 | 43.5508 |  | 0 | 0 | 0 |  | 0 | 0 | 0 | 0 |  | 0 | 0 | 0 | 0 | 0 | 30134.7397 | 30134.7397 | 60.8044 |  | 7601.0913 | 7601.0913 | 0 | 22533.6484 | 0 | 1358.9532 | 0 | 5137.1903 | 0 | 3070.6126 | 0 | 5137.1903 | 0 | 2879.6103 | 0 | 5137.1903 | 0 | 3211.644 | 0 | 5137.1903 | 0 | 6496.1435 | 8207.8029 | 8016.8006 | 8348.8343
158447 | 0 | 242.131 | TRUE | 333 | CBSA Detroit-Warren-Dearborn, MI | 5A | 5A | Hour2 | 2 | Cold | None | Standard Efficiency | East North Central | East North Central | Midwest | MI, Farmington Hills | None | None | None | Electric, 80% Usage | 70F | No | 0F | None | Double-Loaded Interior | G2601250 | G2601250, G26002907 | None | None | 20 ft^2 | Fiberglass | 20% Leakage, Uninsulated | 2 ft | None | data/cambium/LRMER_MidCase_15_2025start,data/cambium/LRMER_LowRECost_15_2025start,data/cambium/LRMER_95DecarbBy2035_15_2025start,data/cambium/LRMER_LowRECost_25_2025start | kg/MWh,kg/MWh,kg/MWh,kg/MWh | /lib/resources/data/cambium/LRMER_MidCase_15_2025start/RFCMc.csv,/lib/resources/data/cambium/LRMER_LowRECost_15_2025start/RFCMc.csv,/lib/resources/data/cambium/LRMER_95DecarbBy2035_15_2025start/RFCMc.csv,/lib/resources/data/cambium/LRMER_LowRECost_25_2025start/RFCMc.csv | lb/MBtu,lb/MBtu,lb/MBtu,lb/MBtu | 195.9,195.9,195.9,195.9 | 147.3,147.3,147.3,147.3 | 177.8,177.8,177.8,177.8 | LRMER_MidCase_15_2025start,LRMER_LowRECost_15_2025start,LRMER_95DecarbBy2035_15_2025start,LRMER_LowRECost_25_2025start | CO2e,CO2e,CO2e,CO2e | 200.0,200.0,200.0,200.0 | 0-100% | RFCMc | None | Right | None | Top | 16 | None | 10 to 19 Unit | Multifamily with 5+ units, 1-3 stories | Multi-Family with 5+ Units | 0-499 | 0-1499 | Unheated Basement | None | 2 | 2 | <8 | Brick, Medium/Dark | Wood Frame | No | Natural Gas | 70F | No | 0F | None | No Exterior Use | Uninsulated | 50% Usage | AC, SEER 10 | 100% Conditioned | Central AC | Yes | None | No | Fuel Furnace, 92.5% AFUE | Ducted Heating | Natural Gas Fuel Furnace | None | None | None | No | None | None | None | None | <10000 | <20000 | <20000 | 50 ACH50 | None | Uninsulated | Uninsulated | Uninsulated | Finished, R-30 | None | Wood Stud, Uninsulated | Summer = 0.7, Winter = 0.85 | MISO | 100% Incandescent | 100% Usage | 100% Usage | CR04 | None | None | None | None | None | None | None | None | None | None | None | Cooling Season, 7 days/wk | 12 | 2 | North | None | 50% | 89% | G26002907 | In metro area, not/partially in principal city | None | None | None | Hour17 | 103 | EF 17.6, 100% Usage | Asphalt Shingles, Medium | Stochastic | 1 | 1 | 2018 | 31 | 12 | 15 | None | MI | Renter | 1 | Low | Occupied | 1950s | 1940-59 | Natural Gas Standard | Natural Gas | No | Oakland Co Intl | 42.67 | -83.42 | F12 B12 L12 R12 | Single, Clear, Non-metal | 67.9925 | 0.69626 |  | 0 | 0 |  | 0 | 0 |  | 129.5374 | 1.3265 |  | 1601.0473 | 16.3951 |  | 0 | 0 |  | 0 | 0 |  | 305.3801 | 3.1272 |  | 0 | 0 | 0 | 0 | 0 | 116.6423 | 1.1944 |  | 0 | 774.0007 | 7.926 |  | 16.412 | 0.16806 |  | 609.5878 | 6.2423 |  | 0 | 0 | 0 | 311.5345 | 3.1902 |  | 434.0383 | 4.4447 |  | 0 | 0 | 0 | 0 | 0 | 0 | 0 | 0 | 13774.9264 | 141.0586 |  | 0 | 2628.8475 | 26.92 |  | 0 | 0 | 0 | 0 |  | 0 | 0 | 0 | 0 | 0 | 20770.2398 | 20770.2398 | 212.6922 |  | 4366.7589 | 4366.7589 | 0 | 16403.7739 | 0 | 794.5183 | 0 | 3739.6895 | 0 | 1765.9049 | 0 | 3739.6895 | 0 | 1680.5003 | 0 | 3739.6895 | 0 | 1844.3601 | 0 | 3739.6895 | 0 | 4534.2078 | 5505.5944 | 5420.1898 | 5584.0496
158467 | 0 | 242.131 | TRUE | 8194 | Non-CBSA East North Central | 5A | 5A | Hour17 | 4 | Cold | None | Standard Efficiency | East North Central | East North Central | Midwest | In another census Place | Electric, 80% Usage | Standard, 80% Usage | Yes | Electric, 80% Usage | 75F | Yes | 2F | Night Setback +3h | Not Applicable | G2601210 | G2601210, G26000700 | None | None | 20 ft^2 | Fiberglass | 0% Leakage, Uninsulated | 2 ft | None | data/cambium/LRMER_MidCase_15_2025start,data/cambium/LRMER_LowRECost_15_2025start,data/cambium/LRMER_95DecarbBy2035_15_2025start,data/cambium/LRMER_LowRECost_25_2025start | kg/MWh,kg/MWh,kg/MWh,kg/MWh | /lib/resources/data/cambium/LRMER_MidCase_15_2025start/RFCMc.csv,/lib/resources/data/cambium/LRMER_LowRECost_15_2025start/RFCMc.csv,/lib/resources/data/cambium/LRMER_95DecarbBy2035_15_2025start/RFCMc.csv,/lib/resources/data/cambium/LRMER_LowRECost_25_2025start/RFCMc.csv | lb/MBtu,lb/MBtu,lb/MBtu,lb/MBtu | 195.9,195.9,195.9,195.9 | 147.3,147.3,147.3,147.3 | 177.8,177.8,177.8,177.8 | LRMER_MidCase_15_2025start,LRMER_LowRECost_15_2025start,LRMER_95DecarbBy2035_15_2025start,LRMER_LowRECost_25_2025start | CO2e,CO2e,CO2e,CO2e | 200.0,200.0,200.0,200.0 | 400%+ | RFCMc | Finished Attic or Cathedral Ceilings | None | None | None | None | None | Single-Family Detached | Single-Family Detached | Single-Family Detached | 4000+ | 4000+ | Heated Basement | 3 Car | 2 | 2 | <8 | None | Brick | No | Natural Gas | 70F | Yes | 3F | Night +3h | No Exterior Use | Uninsulated | 50% Usage | AC, SEER 13 | 100% Conditioned | Central AC | Yes | None | No | Fuel Furnace, 80% AFUE | Ducted Heating | Natural Gas Fuel Furnace | None | None | None | No | None | None | None | None | 140000-159999 | 140000+ | 150000+ | 3 ACH50 | None | Uninsulated | Wall R-5, Exterior | R-5, Exterior | Finished, R-30 | None | Brick, 12-in, 3-wythe, R-15 | Summer = 0.7, Winter = 0.85 | MISO | 100% LED | 100% Usage | 100% Usage | CR04 | None | None | EF 12, National Average | Gas Fireplace | None | None | None | None | None | None | None | Cooling Season, 7 days/wk | Left/Right at 15ft | 4 | Southeast | None | 50% | 85% | G26000700 | In metro area, not/partially in principal city | None | None | No | Hour18 | 103 | EF 17.6, 100% Usage | Composition Shingles | Stochastic | 1 | 1 | 2018 | 31 | 12 | 15 | None | MI | Owner | 1 | Low | Occupied | 2000s | 2000-09 | Natural Gas Standard | Natural Gas | Yes | Muskegon | 43.17 | -86.24 | F9 B9 L9 R9 | Double, Low-E, Non-metal, Air, M-Gain | 54.5112 | 0.022685 |  | 989.701 | 0.41187 |  | 36.927 | 0.015367 |  | 274.9007 | 0.1144 |  | 1901.4451 | 0.7913 |  | 0 | 0 |  | 319.7405 | 0.13306 |  | 961.5662 | 0.40016 |  | 0 | 0 | 0 | 0 | 0 | 84.9906 | 0.03537 |  | 16.7051 | 1837.8487 | 0.76484 |  | 21.9803 | 0.0091473 |  | 2036.8439 | 0.84765 |  | 0 | 0 | 0 | 429.9353 | 0.17892 |  | 434.0383 | 0.18063 |  | 0 | 0 | 0 | 0 | 0 | 3585.7245 | 0 | 0 | 38026.8505 | 15.8252 |  | 0 | 4274.1485 | 1.7787 |  | 0 | 0 | 0 | 0 |  | 0 | 0 | 0 | 0 | 0 | 55287.8574 | 55287.8574 | 23.0085 |  | 9401.1338 | 9401.1338 | 0 | 45886.7236 | 0 | 1726.0714 | 0 | 10461.2276 | 0 | 3833.3091 | 0 | 10461.2276 | 0 | 3627.8182 | 0 | 10461.2276 | 0 | 3990.5664 | 0 | 10461.2276 | 0 | 12187.299 | 14294.5367 | 14089.0458 | 14451.794
158480 | 0 | 242.131 | TRUE | 885 | Non-CBSA East North Central | 5A | 5A | Hour1 | 2 | Cold | None | Standard Efficiency | East North Central | East North Central | Midwest | Not in a census Place | None | None | None | None | 70F | No | 0F | None | Not Applicable | G2600370 | G2600370, G26001900 | None | None | 20 ft^2 | Fiberglass | 30% Leakage, R-4 | 2 ft | None | data/cambium/LRMER_MidCase_15_2025start,data/cambium/LRMER_LowRECost_15_2025start,data/cambium/LRMER_95DecarbBy2035_15_2025start,data/cambium/LRMER_LowRECost_25_2025start | kg/MWh,kg/MWh,kg/MWh,kg/MWh | /lib/resources/data/cambium/LRMER_MidCase_15_2025start/RFCMc.csv,/lib/resources/data/cambium/LRMER_LowRECost_15_2025start/RFCMc.csv,/lib/resources/data/cambium/LRMER_95DecarbBy2035_15_2025start/RFCMc.csv,/lib/resources/data/cambium/LRMER_LowRECost_25_2025start/RFCMc.csv | lb/MBtu,lb/MBtu,lb/MBtu,lb/MBtu | 195.9,195.9,195.9,195.9 | 147.3,147.3,147.3,147.3 | 177.8,177.8,177.8,177.8 | LRMER_MidCase_15_2025start,LRMER_LowRECost_15_2025start,LRMER_95DecarbBy2035_15_2025start,LRMER_LowRECost_25_2025start | CO2e,CO2e,CO2e,CO2e | 200.0,200.0,200.0,200.0 | 300-400% | RFCMc | Vented Attic | None | None | None | None | None | Mobile Home | Mobile Home | Mobile Home | 750-999 | 0-1499 | Ambient | None | 1 | 1 | <8 | Wood, Medium/Dark | Wood Frame | No | Electricity | 70F | Yes | 6F | Night -5h | No Exterior Use | Uninsulated | 100% Usage | AC, SEER 10 | 100% Conditioned | Central AC | Yes | None | No | Electric Furnace, 100% AFUE | Ducted Heating | Electricity Electric Furnace | None | None | None | No | None | None | None | None | 45000-49999 | 40000-59999 | 40000-59999 | 15 ACH50 | R-30 | Uninsulated | None | None | Unfinished, Uninsulated | None | Wood Stud, R-11 | Summer = 0.7, Winter = 0.85 | MISO | 100% CFL | 100% Usage | 100% Usage | CR04 | None | None | EF 12, National Average | None | None | None | None | None | None | None | None | Cooling Season, 7 days/wk | Left/Right at 15ft | 1 | North | None | 100% | 94% | G26001900 | In metro area, not/partially in principal city | None | None | No | Hour16 | 103 | EF 17.6, 100% Usage | Metal, Dark | Stochastic | 1 | 1 | 2018 | 31 | 12 | 15 | None | MI | Owner | 1 | Medium | Occupied | 1980s | 1980-99 | Electric Standard | Electricity | Yes | Lansing Capital Cit | 42.78 | -84.58 | F18 B18 L18 R18 | Double, Clear, Metal, Air | 67.9925 | 0.26198 |  | 0 | 0 |  | 0 | 0 |  | 401.5074 | 1.5471 |  | 2481.4327 | 9.5612 |  | 0 | 0 |  | 319.7405 | 1.232 |  | 337.0317 | 1.2986 |  | 0 | 21510.2443 | 0 | 0 | 1289.5127 | 36.0477 | 0.1389 |  | 0 | 399.1628 | 1.538 |  | 16.412 | 0.063237 |  | 1606.9087 | 6.1916 |  | 0 | 0 | 0 | 0 | 0 |  | 434.0383 | 1.6724 |  | 0 | 0 | 0 | 0 | 0 | 0 | 0 | 0 | 0 | 0 |  | 0 | 0 | 0 |  | 0 | 0 | 0 | 0 |  | 0 | 0 | 0 | 0 | 0 | 28900.0313 | 28900.0313 | 111.3549 |  | 28900.0313 | 28900.0313 | 0 | 0 | 0 | 5269.6007 | 0 | 0 | 0 | 11936.2537 | 0 | 0 | 0 | 10998.334 | 0 | 0 | 0 | 12443.4126 | 0 | 0 | 0 | 5269.6007 | 11936.2537 | 10998.334 | 12443.4126
158490 | 0 | 242.131 | TRUE | 1220 | Non-CBSA East North Central | 5A | 5A | Hour18 | 3 | Cold | None | Standard Efficiency | East North Central | East North Central | Midwest | In another census Place | Electric, 80% Usage | EnergyStar, 80% Usage | Yes | Electric, 80% Usage | 68F | No | 0F | None | Not Applicable | G2600210 | G2600210, G26002400 | None | None | 20 ft^2 | Fiberglass | 10% Leakage, Uninsulated | 2 ft | None | data/cambium/LRMER_MidCase_15_2025start,data/cambium/LRMER_LowRECost_15_2025start,data/cambium/LRMER_95DecarbBy2035_15_2025start,data/cambium/LRMER_LowRECost_25_2025start | kg/MWh,kg/MWh,kg/MWh,kg/MWh | /lib/resources/data/cambium/LRMER_MidCase_15_2025start/RFCMc.csv,/lib/resources/data/cambium/LRMER_LowRECost_15_2025start/RFCMc.csv,/lib/resources/data/cambium/LRMER_95DecarbBy2035_15_2025start/RFCMc.csv,/lib/resources/data/cambium/LRMER_LowRECost_25_2025start/RFCMc.csv | lb/MBtu,lb/MBtu,lb/MBtu,lb/MBtu | 195.9,195.9,195.9,195.9 | 147.3,147.3,147.3,147.3 | 177.8,177.8,177.8,177.8 | LRMER_MidCase_15_2025start,LRMER_LowRECost_15_2025start,LRMER_95DecarbBy2035_15_2025start,LRMER_LowRECost_25_2025start | CO2e,CO2e,CO2e,CO2e | 200.0,200.0,200.0,200.0 | 200-300% | RFCMc | Vented Attic | None | None | None | None | None | Single-Family Detached | Single-Family Detached | Single-Family Detached | 1000-1499 | 0-1499 | Vented Crawlspace | None | 1 | 1 | <8 | None | Brick | No | Natural Gas | 68F | Yes | 6F | Night +4h | No Exterior Use | Uninsulated | 50% Usage | AC, SEER 13 | 100% Conditioned | Central AC | Yes | None | No | Fuel Furnace, 76% AFUE | Ducted Heating | Natural Gas Fuel Furnace | None | None | None | No | None | None | None | None | 70000-79999 | 60000-79999 | 60000-99999 | 40 ACH50 | R-19 | Uninsulated | Uninsulated | Uninsulated | Unfinished, Uninsulated | None | Brick, 12-in, 3-wythe, Uninsulated | Summer = 0.7, Winter = 0.85 | None | 100% CFL | 100% Usage | 100% Usage | CR04 | None | None | None | None | None | None | None | None | None | None | Typical Efficiency | Cooling Season, 7 days/wk | Left/Right at 15ft | 6 | Northwest | None | 50% | 85% | G26002400 | In metro area, not/partially in principal city | None | None | No | Hour4 | 104 | EF 17.6, 100% Usage | Composition Shingles | Stochastic | 1 | 1 | 2018 | 31 | 12 | 15 | None | MI | Owner | 1 | Low | Occupied | 1950s | 1940-59 | Natural Gas Premium | Natural Gas | Yes | Southwest Michigan | 42.13 | -86.42 | F12 B12 L12 R12 | Double, Clear, Metal, Air | 67.9925 | 0.19004 |  | 718.0241 | 2.0069 |  | 41.9092 | 0.11714 |  | 405.0242 | 1.1321 |  | 3293.2396 | 9.2049 |  | 0 | 0 |  | 0 | 0 |  | 947.2057 | 2.6475 |  | 0 | 0 | 0 | 0 | 0 | 40.1507 | 0.11222 |  | 0 | 491.1871 | 1.3729 |  | 21.9803 | 0.061437 |  | 1400.2936 | 3.9139 |  | 0 | 0 | 0 | 535.4408 | 1.4966 |  | 434.0383 | 1.2132 |  | 552.439 | 0 | 0 | 0 | 0 | 0 | 0 | 0 | 39405.4569 | 110.1415 |  | 0 | 4449.1119 | 12.4356 |  | 0 | 0 | 0 | 0 |  | 0 | 0 | 0 | 0 | 0 | 52803.787 | 52803.787 | 147.5909 |  | 8949.2182 | 8949.2182 | 0 | 43854.5688 | 0 | 1626.6793 | 0 | 9997.9542 | 0 | 3611.3396 | 0 | 9997.9542 | 0 | 3454.2869 | 0 | 9997.9542 | 0 | 3741.7057 | 0 | 9997.9542 | 0 | 11624.6335 | 13609.2938 | 13452.2411 | 13739.6599
158528 | 0 | 242.131 | TRUE | 1690 | Non-CBSA East North Central | 6A | 6A | Hour20 | 3 | Cold | None | None | East North Central | East North Central | Midwest | In another census Place | Electric, 120% Usage | EnergyStar, 120% Usage | Yes | Electric, 120% Usage | 75F | No | 0F | None | Not Applicable | G2601030 | G2601030, G26000100 | None | 290 Rated kWh, 120% Usage | 20 ft^2 | Fiberglass | 0% Leakage, Uninsulated | 2 ft | None | data/cambium/LRMER_MidCase_15_2025start,data/cambium/LRMER_LowRECost_15_2025start,data/cambium/LRMER_95DecarbBy2035_15_2025start,data/cambium/LRMER_LowRECost_25_2025start | kg/MWh,kg/MWh,kg/MWh,kg/MWh | /lib/resources/data/cambium/LRMER_MidCase_15_2025start/MROEc.csv,/lib/resources/data/cambium/LRMER_LowRECost_15_2025start/MROEc.csv,/lib/resources/data/cambium/LRMER_95DecarbBy2035_15_2025start/MROEc.csv,/lib/resources/data/cambium/LRMER_LowRECost_25_2025start/MROEc.csv | lb/MBtu,lb/MBtu,lb/MBtu,lb/MBtu | 195.9,195.9,195.9,195.9 | 147.3,147.3,147.3,147.3 | 177.8,177.8,177.8,177.8 | LRMER_MidCase_15_2025start,LRMER_LowRECost_15_2025start,LRMER_95DecarbBy2035_15_2025start,LRMER_LowRECost_25_2025start | CO2e,CO2e,CO2e,CO2e | 200.0,200.0,200.0,200.0 | 400%+ | MROEc | Vented Attic | None | None | None | None | None | Single-Family Detached | Single-Family Detached | Single-Family Detached | 1500-1999 | 1500-2499 | Heated Basement | None | 2 | 2 | <8 | None | Brick | No | Natural Gas | 70F | No | 0F | None | No Exterior Use | Uninsulated | 200% Usage | AC, SEER 13 | 100% Conditioned | Central AC | Yes | None | No | Fuel Furnace, 80% AFUE | Ducted Heating | Natural Gas Fuel Furnace | None | None | None | No | None | None | None | None | 100000-119999 | 100000-119999 | 100000-149999 | 20 ACH50 | R-19 | Uninsulated | Uninsulated | Uninsulated | Unfinished, Uninsulated | None | Brick, 12-in, 3-wythe, Uninsulated | Summer = 0.7, Winter = 0.85 | MISO | 100% Incandescent | 100% Usage | 100% Usage | CR04 | None | None | EF 12, National Average | None | None | None | None | None | None | None | None | Cooling Season, 7 days/wk | Left/Right at 15ft | 2 | North | None | 200% | 85% | G26000100 | Not/partially in metro area | None | None | No | Hour18 | 74 | EF 17.6, 100% Usage | Asphalt Shingles, Medium | Stochastic | 1 | 1 | 2018 | 31 | 12 | 15 | None | MI | Owner | 1 | High | Occupied | <1940 | <1940 | Electric Standard | Electricity | Yes | Sawyer Intl | 46.35 | -87.38 | F9 B9 L9 R9 | Single, Clear, Non-metal | 0 | 0 |  | 480.0504 | 0.96862 |  | 28.1348 | 0.056769 |  | 15.8258 | 0.031933 |  | 691.6477 | 1.3956 |  | 109.3155 | 0.22057 |  | 319.7405 | 0.64516 |  | 1735.2738 | 3.5014 |  | 0 | 0 | 0 | 0 | 5432.6584 | 184.6348 | 0.37255 |  | 0 | 1938.9582 | 3.9123 |  | 21.9803 | 0.044351 |  | 3821.3537 | 7.7105 |  | 0 | 0 | 0 | 486.498 | 0.98163 |  | 434.0383 | 0.87578 |  | 0 | 0 | 0 | 0 | 0 | 0 | 0 | 0 | 67215.5568 | 135.6243 |  | 0 | 0 | 0 |  | 0 | 0 | 0 | 0 |  | 0 | 0 | 0 | 0 | 0 | 82915.9602 | 82915.9602 | 167.3038 |  | 15700.4034 | 15700.4034 | 0 | 67215.5568 | 0 | 2770.4651 | 0 | 15323.7346 | 0 | 4613.6767 | 0 | 15323.7346 | 0 | 4199.0924 | 0 | 15323.7346 | 0 | 5707.1645 | 0 | 15323.7346 | 0 | 18094.1997 | 19937.4113 | 19522.827 | 21030.8991
158540 | 0 | 242.131 | TRUE | 2176 | CBSA Detroit-Warren-Dearborn, MI | 5A | 5A | Hour23 | 3 | Cold | None | Standard Efficiency | East North Central | East North Central | Midwest | In another census Place | Gas, 100% Usage | EnergyStar, 100% Usage | Yes | Electric, 100% Usage | 68F | No | 0F | None | Not Applicable | G2601630 | G2601630, G26003206 | None | 290 Rated kWh, 100% Usage | 20 ft^2 | Fiberglass | 20% Leakage, R-4 | 2 ft | None | data/cambium/LRMER_MidCase_15_2025start,data/cambium/LRMER_LowRECost_15_2025start,data/cambium/LRMER_95DecarbBy2035_15_2025start,data/cambium/LRMER_LowRECost_25_2025start | kg/MWh,kg/MWh,kg/MWh,kg/MWh | /lib/resources/data/cambium/LRMER_MidCase_15_2025start/RFCMc.csv,/lib/resources/data/cambium/LRMER_LowRECost_15_2025start/RFCMc.csv,/lib/resources/data/cambium/LRMER_95DecarbBy2035_15_2025start/RFCMc.csv,/lib/resources/data/cambium/LRMER_LowRECost_25_2025start/RFCMc.csv | lb/MBtu,lb/MBtu,lb/MBtu,lb/MBtu | 195.9,195.9,195.9,195.9 | 147.3,147.3,147.3,147.3 | 177.8,177.8,177.8,177.8 | LRMER_MidCase_15_2025start,LRMER_LowRECost_15_2025start,LRMER_95DecarbBy2035_15_2025start,LRMER_LowRECost_25_2025start | CO2e,CO2e,CO2e,CO2e | 200.0,200.0,200.0,200.0 | 400%+ | RFCMc | Vented Attic | None | None | None | None | None | Single-Family Detached | Single-Family Detached | Single-Family Detached | 2000-2499 | 1500-2499 | Slab | 1 Car | 2 | 2 | <8 | None | Brick | No | Natural Gas | 70F | No | 0F | None | No Exterior Use | Uninsulated | 100% Usage | AC, SEER 10 | 100% Conditioned | Central AC | Yes | None | No | Fuel Furnace, 76% AFUE | Ducted Heating | Natural Gas Fuel Furnace | None | None | None | No | None | None | None | None | 140000-159999 | 140000+ | 100000-149999 | 6 ACH50 | R-19 | None | None | None | Unfinished, Uninsulated | Uninsulated | Brick, 12-in, 3-wythe, Uninsulated | Summer = 0.7, Winter = 0.85 | MISO | 100% LED | 100% Usage | 100% Usage | CR04 | None | None | None | None | None | None | None | None | None | None | None | Cooling Season, 7 days/wk | Left/Right at 15ft | 5 | Northwest | None | 100% | 85% | G26003206 | In metro area, not/partially in principal city | None | None | No | Hour18 | 103 | EF 17.6, 100% Usage | Asphalt Shingles, Medium | Stochastic | 1 | 1 | 2018 | 31 | 12 | 15 | None | MI | Owner | 1 | Medium | Occupied | 1960s | 1960-79 | Electric Standard | Electricity | Yes | Detroit Metropolita | 42.22 | -83.35 | F15 B15 L15 R15 | Double, Low-E, Non-metal, Air, M-Gain | 67.9925 | 0.10655 |  | 69.1648 | 0.10839 |  | 45.1329 | 0.070728 |  | 1253.1719 | 1.9638 |  | 5311.6201 | 8.3238 |  | 195.1853 | 0.30587 |  | 0 | 0 |  | 864.8527 | 1.3553 |  | 0 | 0 | 0 | 0 | 5203.7699 | 34.8755 | 0.054653 |  | 16.7051 | 575.5916 | 0.90201 |  | 21.9803 | 0.034445 |  | 2791.795 | 4.375 |  | 0 | 0 | 0 | 603.1403 | 0.94518 |  | 434.0383 | 0.68018 |  | 0 | 0 | 0 | 0 | 918.1917 | 0 | 0 | 0 | 43410.8592 | 68.029 |  | 0 | 0 | 0 |  | 0 | 0 | 0 | 0 |  | 0 | 0 | 0 | 0 | 0 | 61818.0669 | 61818.0669 | 96.8748 |  | 17489.0161 | 17489.0161 | 0 | 44329.0508 | 0 | 3159.9449 | 0 | 10106.106 | 0 | 7029.2125 | 0 | 10106.106 | 0 | 6724.0383 | 0 | 10106.106 | 0 | 7291.2715 | 0 | 10106.106 | 0 | 13266.0509 | 17135.3186 | 16830.1444 | 17397.3775
158647 | 0 | 242.131 | TRUE | 853 | Non-CBSA East North Central | 5A | 5A | Hour5 | 1 | Cold | None | None | East North Central | East North Central | Midwest | Not in a census Place | None | None | None | Electric, 100% Usage | 72F | Yes | 9F | Day and Night Setup +1h | Double-Loaded Interior | G2600490 | G2600490, G26001702 | None | None | 20 ft^2 | Fiberglass | None | 2 ft | None | data/cambium/LRMER_MidCase_15_2025start,data/cambium/LRMER_LowRECost_15_2025start,data/cambium/LRMER_95DecarbBy2035_15_2025start,data/cambium/LRMER_LowRECost_25_2025start | kg/MWh,kg/MWh,kg/MWh,kg/MWh | /lib/resources/data/cambium/LRMER_MidCase_15_2025start/RFCMc.csv,/lib/resources/data/cambium/LRMER_LowRECost_15_2025start/RFCMc.csv,/lib/resources/data/cambium/LRMER_95DecarbBy2035_15_2025start/RFCMc.csv,/lib/resources/data/cambium/LRMER_LowRECost_25_2025start/RFCMc.csv | lb/MBtu,lb/MBtu,lb/MBtu,lb/MBtu | 195.9,195.9,195.9,195.9 | 147.3,147.3,147.3,147.3 | 177.8,177.8,177.8,177.8 | LRMER_MidCase_15_2025start,LRMER_LowRECost_15_2025start,LRMER_95DecarbBy2035_15_2025start,LRMER_LowRECost_25_2025start | CO2e,CO2e,CO2e,CO2e | 200.0,200.0,200.0,200.0 | 0-100% | RFCMc | None | Right | None | Top | 12 | None | 10 to 19 Unit | Multifamily with 5+ units, 1-3 stories | Multi-Family with 5+ Units | 750-999 | 0-1499 | Unheated Basement | None | 2 | 2 | <8 | None | Brick | No | Natural Gas | 70F | Yes | 6F | Day and Night +2h | No Exterior Use | Uninsulated | 100% Usage | Room AC, EER 9.8 | 100% Conditioned | Room AC | No | None | No | Fuel Wall/Floor Furnace, 60% AFUE | Non-Ducted Heating | Natural Gas Fuel Wall/Floor Furnace | None | None | None | No | None | None | None | None | <10000 | <20000 | <20000 | 15 ACH50 | None | Ceiling R-13 | Uninsulated | Uninsulated | Finished, R-19 | None | Brick, 12-in, 3-wythe, R-15 | Summer = 0.7, Winter = 0.85 | MISO | 100% LED | 100% Usage | 100% Usage | CR04 | None | None | None | None | None | None | None | None | None | None | None | Cooling Season, 7 days/wk | 7 | 1 | North | None | 100% | 89% | G26001702 | In metro area, not/partially in principal city | None | None | None | Hour17 | 103 | EF 15.9, 100% Usage | Asphalt Shingles, Medium | Stochastic | 1 | 1 | 2018 | 31 | 12 | 15 | None | MI | Renter | 1 | Medium | Occupied | 1990s | 1980-99 | Natural Gas Standard | Natural Gas | Yes | Flint Bishop Intl | 42.97 | -83.75 | F15 B15 L15 R15 | Double, Clear, Non-metal, Air | 0 | 0 |  | 0 | 0 |  | 0 | 0 |  | 0 | 0 |  | 748.2104 | 2.9911 |  | 0 | 0 |  | 0 | 0 |  | 0 | 0 |  | 0 | 0 | 0 | 0 | 0 | 23.7388 | 0.094899 |  | 0 | 298.0533 | 1.1915 |  | 16.412 | 0.065609 |  | 1231.1916 | 4.9219 |  | 0 | 0 | 0 | 346.9961 | 1.3872 |  | 480.0504 | 1.9191 |  | 0 | 0 | 0 | 0 | 0 | 0 | 0 | 0 | 11651.9196 | 46.5804 |  | 0 | 2919.2809 | 11.6703 |  | 0 | 0 | 0 | 0 |  | 0 | 0 | 0 | 0 | 0 | 17715.8531 | 17715.8531 | 70.8219 |  | 3144.9457 | 3144.9457 | 0 | 14571.2005 | 0 | 566.3051 | 0 | 3321.9205 | 0 | 1266.6857 | 0 | 3321.9205 | 0 | 1205.8567 | 0 | 3321.9205 | 0 | 1325.919 | 0 | 3321.9205 | 0 | 3888.2255 | 4588.6062 | 4527.7772 | 4647.8395
158697 | 0 | 242.131 | TRUE | 1138 | Non-CBSA East North Central | 5A | 5A | Hour23 | 2 | Cold | None | Standard Efficiency | East North Central | East North Central | Midwest | MI, Battle Creek | Electric, 120% Usage | Standard, 120% Usage | Yes | Electric, 120% Usage | 65F | No | 0F | None | Double-Loaded Interior | G2600250 | G2600250, G26002000 | None | None | 20 ft^2 | Fiberglass | 20% Leakage, R-6 | 2 ft | None | data/cambium/LRMER_MidCase_15_2025start,data/cambium/LRMER_LowRECost_15_2025start,data/cambium/LRMER_95DecarbBy2035_15_2025start,data/cambium/LRMER_LowRECost_25_2025start | kg/MWh,kg/MWh,kg/MWh,kg/MWh | /lib/resources/data/cambium/LRMER_MidCase_15_2025start/RFCMc.csv,/lib/resources/data/cambium/LRMER_LowRECost_15_2025start/RFCMc.csv,/lib/resources/data/cambium/LRMER_95DecarbBy2035_15_2025start/RFCMc.csv,/lib/resources/data/cambium/LRMER_LowRECost_25_2025start/RFCMc.csv | lb/MBtu,lb/MBtu,lb/MBtu,lb/MBtu | 195.9,195.9,195.9,195.9 | 147.3,147.3,147.3,147.3 | 177.8,177.8,177.8,177.8 | LRMER_MidCase_15_2025start,LRMER_LowRECost_15_2025start,LRMER_95DecarbBy2035_15_2025start,LRMER_LowRECost_25_2025start | CO2e,CO2e,CO2e,CO2e | 200.0,200.0,200.0,200.0 | 0-100% | RFCMc | None | Not Applicable | None | Top | 3 | None | 3 or 4 Unit | Multifamily with 2-4 Units | Multi-Family with 2 - 4 Units | 1000-1499 | 0-1499 | Unheated Basement | None | 3 | 3 | <8 | Wood, Medium/Dark | Wood Frame | No | Natural Gas | 70F | Yes | 3F | Day | No Exterior Use | Uninsulated | 200% Usage | AC, SEER 13 | 100% Conditioned | Central AC | Yes | None | No | Fuel Wall/Floor Furnace, 60% AFUE | Non-Ducted Heating | Natural Gas Fuel Wall/Floor Furnace | None | None | None | No | None | None | None | None | <10000 | <20000 | <20000 | 10 ACH50 | None | Ceiling R-19 | Uninsulated | Uninsulated | Finished, R-30 | None | Wood Stud, R-15 | Summer = 0.7, Winter = 0.85 | MISO | 100% Incandescent | 100% Usage | 100% Usage | CR04 | None | None | None | None | None | None | None | None | None | None | Typical Efficiency | Cooling Season, 7 days/wk | 12 | 4 | South | None | 200% | 96% | G26002000 | In metro area, not/partially in principal city | None | None | None | Hour16 | 103 | EF 17.6, 100% Usage | Asphalt Shingles, Medium | Stochastic | 1 | 1 | 2018 | 31 | 12 | 15 | None | MI | Renter | 1 | High | Occupied | 2000s | 2000-09 | Natural Gas Premium | Natural Gas | Yes | W K Kellogg | 42.31 | -85.25 | F18 B18 L18 R18 | Double, Low-E, Non-metal, Air, M-Gain | 67.9925 | 0.20374 |  | 1213.3142 | 3.6357 |  | 45.426 | 0.13612 |  | 795.688 | 2.3843 |  | 2487.5872 | 7.454 |  | 0 | 0 |  | 0 | 0 |  | 0 | 0 |  | 0 | 0 | 0 | 0 | 0 | 156.793 | 0.46983 |  | 0 | 1465.0623 | 4.39 |  | 16.412 | 0.049178 |  | 3924.8078 | 11.7606 |  | 0 | 0 | 0 | 569.4371 | 1.7063 |  | 434.0383 | 1.3006 |  | 381.8716 | 0 | 0 | 0 | 0 | 0 | 0 | 0 | 9239.0655 | 27.6847 |  | 0 | 8949.2182 | 26.8162 |  | 0 | 0 | 0 | 0 |  | 0 | 0 | 0 | 0 | 0 | 29746.4205 | 29746.4205 | 89.1347 |  | 11558.4299 | 11558.4299 | 0 | 18187.9906 | 0 | 2057.563 | 0 | 4146.4992 | 0 | 4627.875 | 0 | 4146.4992 | 0 | 4396.9217 | 0 | 4146.4992 | 0 | 4817.0294 | 0 | 4146.4992 | 0 | 6204.0623 | 8774.3743 | 8543.4209 | 8963.5286
158721 | 0 | 242.131 | TRUE | 617 | Non-CBSA East North Central | 5A | 5A | Hour3 | 2 | Cold | None | Standard Efficiency | East North Central | East North Central | Midwest | MI, Grand Rapids | Electric, 120% Usage | Standard, 120% Usage | Yes | Electric, 120% Usage | 65F | No | 0F | None | Double-Loaded Interior | G2600810 | G2600810, G26001002 | None | None | 20 ft^2 | Fiberglass | 30% Leakage, R-8 | 2 ft | None | data/cambium/LRMER_MidCase_15_2025start,data/cambium/LRMER_LowRECost_15_2025start,data/cambium/LRMER_95DecarbBy2035_15_2025start,data/cambium/LRMER_LowRECost_25_2025start | kg/MWh,kg/MWh,kg/MWh,kg/MWh | /lib/resources/data/cambium/LRMER_MidCase_15_2025start/RFCMc.csv,/lib/resources/data/cambium/LRMER_LowRECost_15_2025start/RFCMc.csv,/lib/resources/data/cambium/LRMER_95DecarbBy2035_15_2025start/RFCMc.csv,/lib/resources/data/cambium/LRMER_LowRECost_25_2025start/RFCMc.csv | lb/MBtu,lb/MBtu,lb/MBtu,lb/MBtu | 195.9,195.9,195.9,195.9 | 147.3,147.3,147.3,147.3 | 177.8,177.8,177.8,177.8 | LRMER_MidCase_15_2025start,LRMER_LowRECost_15_2025start,LRMER_95DecarbBy2035_15_2025start,LRMER_LowRECost_25_2025start | CO2e,CO2e,CO2e,CO2e | 200.0,200.0,200.0,200.0 | 0-100% | RFCMc | None | Left | None | Top | 6 | None | 5 to 9 Unit | Multifamily with 5+ units, 1-3 stories | Multi-Family with 5+ Units | 500-749 | 0-1499 | Slab | None | 3 | 3 | <8 | Brick, Medium/Dark | Wood Frame | No | Electricity | 68F | No | 0F | None | No Exterior Use | Uninsulated | 200% Usage | Heat Pump | 100% Conditioned | Heat Pump | Yes | None | No | ASHP, SEER 13, 7.7 HSPF | Ducted Heat Pump | Electricity ASHP | None | None | None | No | None | None | None | None | <10000 | <20000 | <20000 | 5 ACH50 | None | None | None | None | Finished, R-49 | 2ft R10 Perimeter, Vertical | Wood Stud, R-19 | Summer = 0.7, Winter = 0.85 | MISO | 100% CFL | 100% Usage | 100% Usage | CR04 | None | None | None | None | None | None | None | None | None | None | None | Cooling Season, 7 days/wk | 27 | 2 | West | None | 200% | 89% | G26001002 | In metro area, not/partially in principal city | None | None | None | Hour17 | 103 | EF 19.9, 100% Usage | Asphalt Shingles, Medium | Stochastic | 1 | 1 | 2018 | 31 | 12 | 15 | None | MI | Renter | 1 | High | Occupied | 2000s | 2000-09 | Electric Standard | Electricity | Yes | Grand Rapids Kent C | 42.88 | -85.52 | F9 B9 L9 R9 | Double, Clear, Metal, Air | 67.9925 | 0.37578 |  | 846.3893 | 4.6778 |  | 31.6517 | 0.17493 |  | 414.6956 | 2.2919 |  | 1188.9893 | 6.5712 |  | 0 | 0 |  | 0 | 0 |  | 72.6816 | 0.40169 |  | 258.7818 | 1173.7496 | 0 | 0 | 4217.2927 | 32.824 | 0.18141 |  | 0 | 325.602 | 1.7995 |  | 16.412 | 0.090705 |  | 2630.6059 | 14.5387 |  | 0 | 0 | 0 | 467.4484 | 2.5835 |  | 400.042 | 2.2109 |  | 0 | 0 | 0 | 0 | 0 | 0 | 0 | 0 | 0 | 0 |  | 0 | 0 | 0 |  | 0 | 0 | 0 | 0 |  | 0 | 0 | 0 | 0 | 0 | 12145.1582 | 12145.1582 | 67.1232 |  | 12145.1582 | 12145.1582 | 0 | 0 | 0 | 2179.8729 | 0 | 0 | 0 | 4907.8962 | 0 | 0 | 0 | 4620.0719 | 0 | 0 | 0 | 5129.3554 | 0 | 0 | 0 | 2179.8729 | 4907.8962 | 4620.0719 | 5129.3554
158769 | 0 | 242.131 | TRUE | 617 | Non-CBSA East North Central | 5A | 5A | Hour2 | 1 | Cold | None | Standard Efficiency | East North Central | East North Central | Midwest | Not in a census Place | Electric, 120% Usage | Standard, 120% Usage | Yes | Gas, 120% Usage | 70F | No | 0F | None | Double-Loaded Interior | G2600770 | G2600770, G26002101 | None | None | 20 ft^2 | Fiberglass | 30% Leakage, Uninsulated | 2 ft | None | data/cambium/LRMER_MidCase_15_2025start,data/cambium/LRMER_LowRECost_15_2025start,data/cambium/LRMER_95DecarbBy2035_15_2025start,data/cambium/LRMER_LowRECost_25_2025start | kg/MWh,kg/MWh,kg/MWh,kg/MWh | /lib/resources/data/cambium/LRMER_MidCase_15_2025start/RFCMc.csv,/lib/resources/data/cambium/LRMER_LowRECost_15_2025start/RFCMc.csv,/lib/resources/data/cambium/LRMER_95DecarbBy2035_15_2025start/RFCMc.csv,/lib/resources/data/cambium/LRMER_LowRECost_25_2025start/RFCMc.csv | lb/MBtu,lb/MBtu,lb/MBtu,lb/MBtu | 195.9,195.9,195.9,195.9 | 147.3,147.3,147.3,147.3 | 177.8,177.8,177.8,177.8 | LRMER_MidCase_15_2025start,LRMER_LowRECost_15_2025start,LRMER_95DecarbBy2035_15_2025start,LRMER_LowRECost_25_2025start | CO2e,CO2e,CO2e,CO2e | 200.0,200.0,200.0,200.0 | 0-100% | RFCMc | None | Left | None | Bottom | 15 | None | 10 to 19 Unit | Multifamily with 5+ units, 1-3 stories | Multi-Family with 5+ Units | 500-749 | 0-1499 | Unheated Basement | None | 3 | 3 | <8 | None | Brick | No | Natural Gas | 72F | Yes | 6F | Night +2h | No Exterior Use | Uninsulated | 200% Usage | AC, SEER 10 | 100% Conditioned | Central AC | Yes | None | No | Fuel Furnace, 80% AFUE | Ducted Heating | Natural Gas Fuel Furnace | None | None | None | No | None | None | None | None | <10000 | <20000 | <20000 | 5 ACH50 | None | Uninsulated | Uninsulated | Uninsulated | Finished, R-19 | None | Brick, 12-in, 3-wythe, R-7 | Summer = 0.7, Winter = 0.85 | MISO | 100% CFL | 100% Usage | 100% Usage | CR04 | None | None | None | None | None | None | None | None | None | None | None | Cooling Season, 7 days/wk | 7 | 1 | North | None | 200% | 89% | G26002101 | In metro area, not/partially in principal city | None | None | None | Hour16 | 104 | EF 17.6, 100% Usage | Asphalt Shingles, Medium | Stochastic | 1 | 1 | 2018 | 31 | 12 | 15 | None | MI | Renter | 1 | High | Occupied | 1970s | 1960-79 | Electric Standard | Electricity | No | Kalamazoo Battle Cr | 42.24 | -85.55 | F9 B9 L9 R9 | Single, Clear, Metal | 67.9925 | 0.37578 |  | 662.9268 | 3.6638 |  | 24.911 | 0.13768 |  | 373.9587 | 2.0668 |  | 1677.5388 | 9.2713 |  | 0 | 0 |  | 0 | 0 |  | 120.7453 | 0.66733 |  | 0 | 0 | 0 | 0 | 2737.8699 | 32.824 | 0.18141 |  | 0 | 325.602 | 1.7995 |  | 16.412 | 0.090705 |  | 2302.9525 | 12.7278 |  | 0 | 0 | 0 | 28.4279 | 0.15711 |  | 434.0383 | 2.3988 |  | 0 | 0 | 0 | 0 | 0 | 0 | 0 | 0 | 6501.1955 | 35.9304 |  | 0 | 0 | 0 |  | 0 | 0 | 833.7872 | 4.6081 |  | 0 | 0 | 0 | 0 | 0 | 16140.8892 | 16140.8892 | 89.2065 |  | 8805.9064 | 8805.9064 | 0 | 7334.9827 | 0 | 1574.8151 | 0 | 1672.2159 | 0 | 3539.667 | 0 | 1672.2159 | 0 | 3356.2574 | 0 | 1672.2159 | 0 | 3678.8727 | 0 | 1672.2159 | 0 | 3247.031 | 5211.8829 | 5028.4733 | 5351.0886
158785 | 0 | 242.131 | TRUE | 1690 | Non-CBSA East North Central | 6A | 6A | Hour7 | 2 | Cold | None | None | East North Central | East North Central | Midwest | In another census Place | Gas, 120% Usage | EnergyStar, 120% Usage | Yes | Gas, 120% Usage | 75F | No | 0F | None | Not Applicable | G2601030 | G2601030, G26000100 | None | None | 20 ft^2 | Fiberglass | None | 2 ft | None | data/cambium/LRMER_MidCase_15_2025start,data/cambium/LRMER_LowRECost_15_2025start,data/cambium/LRMER_95DecarbBy2035_15_2025start,data/cambium/LRMER_LowRECost_25_2025start | kg/MWh,kg/MWh,kg/MWh,kg/MWh | /lib/resources/data/cambium/LRMER_MidCase_15_2025start/MROEc.csv,/lib/resources/data/cambium/LRMER_LowRECost_15_2025start/MROEc.csv,/lib/resources/data/cambium/LRMER_95DecarbBy2035_15_2025start/MROEc.csv,/lib/resources/data/cambium/LRMER_LowRECost_25_2025start/MROEc.csv | lb/MBtu,lb/MBtu,lb/MBtu,lb/MBtu | 195.9,195.9,195.9,195.9 | 147.3,147.3,147.3,147.3 | 177.8,177.8,177.8,177.8 | LRMER_MidCase_15_2025start,LRMER_LowRECost_15_2025start,LRMER_95DecarbBy2035_15_2025start,LRMER_LowRECost_25_2025start | CO2e,CO2e,CO2e,CO2e | 200.0,200.0,200.0,200.0 | 300-400% | MROEc | Vented Attic | None | None | None | None | None | Single-Family Detached | Single-Family Detached | Single-Family Detached | 1500-1999 | 1500-2499 | Slab | None | 2 | 2 | <8 | Wood, Medium/Dark | Wood Frame | No | Natural Gas | 68F | Yes | 3F | Day and Night | No Exterior Use | Uninsulated | 200% Usage | Room AC, EER 12.0 | 60% Conditioned | Room AC | No | None | No | Fuel Wall/Floor Furnace, 60% AFUE | Non-Ducted Heating | Natural Gas Fuel Wall/Floor Furnace | None | None | None | No | None | None | None | None | 60000-69999 | 60000-79999 | 60000-99999 | 6 ACH50 | R-30 | None | None | None | Unfinished, Uninsulated | Uninsulated | Wood Stud, Uninsulated | Summer = 0.7, Winter = 0.85 | MISO | 100% CFL | 100% Usage | 100% Usage | CR04 | None | EF 10.5 | None | None | None | None | Gas | None | None | None | Typical Efficiency | Cooling Season, 7 days/wk | Left/Right at 15ft | 2 | West | None | 200% | 85% | G26000100 | Not/partially in metro area | None | None | No | Hour12 | 74 | EF 17.6, 100% Usage | Asphalt Shingles, Medium | Stochastic | 1 | 1 | 2018 | 31 | 12 | 15 | None | MI | Renter | 1 | High | Occupied | <1940 | <1940 | Natural Gas Standard | Natural Gas | Yes | Sawyer Intl | 46.35 | -87.38 | F12 B12 L12 R12 | Single, Clear, Non-metal | 0 | 0 |  | 42.7884 | 0.086336 |  | 28.1348 | 0.056769 |  | 0 | 0 |  | 657.0653 | 1.3258 |  | 0 | 0 |  | 0 | 0 |  | 0 | 0 |  | 0 | 0 | 0 | 886.54 | 0 | 46.0122 | 0.092841 |  | 0 | 620.1384 | 1.2513 |  | 16.412 | 0.033115 |  | 3821.3537 | 7.7105 |  | 0 | 0 | 0 | 33.4101 | 0.067413 |  | 1160.8545 | 2.3423 |  | 351.6853 | 0 | 0 | 0 | 570.3163 | 0 | 0 | 0 | 49689.0276 | 100.2601 |  | 2038.0162 | 7909.9882 | 15.9604 |  | 0 | 0 | 976.2197 | 1.9698 |  | 0 | 0 | 0 | 0 | 0 | 68847.9627 | 68847.9627 | 138.9181 |  | 7664.6877 | 7664.6877 | 0 | 61183.275 | 0 | 1338.7915 | 0 | 13948.5383 | 0 | 2215.7425 | 0 | 13948.5383 | 0 | 2037.707 | 0 | 13948.5383 | 0 | 2734.9098 | 0 | 13948.5383 | 0 | 15287.3298 | 16164.2807 | 15986.2453 | 16683.4481
158813 | 0 | 242.131 | TRUE | 1220 | Non-CBSA East North Central | 6A | 6A | Hour20 | 3 | Cold | None | None | East North Central | East North Central | Midwest | In another census Place | Electric, 120% Usage | EnergyStar, 120% Usage | Yes | Electric, 120% Usage | 72F | No | 0F | None | Not Applicable | G2600090 | G2600090, G26000400 | None | 290 Rated kWh, 120% Usage | 20 ft^2 | Fiberglass | None | 2 ft | None | data/cambium/LRMER_MidCase_15_2025start,data/cambium/LRMER_LowRECost_15_2025start,data/cambium/LRMER_95DecarbBy2035_15_2025start,data/cambium/LRMER_LowRECost_25_2025start | kg/MWh,kg/MWh,kg/MWh,kg/MWh | /lib/resources/data/cambium/LRMER_MidCase_15_2025start/RFCMc.csv,/lib/resources/data/cambium/LRMER_LowRECost_15_2025start/RFCMc.csv,/lib/resources/data/cambium/LRMER_95DecarbBy2035_15_2025start/RFCMc.csv,/lib/resources/data/cambium/LRMER_LowRECost_25_2025start/RFCMc.csv | lb/MBtu,lb/MBtu,lb/MBtu,lb/MBtu | 195.9,195.9,195.9,195.9 | 147.3,147.3,147.3,147.3 | 177.8,177.8,177.8,177.8 | LRMER_MidCase_15_2025start,LRMER_LowRECost_15_2025start,LRMER_95DecarbBy2035_15_2025start,LRMER_LowRECost_25_2025start | CO2e,CO2e,CO2e,CO2e | 200.0,200.0,200.0,200.0 | 200-300% | RFCMc | Vented Attic | None | None | None | None | None | Single-Family Detached | Single-Family Detached | Single-Family Detached | 1000-1499 | 0-1499 | Heated Basement | None | 1 | 1 | <8 | None | Brick | No | Other Fuel | 55F | No | 0F | None | No Exterior Use | Uninsulated | 200% Usage | Room AC, EER 10.7 | 20% Conditioned | Room AC | No | None | No | Other | Non-Ducted Heating | None | None | None | None | No | None | None | None | None | 30000-34999 | 20000-39999 | 20000-39999 | 15 ACH50 | R-38 | Uninsulated | Wall R-10, Exterior | R-10, Exterior | Unfinished, Uninsulated | None | Brick, 12-in, 3-wythe, R-19 | Summer = 0.7, Winter = 0.85 | MISO | 100% CFL | 100% Usage | 100% Usage | CR04 | None | None | EF 12, National Average | None | None | None | None | None | None | None | None | Cooling Season, 7 days/wk | Left/Right at 15ft | 1 | Southwest | None | 200% | 85% | G26000400 | Not/partially in metro area | None | None | No | Hour17 | 103 | EF 17.6, 100% Usage | Asphalt Shingles, Medium | Stochastic | 1 | 1 | 2018 | 31 | 12 | 15 | None | MI | Renter | 1 | High | Vacant | 1990s | 1980-99 | Electric Standard | Electricity | Yes | Antrim Co | 44.99 | -85.19 | F9 B9 L9 R9 | Double, Clear, Non-metal, Air | 0 | 0 |  | 0 | 0 |  | 0 | 0 |  | 0 | 0 |  | 133.9335 | 0.37436 |  | 0 | 0 |  | 319.7405 | 0.8937 |  | 0 | 0 |  | 0 | 0 | 0 | 0 | 390.9568 | 0 | 0 |  | 0 | 0 | 0 |  | 21.9803 | 0.061437 |  | 0 | 0 |  | 0 | 0 | 0 | 0 | 0 |  | 434.0383 | 1.2132 |  | 0 | 0 | 0 | 0 | 0 | 0 | 0 | 0 | 0 | 0 |  | 0 | 0 | 0 |  | 0 | 0 | 0 | 0 |  | 0 | 0 | 0 | 0 | 0 | 1300.3563 | 1300.3563 | 3.6346 |  | 1300.3563 | 1300.3563 | 0 | 0 | 0 | 235.521 | 0 | 0 | 0 | 529.7433 | 0 | 0 | 0 | 499.2061 | 0 | 0 | 0 | 549.8615 | 0 | 0 | 0 | 235.521 | 529.7433 | 499.2061 | 549.8615
158843 | 0 | 242.131 | TRUE | 2663 | Non-CBSA East North Central | 5A | 5A | Hour3 | 3 | Cold | None | Standard Efficiency | East North Central | East North Central | Midwest | MI, Ann Arbor | Electric, 120% Usage | Standard, 120% Usage | Yes | Gas, 120% Usage | 75F | No | 0F | None | Not Applicable | G2601610 | G2601610, G26002702 | None | None | 20 ft^2 | Fiberglass | 30% Leakage, Uninsulated | 2 ft | None | data/cambium/LRMER_MidCase_15_2025start,data/cambium/LRMER_LowRECost_15_2025start,data/cambium/LRMER_95DecarbBy2035_15_2025start,data/cambium/LRMER_LowRECost_25_2025start | kg/MWh,kg/MWh,kg/MWh,kg/MWh | /lib/resources/data/cambium/LRMER_MidCase_15_2025start/RFCMc.csv,/lib/resources/data/cambium/LRMER_LowRECost_15_2025start/RFCMc.csv,/lib/resources/data/cambium/LRMER_95DecarbBy2035_15_2025start/RFCMc.csv,/lib/resources/data/cambium/LRMER_LowRECost_25_2025start/RFCMc.csv | lb/MBtu,lb/MBtu,lb/MBtu,lb/MBtu | 195.9,195.9,195.9,195.9 | 147.3,147.3,147.3,147.3 | 177.8,177.8,177.8,177.8 | LRMER_MidCase_15_2025start,LRMER_LowRECost_15_2025start,LRMER_95DecarbBy2035_15_2025start,LRMER_LowRECost_25_2025start | CO2e,CO2e,CO2e,CO2e | 200.0,200.0,200.0,200.0 | 400%+ | RFCMc | Vented Attic | None | None | None | None | None | Single-Family Detached | Single-Family Detached | Single-Family Detached | 2500-2999 | 2500-3999 | Unheated Basement | None | 1 | 1 | <8 | None | Brick | No | Natural Gas | 72F | No | 0F | None | No Exterior Use | Uninsulated | 200% Usage | AC, SEER 10 | 60% Conditioned | Central AC | Yes | None | No | Fuel Furnace, 80% AFUE | Ducted Heating | Natural Gas Fuel Furnace | None | None | None | No | None | None | None | None | 160000-179999 | 140000+ | 150000+ | 5 ACH50 | R-13 | Uninsulated | Uninsulated | Uninsulated | Unfinished, Uninsulated | None | Brick, 12-in, 3-wythe, Uninsulated | Summer = 0.7, Winter = 0.85 | MISO | 100% LED | 100% Usage | 100% Usage | CR04 | None | None | None | None | None | None | None | None | None | None | None | Cooling Season, 7 days/wk | Left/Right at 15ft | 2 | West | None | 200% | 85% | G26002702 | In metro area, not/partially in principal city | None | None | No | Hour19 | 103 | EF 17.6, 100% Usage | Composition Shingles | Stochastic | 1 | 1 | 2018 | 31 | 12 | 15 | None | MI | Owner | 1 | High | Occupied | 1960s | 1960-79 | Natural Gas Standard | Natural Gas | Yes | Ann Arbor Municipal | 42.22 | -83.75 | F12 B12 L12 R12 | Double, Clear, Non-metal, Air, Exterior Clear Storm | 67.9925 | 0.087065 |  | 915.261 | 1.172 |  | 34.2893 | 0.043908 |  | 114.0046 | 0.14598 |  | 1927.5284 | 2.4682 |  | 0 | 0 |  | 0 | 0 |  | 1368.0558 | 1.7518 |  | 0 | 0 | 0 | 0 | 0 | 38.9785 | 0.049912 |  | 0 | 677.8734 | 0.86802 |  | 21.9803 | 0.028146 |  | 4317.523 | 5.5286 |  | 0 | 0 | 0 | 33.4101 | 0.042782 |  | 434.0383 | 0.55579 |  | 0 | 0 | 0 | 0 | 0 | 0 | 0 | 0 | 53728.1331 | 68.7994 |  | 0 | 7105.5081 | 9.0987 |  | 0 | 0 | 976.2197 | 1.2501 |  | 0 | 0 | 0 | 0 | 0 | 71760.7961 | 71760.7961 | 91.8905 |  | 9950.642 | 9950.642 | 0 | 61809.8609 | 0 | 1795.4338 | 0 | 14091.4035 | 0 | 4022.0716 | 0 | 14091.4035 | 0 | 3810.6513 | 0 | 14091.4035 | 0 | 4174.2872 | 0 | 14091.4035 | 0 | 15886.8373 | 18113.4751 | 17902.0548 | 18265.6907
158863 | 0 | 242.131 | TRUE | 1220 | CBSA Detroit-Warren-Dearborn, MI | 5A | 5A | Hour19 | 2 | Cold | None | Standard Efficiency | East North Central | East North Central | Midwest | Not in a census Place | Electric, 100% Usage | EnergyStar, 100% Usage | Yes | Electric, 100% Usage | 70F | No | 0F | None | Not Applicable | G2600930 | G2600930, G26002800 | None | 318 Rated kWh, 100% Usage | 20 ft^2 | Fiberglass | 20% Leakage, R-4 | 2 ft | None | data/cambium/LRMER_MidCase_15_2025start,data/cambium/LRMER_LowRECost_15_2025start,data/cambium/LRMER_95DecarbBy2035_15_2025start,data/cambium/LRMER_LowRECost_25_2025start | kg/MWh,kg/MWh,kg/MWh,kg/MWh | /lib/resources/data/cambium/LRMER_MidCase_15_2025start/RFCMc.csv,/lib/resources/data/cambium/LRMER_LowRECost_15_2025start/RFCMc.csv,/lib/resources/data/cambium/LRMER_95DecarbBy2035_15_2025start/RFCMc.csv,/lib/resources/data/cambium/LRMER_LowRECost_25_2025start/RFCMc.csv | lb/MBtu,lb/MBtu,lb/MBtu,lb/MBtu | 195.9,195.9,195.9,195.9 | 147.3,147.3,147.3,147.3 | 177.8,177.8,177.8,177.8 | LRMER_MidCase_15_2025start,LRMER_LowRECost_15_2025start,LRMER_95DecarbBy2035_15_2025start,LRMER_LowRECost_25_2025start | CO2e,CO2e,CO2e,CO2e | 200.0,200.0,200.0,200.0 | 400%+ | RFCMc | Vented Attic | None | None | None | None | None | Single-Family Detached | Single-Family Detached | Single-Family Detached | 1000-1499 | 0-1499 | Slab | 1 Car | 1 | 1 | <8 | None | Brick | No | Propane | 62F | Yes | 3F | Day | No Exterior Use | Uninsulated | 100% Usage | Room AC, EER 12.0 | 20% Conditioned | Room AC | Yes | None | No | Fuel Furnace, 92.5% AFUE | Ducted Heating | Propane Fuel Furnace | None | None | None | No | None | None | None | None | 100000-119999 | 100000-119999 | 100000-149999 | 20 ACH50 | R-30 | None | None | None | Unfinished, Uninsulated | 2ft R5 Under, Horizontal | Brick, 12-in, 3-wythe, R-19 | Summer = 0.7, Winter = 0.85 | MISO | 100% LED | 100% Usage | 100% Usage | CR04 | None | None | None | None | None | None | None | None | None | None | Typical Efficiency | Cooling Season, 7 days/wk | Left/Right at 15ft | 2 | South | None | 100% | 85% | G26002800 | In metro area, not/partially in principal city | None | None | No | Hour19 | 103 | EF 17.6, 100% Usage | Composition Shingles | Stochastic | 1 | 1 | 2018 | 31 | 12 | 15 | None | MI | Renter | 1 | Medium | Occupied | 1980s | 1980-99 | Propane Standard | Propane | Yes | Livingston Co | 42.63 | -83.98 | F9 B9 L9 R9 | Double, Low-E, Non-metal, Air, M-Gain | 67.9925 | 0.19004 |  | 400.042 | 1.1182 |  | 23.4457 | 0.065533 |  | 0 | 0 |  | 270.2115 | 0.75526 |  | 97.5927 | 0.27278 |  | 0 | 0 |  | 267.2808 | 0.74707 |  | 0 | 0 | 0 | 0 | 0 | 26.9625 | 0.075363 |  | 16.7051 | 375.131 | 1.0485 |  | 16.412 | 0.045873 |  | 1790.9573 | 5.0059 |  | 0 | 0 | 0 | 405.6104 | 1.1337 |  | 434.0383 | 1.2132 |  | 327.0673 | 0 | 0 | 0 | 0 | 0 | 0 | 0 | 0 | 0 |  | 0 | 0 | 0 |  | 0 | 0 | 0 | 0 |  | 0 | 0 | 12065.4429 | 4505.3816 | 0 | 21090.2734 | 21090.2734 | 58.949 |  | 4519.449 | 4519.449 | 0 | 0 | 16570.8244 | 810.3945 | 0 | 0 | 4560.0258 | 1825.2775 | 0 | 0 | 4560.0258 | 1718.4156 | 0 | 0 | 4560.0258 | 1907.9928 | 0 | 0 | 4560.0258 | 5370.4203 | 6385.3033 | 6278.4414 | 6468.0185
158883 | 0 | 242.131 | TRUE | 333 | Non-CBSA East North Central | 5A | 5A | Hour6 | 1 | Cold | None | Standard Efficiency | East North Central | East North Central | Midwest | In another census Place | Electric, 100% Usage | EnergyStar, 100% Usage | Yes | Gas, 100% Usage | 75F | Yes | 5F | Day Setup -4h | Double-Loaded Interior | G2600450 | G2600450, G26001900 | None | None | 20 ft^2 | Fiberglass | 20% Leakage, R-4 | 2 ft | None | data/cambium/LRMER_MidCase_15_2025start,data/cambium/LRMER_LowRECost_15_2025start,data/cambium/LRMER_95DecarbBy2035_15_2025start,data/cambium/LRMER_LowRECost_25_2025start | kg/MWh,kg/MWh,kg/MWh,kg/MWh | /lib/resources/data/cambium/LRMER_MidCase_15_2025start/RFCMc.csv,/lib/resources/data/cambium/LRMER_LowRECost_15_2025start/RFCMc.csv,/lib/resources/data/cambium/LRMER_95DecarbBy2035_15_2025start/RFCMc.csv,/lib/resources/data/cambium/LRMER_LowRECost_25_2025start/RFCMc.csv | lb/MBtu,lb/MBtu,lb/MBtu,lb/MBtu | 195.9,195.9,195.9,195.9 | 147.3,147.3,147.3,147.3 | 177.8,177.8,177.8,177.8 | LRMER_MidCase_15_2025start,LRMER_LowRECost_15_2025start,LRMER_95DecarbBy2035_15_2025start,LRMER_LowRECost_25_2025start | CO2e,CO2e,CO2e,CO2e | 200.0,200.0,200.0,200.0 | 400%+ | RFCMc | None | Right | None | Middle | 30 | None | 20 to 49 Unit | Multifamily with 5+ units, 1-3 stories | Multi-Family with 5+ Units | 0-499 | 0-1499 | Slab | None | 3 | 3 | <8 | Vinyl, Light | Brick | No | Natural Gas | 65F | Yes | 12F | Day and Night +5h | No Exterior Use | Uninsulated | 100% Usage | AC, SEER 15 | 100% Conditioned | Central AC | Yes | None | No | Fuel Furnace, 92.5% AFUE | Ducted Heating | Natural Gas Fuel Furnace | None | None | None | No | None | None | None | None | 60000-69999 | 60000-79999 | 60000-99999 | 15 ACH50 | None | None | None | None | Finished, R-13 | 2ft R10 Perimeter, Vertical | Brick, 12-in, 3-wythe, R-15 | Summer = 0.7, Winter = 0.85 | MISO | 100% LED | 100% Usage | 100% Usage | CR04 | None | None | EF 12, National Average | None | None | None | None | None | None | None | None | Cooling Season, 7 days/wk | 27 | 1 | North | None | 100% | 89% | G26001900 | In metro area, not/partially in principal city | None | None | None | Hour18 | 103 | EF 15.9, 100% Usage | Asphalt Shingles, Medium | Stochastic | 1 | 1 | 2018 | 31 | 12 | 15 | None | MI | Renter | 1 | Medium | Occupied | 1990s | 1980-99 | Natural Gas Standard | Natural Gas | No | Lansing Capital Cit | 42.78 | -84.58 | F30 B30 L30 R30 | Double, Low-E, Non-metal, Air, M-Gain | 67.9925 | 0.69626 |  | 289.8473 | 2.9681 |  | 16.9981 | 0.17406 |  | 143.8979 | 1.4735 |  | 756.7095 | 7.7489 |  | 0 | 0 |  | 319.7405 | 3.2742 |  | 9.0852 | 0.093035 |  | 0 | 0 | 0 | 0 | 0 | 19.3427 | 0.19807 |  | 0 | 189.0308 | 1.9357 |  | 16.412 | 0.16806 |  | 1055.3489 | 10.807 |  | 0 | 0 | 0 | 23.7388 | 0.24309 |  | 480.0504 | 4.9158 |  | 0 | 0 | 0 | 0 | 0 | 0 | 0 | 0 | 1631.8197 | 16.7102 |  | 0 | 2995.7725 | 30.6774 |  | 0 | 0 | 694.8715 | 7.1157 |  | 0 | 0 | 0 | 0 | 0 | 8710.9514 | 8710.9514 | 89.2022 |  | 3388.4877 | 3388.4877 | 0 | 5322.4637 | 0 | 608.3844 | 0 | 1213.4267 | 0 | 1369.6067 | 0 | 1213.4267 | 0 | 1296.9281 | 0 | 1213.4267 | 0 | 1420.8727 | 0 | 1213.4267 | 0 | 1821.8111 | 2583.0335 | 2510.3548 | 2634.2994
158946 | 0 | 242.131 | TRUE | 1220 | Non-CBSA East North Central | 5A | 5A | Hour22 | 3 | Cold | None | Standard Efficiency | East North Central | East North Central | Midwest | In another census Place | Electric, 120% Usage | EnergyStar, 120% Usage | Yes | Electric, 120% Usage | 75F | Yes | 5F | Night Setback +2h | Not Applicable | G2600450 | G2600450, G26001900 | None | 290 Rated kWh, 120% Usage | 20 ft^2 | Fiberglass | 10% Leakage, Uninsulated | 2 ft | None | data/cambium/LRMER_MidCase_15_2025start,data/cambium/LRMER_LowRECost_15_2025start,data/cambium/LRMER_95DecarbBy2035_15_2025start,data/cambium/LRMER_LowRECost_25_2025start | kg/MWh,kg/MWh,kg/MWh,kg/MWh | /lib/resources/data/cambium/LRMER_MidCase_15_2025start/RFCMc.csv,/lib/resources/data/cambium/LRMER_LowRECost_15_2025start/RFCMc.csv,/lib/resources/data/cambium/LRMER_95DecarbBy2035_15_2025start/RFCMc.csv,/lib/resources/data/cambium/LRMER_LowRECost_25_2025start/RFCMc.csv | lb/MBtu,lb/MBtu,lb/MBtu,lb/MBtu | 195.9,195.9,195.9,195.9 | 147.3,147.3,147.3,147.3 | 177.8,177.8,177.8,177.8 | LRMER_MidCase_15_2025start,LRMER_LowRECost_15_2025start,LRMER_95DecarbBy2035_15_2025start,LRMER_LowRECost_25_2025start | CO2e,CO2e,CO2e,CO2e | 200.0,200.0,200.0,200.0 | 150-200% | RFCMc | Vented Attic | None | None | None | None | None | Single-Family Detached | Single-Family Detached | Single-Family Detached | 1000-1499 | 0-1499 | Unheated Basement | None | 2 | 2 | <8 | Vinyl, Light | Brick | No | Fuel Oil | 68F | Yes | 6F | Night | No Exterior Use | Uninsulated | 200% Usage | Room AC, EER 10.7 | 20% Conditioned | Room AC | Yes | None | No | Fuel Furnace, 80% AFUE | Ducted Heating | Fuel Oil Fuel Furnace | None | None | None | No | None | None | None | None | 45000-49999 | 40000-59999 | 40000-59999 | 25 ACH50 | Uninsulated | Uninsulated | Uninsulated | Uninsulated | Unfinished, Uninsulated | None | Brick, 12-in, 3-wythe, Uninsulated | Summer = 0.7, Winter = 0.85 | MISO | 100% CFL | 100% Usage | 100% Usage | CR04 | None | None | None | None | None | None | None | None | None | None | None | Cooling Season, 7 days/wk | Left/Right at 15ft | 5 | West | None | 200% | 85% | G26001900 | In metro area, not/partially in principal city | None | None | No | Hour16 | 103 | EF 17.6, 100% Usage | Composition Shingles | Stochastic | 1 | 1 | 2018 | 31 | 12 | 15 | None | MI | Renter | 1 | High | Occupied | <1940 | <1940 | Propane Standard | Propane | Yes | Lansing Capital Cit | 42.78 | -84.58 | F15 B15 L15 R15 | Double, Clear, Non-metal, Air, Exterior Clear Storm | 67.9925 | 0.19004 |  | 927.863 | 2.5935 |  | 54.2181 | 0.15154 |  | 0 | 0 |  | 539.2508 | 1.5073 |  | 234.1638 | 0.65451 |  | 0 | 0 |  | 1022.818 | 2.8589 |  | 0 | 0 | 0 | 0 | 0 | 40.1507 | 0.11222 |  | 0 | 491.1871 | 1.3729 |  | 21.9803 | 0.061437 |  | 5095.9198 | 14.2435 |  | 0 | 0 | 0 | 723.8855 | 2.0233 |  | 434.0383 | 1.2132 |  | 0 | 0 | 40142.2375 | 0 | 0 | 0 | 0 | 0 | 0 | 0 |  | 0 | 0 | 0 |  | 0 | 0 | 0 | 0 |  | 0 | 0 | 0 | 14237.6857 | 0 | 64033.3912 | 64033.3912 | 178.9786 |  | 9653.761 | 9653.761 | 40142.2375 | 0 | 14237.6857 | 1734.7899 | 12171.0826 | 0 | 3917.9699 | 3913.0484 | 12171.0826 | 0 | 3917.9699 | 3674.4983 | 12171.0826 | 0 | 3917.9699 | 4087.5617 | 12171.0826 | 0 | 3917.9699 | 17823.8423 | 20002.1008 | 19763.5507 | 20176.6142
158977 | 0 | 242.131 | TRUE | 1690 | Non-CBSA East North Central | 6A | 6A | Hour22 | 3 | Cold | None | Standard Efficiency | East North Central | East North Central | Midwest | Not in a census Place | Electric, 100% Usage | Standard, 100% Usage | Yes | Electric, 100% Usage | 75F | Yes | 2F | Night Setup +1h | Not Applicable | G2601010 | G2601010, G26000500 | None | None | 20 ft^2 | Fiberglass | None | 2 ft | None | data/cambium/LRMER_MidCase_15_2025start,data/cambium/LRMER_LowRECost_15_2025start,data/cambium/LRMER_95DecarbBy2035_15_2025start,data/cambium/LRMER_LowRECost_25_2025start | kg/MWh,kg/MWh,kg/MWh,kg/MWh | /lib/resources/data/cambium/LRMER_MidCase_15_2025start/RFCMc.csv,/lib/resources/data/cambium/LRMER_LowRECost_15_2025start/RFCMc.csv,/lib/resources/data/cambium/LRMER_95DecarbBy2035_15_2025start/RFCMc.csv,/lib/resources/data/cambium/LRMER_LowRECost_25_2025start/RFCMc.csv | lb/MBtu,lb/MBtu,lb/MBtu,lb/MBtu | 195.9,195.9,195.9,195.9 | 147.3,147.3,147.3,147.3 | 177.8,177.8,177.8,177.8 | LRMER_MidCase_15_2025start,LRMER_LowRECost_15_2025start,LRMER_95DecarbBy2035_15_2025start,LRMER_LowRECost_25_2025start | CO2e,CO2e,CO2e,CO2e | 200.0,200.0,200.0,200.0 | 150-200% | RFCMc | Vented Attic | None | None | None | None | None | Single-Family Detached | Single-Family Detached | Single-Family Detached | 1500-1999 | 1500-2499 | Slab | 1 Car | 2 | 2 | <8 | Vinyl, Light | Brick | No | Propane | 75F | No | 0F | None | No Exterior Use | Uninsulated | 100% Usage | Room AC, EER 10.7 | <10% Conditioned | Room AC | No | None | No | Fuel Wall/Floor Furnace, 68% AFUE | Non-Ducted Heating | Propane Fuel Wall/Floor Furnace | None | None | None | No | None | None | None | None | 30000-34999 | 20000-39999 | 20000-39999 | 15 ACH50 | R-19 | None | None | None | Unfinished, Uninsulated | 2ft R10 Under, Horizontal | Brick, 12-in, 3-wythe, R-11 | Summer = 0.7, Winter = 0.85 | MISO | 100% CFL | 100% Usage | 100% Usage | CR04 | None | None | EF 12, National Average | None | None | None | None | None | None | None | None | Cooling Season, 7 days/wk | Left/Right at 15ft | 2 | Southwest | None | 100% | 85% | G26000500 | Not/partially in metro area | None | None | No | Hour12 | 103 | EF 17.6, 100% Usage | Asphalt Shingles, Medium | Stochastic | 1 | 1 | 2018 | 31 | 12 | 15 | None | MI | Owner | 1 | Medium | Occupied | 1980s | 1980-99 | Electric Standard | Electricity | Yes | Manistee Co Blacker | 44.27 | -86.23 | F6 B6 L6 R6 | Double, Clear, Metal, Air | 40.7369 | 0.082197 |  | 762.864 | 1.5393 |  | 28.4279 | 0.05736 |  | 0 | 0 |  | 75.3193 | 0.15198 |  | 0 | 0 |  | 319.7405 | 0.64516 |  | 0 | 0 |  | 0 | 0 | 0 | 0 | 2705.339 | 46.0122 | 0.092841 |  | 24.911 | 620.1384 | 1.2513 |  | 21.9803 | 0.044351 |  | 1910.5303 | 3.855 |  | 0 | 0 | 0 | 405.6104 | 0.81842 |  | 434.0383 | 0.87578 |  | 0 | 0 | 0 | 0 | 0 | 0 | 0 | 0 | 0 | 0 |  | 0 | 0 | 0 |  | 0 | 0 | 0 | 0 |  | 0 | 0 | 49070.0615 | 0 | 0 | 56466.2961 | 56466.2961 | 113.935 |  | 7395.9415 | 7395.9415 | 0 | 0 | 49070.0615 | 1323.2396 | 0 | 0 | 13503.3764 | 2990.6728 | 0 | 0 | 13503.3764 | 2809.4541 | 0 | 0 | 13503.3764 | 3129.6095 | 0 | 0 | 13503.3764 | 14826.616 | 16494.0492 | 16312.8304 | 16632.9859
158981 | 0 | 242.131 | TRUE | 1220 | Non-CBSA East North Central | 5A | 5A | Hour21 | 3 | Cold | None | Standard Efficiency | East North Central | East North Central | Midwest | In another census Place | Electric, 100% Usage | EnergyStar, 100% Usage | Yes | Gas, 100% Usage | 68F | No | 0F | None | Not Applicable | G2601590 | G2601590, G26002300 | None | None | 20 ft^2 | Fiberglass | 10% Leakage, Uninsulated | 2 ft | None | data/cambium/LRMER_MidCase_15_2025start,data/cambium/LRMER_LowRECost_15_2025start,data/cambium/LRMER_95DecarbBy2035_15_2025start,data/cambium/LRMER_LowRECost_25_2025start | kg/MWh,kg/MWh,kg/MWh,kg/MWh | /lib/resources/data/cambium/LRMER_MidCase_15_2025start/RFCMc.csv,/lib/resources/data/cambium/LRMER_LowRECost_15_2025start/RFCMc.csv,/lib/resources/data/cambium/LRMER_95DecarbBy2035_15_2025start/RFCMc.csv,/lib/resources/data/cambium/LRMER_LowRECost_25_2025start/RFCMc.csv | lb/MBtu,lb/MBtu,lb/MBtu,lb/MBtu | 195.9,195.9,195.9,195.9 | 147.3,147.3,147.3,147.3 | 177.8,177.8,177.8,177.8 | LRMER_MidCase_15_2025start,LRMER_LowRECost_15_2025start,LRMER_95DecarbBy2035_15_2025start,LRMER_LowRECost_25_2025start | CO2e,CO2e,CO2e,CO2e | 200.0,200.0,200.0,200.0 | 100-150% | RFCMc | Vented Attic | None | None | None | None | None | Single-Family Detached | Single-Family Detached | Single-Family Detached | 1000-1499 | 0-1499 | Vented Crawlspace | 1 Car | 1 | 1 | <8 | None | Brick | No | Natural Gas | 65F | Yes | 3F | Night +5h | No Exterior Use | Uninsulated | 100% Usage | Room AC, EER 9.8 | 20% Conditioned | Room AC | Yes | None | No | Fuel Furnace, 80% AFUE | Ducted Heating | Natural Gas Fuel Furnace | None | None | None | No | None | None | None | None | 10000-14999 | <20000 | <20000 | 20 ACH50 | R-13 | Uninsulated | Uninsulated | Uninsulated | Unfinished, Uninsulated | None | Brick, 12-in, 3-wythe, Uninsulated | Summer = 0.7, Winter = 0.85 | PJM | 100% Incandescent | 100% Usage | 100% Usage | CR04 | None | EF 15.9 | EF 12, National Average | None | None | None | None | None | None | None | None | Cooling Season, 7 days/wk | Left/Right at 15ft | 1 | East | None | 100% | 85% | G26002300 | In metro area, not/partially in principal city | None | None | No | Hour11 | 104 | EF 17.6, 100% Usage | Asphalt Shingles, Medium | Stochastic | 1 | 1 | 2018 | 31 | 12 | 15 | None | MI | Owner | 1 | Medium | Occupied | 1940s | 1940-59 | Natural Gas Standard | Natural Gas | Yes | Southwest Michigan | 42.13 | -86.42 | F12 B12 L12 R12 | Double, Clear, Metal, Air | 67.9925 | 0.19004 |  | 275.7799 | 0.77083 |  | 16.1189 | 0.045054 |  | 0 | 0 |  | 662.0475 | 1.8505 |  | 0 | 0 |  | 319.7405 | 0.8937 |  | 671.1328 | 1.8759 |  | 0 | 0 | 0 | 0 | 0 | 160.896 | 0.44972 |  | 99.9372 | 1535.3993 | 4.2916 |  | 21.9803 | 0.061437 |  | 1538.33 | 4.2998 |  | 0 | 0 | 0 | 23.1526 | 0.064713 |  | 914.0887 | 2.555 |  | 0 | 0 | 0 | 0 | 0 | 0 | 0 | 0 | 26516.4843 | 74.1157 |  | 0 | 2841.9102 | 7.9434 |  | 0 | 0 | 679.6318 | 1.8996 |  | 0 | 0 | 0 | 0 | 0 | 36344.6226 | 36344.6226 | 101.5862 |  | 6306.5964 | 6306.5964 | 0 | 30038.0262 | 0 | 1143.256 | 0 | 6848.0296 | 0 | 2564.7691 | 0 | 6848.0296 | 0 | 2410.8738 | 0 | 6848.0296 | 0 | 2683.8276 | 0 | 6848.0296 | 0 | 7991.2856 | 9412.7987 | 9258.9035 | 9531.8572
159022 | 0 | 242.131 | TRUE | 1220 | Non-CBSA East North Central | 5A | 5A | Hour0 | 3 | Cold | None | Standard Efficiency | East North Central | East North Central | Midwest | Not in a census Place | Electric, 80% Usage | Standard, 80% Usage | Yes | Gas, 80% Usage | 72F | No | 0F | None | Not Applicable | G2600750 | G2600750, G26002600 | None | None | 20 ft^2 | Fiberglass | 20% Leakage, Uninsulated | 2 ft | None | data/cambium/LRMER_MidCase_15_2025start,data/cambium/LRMER_LowRECost_15_2025start,data/cambium/LRMER_95DecarbBy2035_15_2025start,data/cambium/LRMER_LowRECost_25_2025start | kg/MWh,kg/MWh,kg/MWh,kg/MWh | /lib/resources/data/cambium/LRMER_MidCase_15_2025start/RFCMc.csv,/lib/resources/data/cambium/LRMER_LowRECost_15_2025start/RFCMc.csv,/lib/resources/data/cambium/LRMER_95DecarbBy2035_15_2025start/RFCMc.csv,/lib/resources/data/cambium/LRMER_LowRECost_25_2025start/RFCMc.csv | lb/MBtu,lb/MBtu,lb/MBtu,lb/MBtu | 195.9,195.9,195.9,195.9 | 147.3,147.3,147.3,147.3 | 177.8,177.8,177.8,177.8 | LRMER_MidCase_15_2025start,LRMER_LowRECost_15_2025start,LRMER_95DecarbBy2035_15_2025start,LRMER_LowRECost_25_2025start | CO2e,CO2e,CO2e,CO2e | 200.0,200.0,200.0,200.0 | 0-100% | RFCMc | Vented Attic | None | None | None | None | None | Single-Family Detached | Single-Family Detached | Single-Family Detached | 1000-1499 | 0-1499 | Unheated Basement | None | 1 | 1 | <8 | None | Brick | No | Natural Gas | 65F | No | 0F | None | No Exterior Use | Uninsulated | 50% Usage | Room AC, EER 9.8 | 20% Conditioned | Room AC | Yes | None | No | Fuel Furnace, 80% AFUE | Ducted Heating | Natural Gas Fuel Furnace | None | None | None | No | None | None | None | None | 25000-29999 | 20000-39999 | 20000-39999 | 40 ACH50 | R-13 | Uninsulated | Uninsulated | Uninsulated | Unfinished, Uninsulated | None | Brick, 12-in, 3-wythe, Uninsulated | Summer = 0.7, Winter = 0.85 | MISO | 100% CFL | 100% Usage | 100% Usage | CR04 | None | None | None | None | None | None | None | None | None | None | None | Cooling Season, 7 days/wk | Left/Right at 15ft | 4 | South | None | 50% | 85% | G26002600 | In metro area, not/partially in principal city | None | None | No | Hour9 | 103 | EF 17.6, 100% Usage | Asphalt Shingles, Medium | Stochastic | 1 | 1 | 2018 | 31 | 12 | 15 | None | MI | Owner | 1 | Low | Occupied | <1940 | <1940 | Natural Gas Standard | Natural Gas | Yes | Jackson Co Reynolds | 42.26 | -84.46 | F18 B18 L18 R18 | Single, Clear, Non-metal, Exterior Clear Storm | 67.9925 | 0.19004 |  | 989.701 | 2.7663 |  | 36.927 | 0.10321 |  | 0 | 0 |  | 523.4249 | 1.463 |  | 0 | 0 |  | 0 | 0 |  | 917.8986 | 2.5656 |  | 0 | 0 | 0 | 0 | 0 | 40.1507 | 0.11222 |  | 0 | 491.1871 | 1.3729 |  | 21.9803 | 0.061437 |  | 1147.6663 | 3.2078 |  | 0 | 0 | 0 | 29.6002 | 0.082735 |  | 434.0383 | 1.2132 |  | 0 | 0 | 0 | 0 | 0 | 0 | 0 | 0 | 35845.2295 | 100.1904 |  | 0 | 4294.9565 | 12.0048 |  | 0 | 0 | 864.8527 | 2.4173 |  | 0 | 0 | 0 | 0 | 0 | 45705.6057 | 45705.6057 | 127.7509 |  | 4700.5669 | 4700.5669 | 0 | 41004.7457 | 0 | 838.4442 | 0 | 9348.2675 | 0 | 1889.6087 | 0 | 9348.2675 | 0 | 1780.9352 | 0 | 9348.2675 | 0 | 1971.6785 | 0 | 9348.2675 | 0 | 10186.7117 | 11237.8762 | 11129.2027 | 11319.946
159064 | 0 | 242.131 | TRUE | 1690 | Non-CBSA East North Central | 5A | 5A | Hour22 | 3 | Cold | None | Standard Efficiency | East North Central | East North Central | Midwest | MI, Battle Creek | Electric, 100% Usage | EnergyStar, 100% Usage | Yes | Propane, 100% Usage | 70F | Yes | 9F | Night Setback -2h | Not Applicable | G2600250 | G2600250, G26002000 | None | 318 Rated kWh, 100% Usage | 20 ft^2 | Fiberglass | None | 2 ft | None | data/cambium/LRMER_MidCase_15_2025start,data/cambium/LRMER_LowRECost_15_2025start,data/cambium/LRMER_95DecarbBy2035_15_2025start,data/cambium/LRMER_LowRECost_25_2025start | kg/MWh,kg/MWh,kg/MWh,kg/MWh | /lib/resources/data/cambium/LRMER_MidCase_15_2025start/RFCMc.csv,/lib/resources/data/cambium/LRMER_LowRECost_15_2025start/RFCMc.csv,/lib/resources/data/cambium/LRMER_95DecarbBy2035_15_2025start/RFCMc.csv,/lib/resources/data/cambium/LRMER_LowRECost_25_2025start/RFCMc.csv | lb/MBtu,lb/MBtu,lb/MBtu,lb/MBtu | 195.9,195.9,195.9,195.9 | 147.3,147.3,147.3,147.3 | 177.8,177.8,177.8,177.8 | LRMER_MidCase_15_2025start,LRMER_LowRECost_15_2025start,LRMER_95DecarbBy2035_15_2025start,LRMER_LowRECost_25_2025start | CO2e,CO2e,CO2e,CO2e | 200.0,200.0,200.0,200.0 | 200-300% | RFCMc | Vented Attic | None | None | None | None | None | Single-Family Detached | Single-Family Detached | Single-Family Detached | 1500-1999 | 1500-2499 | Unheated Basement | None | 2 | 2 | <8 | None | Brick | No | Other Fuel | 68F | Yes | 3F | Night -2h | No Exterior Use | Uninsulated | 100% Usage | Room AC, EER 10.7 | 40% Conditioned | Room AC | No | None | No | Other | Non-Ducted Heating | None | None | None | None | No | None | None | None | None | 35000-39999 | 20000-39999 | 20000-39999 | 25 ACH50 | R-13 | Uninsulated | Uninsulated | Uninsulated | Unfinished, Uninsulated | None | Brick, 12-in, 3-wythe, Uninsulated | Summer = 0.7, Winter = 0.85 | MISO | 100% CFL | 100% Usage | 100% Usage | CR04 | None | None | EF 12, National Average | None | None | None | None | None | None | None | None | Cooling Season, 7 days/wk | Left/Right at 15ft | 2 | East | None | 100% | 85% | G26002000 | In metro area, not/partially in principal city | None | None | No | Hour17 | 103 | EF 6.7, 100% Usage | Asphalt Shingles, Medium | Stochastic | 1 | 1 | 2018 | 31 | 12 | 15 | None | MI | Owner | 1 | Medium | Occupied | <1940 | <1940 | Electric Premium | Electricity | Yes | W K Kellogg | 42.31 | -85.25 | F15 B15 L15 R15 | Double, Low-E, Non-metal, Air, M-Gain | 67.9925 | 0.13719 |  | 400.042 | 0.80719 |  | 23.4457 | 0.047308 |  | 0 | 0 |  | 1437.2205 | 2.9 |  | 97.5927 | 0.19692 |  | 319.7405 | 0.64516 |  | 0 | 0 |  | 0 | 0 | 0 | 0 | 2437.7652 | 46.0122 | 0.092841 |  | 0 | 620.1384 | 1.2513 |  | 21.9803 | 0.044351 |  | 1910.5303 | 3.855 |  | 0 | 0 | 0 | 27.8418 | 0.056178 |  | 1356.0398 | 2.7362 |  | 0 | 0 | 0 | 0 | 0 | 0 | 0 | 0 | 0 | 0 |  | 0 | 0 | 0 |  | 0 | 0 | 0 | 0 |  | 0 | 0 | 0 | 0 | 813.5653 | 9580.2002 | 9580.2002 | 19.3305 |  | 8766.6349 | 8766.6349 | 0 | 0 | 813.5653 | 1579.5048 | 0 | 0 | 223.8565 | 3545.0167 | 0 | 0 | 223.8565 | 3350.7853 | 0 | 0 | 223.8565 | 3698.5455 | 0 | 0 | 223.8565 | 1803.3612 | 3768.8731 | 3574.6417 | 3922.4019
159131 | 0 | 242.131 | TRUE | 885 | CBSA Detroit-Warren-Dearborn, MI | 5A | 5A | Hour7 | 2 | Cold | None | None | East North Central | East North Central | Midwest | Not in a census Place | Gas, 100% Usage | EnergyStar, 100% Usage | Yes | Gas, 100% Usage | 76F | No | 0F | None | Not Applicable | G2600990 | G2600990, G26003004 | None | None | 20 ft^2 | Fiberglass | 0% Leakage, Uninsulated | 2 ft | None | data/cambium/LRMER_MidCase_15_2025start,data/cambium/LRMER_LowRECost_15_2025start,data/cambium/LRMER_95DecarbBy2035_15_2025start,data/cambium/LRMER_LowRECost_25_2025start | kg/MWh,kg/MWh,kg/MWh,kg/MWh | /lib/resources/data/cambium/LRMER_MidCase_15_2025start/RFCMc.csv,/lib/resources/data/cambium/LRMER_LowRECost_15_2025start/RFCMc.csv,/lib/resources/data/cambium/LRMER_95DecarbBy2035_15_2025start/RFCMc.csv,/lib/resources/data/cambium/LRMER_LowRECost_25_2025start/RFCMc.csv | lb/MBtu,lb/MBtu,lb/MBtu,lb/MBtu | 195.9,195.9,195.9,195.9 | 147.3,147.3,147.3,147.3 | 177.8,177.8,177.8,177.8 | LRMER_MidCase_15_2025start,LRMER_LowRECost_15_2025start,LRMER_95DecarbBy2035_15_2025start,LRMER_LowRECost_25_2025start | CO2e,CO2e,CO2e,CO2e | 200.0,200.0,200.0,200.0 | 150-200% | RFCMc | Vented Attic | None | None | None | None | None | Single-Family Detached | Single-Family Detached | Single-Family Detached | 750-999 | 0-1499 | Heated Basement | None | 1 | 1 | <8 | None | Brick | No | Natural Gas | 65F | Yes | 3F | Night -1h | No Exterior Use | Uninsulated | 100% Usage | Room AC, EER 10.7 | 40% Conditioned | Room AC | Yes | None | No | Fuel Furnace, 92.5% AFUE | Ducted Heating | Natural Gas Fuel Furnace | None | None | None | No | None | None | None | None | 30000-34999 | 20000-39999 | 20000-39999 | 40 ACH50 | R-13 | Uninsulated | Uninsulated | Uninsulated | Unfinished, Uninsulated | None | Brick, 12-in, 3-wythe, R-7 | Summer = 0.7, Winter = 0.85 | MISO | 100% CFL | 100% Usage | 100% Usage | CR04 | None | EF 17.6 | None | None | None | None | None | None | None | None | None | Cooling Season, 7 days/wk | Left/Right at 15ft | 2 | North | None | 100% | 85% | G26003004 | In metro area, not/partially in principal city | None | None | No | Hour16 | 103 | EF 10.5, 100% Usage | Composition Shingles | Stochastic | 1 | 1 | 2018 | 31 | 12 | 15 | None | MI | Owner | 1 | Medium | Occupied | 1970s | 1960-79 | Natural Gas Standard | Natural Gas | Yes | Selfridge Angb | 42.6 | -82.83 | F12 B12 L12 R12 | Double, Clear, Non-metal, Air, Exterior Clear Storm | 0 | 0 |  | 35.7547 | 0.13777 |  | 23.4457 | 0.090339 |  | 0 | 0 |  | 504.0822 | 1.9423 |  | 0 | 0 |  | 0 | 0 |  | 379.234 | 1.4612 |  | 0 | 0 | 0 | 0 | 0 | 36.0477 | 0.1389 |  | 0 | 399.1628 | 1.538 |  | 16.412 | 0.063237 |  | 1705.3806 | 6.571 |  | 0 | 0 | 0 | 27.8418 | 0.10728 |  | 1160.8545 | 4.4729 |  | 0 | 0 | 0 | 0 | 475.0682 | 0 | 0 | 0 | 17320.2072 | 66.7366 |  | 0 | 4207.9144 | 16.2135 |  | 0 | 0 | 813.5653 | 3.1348 |  | 0 | 0 | 0 | 0 | 0 | 27104.971 | 27104.971 | 104.4384 |  | 4288.2159 | 4288.2159 | 0 | 22816.7551 | 0 | 777.4242 | 0 | 5201.7274 | 0 | 1743.9139 | 0 | 5201.7274 | 0 | 1643.2345 | 0 | 5201.7274 | 0 | 1814.0792 | 0 | 5201.7274 | 0 | 5979.1517 | 6945.6413 | 6844.962 | 7015.8066
159134 | 0 | 242.131 | TRUE | 1690 | Non-CBSA East North Central | 6A | 6A | Hour1 | 4 | Cold | None | Standard Efficiency | East North Central | East North Central | Midwest | In another census Place | Electric, 80% Usage | EnergyStar, 80% Usage | Yes | Electric, 80% Usage | 78F | No | 0F | None | Not Applicable | G2600690 | G2600690, G26001300 | None | None | 20 ft^2 | Fiberglass | None | 2 ft | None | data/cambium/LRMER_MidCase_15_2025start,data/cambium/LRMER_LowRECost_15_2025start,data/cambium/LRMER_95DecarbBy2035_15_2025start,data/cambium/LRMER_LowRECost_25_2025start | kg/MWh,kg/MWh,kg/MWh,kg/MWh | /lib/resources/data/cambium/LRMER_MidCase_15_2025start/RFCMc.csv,/lib/resources/data/cambium/LRMER_LowRECost_15_2025start/RFCMc.csv,/lib/resources/data/cambium/LRMER_95DecarbBy2035_15_2025start/RFCMc.csv,/lib/resources/data/cambium/LRMER_LowRECost_25_2025start/RFCMc.csv | lb/MBtu,lb/MBtu,lb/MBtu,lb/MBtu | 195.9,195.9,195.9,195.9 | 147.3,147.3,147.3,147.3 | 177.8,177.8,177.8,177.8 | LRMER_MidCase_15_2025start,LRMER_LowRECost_15_2025start,LRMER_95DecarbBy2035_15_2025start,LRMER_LowRECost_25_2025start | CO2e,CO2e,CO2e,CO2e | 200.0,200.0,200.0,200.0 | 300-400% | RFCMc | Vented Attic | None | None | None | None | None | Single-Family Detached | Single-Family Detached | Single-Family Detached | 1500-1999 | 1500-2499 | Heated Basement | None | 2 | 2 | <8 | Wood, Medium/Dark | Wood Frame | No | Electricity | 68F | Yes | 6F | Night +1h | No Exterior Use | Uninsulated | 50% Usage | Room AC, EER 9.8 | 20% Conditioned | Room AC | No | None | Yes | Electric Baseboard, 100% Efficiency | Non-Ducted Heating | Electricity Baseboard | None | None | None | No | None | None | None | None | 40000-44999 | 40000-59999 | 40000-59999 | 10 ACH50 | R-30 | Uninsulated | Wall R-10, Exterior | R-10, Exterior | Unfinished, Uninsulated | None | Wood Stud, R-15 | Summer = 0.7, Winter = 0.85 | MISO | 100% CFL | 100% Usage | 100% Usage | CR04 | None | None | None | None | None | None | None | None | None | None | None | Cooling Season, 7 days/wk | Left/Right at 15ft | 1 | West | None | 50% | 85% | G26001300 | Not/partially in metro area | None | None | No | Hour17 | 103 | EF 17.6, 100% Usage | Composition Shingles | Stochastic | 1 | 1 | 2018 | 31 | 12 | 15 | None | MI | Owner | 1 | Low | Occupied | 1990s | 1980-99 | Electric Standard | Electricity | Yes | Oscoda Wurtsmith | 44.45 | -83.37 | F9 B9 L9 R9 | Double, Clear, Non-metal, Air | 40.7369 | 0.082197 |  | 220.6825 | 0.44528 |  | 12.8951 | 0.026019 |  | 0 | 0 |  | 100.8164 | 0.20342 |  | 0 | 0 |  | 0 | 0 |  | 0 | 0 |  | 0 | 16166.0933 | 0 | 0 | 868.9557 | 46.0122 | 0.092841 |  | 0 | 620.1384 | 1.2513 |  | 21.9803 | 0.044351 |  | 829.0981 | 1.6729 |  | 0 | 0 | 0 | 271.6769 | 0.54818 |  | 434.0383 | 0.87578 |  | 0 | 0 | 0 | 0 | 0 | 0 | 0 | 0 | 0 | 0 |  | 0 | 0 | 0 |  | 0 | 0 | 0 | 0 |  | 0 | 0 | 0 | 0 | 0 | 19633.1241 | 19633.1241 | 39.6148 |  | 19633.1241 | 19633.1241 | 0 | 0 | 0 | 3434.361 | 0 | 0 | 0 | 7823.0604 | 0 | 0 | 0 | 7255.6939 | 0 | 0 | 0 | 8216.271 | 0 | 0 | 0 | 3434.361 | 7823.0604 | 7255.6939 | 8216.271
159173 | 0 | 242.131 | TRUE | 1220 | Non-CBSA East North Central | 6A | 6A | Hour7 | 3 | Cold | None | Standard Efficiency | East North Central | East North Central | Midwest | Not in a census Place | Electric, 100% Usage | EnergyStar, 100% Usage | Yes | Gas, 100% Usage | 75F | No | 0F | None | Not Applicable | G2601430 | G2601430, G26001300 | None | None | 20 ft^2 | Fiberglass | 20% Leakage, R-8 | 2 ft | None | data/cambium/LRMER_MidCase_15_2025start,data/cambium/LRMER_LowRECost_15_2025start,data/cambium/LRMER_95DecarbBy2035_15_2025start,data/cambium/LRMER_LowRECost_25_2025start | kg/MWh,kg/MWh,kg/MWh,kg/MWh | /lib/resources/data/cambium/LRMER_MidCase_15_2025start/RFCMc.csv,/lib/resources/data/cambium/LRMER_LowRECost_15_2025start/RFCMc.csv,/lib/resources/data/cambium/LRMER_95DecarbBy2035_15_2025start/RFCMc.csv,/lib/resources/data/cambium/LRMER_LowRECost_25_2025start/RFCMc.csv | lb/MBtu,lb/MBtu,lb/MBtu,lb/MBtu | 195.9,195.9,195.9,195.9 | 147.3,147.3,147.3,147.3 | 177.8,177.8,177.8,177.8 | LRMER_MidCase_15_2025start,LRMER_LowRECost_15_2025start,LRMER_95DecarbBy2035_15_2025start,LRMER_LowRECost_25_2025start | CO2e,CO2e,CO2e,CO2e | 200.0,200.0,200.0,200.0 | 200-300% | RFCMc | Vented Attic | None | None | None | None | None | Mobile Home | Mobile Home | Mobile Home | 1000-1499 | 0-1499 | Ambient | None | 1 | 1 | <8 | Wood, Medium/Dark | Wood Frame | No | Natural Gas | 70F | Yes | 6F | Night -4h | No Exterior Use | Uninsulated | 100% Usage | AC, SEER 13 | 100% Conditioned | Central AC | Yes | None | No | Fuel Boiler, 80% AFUE | Non-Ducted Heating | Natural Gas Fuel Boiler | None | None | None | No | None | None | None | None | 40000-44999 | 40000-59999 | 40000-59999 | 4 ACH50 | R-38 | Ceiling R-30 | None | None | Unfinished, Uninsulated | None | Wood Stud, R-15 | Summer = 0.7, Winter = 0.85 | MISO | 100% Incandescent | 100% Usage | 100% Usage | CR04 | None | EF 17.6 | None | None | None | None | None | None | None | None | None | Cooling Season, 7 days/wk | Left/Right at 15ft | 2 | West | None | 100% | 94% | G26001300 | Not/partially in metro area | None | None | No | Hour4 | 103 | EF 17.6, 100% Usage | Metal, Dark | Stochastic | 1 | 1 | 2018 | 31 | 12 | 15 | None | MI | Owner | 1 | Medium | Occupied | 2000s | 2000-09 | Natural Gas Standard | Natural Gas | Yes | Houghton Lake Rosco | 44.37 | -84.69 | F12 B12 L12 R12 | Double, Clear, Metal, Air | 40.7369 | 0.11386 |  | 400.042 | 1.1182 |  | 23.4457 | 0.065533 |  | 359.8913 | 1.0059 |  | 1330.2496 | 3.7182 |  | 0 | 0 |  | 0 | 0 |  | 114.2977 | 0.31947 |  | 0 | 0 | 0 | 0 | 0 | 160.896 | 0.44972 |  | 0 | 1535.3993 | 4.2916 |  | 21.9803 | 0.061437 |  | 1980.2812 | 5.535 |  | 0 | 0 | 0 | 27.8418 | 0.07782 |  | 868.0765 | 2.4263 |  | 0 | 0 | 0 | 0 | 0 | 0 | 0 | 0 | 11228.1388 | 31.3836 |  | 0 | 4376.4303 | 12.2325 |  | 0 | 0 | 813.5653 | 2.274 |  | 0 | 0 | 0 | 0 | 0 | 23281.2727 | 23281.2727 | 65.0731 |  | 6863.4314 | 6863.4314 | 0 | 16417.8413 | 0 | 1239.5164 | 0 | 3742.9485 | 0 | 2768.4729 | 0 | 3742.9485 | 0 | 2627.7323 | 0 | 3742.9485 | 0 | 2890.5564 | 0 | 3742.9485 | 0 | 4982.465 | 6511.4214 | 6370.6808 | 6633.5049
159188 | 0 | 242.131 | TRUE | 2176 | Non-CBSA East North Central | 7A | 7A | Hour0 | 2 | Very Cold | None | Standard Efficiency, No usage | East North Central | East North Central | Midwest | Not in a census Place | Electric, 100% Usage | EnergyStar, 100% Usage | Yes | None | 70F | No | 0F | None | Not Applicable | G2600530 | G2600530, G26000100 | None | None | 20 ft^2 | Fiberglass | 0% Leakage, Uninsulated | 2 ft | None | data/cambium/LRMER_MidCase_15_2025start,data/cambium/LRMER_LowRECost_15_2025start,data/cambium/LRMER_95DecarbBy2035_15_2025start,data/cambium/LRMER_LowRECost_25_2025start | kg/MWh,kg/MWh,kg/MWh,kg/MWh | /lib/resources/data/cambium/LRMER_MidCase_15_2025start/MROEc.csv,/lib/resources/data/cambium/LRMER_LowRECost_15_2025start/MROEc.csv,/lib/resources/data/cambium/LRMER_95DecarbBy2035_15_2025start/MROEc.csv,/lib/resources/data/cambium/LRMER_LowRECost_25_2025start/MROEc.csv | lb/MBtu,lb/MBtu,lb/MBtu,lb/MBtu | 195.9,195.9,195.9,195.9 | 147.3,147.3,147.3,147.3 | 177.8,177.8,177.8,177.8 | LRMER_MidCase_15_2025start,LRMER_LowRECost_15_2025start,LRMER_95DecarbBy2035_15_2025start,LRMER_LowRECost_25_2025start | CO2e,CO2e,CO2e,CO2e | 200.0,200.0,200.0,200.0 | 400%+ | MROEc | Vented Attic | None | None | None | None | None | Single-Family Detached | Single-Family Detached | Single-Family Detached | 2000-2499 | 1500-2499 | Heated Basement | None | 1 | 1 | <8 | None | Brick | No | Natural Gas | 55F | No | 0F | None | No Exterior Use | Uninsulated | 100% Usage | AC, SEER 10 | 60% Conditioned | Central AC | Yes | None | No | Fuel Furnace, 80% AFUE | Ducted Heating | Natural Gas Fuel Furnace | None | None | None | No | None | None | None | None | 80000-99999 | 80000-99999 | 60000-99999 | 15 ACH50 | R-38 | Uninsulated | Wall R-5, Exterior | R-5, Exterior | Unfinished, Uninsulated | None | Brick, 12-in, 3-wythe, R-15 | Summer = 0.7, Winter = 0.85 | MISO | 100% Incandescent | 100% Usage | 100% Usage | CR04 | None | None | None | None | None | None | None | Has Pool | None | 1.0 HP Pump | None | Cooling Season, 7 days/wk | Left/Right at 15ft | 2 | Northwest | None | 100% | 85% | G26000100 | Not/partially in metro area | None | None | No | Hour17 | 74 | EF 10.5, 100% Usage | Tile, Clay or Ceramic | Stochastic | 1 | 1 | 2018 | 31 | 12 | 15 | None | MI | Owner | 1 | Medium | Vacant | 1990s | 1980-99 | Natural Gas Standard | Natural Gas | Yes | Gocebic Iron Co | 46.53 | -90.12 | F9 B9 L9 R9 | Single, Clear, Metal | 0 | 0 |  | 0 | 0 |  | 0 | 0 |  | 7.9129 | 0.0124 |  | 591.7105 | 0.92727 |  | 0 | 0 |  | 0 | 0 |  | 573.8332 | 0.89925 |  | 0 | 0 | 0 | 0 | 0 | 0 | 0 |  | 0 | 0 | 0 |  | 16.412 | 0.025719 |  | 0 | 0 |  | 0 | 2135.3158 | 0 | 0 | 0 |  | 727.1093 | 1.1394 |  | 0 | 0 | 0 | 0 | 0 | 0 | 0 | 0 | 22210.391 | 34.8058 |  | 0 | 1698.6399 | 2.6619 |  | 0 | 0 | 0 | 0 |  | 0 | 0 | 0 | 0 | 0 | 27961.6177 | 27961.6177 | 43.8185 |  | 4052.2937 | 4052.2937 | 0 | 23909.324 | 0 | 583.6632 | 0 | 5450.8168 | 0 | 1012.8273 | 0 | 5450.8168 | 0 | 962.2939 | 0 | 5450.8168 | 0 | 1257.2351 | 0 | 5450.8168 | 0 | 6034.4799 | 6463.6441 | 6413.1107 | 6708.0519
159191 | 0 | 242.131 | TRUE | 333 | CBSA Detroit-Warren-Dearborn, MI | 5A | 5A | Hour7 | 1 | Cold | None | Standard Efficiency | East North Central | East North Central | Midwest | MI, Novi | Electric, 120% Usage | EnergyStar, 120% Usage | Yes | Electric, 120% Usage | 68F | No | 0F | None | Double-Loaded Interior | G2601250 | G2601250, G26002905 | None | None | 20 ft^2 | Fiberglass | 30% Leakage, Uninsulated | 2 ft | None | data/cambium/LRMER_MidCase_15_2025start,data/cambium/LRMER_LowRECost_15_2025start,data/cambium/LRMER_95DecarbBy2035_15_2025start,data/cambium/LRMER_LowRECost_25_2025start | kg/MWh,kg/MWh,kg/MWh,kg/MWh | /lib/resources/data/cambium/LRMER_MidCase_15_2025start/RFCMc.csv,/lib/resources/data/cambium/LRMER_LowRECost_15_2025start/RFCMc.csv,/lib/resources/data/cambium/LRMER_95DecarbBy2035_15_2025start/RFCMc.csv,/lib/resources/data/cambium/LRMER_LowRECost_25_2025start/RFCMc.csv | lb/MBtu,lb/MBtu,lb/MBtu,lb/MBtu | 195.9,195.9,195.9,195.9 | 147.3,147.3,147.3,147.3 | 177.8,177.8,177.8,177.8 | LRMER_MidCase_15_2025start,LRMER_LowRECost_15_2025start,LRMER_95DecarbBy2035_15_2025start,LRMER_LowRECost_25_2025start | CO2e,CO2e,CO2e,CO2e | 200.0,200.0,200.0,200.0 | 0-100% | RFCMc | None | Middle | None | Top | 16 | None | 10 to 19 Unit | Multifamily with 5+ units, 1-3 stories | Multi-Family with 5+ Units | 0-499 | 0-1499 | Unheated Basement | None | 2 | 2 | <8 | None | Brick | No | Natural Gas | 75F | Yes | 12F | Day -2h | No Exterior Use | Uninsulated | 200% Usage | None | None | None | Yes | Heating Only | No | Shared Heating | Ducted Heating | Natural Gas Shared Heating | None | None | Boiler Baseboards Heating Only, Natural Gas | No | None | None | None | None | <10000 | <20000 | <20000 | 25 ACH50 | None | Uninsulated | Uninsulated | Uninsulated | Finished, R-30 | None | Brick, 12-in, 3-wythe, Uninsulated | Summer = 0.7, Winter = 0.85 | MISO | 100% CFL | 100% Usage | 100% Usage | CR04 | None | None | None | None | None | None | None | None | None | None | Typical Efficiency | Cooling Season, 7 days/wk | 27 | 1 | East | None | 200% | 89% | G26002905 | In metro area, not/partially in principal city | None | None | None | Hour6 | 103 | EF 19.9, 100% Usage | Asphalt Shingles, Medium | Stochastic | 1 | 1 | 2018 | 31 | 12 | 15 | None | MI | Renter | 1 | High | Occupied | 1950s | 1940-59 | Natural Gas Standard | Natural Gas | No | Oakland Co Intl | 42.67 | -83.42 | F18 B18 L18 R18 | Double, Clear, Metal, Air | 67.9925 | 0.69626 |  | 347.5823 | 3.5593 |  | 20.2219 | 0.20708 |  | 0 | 0 |  | 0 | 0 |  | 0 | 0 |  | 0 | 0 |  | 123.9691 | 1.2695 |  | 0 | 0 | 0 | 0 | 0 | 29.3071 | 0.30011 |  | 0 | 247.6451 | 2.5359 |  | 16.412 | 0.16806 |  | 2110.9909 | 21.6171 |  | 0 | 0 | 0 | 416.454 | 4.2646 |  | 400.042 | 4.0965 |  | 230.94 | 0 | 0 | 0 | 0 | 0 | 0 | 0 | 2474.399 | 25.3384 |  | 0 | 4093.6167 | 41.9196 |  | 0 | 0 | 0 | 0 |  | 0 | 0 | 0 | 0 | 0 | 10579.5726 | 10579.5726 | 108.3374 |  | 4011.5568 | 4011.5568 | 0 | 6568.0157 | 0 | 718.381 | 0 | 1497.405 | 0 | 1624.1723 | 0 | 1497.405 | 0 | 1522.2451 | 0 | 1497.405 | 0 | 1699.3902 | 0 | 1497.405 | 0 | 2215.786 | 3121.5773 | 3019.6501 | 3196.7952
159195 | 0 | 242.131 | TRUE | 885 | Non-CBSA East North Central | 5A | 5A | Hour4 | 5 | Cold | None | Standard Efficiency | East North Central | East North Central | Midwest | Not in a census Place | Gas, 80% Usage | EnergyStar, 80% Usage | Yes | Gas, 80% Usage | 70F | Yes | 5F | Night Setback +3h | Not Applicable | G2601610 | G2601610, G26002701 | None | 318 Rated kWh, 80% Usage | 20 ft^2 | Fiberglass | 30% Leakage, Uninsulated | 2 ft | None | data/cambium/LRMER_MidCase_15_2025start,data/cambium/LRMER_LowRECost_15_2025start,data/cambium/LRMER_95DecarbBy2035_15_2025start,data/cambium/LRMER_LowRECost_25_2025start | kg/MWh,kg/MWh,kg/MWh,kg/MWh | /lib/resources/data/cambium/LRMER_MidCase_15_2025start/RFCMc.csv,/lib/resources/data/cambium/LRMER_LowRECost_15_2025start/RFCMc.csv,/lib/resources/data/cambium/LRMER_95DecarbBy2035_15_2025start/RFCMc.csv,/lib/resources/data/cambium/LRMER_LowRECost_25_2025start/RFCMc.csv | lb/MBtu,lb/MBtu,lb/MBtu,lb/MBtu | 195.9,195.9,195.9,195.9 | 147.3,147.3,147.3,147.3 | 177.8,177.8,177.8,177.8 | LRMER_MidCase_15_2025start,LRMER_LowRECost_15_2025start,LRMER_95DecarbBy2035_15_2025start,LRMER_LowRECost_25_2025start | CO2e,CO2e,CO2e,CO2e | 200.0,200.0,200.0,200.0 | 150-200% | RFCMc | Vented Attic | None | None | None | None | None | Single-Family Detached | Single-Family Detached | Single-Family Detached | 750-999 | 0-1499 | Vented Crawlspace | None | 1 | 1 | <8 | None | Brick | No | Natural Gas | 68F | No | 0F | None | No Exterior Use | Uninsulated | 50% Usage | Room AC, EER 10.7 | 20% Conditioned | Room AC | Yes | None | No | Fuel Furnace, 60% AFUE | Ducted Heating | Natural Gas Fuel Furnace | None | None | None | No | None | None | None | None | 50000-59999 | 40000-59999 | 40000-59999 | 30 ACH50 | R-19 | Uninsulated | Uninsulated | Uninsulated | Unfinished, Uninsulated | None | Brick, 12-in, 3-wythe, Uninsulated | Summer = 0.7, Winter = 0.85 | MISO | 100% LED | 100% Usage | 100% Usage | CR04 | None | None | EF 12, National Average | None | None | None | None | None | None | None | None | Cooling Season, 7 days/wk | Left/Right at 15ft | 5 | South | None | 50% | 85% | G26002701 | In metro area, not/partially in principal city | None | None | No | Hour12 | 103 | EF 15.9, 100% Usage | Composition Shingles | Stochastic | 1 | 1 | 2018 | 31 | 12 | 15 | None | MI | Owner | 1 | Low | Occupied | <1940 | <1940 | Natural Gas Standard | Natural Gas | Yes | Ann Arbor Municipal | 42.22 | -83.75 | F9 B9 L9 R9 | Double, Clear, Non-metal, Air | 67.9925 | 0.26198 |  | 55.3904 | 0.21343 |  | 36.0477 | 0.1389 |  | 0 | 0 |  | 445.468 | 1.7164 |  | 167.0505 | 0.64366 |  | 319.7405 | 1.232 |  | 788.3612 | 3.0376 |  | 0 | 0 | 0 | 0 | 0 | 24.0318 | 0.092597 |  | 0 | 304.7939 | 1.1744 |  | 27.2556 | 0.10502 |  | 1231.1916 | 4.7439 |  | 0 | 0 | 0 | 33.117 | 0.1276 |  | 480.0504 | 1.8497 |  | 0 | 0 | 0 | 0 | 734.7292 | 0 | 0 | 0 | 41290.7831 | 159.0978 |  | 0 | 4952.9011 | 19.0841 |  | 0 | 0 | 971.8237 | 3.7445 |  | 0 | 0 | 0 | 0 | 0 | 51931.0213 | 51931.0213 | 200.0958 |  | 3981.0774 | 3981.0774 | 0 | 47949.9439 | 0 | 722.5309 | 0 | 10931.6278 | 0 | 1624.3116 | 0 | 10931.6278 | 0 | 1523.4762 | 0 | 10931.6278 | 0 | 1693.4232 | 0 | 10931.6278 | 0 | 11654.1587 | 12555.9394 | 12455.104 | 12625.051
159201 | 0 | 242.131 | TRUE | 1220 | Non-CBSA East North Central | 5A | 5A | Hour17 | 4 | Cold | None | Standard Efficiency | East North Central | East North Central | Midwest | Not in a census Place | Electric, 100% Usage | Standard, 100% Usage | Yes | Gas, 100% Usage | 75F | Yes | 9F | Night Setup +1h | Not Applicable | G2601610 | G2601610, G26002701 | None | 290 Rated kWh, 100% Usage | 20 ft^2 | Fiberglass | 0% Leakage, Uninsulated | 2 ft | None | data/cambium/LRMER_MidCase_15_2025start,data/cambium/LRMER_LowRECost_15_2025start,data/cambium/LRMER_95DecarbBy2035_15_2025start,data/cambium/LRMER_LowRECost_25_2025start | kg/MWh,kg/MWh,kg/MWh,kg/MWh | /lib/resources/data/cambium/LRMER_MidCase_15_2025start/RFCMc.csv,/lib/resources/data/cambium/LRMER_LowRECost_15_2025start/RFCMc.csv,/lib/resources/data/cambium/LRMER_95DecarbBy2035_15_2025start/RFCMc.csv,/lib/resources/data/cambium/LRMER_LowRECost_25_2025start/RFCMc.csv | lb/MBtu,lb/MBtu,lb/MBtu,lb/MBtu | 195.9,195.9,195.9,195.9 | 147.3,147.3,147.3,147.3 | 177.8,177.8,177.8,177.8 | LRMER_MidCase_15_2025start,LRMER_LowRECost_15_2025start,LRMER_95DecarbBy2035_15_2025start,LRMER_LowRECost_25_2025start | CO2e,CO2e,CO2e,CO2e | 200.0,200.0,200.0,200.0 | 400%+ | RFCMc | Vented Attic | None | None | None | None | None | Single-Family Detached | Single-Family Detached | Single-Family Detached | 1000-1499 | 0-1499 | Heated Basement | None | 1 | 1 | <8 | Vinyl, Light | Brick | No | Natural Gas | 62F | No | 0F | None | No Exterior Use | Uninsulated | 100% Usage | AC, SEER 13 | 100% Conditioned | Central AC | Yes | None | No | Fuel Wall/Floor Furnace, 68% AFUE | Non-Ducted Heating | Natural Gas Fuel Wall/Floor Furnace | None | None | None | No | None | None | None | None | 160000-179999 | 140000+ | 150000+ | 20 ACH50 | R-19 | Uninsulated | Wall R-5, Exterior | R-5, Exterior | Unfinished, Uninsulated | None | Brick, 12-in, 3-wythe, R-19 | Summer = 0.7, Winter = 0.85 | MISO | 100% CFL | 100% Usage | 100% Usage | CR04 | None | None | None | None | None | None | None | None | None | None | Typical Efficiency | Cooling Season, 7 days/wk | Left/Right at 15ft | 4 | West | None | 100% | 85% | G26002701 | In metro area, not/partially in principal city | None | None | No | Hour5 | 103 | EF 17.6, 100% Usage | Composition Shingles | Stochastic | 1 | 1 | 2018 | 31 | 12 | 15 | None | MI | Owner | 1 | Medium | Occupied | 1980s | 1980-99 | Natural Gas Standard | Natural Gas | Yes | Ann Arbor Municipal | 42.22 | -83.75 | F12 B12 L12 R12 | Double, Clear, Non-metal, Air | 67.9925 | 0.19004 |  | 1237.053 | 3.4577 |  | 46.3052 | 0.12943 |  | 248.5243 | 0.69465 |  | 1169.0605 | 3.2676 |  | 160.6029 | 0.4489 |  | 0 | 0 |  | 0 | 0 |  | 0 | 0 | 0 | 0 | 0 | 40.1507 | 0.11222 |  | 0 | 491.1871 | 1.3729 |  | 21.9803 | 0.061437 |  | 2295.6257 | 6.4165 |  | 0 | 0 | 0 | 36.927 | 0.10321 |  | 434.0383 | 1.2132 |  | 439.8997 | 0 | 0 | 0 | 0 | 0 | 0 | 0 | 12875.4913 | 35.9881 |  | 0 | 7281.3507 | 20.352 |  | 0 | 0 | 1080.8461 | 3.0211 |  | 0 | 0 | 0 | 0 | 0 | 27927.0353 | 27927.0353 | 78.0584 |  | 6689.0541 | 6689.0541 | 0 | 21237.9812 | 0 | 1199.9133 | 0 | 4841.7897 | 0 | 2684.1873 | 0 | 4841.7897 | 0 | 2554.8731 | 0 | 4841.7897 | 0 | 2798.0739 | 0 | 4841.7897 | 0 | 6041.703 | 7525.9769 | 7396.6627 | 7639.8635
159220 | 0 | 242.131 | TRUE | 3301 | Non-CBSA East North Central | 5A | 5A | Hour5 | 4 | Cold | None | Standard Efficiency | East North Central | East North Central | Midwest | Not in a census Place | Electric, 100% Usage | EnergyStar, 100% Usage | Yes | Electric, 100% Usage | 70F | No | 0F | None | Not Applicable | G2600230 | G2600230, G26002200 | None | None | 20 ft^2 | Fiberglass | 10% Leakage, R-4 | 2 ft | None | data/cambium/LRMER_MidCase_15_2025start,data/cambium/LRMER_LowRECost_15_2025start,data/cambium/LRMER_95DecarbBy2035_15_2025start,data/cambium/LRMER_LowRECost_25_2025start | kg/MWh,kg/MWh,kg/MWh,kg/MWh | /lib/resources/data/cambium/LRMER_MidCase_15_2025start/RFCMc.csv,/lib/resources/data/cambium/LRMER_LowRECost_15_2025start/RFCMc.csv,/lib/resources/data/cambium/LRMER_95DecarbBy2035_15_2025start/RFCMc.csv,/lib/resources/data/cambium/LRMER_LowRECost_25_2025start/RFCMc.csv | lb/MBtu,lb/MBtu,lb/MBtu,lb/MBtu | 195.9,195.9,195.9,195.9 | 147.3,147.3,147.3,147.3 | 177.8,177.8,177.8,177.8 | LRMER_MidCase_15_2025start,LRMER_LowRECost_15_2025start,LRMER_95DecarbBy2035_15_2025start,LRMER_LowRECost_25_2025start | CO2e,CO2e,CO2e,CO2e | 200.0,200.0,200.0,200.0 | 400%+ | RFCMc | Vented Attic | None | None | None | None | None | Single-Family Detached | Single-Family Detached | Single-Family Detached | 3000-3999 | 2500-3999 | Slab | 2 Car | 1 | 1 | <8 | None | Brick | No | Electricity | 70F | No | 0F | None | No Exterior Use | Uninsulated | 100% Usage | AC, SEER 13 | 60% Conditioned | Central AC | Yes | None | Yes | Electric Baseboard, 100% Efficiency | Non-Ducted Heating | Electricity Baseboard | None | None | None | No | None | None | None | None | 200000+ | 140000+ | 150000+ | 5 ACH50 | R-7 | None | None | None | Unfinished, Uninsulated | Uninsulated | Brick, 12-in, 3-wythe, Uninsulated | Summer = 0.7, Winter = 0.85 | MISO | 100% CFL | 100% Usage | 100% Usage | CR04 | None | None | None | None | None | None | None | None | None | None | None | Cooling Season, 7 days/wk | Left/Right at 15ft | 2 | South | None | 100% | 85% | G26002200 | Not/partially in metro area | None | None | No | Hour17 | 103 | EF 15.9, 100% Usage | Metal, Dark | Stochastic | 1 | 1 | 2018 | 31 | 12 | 15 | None | MI | Owner | 1 | Medium | Occupied | 1960s | 1960-79 | Electric Standard | Electricity | Yes | Branch Co Mem | 41.93 | -85.05 | F12 B12 L12 R12 | Single, Clear, Non-metal | 67.9925 | 0.070238 |  | 400.042 | 0.41325 |  | 23.4457 | 0.02422 |  | 718.9033 | 0.74264 |  | 2264.2671 | 2.339 |  | 0 | 0 |  | 0 | 0 |  | 0 | 0 |  | 0 | 37045.6486 | 0 | 0 | 2401.4243 | 66.2341 | 0.068421 |  | 24.911 | 1062.6757 | 1.0978 |  | 21.9803 | 0.022706 |  | 2321.4159 | 2.3981 |  | 0 | 0 | 0 | 405.6104 | 0.419 |  | 480.0504 | 0.4959 |  | 0 | 0 | 0 | 0 | 0 | 0 | 0 | 0 | 0 | 0 |  | 0 | 0 | 0 |  | 0 | 0 | 0 | 0 |  | 0 | 0 | 0 | 0 | 0 | 47304.3083 | 47304.3083 | 48.8663 |  | 47304.3083 | 47304.3083 | 0 | 0 | 0 | 8606.0443 | 0 | 0 | 0 | 19430.4901 | 0 | 0 | 0 | 17888.5196 | 0 | 0 | 0 | 20368.8003 | 0 | 0 | 0 | 8606.0443 | 19430.4901 | 17888.5196 | 20368.8003
159234 | 0 | 242.131 | TRUE | 885 | CBSA Detroit-Warren-Dearborn, MI | 5A | 5A | Hour21 | 1 | Cold | None | None | East North Central | East North Central | Midwest | In another census Place | Gas, 120% Usage | EnergyStar, 120% Usage | Yes | Gas, 120% Usage | 75F | No | 0F | None | Not Applicable | G2600990 | G2600990, G26003005 | None | 318 Rated kWh, 120% Usage | 20 ft^2 | Fiberglass | 20% Leakage, R-4 | 2 ft | None | data/cambium/LRMER_MidCase_15_2025start,data/cambium/LRMER_LowRECost_15_2025start,data/cambium/LRMER_95DecarbBy2035_15_2025start,data/cambium/LRMER_LowRECost_25_2025start | kg/MWh,kg/MWh,kg/MWh,kg/MWh | /lib/resources/data/cambium/LRMER_MidCase_15_2025start/RFCMc.csv,/lib/resources/data/cambium/LRMER_LowRECost_15_2025start/RFCMc.csv,/lib/resources/data/cambium/LRMER_95DecarbBy2035_15_2025start/RFCMc.csv,/lib/resources/data/cambium/LRMER_LowRECost_25_2025start/RFCMc.csv | lb/MBtu,lb/MBtu,lb/MBtu,lb/MBtu | 195.9,195.9,195.9,195.9 | 147.3,147.3,147.3,147.3 | 177.8,177.8,177.8,177.8 | LRMER_MidCase_15_2025start,LRMER_LowRECost_15_2025start,LRMER_95DecarbBy2035_15_2025start,LRMER_LowRECost_25_2025start | CO2e,CO2e,CO2e,CO2e | 200.0,200.0,200.0,200.0 | 300-400% | RFCMc | Vented Attic | None | None | None | None | None | Single-Family Detached | Single-Family Detached | Single-Family Detached | 750-999 | 0-1499 | Slab | None | 1 | 1 | <8 | Vinyl, Light | Brick | No | Natural Gas | 68F | Yes | 3F | Night +3h | No Exterior Use | Uninsulated | 200% Usage | AC, SEER 10 | 100% Conditioned | Central AC | Yes | None | No | Fuel Furnace, 80% AFUE | Ducted Heating | Natural Gas Fuel Furnace | None | None | None | No | None | None | None | None | 60000-69999 | 60000-79999 | 60000-99999 | 20 ACH50 | R-19 | None | None | None | Unfinished, Uninsulated | Uninsulated | Brick, 12-in, 3-wythe, Uninsulated | Summer = 0.7, Winter = 0.85 | MISO | 100% CFL | 100% Usage | 100% Usage | CR04 | None | EF 17.6 | None | None | None | None | None | None | None | None | None | Cooling Season, 7 days/wk | Left/Right at 15ft | 2 | West | None | 200% | 85% | G26003005 | In metro area, not/partially in principal city | None | None | No | Hour11 | 103 | EF 17.6, 100% Usage | Composition Shingles | Stochastic | 1 | 1 | 2018 | 31 | 12 | 15 | None | MI | Renter | 1 | High | Occupied | 1960s | 1960-79 | Natural Gas Standard | Natural Gas | Yes | Selfridge Angb | 42.6 | -82.83 | F12 B12 L12 R12 | Double, Clear, Non-metal, Air | 0 | 0 |  | 42.7884 | 0.16487 |  | 28.1348 | 0.10841 |  | 301.2771 | 1.1609 |  | 1961.2316 | 7.5568 |  | 117.2284 | 0.45169 |  | 0 | 0 |  | 511.7021 | 1.9716 |  | 0 | 0 | 0 | 0 | 0 | 36.0477 | 0.1389 |  | 0 | 399.1628 | 1.538 |  | 16.412 | 0.063237 |  | 3410.7611 | 13.142 |  | 0 | 0 | 0 | 33.4101 | 0.12873 |  | 868.0765 | 3.3448 |  | 0 | 0 | 0 | 0 | 570.3163 | 0 | 0 | 0 | 20254.1416 | 78.0414 |  | 0 | 7038.1017 | 27.1186 |  | 0 | 0 | 976.2197 | 3.7615 |  | 0 | 0 | 0 | 0 | 0 | 36564.719 | 36564.719 | 140.8878 |  | 7725.9395 | 7725.9395 | 0 | 28838.4864 | 0 | 1407.1764 | 0 | 6574.6037 | 0 | 3129.5764 | 0 | 6574.6037 | 0 | 2977.2923 | 0 | 6574.6037 | 0 | 3245.6902 | 0 | 6574.6037 | 0 | 7981.7801 | 9704.1801 | 9551.896 | 9820.2939
159271 | 0 | 242.131 | TRUE | 1690 | CBSA Detroit-Warren-Dearborn, MI | 5A | 5A | Hour2 | 3 | Cold | None | Standard Efficiency | East North Central | East North Central | Midwest | MI, Detroit | Electric, 120% Usage | Standard, 120% Usage | Yes | Electric, 120% Usage | 75F | Yes | 2F | Day Setup -2h | Not Applicable | G2601630 | G2601630, G26003208 | None | None | 20 ft^2 | Fiberglass | 0% Leakage, Uninsulated | 2 ft | None | data/cambium/LRMER_MidCase_15_2025start,data/cambium/LRMER_LowRECost_15_2025start,data/cambium/LRMER_95DecarbBy2035_15_2025start,data/cambium/LRMER_LowRECost_25_2025start | kg/MWh,kg/MWh,kg/MWh,kg/MWh | /lib/resources/data/cambium/LRMER_MidCase_15_2025start/RFCMc.csv,/lib/resources/data/cambium/LRMER_LowRECost_15_2025start/RFCMc.csv,/lib/resources/data/cambium/LRMER_95DecarbBy2035_15_2025start/RFCMc.csv,/lib/resources/data/cambium/LRMER_LowRECost_25_2025start/RFCMc.csv | lb/MBtu,lb/MBtu,lb/MBtu,lb/MBtu | 195.9,195.9,195.9,195.9 | 147.3,147.3,147.3,147.3 | 177.8,177.8,177.8,177.8 | LRMER_MidCase_15_2025start,LRMER_LowRECost_15_2025start,LRMER_95DecarbBy2035_15_2025start,LRMER_LowRECost_25_2025start | CO2e,CO2e,CO2e,CO2e | 200.0,200.0,200.0,200.0 | 400%+ | RFCMc | Vented Attic | None | None | None | None | None | Single-Family Detached | Single-Family Detached | Single-Family Detached | 1500-1999 | 1500-2499 | Heated Basement | None | 2 | 2 | <8 | None | Brick | No | Electricity | 60F | No | 0F | None | No Exterior Use | Uninsulated | 200% Usage | None | None | None | Yes | None | No | Electric Furnace, 100% AFUE | Ducted Heating | Electricity Electric Furnace | None | None | None | No | None | None | None | None | 80000-99999 | 80000-99999 | 60000-99999 | 20 ACH50 | R-13 | Uninsulated | Uninsulated | Uninsulated | Unfinished, Uninsulated | None | Brick, 12-in, 3-wythe, Uninsulated | Summer = 0.7, Winter = 0.85 | MISO | 100% Incandescent | 100% Usage | 100% Usage | CR04 | None | None | None | None | None | None | None | None | None | None | None | Cooling Season, 7 days/wk | Left/Right at 15ft | 2 | South | None | 200% | 85% | G26003208 | In metro area, principal city | None | None | No | Hour16 | 103 | EF 17.6, 100% Usage | Metal, Dark | Stochastic | 1 | 1 | 2018 | 31 | 12 | 15 | None | MI | Owner | 1 | High | Occupied | <1940 | <1940 | Electric Standard | Electricity | Yes | Detroit Metropolita | 42.22 | -83.35 | F9 B9 L9 R9 | Single, Clear, Non-metal | 67.9925 | 0.13719 |  | 915.261 | 1.8468 |  | 34.2893 | 0.069187 |  | 0 | 0 |  | 0 | 0 |  | 0 | 0 |  | 0 | 0 |  | 439.8997 | 0.88761 |  | 0 | 18539.6759 | 0 | 0 | 4544.9462 | 184.6348 | 0.37255 |  | 0 | 1938.9582 | 3.9123 |  | 21.9803 | 0.044351 |  | 3821.3537 | 7.7105 |  | 0 | 0 | 0 | 486.498 | 0.98163 |  | 434.0383 | 0.87578 |  | 0 | 0 | 0 | 0 | 0 | 0 | 0 | 0 | 0 | 0 |  | 0 | 0 | 0 |  | 0 | 0 | 0 | 0 |  | 0 | 0 | 0 | 0 | 0 | 31429.5277 | 31429.5277 | 63.417 |  | 31429.5277 | 31429.5277 | 0 | 0 | 0 | 5718.5066 | 0 | 0 | 0 | 12871.0904 | 0 | 0 | 0 | 11892.6068 | 0 | 0 | 0 | 13502.0278 | 0 | 0 | 0 | 5718.5066 | 12871.0904 | 11892.6068 | 13502.0278
159288 | 0 | 242.131 | TRUE | 1220 | Non-CBSA East North Central | 6A | 6A | Hour5 | 2 | Cold | None | Standard Efficiency | East North Central | East North Central | Midwest | In another census Place | Electric, 120% Usage | EnergyStar, 120% Usage | Yes | Propane, 120% Usage | 68F | No | 0F | None | Not Applicable | G2601650 | G2601650, G26000400 | None | None | 20 ft^2 | Fiberglass | 10% Leakage, R-4 | 2 ft | None | data/cambium/LRMER_MidCase_15_2025start,data/cambium/LRMER_LowRECost_15_2025start,data/cambium/LRMER_95DecarbBy2035_15_2025start,data/cambium/LRMER_LowRECost_25_2025start | kg/MWh,kg/MWh,kg/MWh,kg/MWh | /lib/resources/data/cambium/LRMER_MidCase_15_2025start/RFCMc.csv,/lib/resources/data/cambium/LRMER_LowRECost_15_2025start/RFCMc.csv,/lib/resources/data/cambium/LRMER_95DecarbBy2035_15_2025start/RFCMc.csv,/lib/resources/data/cambium/LRMER_LowRECost_25_2025start/RFCMc.csv | lb/MBtu,lb/MBtu,lb/MBtu,lb/MBtu | 195.9,195.9,195.9,195.9 | 147.3,147.3,147.3,147.3 | 177.8,177.8,177.8,177.8 | LRMER_MidCase_15_2025start,LRMER_LowRECost_15_2025start,LRMER_95DecarbBy2035_15_2025start,LRMER_LowRECost_25_2025start | CO2e,CO2e,CO2e,CO2e | 200.0,200.0,200.0,200.0 | 300-400% | RFCMc | Vented Attic | None | None | None | None | None | Mobile Home | Mobile Home | Mobile Home | 1000-1499 | 0-1499 | Ambient | None | 1 | 1 | <8 | Wood, Medium/Dark | Wood Frame | No | Propane | 65F | No | 0F | None | No Exterior Use | Uninsulated | 200% Usage | Room AC, EER 12.0 | 60% Conditioned | Room AC | Yes | None | No | Fuel Furnace, 92.5% AFUE | Ducted Heating | Propane Fuel Furnace | None | None | None | No | None | None | None | None | 60000-69999 | 60000-79999 | 60000-99999 | 10 ACH50 | R-13 | Uninsulated | None | None | Unfinished, Uninsulated | None | Wood Stud, R-7 | Summer = 0.7, Winter = 0.85 | MISO | 100% CFL | 100% Usage | 100% Usage | CR04 | None | None | EF 12, National Average | None | None | None | None | None | None | None | None | Cooling Season, 7 days/wk | Left/Right at 15ft | 2 | West | None | 200% | 94% | G26000400 | Not/partially in metro area | None | None | No | Hour16 | 103 | EF 6.7, 100% Usage | Metal, Dark | Stochastic | 1 | 1 | 2018 | 31 | 12 | 15 | None | MI | Owner | 1 | High | Occupied | 1970s | 1960-79 | Propane Standard | Propane | Yes | Wexford Co | 44.28 | -85.42 | F9 B9 L9 R9 | Single, Clear, Metal, Exterior Clear Storm | 40.7369 | 0.11386 |  | 480.0504 | 1.3418 |  | 28.1348 | 0.078639 |  | 0 | 0 |  | 859.5774 | 2.4026 |  | 0 | 0 |  | 319.7405 | 0.8937 |  | 538.0785 | 1.504 |  | 0 | 0 | 0 | 0 | 0 | 40.1507 | 0.11222 |  | 0 | 491.1871 | 1.3729 |  | 16.412 | 0.045873 |  | 3960.8555 | 11.0709 |  | 0 | 0 | 0 | 33.4101 | 0.093384 |  | 1356.0398 | 3.7902 |  | 0 | 0 | 0 | 0 | 0 | 0 | 0 | 0 | 0 | 0 |  | 0 | 0 | 0 |  | 0 | 0 | 0 | 0 |  | 0 | 0 | 23950.9401 | 7472.14 | 976.2197 | 40563.6737 | 40563.6737 | 113.3788 |  | 8164.3739 | 8164.3739 | 0 | 0 | 32399.2999 | 1474.0491 | 0 | 0 | 8915.7708 | 3317.2126 | 0 | 0 | 8915.7708 | 3120.6529 | 0 | 0 | 8915.7708 | 3458.7271 | 0 | 0 | 8915.7708 | 10389.8199 | 12232.9834 | 12036.4237 | 12374.4979
159300 | 0 | 242.131 | TRUE | 1690 | Non-CBSA East North Central | 6A | 6A | Hour4 | 4 | Cold | None | Standard Efficiency | East North Central | East North Central | Midwest | In another census Place | Electric, 100% Usage | Standard, 100% Usage | Yes | Propane, 100% Usage | 70F | Yes | 2F | Day Setup and Night Setback -1h | Not Applicable | G2600730 | G2600730, G26001200 | None | None | 20 ft^2 | Fiberglass | 20% Leakage, Uninsulated | 2 ft | None | data/cambium/LRMER_MidCase_15_2025start,data/cambium/LRMER_LowRECost_15_2025start,data/cambium/LRMER_95DecarbBy2035_15_2025start,data/cambium/LRMER_LowRECost_25_2025start | kg/MWh,kg/MWh,kg/MWh,kg/MWh | /lib/resources/data/cambium/LRMER_MidCase_15_2025start/RFCMc.csv,/lib/resources/data/cambium/LRMER_LowRECost_15_2025start/RFCMc.csv,/lib/resources/data/cambium/LRMER_95DecarbBy2035_15_2025start/RFCMc.csv,/lib/resources/data/cambium/LRMER_LowRECost_25_2025start/RFCMc.csv | lb/MBtu,lb/MBtu,lb/MBtu,lb/MBtu | 195.9,195.9,195.9,195.9 | 147.3,147.3,147.3,147.3 | 177.8,177.8,177.8,177.8 | LRMER_MidCase_15_2025start,LRMER_LowRECost_15_2025start,LRMER_95DecarbBy2035_15_2025start,LRMER_LowRECost_25_2025start | CO2e,CO2e,CO2e,CO2e | 200.0,200.0,200.0,200.0 | 400%+ | RFCMc | Vented Attic | None | None | None | None | None | Single-Family Detached | Single-Family Detached | Single-Family Detached | 1500-1999 | 1500-2499 | Unvented Crawlspace | 2 Car | 1 | 1 | <8 | None | Brick | No | Propane | 67F | Yes | 3F | Day and Night +4h | No Exterior Use | Uninsulated | 100% Usage | AC, SEER 13 | 60% Conditioned | Central AC | Yes | None | No | Fuel Wall/Floor Furnace, 60% AFUE | Non-Ducted Heating | Propane Fuel Wall/Floor Furnace | None | None | None | No | None | None | None | None | 120000-139999 | 120000-139999 | 100000-149999 | 15 ACH50 | R-30 | Uninsulated | Wall R-5, Exterior | R-5, Exterior | Unfinished, Uninsulated | None | Brick, 12-in, 3-wythe, R-11 | Summer = 0.7, Winter = 0.85 | MISO | 100% CFL | 100% Usage | 100% Usage | CR04 | None | None | EF 12, National Average | None | None | None | None | None | None | None | None | Cooling Season, 7 days/wk | Left/Right at 15ft | 4 | East | None | 100% | 85% | G26001200 | Not/partially in metro area | None | None | No | Hour1 | 103 | EF 17.6, 100% Usage | Asphalt Shingles, Medium | Stochastic | 1 | 1 | 2018 | 31 | 12 | 15 | None | MI | Owner | 1 | Medium | Occupied | 1990s | 1980-99 | Propane Standard | Propane | Yes | Mount Pleasant Muni | 43.62 | -84.73 | F12 B12 L12 R12 | Double, Low-E, Non-metal, Air, M-Gain | 67.9925 | 0.13719 |  | 1237.053 | 2.4961 |  | 46.3052 | 0.093432 |  | 402.9727 | 0.8131 |  | 1313.8376 | 2.651 |  | 0 | 0 |  | 319.7405 | 0.64516 |  | 0 | 0 |  | 0 | 0 | 0 | 0 | 0 | 46.0122 | 0.092841 |  | 24.911 | 620.1384 | 1.2513 |  | 21.9803 | 0.044351 |  | 2415.4918 | 4.8739 |  | 0 | 0 | 0 | 36.927 | 0.074509 |  | 434.0383 | 0.87578 |  | 0 | 0 | 0 | 0 | 0 | 0 | 0 | 0 | 0 | 0 |  | 0 | 0 | 0 |  | 0 | 0 | 0 | 0 |  | 0 | 0 | 21079.7229 | 7124.2646 | 1080.8461 | 36272.8202 | 36272.8202 | 73.1895 |  | 6987.6935 | 6987.6935 | 0 | 0 | 29285.1267 | 1267.0826 | 0 | 0 | 8058.8101 | 2827.9479 | 0 | 0 | 8058.8101 | 2684.3288 | 0 | 0 | 8058.8101 | 2943.374 | 0 | 0 | 8058.8101 | 9325.8927 | 10886.758 | 10743.1389 | 11002.1841
159323 | 0 | 242.131 | TRUE | 3301 | Non-CBSA East North Central | 5A | 5A | Hour23 | 4 | Cold | None | Standard Efficiency | East North Central | East North Central | Midwest | Not in a census Place | Electric, 80% Usage | EnergyStar, 80% Usage | Yes | Electric, 80% Usage | 70F | No | 0F | None | Not Applicable | G2601170 | G2601170, G26001100 | None | None | 20 ft^2 | Fiberglass | 0% Leakage, Uninsulated | 2 ft | None | data/cambium/LRMER_MidCase_15_2025start,data/cambium/LRMER_LowRECost_15_2025start,data/cambium/LRMER_95DecarbBy2035_15_2025start,data/cambium/LRMER_LowRECost_25_2025start | kg/MWh,kg/MWh,kg/MWh,kg/MWh | /lib/resources/data/cambium/LRMER_MidCase_15_2025start/RFCMc.csv,/lib/resources/data/cambium/LRMER_LowRECost_15_2025start/RFCMc.csv,/lib/resources/data/cambium/LRMER_95DecarbBy2035_15_2025start/RFCMc.csv,/lib/resources/data/cambium/LRMER_LowRECost_25_2025start/RFCMc.csv | lb/MBtu,lb/MBtu,lb/MBtu,lb/MBtu | 195.9,195.9,195.9,195.9 | 147.3,147.3,147.3,147.3 | 177.8,177.8,177.8,177.8 | LRMER_MidCase_15_2025start,LRMER_LowRECost_15_2025start,LRMER_95DecarbBy2035_15_2025start,LRMER_LowRECost_25_2025start | CO2e,CO2e,CO2e,CO2e | 200.0,200.0,200.0,200.0 | 400%+ | RFCMc | Vented Attic | None | None | None | None | None | Single-Family Detached | Single-Family Detached | Single-Family Detached | 3000-3999 | 2500-3999 | Heated Basement | None | 2 | 2 | <8 | None | Brick | No | Electricity | 70F | Yes | 3F | Night +1h | No Exterior Use | Uninsulated | 50% Usage | Heat Pump | 100% Conditioned | Heat Pump | Yes | None | No | ASHP, SEER 13, 7.7 HSPF | Ducted Heat Pump | Electricity ASHP | None | None | None | No | None | None | None | None | 120000-139999 | 120000-139999 | 100000-149999 | 3 ACH50 | R-49 | Uninsulated | Wall R-15, Exterior | R-15, Exterior | Unfinished, Uninsulated | None | Brick, 12-in, 3-wythe, R-15 | Summer = 0.7, Winter = 0.85 | MISO | 100% LED | 100% Usage | 100% Usage | CR04 | None | None | EF 12, National Average | None | None | None | None | None | None | None | None | Cooling Season, 7 days/wk | Left/Right at 15ft | 4 | East | None | 50% | 85% | G26001100 | Not/partially in metro area | None | None | No | Hour17 | 103 | EF 17.6, 100% Usage | Asphalt Shingles, Medium | Stochastic | 1 | 1 | 2018 | 31 | 12 | 15 | None | MI | Owner | 1 | Low | Occupied | 1990s | 1980-99 | Electric Standard | Electricity | Yes | Gratiot Community | 43.32 | -84.69 | F9 B9 L9 R9 | Double, Low-E, Non-metal, Air, M-Gain | 54.5112 | 0.056311 |  | 519.0289 | 0.53617 |  | 30.1863 | 0.031183 |  | 447.8126 | 0.4626 |  | 1315.0099 | 1.3584 |  | 0 | 0 |  | 319.7405 | 0.3303 |  | 282.8136 | 0.29215 |  | 5019.4282 | 4351.2262 | 0 | 0 | 2393.5114 | 44.2537 | 0.045715 |  | 0 | 811.5138 | 0.83831 |  | 21.9803 | 0.022706 |  | 1413.1887 | 1.4599 |  | 0 | 0 | 0 | 429.9353 | 0.44413 |  | 434.0383 | 0.44837 |  | 0 | 0 | 0 | 0 | 0 | 0 | 0 | 0 | 0 | 0 |  | 0 | 0 | 0 |  | 0 | 0 | 0 | 0 |  | 0 | 0 | 0 | 0 | 0 | 17888.1789 | 17888.1789 | 18.4789 |  | 17888.1789 | 17888.1789 | 0 | 0 | 0 | 3165.413 | 0 | 0 | 0 | 7143.7374 | 0 | 0 | 0 | 6706.5505 | 0 | 0 | 0 | 7465.6133 | 0 | 0 | 0 | 3165.413 | 7143.7374 | 6706.5505 | 7465.6133
159371 | 0 | 242.131 | TRUE | 1220 | Non-CBSA East North Central | 5A | 5A | Hour2 | 3 | Cold | None | None | East North Central | East North Central | Midwest | In another census Place | Electric, 100% Usage | EnergyStar, 100% Usage | Yes | Electric, 100% Usage | 70F | Yes | 5F | Night Setup +3h | Not Applicable | G2600770 | G2600770, G26002101 | None | None | 20 ft^2 | Fiberglass | 0% Leakage, Uninsulated | 2 ft | None | data/cambium/LRMER_MidCase_15_2025start,data/cambium/LRMER_LowRECost_15_2025start,data/cambium/LRMER_95DecarbBy2035_15_2025start,data/cambium/LRMER_LowRECost_25_2025start | kg/MWh,kg/MWh,kg/MWh,kg/MWh | /lib/resources/data/cambium/LRMER_MidCase_15_2025start/RFCMc.csv,/lib/resources/data/cambium/LRMER_LowRECost_15_2025start/RFCMc.csv,/lib/resources/data/cambium/LRMER_95DecarbBy2035_15_2025start/RFCMc.csv,/lib/resources/data/cambium/LRMER_LowRECost_25_2025start/RFCMc.csv | lb/MBtu,lb/MBtu,lb/MBtu,lb/MBtu | 195.9,195.9,195.9,195.9 | 147.3,147.3,147.3,147.3 | 177.8,177.8,177.8,177.8 | LRMER_MidCase_15_2025start,LRMER_LowRECost_15_2025start,LRMER_95DecarbBy2035_15_2025start,LRMER_LowRECost_25_2025start | CO2e,CO2e,CO2e,CO2e | 200.0,200.0,200.0,200.0 | 300-400% | RFCMc | Vented Attic | None | None | None | None | None | Single-Family Detached | Single-Family Detached | Single-Family Detached | 1000-1499 | 0-1499 | Heated Basement | 1 Car | 1 | 1 | <8 | None | Brick | No | Natural Gas | 68F | Yes | 3F | Day and Night -3h | No Exterior Use | Uninsulated | 100% Usage | AC, SEER 10 | 100% Conditioned | Central AC | Yes | None | No | Fuel Furnace, 80% AFUE | Ducted Heating | Natural Gas Fuel Furnace | None | None | None | No | None | None | None | None | 60000-69999 | 60000-79999 | 60000-99999 | 20 ACH50 | R-30 | Uninsulated | Uninsulated | Uninsulated | Unfinished, Uninsulated | None | Brick, 12-in, 3-wythe, Uninsulated | Summer = 0.7, Winter = 0.85 | MISO | 100% CFL | 100% Usage | 100% Usage | CR04 | None | None | EF 12, National Average | None | None | None | None | None | None | None | Typical Efficiency | Cooling Season, 7 days/wk | Left/Right at 15ft | 3 | Southeast | None | 100% | 85% | G26002101 | In metro area, not/partially in principal city | None | None | No | Hour5 | 104 | EF 15.9, 100% Usage | Composition Shingles | Stochastic | 1 | 1 | 2018 | 31 | 12 | 15 | None | MI | Owner | 1 | Medium | Occupied | 1950s | 1940-59 | Natural Gas Premium | Natural Gas | Yes | Kalamazoo Battle Cr | 42.24 | -85.55 | F12 B12 L12 R12 | Single, Clear, Metal | 0 | 0 |  | 524.5972 | 1.4663 |  | 30.7725 | 0.086012 |  | 564.748 | 1.5785 |  | 2717.648 | 7.596 |  | 0 | 0 |  | 319.7405 | 0.8937 |  | 563.8687 | 1.5761 |  | 0 | 0 | 0 | 0 | 0 | 40.1507 | 0.11222 |  | 24.911 | 491.1871 | 1.3729 |  | 21.9803 | 0.061437 |  | 2043.2915 | 5.7112 |  | 0 | 0 | 0 | 471.2583 | 1.3172 |  | 480.0504 | 1.3418 |  | 383.63 | 0 | 0 | 0 | 0 | 0 | 0 | 0 | 22112.2122 | 61.8054 |  | 0 | 4635.212 | 12.9558 |  | 0 | 0 | 0 | 0 |  | 0 | 0 | 0 | 0 | 0 | 35424.9656 | 35424.9656 | 99.0157 |  | 8677.5413 | 8677.5413 | 0 | 26747.4243 | 0 | 1564.8805 | 0 | 6097.8568 | 0 | 3482.3706 | 0 | 6097.8568 | 0 | 3333.4372 | 0 | 6097.8568 | 0 | 3616.7714 | 0 | 6097.8568 | 0 | 7662.7373 | 9580.2274 | 9431.294 | 9714.6282
159384 | 0 | 242.131 | TRUE | 1690 | Non-CBSA East North Central | 6A | 6A | Hour23 | 3 | Cold | None | Standard Efficiency | East North Central | East North Central | Midwest | In another census Place | Electric, 100% Usage | EnergyStar, 100% Usage | Yes | Gas, 100% Usage | 78F | Yes | 2F | Night Setup +4h | Not Applicable | G2600730 | G2600730, G26001200 | None | 290 Rated kWh, 100% Usage | 20 ft^2 | Fiberglass | 30% Leakage, R-4 | 2 ft | None | data/cambium/LRMER_MidCase_15_2025start,data/cambium/LRMER_LowRECost_15_2025start,data/cambium/LRMER_95DecarbBy2035_15_2025start,data/cambium/LRMER_LowRECost_25_2025start | kg/MWh,kg/MWh,kg/MWh,kg/MWh | /lib/resources/data/cambium/LRMER_MidCase_15_2025start/RFCMc.csv,/lib/resources/data/cambium/LRMER_LowRECost_15_2025start/RFCMc.csv,/lib/resources/data/cambium/LRMER_95DecarbBy2035_15_2025start/RFCMc.csv,/lib/resources/data/cambium/LRMER_LowRECost_25_2025start/RFCMc.csv | lb/MBtu,lb/MBtu,lb/MBtu,lb/MBtu | 195.9,195.9,195.9,195.9 | 147.3,147.3,147.3,147.3 | 177.8,177.8,177.8,177.8 | LRMER_MidCase_15_2025start,LRMER_LowRECost_15_2025start,LRMER_95DecarbBy2035_15_2025start,LRMER_LowRECost_25_2025start | CO2e,CO2e,CO2e,CO2e | 200.0,200.0,200.0,200.0 | 200-300% | RFCMc | Vented Attic | None | None | None | None | None | Single-Family Detached | Single-Family Detached | Single-Family Detached | 1500-1999 | 1500-2499 | Slab | 1 Car | 1 | 1 | <8 | None | Brick | No | Natural Gas | 70F | Yes | 3F | Day and Night +1h | No Exterior Use | Uninsulated | 100% Usage | AC, SEER 15 | 80% Conditioned | Central AC | Yes | None | No | Fuel Furnace, 76% AFUE | Ducted Heating | Natural Gas Fuel Furnace | None | None | None | No | None | None | None | None | 50000-59999 | 40000-59999 | 40000-59999 | 20 ACH50 | R-38 | None | None | None | Unfinished, Uninsulated | Uninsulated | Brick, 12-in, 3-wythe, Uninsulated | Summer = 0.7, Winter = 0.85 | MISO | 100% LED | 100% Usage | 100% Usage | CR04 | None | None | EF 12, National Average | None | None | None | None | None | None | None | None | Cooling Season, 7 days/wk | Left/Right at 15ft | 3 | South | None | 100% | 85% | G26001200 | Not/partially in metro area | None | None | No | Hour5 | 103 | EF 19.9, 100% Usage | Composition Shingles | Stochastic | 1 | 1 | 2018 | 31 | 12 | 15 | None | MI | Owner | 1 | Medium | Occupied | 1950s | 1940-59 | Natural Gas Standard | Natural Gas | Yes | Mount Pleasant Muni | 43.62 | -84.73 | F12 B12 L12 R12 | Single, Clear, Non-metal | 67.9925 | 0.13719 |  | 524.5972 | 1.0585 |  | 30.7725 | 0.062091 |  | 78.543 | 0.15848 |  | 762.864 | 1.5393 |  | 125.7275 | 0.25369 |  | 319.7405 | 0.64516 |  | 1103.4126 | 2.2264 |  | 0 | 0 | 0 | 0 | 0 | 30.7725 | 0.062091 |  | 16.7051 | 473.6028 | 0.95561 |  | 21.9803 | 0.044351 |  | 2163.1576 | 4.3647 |  | 0 | 0 | 0 | 32.2378 | 0.065048 |  | 400.042 | 0.80719 |  | 0 | 0 | 0 | 0 | 0 | 0 | 0 | 0 | 45740.188 | 92.2923 |  | 0 | 5638.3943 | 11.3769 |  | 0 | 0 | 947.2057 | 1.9112 |  | 0 | 0 | 0 | 0 | 0 | 58477.6429 | 58477.6429 | 117.9934 |  | 6151.8548 | 6151.8548 | 0 | 52325.7881 | 0 | 1117.9977 | 0 | 11929.1732 | 0 | 2501.7375 | 0 | 11929.1732 | 0 | 2351.6868 | 0 | 11929.1732 | 0 | 2614.4062 | 0 | 11929.1732 | 0 | 13047.1708 | 14430.9106 | 14280.86 | 14543.5793
159399 | 0 | 242.131 | TRUE | 3301 | CBSA Detroit-Warren-Dearborn, MI | 5A | 5A | Hour2 | 4 | Cold | None | None | East North Central | East North Central | Midwest | In another census Place | Electric, 100% Usage | EnergyStar, 100% Usage | Yes | Electric, 100% Usage | 70F | Yes | 2F | Day and Night Setup -1h | Not Applicable | G2601630 | G2601630, G26003213 | None | 318 Rated kWh, 100% Usage | 20 ft^2 | Fiberglass | 20% Leakage, R-6 | 2 ft | None | data/cambium/LRMER_MidCase_15_2025start,data/cambium/LRMER_LowRECost_15_2025start,data/cambium/LRMER_95DecarbBy2035_15_2025start,data/cambium/LRMER_LowRECost_25_2025start | kg/MWh,kg/MWh,kg/MWh,kg/MWh | /lib/resources/data/cambium/LRMER_MidCase_15_2025start/RFCMc.csv,/lib/resources/data/cambium/LRMER_LowRECost_15_2025start/RFCMc.csv,/lib/resources/data/cambium/LRMER_95DecarbBy2035_15_2025start/RFCMc.csv,/lib/resources/data/cambium/LRMER_LowRECost_25_2025start/RFCMc.csv | lb/MBtu,lb/MBtu,lb/MBtu,lb/MBtu | 195.9,195.9,195.9,195.9 | 147.3,147.3,147.3,147.3 | 177.8,177.8,177.8,177.8 | LRMER_MidCase_15_2025start,LRMER_LowRECost_15_2025start,LRMER_95DecarbBy2035_15_2025start,LRMER_LowRECost_25_2025start | CO2e,CO2e,CO2e,CO2e | 200.0,200.0,200.0,200.0 | 400%+ | RFCMc | Vented Attic | None | None | None | None | None | Single-Family Detached | Single-Family Detached | Single-Family Detached | 3000-3999 | 2500-3999 | Unheated Basement | 2 Car | 2 | 2 | <8 | Vinyl, Light | Brick | No | Natural Gas | 68F | Yes | 3F | Night +4h | No Exterior Use | Uninsulated | 100% Usage | AC, SEER 13 | 80% Conditioned | Central AC | Yes | None | No | Fuel Furnace, 92.5% AFUE | Ducted Heating | Natural Gas Fuel Furnace | None | None | None | No | None | None | None | None | 200000+ | 140000+ | 150000+ | 3 ACH50 | R-30 | Uninsulated | Uninsulated | Uninsulated | Unfinished, Uninsulated | None | Brick, 12-in, 3-wythe, R-11 | Summer = 0.7, Winter = 0.85 | MISO | 100% Incandescent | 100% Usage | 100% Usage | CR04 | None | None | None | None | None | None | None | None | None | None | Typical Efficiency | Cooling Season, 7 days/wk | Left/Right at 15ft | 3 | South | None | 100% | 85% | G26003213 | In metro area, not/partially in principal city | None | None | No | Hour18 | 103 | EF 17.6, 100% Usage | Asphalt Shingles, Medium | Stochastic | 1 | 1 | 2018 | 31 | 12 | 15 | None | MI | Owner | 1 | Medium | Occupied | 2000s | 2000-09 | Natural Gas Standard | Natural Gas | Yes | Detroit Metropolita | 42.22 | -83.35 | F9 B9 L9 R9 | Double, Clear, Non-metal, Air | 0 | 0 |  | 524.5972 | 0.54192 |  | 30.7725 | 0.031789 |  | 283.3997 | 0.29276 |  | 2148.7971 | 2.2198 |  | 134.8127 | 0.13926 |  | 0 | 0 |  | 476.5336 | 0.49227 |  | 0 | 0 | 0 | 0 | 0 | 264.9362 | 0.27368 |  | 99.9372 | 3321.6675 | 3.4313 |  | 21.9803 | 0.022706 |  | 2573.7501 | 2.6587 |  | 0 | 0 | 0 | 471.2583 | 0.48682 |  | 434.0383 | 0.44837 |  | 492.0663 | 0 | 0 | 0 | 0 | 0 | 0 | 0 | 21710.4118 | 22.4273 |  | 0 | 5494.2033 | 5.6756 |  | 0 | 0 | 0 | 0 |  | 0 | 0 | 0 | 0 | 0 | 38483.1622 | 38483.1622 | 39.7539 |  | 11278.5471 | 11278.5471 | 0 | 27204.6151 | 0 | 2029.7043 | 0 | 6202.1041 | 0 | 4532.7118 | 0 | 6202.1041 | 0 | 4306.8677 | 0 | 6202.1041 | 0 | 4734.2806 | 0 | 6202.1041 | 0 | 8231.8084 | 10734.8159 | 10508.9718 | 10936.3846
159416 | 0 | 242.131 | TRUE | 617 | Non-CBSA East North Central | 5A | 5A | Hour21 | 2 | Cold | None | Standard Efficiency | East North Central | East North Central | Midwest | MI, Lansing | None | None | None | Electric, 100% Usage | 76F | Yes | 2F | Night Setup +1h | Double-Loaded Interior | G2600650 | G2600650, G26001802 | None | None | 20 ft^2 | Fiberglass | 30% Leakage, R-4 | 2 ft | None | data/cambium/LRMER_MidCase_15_2025start,data/cambium/LRMER_LowRECost_15_2025start,data/cambium/LRMER_95DecarbBy2035_15_2025start,data/cambium/LRMER_LowRECost_25_2025start | kg/MWh,kg/MWh,kg/MWh,kg/MWh | /lib/resources/data/cambium/LRMER_MidCase_15_2025start/RFCMc.csv,/lib/resources/data/cambium/LRMER_LowRECost_15_2025start/RFCMc.csv,/lib/resources/data/cambium/LRMER_95DecarbBy2035_15_2025start/RFCMc.csv,/lib/resources/data/cambium/LRMER_LowRECost_25_2025start/RFCMc.csv | lb/MBtu,lb/MBtu,lb/MBtu,lb/MBtu | 195.9,195.9,195.9,195.9 | 147.3,147.3,147.3,147.3 | 177.8,177.8,177.8,177.8 | LRMER_MidCase_15_2025start,LRMER_LowRECost_15_2025start,LRMER_95DecarbBy2035_15_2025start,LRMER_LowRECost_25_2025start | CO2e,CO2e,CO2e,CO2e | 200.0,200.0,200.0,200.0 | 0-100% | RFCMc | None | Right | None | Bottom | 12 | None | 10 to 19 Unit | Multifamily with 5+ units, 1-3 stories | Multi-Family with 5+ Units | 500-749 | 0-1499 | Slab | None | 2 | 2 | <8 | None | Brick | No | Electricity | 65F | No | 0F | None | No Exterior Use | Uninsulated | 100% Usage | Room AC, EER 9.8 | 40% Conditioned | Room AC | Yes | Heating Only | No | Shared Heating | Ducted Heating | Electricity Shared Heating | None | None | Boiler Baseboards Heating Only, Electricity | No | None | None | None | None | <10000 | <20000 | <20000 | 30 ACH50 | None | None | None | None | Finished, R-38 | Uninsulated | Brick, 12-in, 3-wythe, R-7 | Summer = 0.7, Winter = 0.85 | MISO | 100% CFL | 100% Usage | 100% Usage | CR04 | None | None | None | None | None | None | None | None | None | None | None | Cooling Season, 7 days/wk | 27 | 4 | North | None | 100% | 89% | G26001802 | In metro area, not/partially in principal city | None | None | None | Hour18 | 103 | EF 17.6, 100% Usage | Asphalt Shingles, Medium | Stochastic | 1 | 1 | 2018 | 31 | 12 | 15 | None | MI | Renter | 1 | Medium | Occupied | 1970s | 1960-79 | Electric Standard | Electricity | No | Mason Jewett Fld | 42.57 | -84.42 | F12 B12 L12 R12 | Single, Clear, Metal | 67.9925 | 0.37578 |  | 0 | 0 |  | 0 | 0 |  | 0 | 0 |  | 387.1469 | 2.1397 |  | 0 | 0 |  | 0 | 0 |  | 68.8717 | 0.38064 |  | 0 | 5515.0114 | 0 | 0 | 3309.0655 | 32.824 | 0.18141 |  | 0 | 325.602 | 1.7995 |  | 16.412 | 0.090705 |  | 1642.9564 | 9.0802 |  | 0 | 0 | 0 | 474.4821 | 2.6223 |  | 434.0383 | 2.3988 |  | 0 | 0 | 0 | 0 | 0 | 0 | 0 | 0 | 0 | 0 |  | 0 | 0 | 0 |  | 0 | 0 | 0 | 0 |  | 0 | 0 | 0 | 0 | 0 | 12274.6956 | 12274.6956 | 67.8391 |  | 12274.6956 | 12274.6956 | 0 | 0 | 0 | 2215.0925 | 0 | 0 | 0 | 4989.6617 | 0 | 0 | 0 | 4641.9995 | 0 | 0 | 0 | 5227.2466 | 0 | 0 | 0 | 2215.0925 | 4989.6617 | 4641.9995 | 5227.2466
159445 | 0 | 242.131 | TRUE | 1220 | Non-CBSA East North Central | 5A | 5A | Hour23 | 3 | Cold | None | Standard Efficiency | East North Central | East North Central | Midwest | Not in a census Place | Gas, 120% Usage | EnergyStar, 120% Usage | Yes | Gas, 120% Usage | 78F | Yes | 2F | Day Setup +1h | Not Applicable | G2600590 | G2600590, G26002500 | None | None | 20 ft^2 | Fiberglass | 0% Leakage, Uninsulated | 2 ft | None | data/cambium/LRMER_MidCase_15_2025start,data/cambium/LRMER_LowRECost_15_2025start,data/cambium/LRMER_95DecarbBy2035_15_2025start,data/cambium/LRMER_LowRECost_25_2025start | kg/MWh,kg/MWh,kg/MWh,kg/MWh | /lib/resources/data/cambium/LRMER_MidCase_15_2025start/RFCMc.csv,/lib/resources/data/cambium/LRMER_LowRECost_15_2025start/RFCMc.csv,/lib/resources/data/cambium/LRMER_95DecarbBy2035_15_2025start/RFCMc.csv,/lib/resources/data/cambium/LRMER_LowRECost_25_2025start/RFCMc.csv | lb/MBtu,lb/MBtu,lb/MBtu,lb/MBtu | 195.9,195.9,195.9,195.9 | 147.3,147.3,147.3,147.3 | 177.8,177.8,177.8,177.8 | LRMER_MidCase_15_2025start,LRMER_LowRECost_15_2025start,LRMER_95DecarbBy2035_15_2025start,LRMER_LowRECost_25_2025start | CO2e,CO2e,CO2e,CO2e | 200.0,200.0,200.0,200.0 | 400%+ | RFCMc | Vented Attic | None | None | None | None | None | Single-Family Detached | Single-Family Detached | Single-Family Detached | 1000-1499 | 0-1499 | Heated Basement | 1 Car | 1 | 1 | <8 | None | Brick | No | Natural Gas | 72F | Yes | 3F | Night +1h | No Exterior Use | Uninsulated | 200% Usage | AC, SEER 15 | 100% Conditioned | Central AC | Yes | None | No | Fuel Furnace, 80% AFUE | Ducted Heating | Natural Gas Fuel Furnace | None | None | None | No | None | None | None | None | 120000-139999 | 120000-139999 | 100000-149999 | 15 ACH50 | R-38 | Uninsulated | Uninsulated | Uninsulated | Unfinished, Uninsulated | None | Brick, 12-in, 3-wythe, R-7 | Summer = 0.7, Winter = 0.85 | MISO | 100% LED | 100% Usage | 100% Usage | CR04 | None | None | None | None | None | None | Electric | None | None | None | None | Cooling Season, 7 days/wk | Left/Right at 15ft | 3 | East | None | 200% | 85% | G26002500 | Not/partially in metro area | None | None | No | Hour17 | 103 | EF 17.6, 100% Usage | Wood Shingles | Stochastic | 1 | 1 | 2018 | 31 | 12 | 15 | None | MI | Owner | 1 | High | Occupied | 1970s | 1960-79 | Natural Gas Standard | Natural Gas | Yes | Hillsdale Municipal | 41.92 | -84.58 | F9 B9 L9 R9 | Double, Clear, Non-metal, Air | 67.9925 | 0.19004 |  | 56.2696 | 0.15728 |  | 36.6339 | 0.10239 |  | 100.8164 | 0.28179 |  | 958.3424 | 2.6786 |  | 0 | 0 |  | 0 | 0 |  | 481.2227 | 1.3451 |  | 0 | 0 | 978.8574 | 966.8415 | 0 | 26.9625 | 0.075363 |  | 16.7051 | 375.131 | 1.0485 |  | 21.9803 | 0.061437 |  | 4086.2899 | 11.4215 |  | 0 | 0 | 0 | 38.6854 | 0.10813 |  | 434.0383 | 1.2132 |  | 0 | 0 | 0 | 0 | 747.3312 | 0 | 0 | 0 | 18670.9717 | 52.1869 |  | 0 | 9282.44 | 25.9452 |  | 0 | 0 | 1136.5296 | 3.1767 |  | 0 | 0 | 0 | 0 | 0 | 38484.3345 | 38484.3345 | 107.5669 |  | 8647.0619 | 8647.0619 | 0 | 29837.5656 | 0 | 1566.0903 | 0 | 6802.3388 | 0 | 3516.0516 | 0 | 6802.3388 | 0 | 3307.6845 | 0 | 6802.3388 | 0 | 3667.5901 | 0 | 6802.3388 | 0 | 8368.4291 | 10318.3904 | 10110.0233 | 10469.9289
159451 | 0 | 242.131 | TRUE | 1138 | Non-CBSA East North Central | 5A | 5A | Hour2 | 2 | Cold | None | None | East North Central | East North Central | Midwest | Not in a census Place | None | None | None | Gas, 120% Usage | 72F | No | 0F | None | Double-Loaded Interior | G2600910 | G2600910, G26002500 | None | None | 20 ft^2 | Fiberglass | 30% Leakage, R-4 | 2 ft | None | data/cambium/LRMER_MidCase_15_2025start,data/cambium/LRMER_LowRECost_15_2025start,data/cambium/LRMER_95DecarbBy2035_15_2025start,data/cambium/LRMER_LowRECost_25_2025start | kg/MWh,kg/MWh,kg/MWh,kg/MWh | /lib/resources/data/cambium/LRMER_MidCase_15_2025start/RFCMc.csv,/lib/resources/data/cambium/LRMER_LowRECost_15_2025start/RFCMc.csv,/lib/resources/data/cambium/LRMER_95DecarbBy2035_15_2025start/RFCMc.csv,/lib/resources/data/cambium/LRMER_LowRECost_25_2025start/RFCMc.csv | lb/MBtu,lb/MBtu,lb/MBtu,lb/MBtu | 195.9,195.9,195.9,195.9 | 147.3,147.3,147.3,147.3 | 177.8,177.8,177.8,177.8 | LRMER_MidCase_15_2025start,LRMER_LowRECost_15_2025start,LRMER_95DecarbBy2035_15_2025start,LRMER_LowRECost_25_2025start | CO2e,CO2e,CO2e,CO2e | 200.0,200.0,200.0,200.0 | 150-200% | RFCMc | None | Right | None | Bottom | 6 | None | 5 to 9 Unit | Multifamily with 5+ units, 1-3 stories | Multi-Family with 5+ Units | 1000-1499 | 0-1499 | Slab | None | 3 | 3 | <8 | Vinyl, Light | Brick | No | Natural Gas | 70F | No | 0F | None | No Exterior Use | Uninsulated | 200% Usage | Shared Cooling | 100% Conditioned | Central AC | Yes | Heating and Cooling | No | Shared Heating | Ducted Heating | Natural Gas Shared Heating | None | None | Fan Coil Heating and Cooling, Natural Gas | No | None | None | None | None | 30000-34999 | 20000-39999 | 20000-39999 | 6 ACH50 | None | None | None | None | Finished, R-38 | Uninsulated | Brick, 12-in, 3-wythe, R-11 | Summer = 0.7, Winter = 0.85 | MISO | 100% CFL | 100% Usage | 100% Usage | CR04 | None | None | None | None | None | None | None | None | None | None | Typical Efficiency | Cooling Season, 7 days/wk | 27 | 2 | South | None | 200% | 89% | G26002500 | Not/partially in metro area | None | None | None | Hour9 | 103 | EF 15.9, 100% Usage | Asphalt Shingles, Medium | Stochastic | 1 | 1 | 2018 | 31 | 12 | 15 | None | MI | Renter | 1 | High | Occupied | 1980s | 1980-99 | Natural Gas Standard | Natural Gas | Yes | Lenawee Co | 41.87 | -84.08 | F15 B15 L15 R15 | Double, Clear, Non-metal, Air | 0 | 0 |  | 0 | 0 |  | 0 | 0 |  | 15.5328 | 0.046544 |  | 1226.2094 | 3.6743 |  | 0 | 0 |  | 0 | 0 |  | 189.9101 | 0.56906 |  | 0 | 0 | 0 | 0 | 0 | 39.2715 | 0.11768 |  | 0 | 468.6206 | 1.4042 |  | 16.412 | 0.049178 |  | 2983.1704 | 8.939 |  | 0 | 0 | 0 | 31.9447 | 0.095722 |  | 480.0504 | 1.4385 |  | 309.19 | 0 | 0 | 0 | 0 | 0 | 0 | 0 | 7074.4426 | 21.1985 |  | 0 | 6134.5636 | 18.3821 |  | 0 | 0 | 937.2413 | 2.8084 |  | 0 | 0 | 0 | 0 | 0 | 19906.2663 | 19906.2663 | 59.6488 |  | 5760.3119 | 5760.3119 | 0 | 14146.2475 | 0 | 1038.5514 | 0 | 3225.0476 | 0 | 2331.3287 | 0 | 3225.0476 | 0 | 2210.6876 | 0 | 3225.0476 | 0 | 2414.5965 | 0 | 3225.0476 | 0 | 4263.5991 | 5556.3764 | 5435.7353 | 5639.6441
159515 | 0 | 242.131 | TRUE | 333 | Non-CBSA East North Central | 7A | 7A | Hour18 | 1 | Very Cold | None | Standard Efficiency | East North Central | East North Central | Midwest | Not in a census Place | Electric, 100% Usage | Standard, 100% Usage | Yes | Electric, 100% Usage | 68F | No | 0F | None | Double-Loaded Interior | G2600710 | G2600710, G26000100 | None | 290 Rated kWh, 100% Usage | 20 ft^2 | Fiberglass | None | 2 ft | None | data/cambium/LRMER_MidCase_15_2025start,data/cambium/LRMER_LowRECost_15_2025start,data/cambium/LRMER_95DecarbBy2035_15_2025start,data/cambium/LRMER_LowRECost_25_2025start | kg/MWh,kg/MWh,kg/MWh,kg/MWh | /lib/resources/data/cambium/LRMER_MidCase_15_2025start/MROEc.csv,/lib/resources/data/cambium/LRMER_LowRECost_15_2025start/MROEc.csv,/lib/resources/data/cambium/LRMER_95DecarbBy2035_15_2025start/MROEc.csv,/lib/resources/data/cambium/LRMER_LowRECost_25_2025start/MROEc.csv | lb/MBtu,lb/MBtu,lb/MBtu,lb/MBtu | 195.9,195.9,195.9,195.9 | 147.3,147.3,147.3,147.3 | 177.8,177.8,177.8,177.8 | LRMER_MidCase_15_2025start,LRMER_LowRECost_15_2025start,LRMER_95DecarbBy2035_15_2025start,LRMER_LowRECost_25_2025start | CO2e,CO2e,CO2e,CO2e | 200.0,200.0,200.0,200.0 | 400%+ | MROEc | None | Not Applicable | None | Middle | 3 | None | 3 or 4 Unit | Multifamily with 2-4 Units | Multi-Family with 2 - 4 Units | 0-499 | 0-1499 | Slab | None | 3 | 3 | <8 | None | Brick | No | Electricity | 65F | Yes | 6F | Day and Night +5h | No Exterior Use | Uninsulated | 100% Usage | Room AC, EER 10.7 | 20% Conditioned | Room AC | No | None | Yes | Electric Baseboard, 100% Efficiency | Non-Ducted Heating | Electricity Baseboard | None | None | None | No | None | None | None | None | 100000-119999 | 100000-119999 | 100000-149999 | 40 ACH50 | None | None | None | None | Finished, R-7 | Uninsulated | Brick, 12-in, 3-wythe, Uninsulated | Summer = 0.7, Winter = 0.85 | MISO | 100% Incandescent | 100% Usage | 100% Usage | CR04 | None | None | None | None | None | None | None | None | None | None | Typical Efficiency | Cooling Season, 7 days/wk | 7 | 2 | North | None | 100% | 96% | G26000100 | Not/partially in metro area | None | None | None | Hour12 | 74 | EF 6.7, 100% Usage | Composition Shingles | Stochastic | 1 | 1 | 2018 | 31 | 12 | 15 | None | MI | Renter | 1 | Medium | Occupied | 1960s | 1960-79 | Natural Gas Standard | Natural Gas | Yes | Ford | 45.82 | -88.11 | F18 B18 L18 R18 | Single, Clear, Metal | 40.7369 | 0.41716 |  | 705.129 | 7.2207 |  | 26.3764 | 0.2701 |  | 0 | 0 |  | 242.9559 | 2.4879 |  | 82.646 | 0.84632 |  | 0 | 0 |  | 0 | 0 |  | 0 | 8257.2774 | 0 | 0 | 0 | 116.6423 | 1.1944 |  | 0 | 774.0007 | 7.926 |  | 16.412 | 0.16806 |  | 1315.303 | 13.469 |  | 0 | 0 | 0 | 389.4915 | 3.9885 |  | 1356.0398 | 13.8862 |  | 267.2808 | 0 | 0 | 0 | 0 | 0 | 0 | 0 | 0 | 0 |  | 0 | 4719.9096 | 48.333 |  | 0 | 0 | 0 | 0 |  | 0 | 0 | 0 | 0 | 0 | 18310.4943 | 18310.4943 | 187.5039 |  | 13590.5847 | 13590.5847 | 0 | 4719.9096 | 0 | 2509.6817 | 0 | 1076.0381 | 0 | 4223.3065 | 0 | 1076.0381 | 0 | 3796.9142 | 0 | 1076.0381 | 0 | 5151.6159 | 0 | 1076.0381 | 0 | 3585.7198 | 5299.3446 | 4872.9524 | 6227.6541
159533 | 0 | 242.131 | TRUE | 633 | CBSA Detroit-Warren-Dearborn, MI | 5A | 5A | Hour4 | 3 | Cold | None | Standard Efficiency | East North Central | East North Central | Midwest | MI, Dearborn Heights | Electric, 120% Usage | Standard, 120% Usage | Yes | Gas, 120% Usage | 70F | No | 0F | None | Not Applicable | G2601630 | G2601630, G26003203 | None | 318 Rated kWh, 120% Usage | 20 ft^2 | Fiberglass | 0% Leakage, Uninsulated | 2 ft | None | data/cambium/LRMER_MidCase_15_2025start,data/cambium/LRMER_LowRECost_15_2025start,data/cambium/LRMER_95DecarbBy2035_15_2025start,data/cambium/LRMER_LowRECost_25_2025start | kg/MWh,kg/MWh,kg/MWh,kg/MWh | /lib/resources/data/cambium/LRMER_MidCase_15_2025start/RFCMc.csv,/lib/resources/data/cambium/LRMER_LowRECost_15_2025start/RFCMc.csv,/lib/resources/data/cambium/LRMER_95DecarbBy2035_15_2025start/RFCMc.csv,/lib/resources/data/cambium/LRMER_LowRECost_25_2025start/RFCMc.csv | lb/MBtu,lb/MBtu,lb/MBtu,lb/MBtu | 195.9,195.9,195.9,195.9 | 147.3,147.3,147.3,147.3 | 177.8,177.8,177.8,177.8 | LRMER_MidCase_15_2025start,LRMER_LowRECost_15_2025start,LRMER_95DecarbBy2035_15_2025start,LRMER_LowRECost_25_2025start | CO2e,CO2e,CO2e,CO2e | 200.0,200.0,200.0,200.0 | 0-100% | RFCMc | Vented Attic | None | None | None | None | None | Single-Family Detached | Single-Family Detached | Single-Family Detached | 500-749 | 0-1499 | Heated Basement | None | 2 | 2 | <8 | None | Brick | No | Natural Gas | 62F | No | 0F | None | No Exterior Use | Uninsulated | 200% Usage | AC, SEER 13 | 80% Conditioned | Central AC | Yes | None | No | Fuel Furnace, 60% AFUE | Ducted Heating | Natural Gas Fuel Furnace | None | None | None | No | None | None | None | None | <10000 | <20000 | <20000 | 40 ACH50 | R-19 | Uninsulated | Uninsulated | Uninsulated | Unfinished, Uninsulated | None | Brick, 12-in, 3-wythe, Uninsulated | Summer = 0.7, Winter = 0.85 | MISO | 100% LED | 100% Usage | 100% Usage | CR04 | None | None | EF 12, National Average | None | None | None | None | None | None | None | None | Cooling Season, 7 days/wk | Left/Right at 15ft | 5 | South | None | 200% | 85% | G26003203 | In metro area, not/partially in principal city | None | None | No | Hour12 | 103 | EF 17.6, 100% Usage | Asphalt Shingles, Medium | Stochastic | 1 | 1 | 2018 | 31 | 12 | 15 | None | MI | Renter | 1 | High | Occupied | 1940s | 1940-59 | Electric Standard | Electricity | Yes | Detroit Metropolita | 42.22 | -83.35 | F15 B15 L15 R15 | Single, Clear, Non-metal | 67.9925 | 0.36628 |  | 1768.977 | 9.5296 |  | 66.2341 | 0.35681 |  | 118.1076 | 0.63625 |  | 1904.962 | 10.2621 |  | 250.8688 | 1.3514 |  | 319.7405 | 1.7225 |  | 416.7471 | 2.245 |  | 0 | 0 | 0 | 0 | 10269.2103 | 21.9803 | 0.11841 |  | 0 | 252.0411 | 1.3578 |  | 21.9803 | 0.11841 |  | 4796.6942 | 25.84 |  | 0 | 0 | 0 | 49.8221 | 0.26839 |  | 434.0383 | 2.3382 |  | 0 | 0 | 0 | 0 | 0 | 0 | 0 | 0 | 21950.7301 | 118.2496 |  | 0 | 0 | 0 |  | 0 | 0 | 1457.7355 | 7.8529 |  | 0 | 0 | 0 | 0 | 0 | 44167.2756 | 44167.2756 | 237.9311 |  | 20759.1031 | 20759.1031 | 0 | 23408.4656 | 0 | 3651.7692 | 0 | 5336.629 | 0 | 8261.0887 | 0 | 5336.629 | 0 | 7817.5066 | 0 | 5336.629 | 0 | 8617.024 | 0 | 5336.629 | 0 | 8988.3982 | 13597.7177 | 13154.1356 | 13953.653
159557 | 0 | 242.131 | TRUE | 885 | CBSA Detroit-Warren-Dearborn, MI | 5A | 5A | Hour5 | 2 | Cold | None | Standard Efficiency, No usage | East North Central | East North Central | Midwest | MI, Warren | Gas, 80% Usage | EnergyStar, 80% Usage | Yes | Gas, 80% Usage | 67F | No | 0F | None | Not Applicable | G2600990 | G2600990, G26003006 | None | None | 20 ft^2 | Fiberglass | 20% Leakage, R-4 | 2 ft | None | data/cambium/LRMER_MidCase_15_2025start,data/cambium/LRMER_LowRECost_15_2025start,data/cambium/LRMER_95DecarbBy2035_15_2025start,data/cambium/LRMER_LowRECost_25_2025start | kg/MWh,kg/MWh,kg/MWh,kg/MWh | /lib/resources/data/cambium/LRMER_MidCase_15_2025start/RFCMc.csv,/lib/resources/data/cambium/LRMER_LowRECost_15_2025start/RFCMc.csv,/lib/resources/data/cambium/LRMER_95DecarbBy2035_15_2025start/RFCMc.csv,/lib/resources/data/cambium/LRMER_LowRECost_25_2025start/RFCMc.csv | lb/MBtu,lb/MBtu,lb/MBtu,lb/MBtu | 195.9,195.9,195.9,195.9 | 147.3,147.3,147.3,147.3 | 177.8,177.8,177.8,177.8 | LRMER_MidCase_15_2025start,LRMER_LowRECost_15_2025start,LRMER_95DecarbBy2035_15_2025start,LRMER_LowRECost_25_2025start | CO2e,CO2e,CO2e,CO2e | 200.0,200.0,200.0,200.0 | 200-300% | RFCMc | Vented Attic | None | None | None | None | None | Mobile Home | Mobile Home | Mobile Home | 750-999 | 0-1499 | Ambient | None | 1 | 1 | <8 | Wood, Medium/Dark | Wood Frame | No | Natural Gas | 55F | Yes | 3F | Night +2h | No Exterior Use | Uninsulated | 50% Usage | Room AC, EER 9.8 | 60% Conditioned | Room AC | Yes | None | No | Fuel Furnace, 80% AFUE | Ducted Heating | Natural Gas Fuel Furnace | None | None | None | No | None | None | None | None | 25000-29999 | 20000-39999 | 20000-39999 | 10 ACH50 | R-49 | Uninsulated | None | None | Unfinished, Uninsulated | None | Wood Stud, Uninsulated | Summer = 0.7, Winter = 0.85 | MISO | 100% Incandescent | 100% Usage | 100% Usage | CR04 | None | EF 6.7 | None | None | Gas Grill | None | None | None | None | None | None | Cooling Season, 7 days/wk | Left/Right at 15ft | 1 | South | None | 50% | 94% | G26003006 | In metro area, not/partially in principal city | None | None | No | Hour14 | 103 | EF 17.6, 100% Usage | Metal, Dark | Stochastic | 1 | 1 | 2018 | 31 | 12 | 15 | None | MI | Renter | 1 | Low | Vacant | 1960s | 1960-79 | Natural Gas Standard | Natural Gas | Yes | Selfridge Angb | 42.6 | -82.83 | F15 B15 L15 R15 | Double, Low-E, Non-metal, Air, M-Gain | 0 | 0 |  | 0 | 0 |  | 0 | 0 |  | 0 | 0 |  | 1007.8714 | 3.8834 |  | 0 | 0 |  | 0 | 0 |  | 301.5701 | 1.162 |  | 0 | 0 | 0 | 0 | 0 | 0 | 0 |  | 0 | 0 | 0 |  | 16.412 | 0.063237 |  | 0 | 0 |  | 0 | 0 | 0 | 0 | 0 |  | 1790.0781 | 6.8974 |  | 0 | 0 | 0 | 0 | 0 | 0 | 0 | 0 | 11936.7847 | 45.9937 |  | 0 | 1719.741 | 6.6263 |  | 0 | 0 | 0 | 0 |  | 0 | 0 | 0 | 0 | 0 | 16772.4573 | 16772.4573 | 64.6261 |  | 3115.9316 | 3115.9316 | 0 | 13656.8188 | 0 | 565.7667 | 0 | 3113.4471 | 0 | 1259.5507 | 0 | 3113.4471 | 0 | 1201.4233 | 0 | 3113.4471 | 0 | 1305.022 | 0 | 3113.4471 | 0 | 3679.2138 | 4372.9979 | 4314.8704 | 4418.4691
159569 | 0 | 242.131 | TRUE | 1690 | Non-CBSA East North Central | 5A | 5A | Hour21 | 3 | Cold | None | Standard Efficiency | East North Central | East North Central | Midwest | Not in a census Place | Electric, 120% Usage | Standard, 120% Usage | Yes | Gas, 120% Usage | 72F | No | 0F | None | Not Applicable | G2600490 | G2600490, G26001701 | None | None | 20 ft^2 | Fiberglass | 20% Leakage, Uninsulated | 2 ft | None | data/cambium/LRMER_MidCase_15_2025start,data/cambium/LRMER_LowRECost_15_2025start,data/cambium/LRMER_95DecarbBy2035_15_2025start,data/cambium/LRMER_LowRECost_25_2025start | kg/MWh,kg/MWh,kg/MWh,kg/MWh | /lib/resources/data/cambium/LRMER_MidCase_15_2025start/RFCMc.csv,/lib/resources/data/cambium/LRMER_LowRECost_15_2025start/RFCMc.csv,/lib/resources/data/cambium/LRMER_95DecarbBy2035_15_2025start/RFCMc.csv,/lib/resources/data/cambium/LRMER_LowRECost_25_2025start/RFCMc.csv | lb/MBtu,lb/MBtu,lb/MBtu,lb/MBtu | 195.9,195.9,195.9,195.9 | 147.3,147.3,147.3,147.3 | 177.8,177.8,177.8,177.8 | LRMER_MidCase_15_2025start,LRMER_LowRECost_15_2025start,LRMER_95DecarbBy2035_15_2025start,LRMER_LowRECost_25_2025start | CO2e,CO2e,CO2e,CO2e | 200.0,200.0,200.0,200.0 | 100-150% | RFCMc | Vented Attic | None | None | None | None | None | Single-Family Detached | Single-Family Detached | Single-Family Detached | 1500-1999 | 1500-2499 | Unvented Crawlspace | 2 Car | 2 | 2 | <8 | Vinyl, Light | Brick | No | Natural Gas | 70F | No | 0F | None | No Exterior Use | Uninsulated | 200% Usage | AC, SEER 10 | 100% Conditioned | Central AC | Yes | None | No | Fuel Furnace, 80% AFUE | Ducted Heating | Natural Gas Fuel Furnace | None | None | None | No | None | None | None | None | 15000-19999 | <20000 | <20000 | 15 ACH50 | R-30 | Uninsulated | Wall R-10, Exterior | R-10, Exterior | Unfinished, Uninsulated | None | Brick, 12-in, 3-wythe, R-11 | Summer = 0.7, Winter = 0.85 | MISO | 100% Incandescent | 100% Usage | 100% Usage | CR04 | None | EF 17.6 | None | None | None | None | None | None | None | None | Typical Efficiency | Cooling Season, 7 days/wk | Left/Right at 15ft | 1 | South | None | 200% | 85% | G26001701 | In metro area, not/partially in principal city | None | None | No | Hour21 | 103 | EF 17.6, 100% Usage | Composition Shingles | Stochastic | 1 | 1 | 2018 | 31 | 12 | 15 | None | MI | Owner | 1 | High | Occupied | 1980s | 1980-99 | Natural Gas Standard | Natural Gas | Yes | Flint Bishop Intl | 42.97 | -83.75 | F15 B15 L15 R15 | Double, Low-E, Non-metal, Air, M-Gain | 67.9925 | 0.13719 |  | 630.6889 | 1.2726 |  | 23.7388 | 0.047899 |  | 296.881 | 0.59903 |  | 2256.0611 | 4.5522 |  | 0 | 0 |  | 0 | 0 |  | 843.1655 | 1.7013 |  | 0 | 0 | 0 | 0 | 0 | 184.6348 | 0.37255 |  | 99.9372 | 1938.9582 | 3.9123 |  | 21.9803 | 0.044351 |  | 3316.3922 | 6.6917 |  | 0 | 0 | 0 | 27.8418 | 0.056178 |  | 868.0765 | 1.7516 |  | 295.4156 | 0 | 0 | 0 | 0 | 0 | 0 | 0 | 33208.7622 | 67.007 |  | 0 | 4221.1026 | 8.5171 |  | 0 | 0 | 815.6168 | 1.6457 |  | 0 | 0 | 0 | 0 | 0 | 49117.246 | 49117.246 | 99.1064 |  | 10871.4713 | 10871.4713 | 0 | 38245.4816 | 0 | 1987.3773 | 0 | 8719.212 | 0 | 4415.9608 | 0 | 8719.212 | 0 | 4183.013 | 0 | 8719.212 | 0 | 4614.646 | 0 | 8719.212 | 0 | 10706.5893 | 13135.1728 | 12902.225 | 13333.858
159644 | 0 | 242.131 | TRUE | 2115 | CBSA Detroit-Warren-Dearborn, MI | 5A | 5A | Hour1 | 4 | Cold | None | Standard Efficiency | East North Central | East North Central | Midwest | MI, Sterling Heights | Electric, 120% Usage | EnergyStar, 120% Usage | Yes | Electric, 120% Usage | 76F | Yes | 5F | Night Setup -1h | Double-Loaded Interior | G2600990 | G2600990, G26003003 | None | None | 20 ft^2 | Fiberglass | None | 2 ft | None | data/cambium/LRMER_MidCase_15_2025start,data/cambium/LRMER_LowRECost_15_2025start,data/cambium/LRMER_95DecarbBy2035_15_2025start,data/cambium/LRMER_LowRECost_25_2025start | kg/MWh,kg/MWh,kg/MWh,kg/MWh | /lib/resources/data/cambium/LRMER_MidCase_15_2025start/RFCMc.csv,/lib/resources/data/cambium/LRMER_LowRECost_15_2025start/RFCMc.csv,/lib/resources/data/cambium/LRMER_95DecarbBy2035_15_2025start/RFCMc.csv,/lib/resources/data/cambium/LRMER_LowRECost_25_2025start/RFCMc.csv | lb/MBtu,lb/MBtu,lb/MBtu,lb/MBtu | 195.9,195.9,195.9,195.9 | 147.3,147.3,147.3,147.3 | 177.8,177.8,177.8,177.8 | LRMER_MidCase_15_2025start,LRMER_LowRECost_15_2025start,LRMER_95DecarbBy2035_15_2025start,LRMER_LowRECost_25_2025start | CO2e,CO2e,CO2e,CO2e | 200.0,200.0,200.0,200.0 | 400%+ | RFCMc | None | Right | None | Top | 4 | None | 3 or 4 Unit | Multifamily with 2-4 Units | Multi-Family with 2 - 4 Units | 2000-2499 | 1500-2499 | Slab | None | 2 | 2 | <8 | Wood, Medium/Dark | Brick | No | Natural Gas | 70F | Yes | 3F | Night -4h | No Exterior Use | Uninsulated | 200% Usage | None | None | None | No | None | No | Fuel Wall/Floor Furnace, 68% AFUE | Non-Ducted Heating | Natural Gas Fuel Wall/Floor Furnace | None | None | None | No | None | None | None | None | 50000-59999 | 40000-59999 | 40000-59999 | 10 ACH50 | None | None | None | None | Finished, R-7 | 2ft R10 Under, Horizontal | Brick, 12-in, 3-wythe, R-11 | Summer = 0.7, Winter = 0.85 | MISO | 100% Incandescent | 100% Usage | 100% Usage | CR04 | None | None | None | None | None | None | None | None | None | None | None | Cooling Season, 7 days/wk | 4 | 1 | South | None | 200% | 96% | G26003003 | In metro area, not/partially in principal city | None | None | None | Hour17 | 103 | EF 15.9, 100% Usage | Composition Shingles | Stochastic | 1 | 1 | 2018 | 31 | 12 | 15 | None | MI | Renter | 1 | High | Occupied | 1990s | 1980-99 | Natural Gas Premium | Natural Gas | Yes | Selfridge Angb | 42.6 | -82.83 | F30 B30 L30 R30 | Double, Low-E, Non-metal, Air, M-Gain | 67.9925 | 0.10962 |  | 347.5823 | 0.5604 |  | 20.2219 | 0.032604 |  | 0 | 0 |  | 0 | 0 |  | 0 | 0 |  | 0 | 0 |  | 0 | 0 |  | 0 | 0 | 0 | 0 | 0 | 205.7359 | 0.33171 |  | 0 | 2303.5386 | 3.714 |  | 21.9803 | 0.035439 |  | 3576.9324 | 5.7671 |  | 0 | 0 | 0 | 416.454 | 0.67145 |  | 480.0504 | 0.77398 |  | 0 | 0 | 0 | 0 | 0 | 0 | 0 | 0 | 25376.4378 | 40.9143 |  | 0 | 3607.7049 | 5.8167 |  | 0 | 0 | 0 | 0 |  | 0 | 0 | 0 | 0 | 0 | 36424.9241 | 36424.9241 | 58.7277 |  | 7440.7814 | 7440.7814 | 0 | 28984.1427 | 0 | 1343.664 | 0 | 6607.789 | 0 | 3020.1622 | 0 | 6607.789 | 0 | 2831.3508 | 0 | 6607.789 | 0 | 3178.1698 | 0 | 6607.789 | 0 | 7951.4529 | 9627.9512 | 9439.1397 | 9785.9587
159651 | 0 | 242.131 | TRUE | 2176 | Non-CBSA East North Central | 5A | 5A | Hour7 | 5 | Cold | None | Standard Efficiency | East North Central | East North Central | Midwest | Not in a census Place | Electric, 80% Usage | EnergyStar, 80% Usage | Yes | Gas, 80% Usage | 76F | Yes | 2F | Day and Night Setup -5h | Not Applicable | G2600810 | G2600810, G26001004 | None | None | 20 ft^2 | Fiberglass | 30% Leakage, Uninsulated | 2 ft | None | data/cambium/LRMER_MidCase_15_2025start,data/cambium/LRMER_LowRECost_15_2025start,data/cambium/LRMER_95DecarbBy2035_15_2025start,data/cambium/LRMER_LowRECost_25_2025start | kg/MWh,kg/MWh,kg/MWh,kg/MWh | /lib/resources/data/cambium/LRMER_MidCase_15_2025start/RFCMc.csv,/lib/resources/data/cambium/LRMER_LowRECost_15_2025start/RFCMc.csv,/lib/resources/data/cambium/LRMER_95DecarbBy2035_15_2025start/RFCMc.csv,/lib/resources/data/cambium/LRMER_LowRECost_25_2025start/RFCMc.csv | lb/MBtu,lb/MBtu,lb/MBtu,lb/MBtu | 195.9,195.9,195.9,195.9 | 147.3,147.3,147.3,147.3 | 177.8,177.8,177.8,177.8 | LRMER_MidCase_15_2025start,LRMER_LowRECost_15_2025start,LRMER_95DecarbBy2035_15_2025start,LRMER_LowRECost_25_2025start | CO2e,CO2e,CO2e,CO2e | 200.0,200.0,200.0,200.0 | 400%+ | RFCMc | Finished Attic or Cathedral Ceilings | None | None | None | None | None | Single-Family Detached | Single-Family Detached | Single-Family Detached | 2000-2499 | 1500-2499 | Unheated Basement | 2 Car | 2 | 2 | <8 | Vinyl, Light | Brick | No | Natural Gas | 70F | No | 0F | None | No Exterior Use | Uninsulated | 50% Usage | AC, SEER 13 | 100% Conditioned | Central AC | Yes | None | No | Fuel Furnace, 92.5% AFUE | Ducted Heating | Natural Gas Fuel Furnace | None | None | None | No | None | None | None | None | 80000-99999 | 80000-99999 | 60000-99999 | 15 ACH50 | None | Uninsulated | Uninsulated | Uninsulated | Finished, R-30 | None | Brick, 12-in, 3-wythe, Uninsulated | Summer = 0.7, Winter = 0.85 | MISO | 100% LED | 100% Usage | 100% Usage | CR04 | None | EF 15.9 | EF 12, National Average | None | None | None | Electric | None | None | None | None | Cooling Season, 7 days/wk | Left/Right at 15ft | 2 | East | None | 50% | 85% | G26001004 | In metro area, not/partially in principal city | None | None | No | Hour18 | 103 | EF 17.6, 100% Usage | Composition Shingles | Stochastic | 1 | 1 | 2018 | 31 | 12 | 15 | None | MI | Owner | 1 | Low | Occupied | 1960s | 1960-79 | Natural Gas Standard | Natural Gas | Yes | Grand Rapids Kent C | 42.88 | -85.52 | F18 B18 L18 R18 | Single, Clear, Non-metal | 67.9925 | 0.10655 |  | 320.0336 | 0.50152 |  | 18.7565 | 0.029393 |  | 128.0721 | 0.2007 |  | 1483.2327 | 2.3244 |  | 0 | 0 |  | 319.7405 | 0.50106 |  | 1023.6972 | 1.6042 |  | 0 | 0 | 962.1523 | 950.4295 | 0 | 34.8755 | 0.054653 |  | 16.7051 | 575.5916 | 0.90201 |  | 27.2556 | 0.042712 |  | 1017.2497 | 1.5941 |  | 0 | 0 | 0 | 22.2734 | 0.034905 |  | 914.0887 | 1.4325 |  | 0 | 0 | 0 | 0 | 0 | 0 | 0 | 0 | 46429.4912 | 72.7595 |  | 0 | 2637.0535 | 4.1325 |  | 0 | 0 | 650.9108 | 1.02 |  | 0 | 0 | 0 | 0 | 0 | 57599.3089 | 57599.3089 | 90.2636 |  | 7882.1464 | 7882.1464 | 0 | 49717.1625 | 0 | 1429.3898 | 0 | 11334.4986 | 0 | 3189.8176 | 0 | 11334.4986 | 0 | 3019.07 | 0 | 11334.4986 | 0 | 3317.1292 | 0 | 11334.4986 | 0 | 12763.8884 | 14524.3162 | 14353.5686 | 14651.6278
159657 | 0 | 242.131 | TRUE | 1623 | Non-CBSA East North Central | 5A | 5A | Hour3 | 3 | Cold | None | Standard Efficiency | East North Central | East North Central | Midwest | In another census Place | Electric, 120% Usage | EnergyStar, 120% Usage | Yes | Electric, 120% Usage | 75F | No | 0F | None | Double-Loaded Interior | G2601450 | G2601450, G26001500 | None | None | 20 ft^2 | Fiberglass | 20% Leakage, Uninsulated | 2 ft | None | data/cambium/LRMER_MidCase_15_2025start,data/cambium/LRMER_LowRECost_15_2025start,data/cambium/LRMER_95DecarbBy2035_15_2025start,data/cambium/LRMER_LowRECost_25_2025start | kg/MWh,kg/MWh,kg/MWh,kg/MWh | /lib/resources/data/cambium/LRMER_MidCase_15_2025start/RFCMc.csv,/lib/resources/data/cambium/LRMER_LowRECost_15_2025start/RFCMc.csv,/lib/resources/data/cambium/LRMER_95DecarbBy2035_15_2025start/RFCMc.csv,/lib/resources/data/cambium/LRMER_LowRECost_25_2025start/RFCMc.csv | lb/MBtu,lb/MBtu,lb/MBtu,lb/MBtu | 195.9,195.9,195.9,195.9 | 147.3,147.3,147.3,147.3 | 177.8,177.8,177.8,177.8 | LRMER_MidCase_15_2025start,LRMER_LowRECost_15_2025start,LRMER_95DecarbBy2035_15_2025start,LRMER_LowRECost_25_2025start | CO2e,CO2e,CO2e,CO2e | 200.0,200.0,200.0,200.0 | 0-100% | RFCMc | None | Left | None | Bottom | 3 | None | 3 or 4 Unit | Multifamily with 2-4 Units | Multi-Family with 2 - 4 Units | 1500-1999 | 1500-2499 | Vented Crawlspace | None | 1 | 1 | <8 | Vinyl, Light | Brick | No | Electricity | 75F | No | 0F | None | No Exterior Use | Uninsulated | 200% Usage | AC, SEER 13 | 100% Conditioned | Central AC | Yes | None | No | Electric Furnace, 100% AFUE | Ducted Heating | Electricity Electric Furnace | None | None | None | No | None | None | None | None | 10000-14999 | <20000 | <20000 | 10 ACH50 | None | Uninsulated | Uninsulated | Uninsulated | Finished, R-30 | None | Brick, 12-in, 3-wythe, R-11 | Summer = 0.7, Winter = 0.85 | MISO | 100% Incandescent | 100% Usage | 100% Usage | CR04 | None | None | None | None | None | None | None | None | None | None | None | Cooling Season, 7 days/wk | 27 | 3 | North | None | 200% | 96% | G26001500 | In metro area, not/partially in principal city | None | None | None | Hour17 | 103 | EF 17.6, 100% Usage | Composition Shingles | Stochastic | 1 | 1 | 2018 | 31 | 12 | 15 | None | MI | Renter | 1 | High | Occupied | 1980s | 1980-99 | Electric Standard | Electricity | Yes | Mbs Intl | 43.53 | -84.08 | F9 B9 L9 R9 | Single, Clear, Metal | 67.9925 | 0.14286 |  | 540.13 | 1.1348 |  | 31.6517 | 0.066502 |  | 194.8923 | 0.40948 |  | 1643.8356 | 3.4538 |  | 0 | 0 |  | 0 | 0 |  | 698.0953 | 1.4667 |  | 0 | 29400.3036 | 0 | 0 | 5326.5667 | 181.1179 | 0.38054 |  | 0 | 1881.2232 | 3.9525 |  | 21.9803 | 0.046182 |  | 3925.1008 | 8.2468 |  | 0 | 0 | 0 | 518.4427 | 1.0893 |  | 434.0383 | 0.91193 |  | 0 | 0 | 0 | 0 | 0 | 0 | 0 | 0 | 0 | 0 |  | 0 | 0 | 0 |  | 0 | 0 | 0 | 0 |  | 0 | 0 | 0 | 0 | 0 | 44865.3709 | 44865.3709 | 94.2643 |  | 44865.3709 | 44865.3709 | 0 | 0 | 0 | 8078.5976 | 0 | 0 | 0 | 18314.5181 | 0 | 0 | 0 | 16909.0009 | 0 | 0 | 0 | 19180.2005 | 0 | 0 | 0 | 8078.5976 | 18314.5181 | 16909.0009 | 19180.2005
159661 | 0 | 242.131 | TRUE | 1220 | CBSA Detroit-Warren-Dearborn, MI | 5A | 5A | Hour9 | 3 | Cold | None | None | East North Central | East North Central | Midwest | MI, Warren | Electric, 100% Usage | EnergyStar, 100% Usage | Yes | Electric, 100% Usage | 72F | Yes | 9F | Day Setup and Night Setback -5h | Not Applicable | G2600990 | G2600990, G26003006 | None | None | 20 ft^2 | Fiberglass | 20% Leakage, R-4 | 2 ft | None | data/cambium/LRMER_MidCase_15_2025start,data/cambium/LRMER_LowRECost_15_2025start,data/cambium/LRMER_95DecarbBy2035_15_2025start,data/cambium/LRMER_LowRECost_25_2025start | kg/MWh,kg/MWh,kg/MWh,kg/MWh | /lib/resources/data/cambium/LRMER_MidCase_15_2025start/RFCMc.csv,/lib/resources/data/cambium/LRMER_LowRECost_15_2025start/RFCMc.csv,/lib/resources/data/cambium/LRMER_95DecarbBy2035_15_2025start/RFCMc.csv,/lib/resources/data/cambium/LRMER_LowRECost_25_2025start/RFCMc.csv | lb/MBtu,lb/MBtu,lb/MBtu,lb/MBtu | 195.9,195.9,195.9,195.9 | 147.3,147.3,147.3,147.3 | 177.8,177.8,177.8,177.8 | LRMER_MidCase_15_2025start,LRMER_LowRECost_15_2025start,LRMER_95DecarbBy2035_15_2025start,LRMER_LowRECost_25_2025start | CO2e,CO2e,CO2e,CO2e | 200.0,200.0,200.0,200.0 | 400%+ | RFCMc | Vented Attic | None | None | None | None | None | Single-Family Detached | Single-Family Detached | Single-Family Detached | 1000-1499 | 0-1499 | Slab | None | 1 | 1 | <8 | None | Brick | No | Natural Gas | 70F | Yes | 3F | Night -5h | No Exterior Use | Uninsulated | 100% Usage | AC, SEER 10 | 100% Conditioned | Central AC | Yes | None | No | Fuel Furnace, 80% AFUE | Ducted Heating | Natural Gas Fuel Furnace | None | None | None | No | None | None | None | None | 100000-119999 | 100000-119999 | 100000-149999 | 50 ACH50 | R-30 | None | None | None | Unfinished, Uninsulated | Uninsulated | Brick, 12-in, 3-wythe, Uninsulated | Summer = 0.7, Winter = 0.85 | MISO | 100% LED | 100% Usage | 100% Usage | CR04 | None | None | EF 12, National Average | None | None | None | None | None | None | None | None | Cooling Season, 7 days/wk | Left/Right at 15ft | 3 | Northeast | None | 100% | 85% | G26003006 | In metro area, not/partially in principal city | None | None | No | Hour21 | 103 | EF 17.6, 100% Usage | Composition Shingles | Stochastic | 1 | 1 | 2018 | 31 | 12 | 15 | None | MI | Owner | 1 | Medium | Occupied | 1950s | 1940-59 | Natural Gas Standard | Natural Gas | Yes | Selfridge Angb | 42.6 | -82.83 | F9 B9 L9 R9 | Double, Clear, Metal, Air | 0 | 0 |  | 524.5972 | 1.4663 |  | 30.7725 | 0.086012 |  | 222.4409 | 0.62174 |  | 3727.2779 | 10.418 |  | 0 | 0 |  | 319.7405 | 0.8937 |  | 1242.0352 | 3.4716 |  | 0 | 0 | 0 | 0 | 0 | 26.9625 | 0.075363 |  | 0 | 375.131 | 1.0485 |  | 21.9803 | 0.061437 |  | 2043.2915 | 5.7112 |  | 0 | 0 | 0 | 471.2583 | 1.3172 |  | 434.0383 | 1.2132 |  | 0 | 0 | 0 | 0 | 0 | 0 | 0 | 0 | 49173.8087 | 137.4448 |  | 0 | 5411.2642 | 15.1249 |  | 0 | 0 | 0 | 0 |  | 0 | 0 | 0 | 0 | 0 | 64024.0129 | 64024.0129 | 178.9524 |  | 9438.94 | 9438.94 | 0 | 54585.0729 | 0 | 1725.9208 | 0 | 12444.274 | 0 | 3818.4163 | 0 | 12444.274 | 0 | 3644.1529 | 0 | 12444.274 | 0 | 3985.0027 | 0 | 12444.274 | 0 | 14170.1948 | 16262.6903 | 16088.4269 | 16429.2767
159674 | 0 | 242.131 | TRUE | 1690 | Non-CBSA East North Central | 5A | 5A | Hour23 | 4 | Cold | None | None | East North Central | East North Central | Midwest | MI, Jackson | Electric, 80% Usage | EnergyStar, 80% Usage | Yes | Electric, 80% Usage | 76F | No | 0F | None | Not Applicable | G2600750 | G2600750, G26002600 | None | None | 20 ft^2 | Fiberglass | None | 2 ft | None | data/cambium/LRMER_MidCase_15_2025start,data/cambium/LRMER_LowRECost_15_2025start,data/cambium/LRMER_95DecarbBy2035_15_2025start,data/cambium/LRMER_LowRECost_25_2025start | kg/MWh,kg/MWh,kg/MWh,kg/MWh | /lib/resources/data/cambium/LRMER_MidCase_15_2025start/RFCMc.csv,/lib/resources/data/cambium/LRMER_LowRECost_15_2025start/RFCMc.csv,/lib/resources/data/cambium/LRMER_95DecarbBy2035_15_2025start/RFCMc.csv,/lib/resources/data/cambium/LRMER_LowRECost_25_2025start/RFCMc.csv | lb/MBtu,lb/MBtu,lb/MBtu,lb/MBtu | 195.9,195.9,195.9,195.9 | 147.3,147.3,147.3,147.3 | 177.8,177.8,177.8,177.8 | LRMER_MidCase_15_2025start,LRMER_LowRECost_15_2025start,LRMER_95DecarbBy2035_15_2025start,LRMER_LowRECost_25_2025start | CO2e,CO2e,CO2e,CO2e | 200.0,200.0,200.0,200.0 | 300-400% | RFCMc | Vented Attic | None | None | None | None | None | Single-Family Detached | Single-Family Detached | Single-Family Detached | 1500-1999 | 1500-2499 | Heated Basement | None | 1 | 1 | <8 | None | Brick | No | Natural Gas | 55F | Yes | 12F | Day and Night | No Exterior Use | Uninsulated | 50% Usage | Room AC, EER 10.7 | 20% Conditioned | Room AC | No | None | No | Fuel Wall/Floor Furnace, 68% AFUE | Non-Ducted Heating | Natural Gas Fuel Wall/Floor Furnace | None | None | None | No | None | None | None | None | 80000-99999 | 80000-99999 | 60000-99999 | 15 ACH50 | R-38 | Uninsulated | Uninsulated | Uninsulated | Unfinished, Uninsulated | None | Brick, 12-in, 3-wythe, Uninsulated | Summer = 0.7, Winter = 0.85 | MISO | 100% Incandescent | 100% Usage | 100% Usage | CR04 | None | EF 15.9 | EF 12, National Average | None | None | None | None | None | None | None | Typical Efficiency | Cooling Season, 7 days/wk | Left/Right at 15ft | 5 | East | None | 50% | 85% | G26002600 | In metro area, not/partially in principal city | None | None | No | Hour1 | 103 | EF 17.6, 100% Usage | Metal, Dark | Stochastic | 1 | 1 | 2018 | 31 | 12 | 15 | None | MI | Owner | 1 | Low | Vacant | 1950s | 1940-59 | Natural Gas Standard | Natural Gas | Yes | Jackson Co Reynolds | 42.26 | -84.46 | F12 B12 L12 R12 | Double, Low-E, Non-metal, Air, M-Gain | 0 | 0 |  | 0 | 0 |  | 0 | 0 |  | 0 | 0 |  | 292.4849 | 0.59016 |  | 0 | 0 |  | 319.7405 | 0.64516 |  | 0 | 0 |  | 0 | 0 | 0 | 0 | 0 | 0 | 0 |  | 0 | 0 | 0 |  | 21.9803 | 0.044351 |  | 0 | 0 |  | 0 | 0 | 0 | 0 | 0 |  | 914.0887 | 1.8444 |  | 0 | 0 | 0 | 0 | 0 | 0 | 0 | 0 | 9922.2141 | 20.0206 |  | 0 | 1656.4377 | 3.3423 |  | 0 | 0 | 0 | 0 |  | 0 | 0 | 0 | 0 | 0 | 13126.6532 | 13126.6532 | 26.4863 |  | 1548.0014 | 1548.0014 | 0 | 11578.3588 | 0 | 283.0847 | 0 | 2639.6441 | 0 | 632.4525 | 0 | 2639.6441 | 0 | 599.5158 | 0 | 2639.6441 | 0 | 654.5469 | 0 | 2639.6441 | 0 | 2922.7288 | 3272.0965 | 3239.1598 | 3294.191
159703 | 0 | 242.131 | TRUE | 2176 | CBSA Detroit-Warren-Dearborn, MI | 5A | 5A | Hour4 | 3 | Cold | None | None | East North Central | East North Central | Midwest | MI, Livonia | Gas, 80% Usage | EnergyStar, 80% Usage | Yes | Electric, 80% Usage | 70F | Yes | 5F | Day and Night Setup +4h | Not Applicable | G2601630 | G2601630, G26003202 | None | None | 20 ft^2 | Fiberglass | 20% Leakage, Uninsulated | 2 ft | None | data/cambium/LRMER_MidCase_15_2025start,data/cambium/LRMER_LowRECost_15_2025start,data/cambium/LRMER_95DecarbBy2035_15_2025start,data/cambium/LRMER_LowRECost_25_2025start | kg/MWh,kg/MWh,kg/MWh,kg/MWh | /lib/resources/data/cambium/LRMER_MidCase_15_2025start/RFCMc.csv,/lib/resources/data/cambium/LRMER_LowRECost_15_2025start/RFCMc.csv,/lib/resources/data/cambium/LRMER_95DecarbBy2035_15_2025start/RFCMc.csv,/lib/resources/data/cambium/LRMER_LowRECost_25_2025start/RFCMc.csv | lb/MBtu,lb/MBtu,lb/MBtu,lb/MBtu | 195.9,195.9,195.9,195.9 | 147.3,147.3,147.3,147.3 | 177.8,177.8,177.8,177.8 | LRMER_MidCase_15_2025start,LRMER_LowRECost_15_2025start,LRMER_95DecarbBy2035_15_2025start,LRMER_LowRECost_25_2025start | CO2e,CO2e,CO2e,CO2e | 200.0,200.0,200.0,200.0 | 200-300% | RFCMc | Vented Attic | None | None | None | None | None | Single-Family Detached | Single-Family Detached | Single-Family Detached | 2000-2499 | 1500-2499 | Vented Crawlspace | 2 Car | 1 | 1 | <8 | None | Brick | No | Natural Gas | 72F | Yes | 6F | Night +3h | No Exterior Use | Uninsulated | 50% Usage | AC, SEER 15 | 100% Conditioned | Central AC | Yes | None | No | Fuel Furnace, 92.5% AFUE | Ducted Heating | Natural Gas Fuel Furnace | None | None | None | No | None | None | None | None | 40000-44999 | 40000-59999 | 40000-59999 | 10 ACH50 | R-30 | Uninsulated | Uninsulated | Uninsulated | Unfinished, Uninsulated | None | Brick, 12-in, 3-wythe, R-7 | Summer = 0.7, Winter = 0.85 | MISO | 100% CFL | 100% Usage | 100% Usage | CR04 | None | None | None | None | None | None | Electric | None | None | None | None | Cooling Season, 7 days/wk | Left/Right at 15ft | 2 | South | None | 50% | 85% | G26003202 | In metro area, not/partially in principal city | None | None | No | Hour14 | 103 | EF 19.9, 100% Usage | Composition Shingles | Stochastic | 1 | 1 | 2018 | 31 | 12 | 15 | None | MI | Owner | 1 | Low | Occupied | 1970s | 1960-79 | Electric Standard | Electricity | Yes | Detroit Metropolita | 42.22 | -83.35 | F15 B15 L15 R15 | Double, Low-E, Non-metal, Air, M-Gain | 0 | 0 |  | 28.721 | 0.045008 |  | 18.7565 | 0.029393 |  | 334.6872 | 0.52449 |  | 1936.6136 | 3.0349 |  | 0 | 0 |  | 0 | 0 |  | 779.276 | 1.2212 |  | 0 | 0 | 962.1523 | 950.4295 | 1342.2655 | 52.1667 | 0.08175 |  | 24.911 | 753.7788 | 1.1812 |  | 21.9803 | 0.034445 |  | 1017.2497 | 1.5941 |  | 0 | 0 | 0 | 324.4297 | 0.50841 |  | 400.042 | 0.6269 |  | 0 | 0 | 0 | 0 | 380.1132 | 0 | 0 | 0 | 35504.6809 | 55.6392 |  | 0 | 0 | 0 |  | 0 | 0 | 0 | 0 |  | 0 | 0 | 0 | 0 | 0 | 44832.5469 | 44832.5469 | 70.2569 |  | 8947.4598 | 8947.4598 | 0 | 35884.7941 | 0 | 1626.2493 | 0 | 8181.021 | 0 | 3620.7993 | 0 | 8181.021 | 0 | 3435.9341 | 0 | 8181.021 | 0 | 3773.2766 | 0 | 8181.021 | 0 | 9807.2703 | 11801.8203 | 11616.9551 | 11954.2976
159796 | 0 | 242.131 | TRUE | 2176 | Non-CBSA East North Central | 5A | 5A | Hour20 | 4 | Cold | None | Standard Efficiency | East North Central | East North Central | Midwest | MI, Lansing | Electric, 100% Usage | Standard, 100% Usage | Yes | Electric, 100% Usage | 78F | No | 0F | None | Not Applicable | G2600650 | G2600650, G26001802 | None | 290 Rated kWh, 100% Usage | 20 ft^2 | Fiberglass | 0% Leakage, Uninsulated | 2 ft | None | data/cambium/LRMER_MidCase_15_2025start,data/cambium/LRMER_LowRECost_15_2025start,data/cambium/LRMER_95DecarbBy2035_15_2025start,data/cambium/LRMER_LowRECost_25_2025start | kg/MWh,kg/MWh,kg/MWh,kg/MWh | /lib/resources/data/cambium/LRMER_MidCase_15_2025start/RFCMc.csv,/lib/resources/data/cambium/LRMER_LowRECost_15_2025start/RFCMc.csv,/lib/resources/data/cambium/LRMER_95DecarbBy2035_15_2025start/RFCMc.csv,/lib/resources/data/cambium/LRMER_LowRECost_25_2025start/RFCMc.csv | lb/MBtu,lb/MBtu,lb/MBtu,lb/MBtu | 195.9,195.9,195.9,195.9 | 147.3,147.3,147.3,147.3 | 177.8,177.8,177.8,177.8 | LRMER_MidCase_15_2025start,LRMER_LowRECost_15_2025start,LRMER_95DecarbBy2035_15_2025start,LRMER_LowRECost_25_2025start | CO2e,CO2e,CO2e,CO2e | 200.0,200.0,200.0,200.0 | 300-400% | RFCMc | Vented Attic | None | None | None | None | None | Single-Family Detached | Single-Family Detached | Single-Family Detached | 2000-2499 | 1500-2499 | Heated Basement | None | 1 | 1 | <8 | None | Brick | No | Natural Gas | 70F | Yes | 6F | Night +5h | No Exterior Use | Uninsulated | 100% Usage | AC, SEER 13 | 80% Conditioned | Central AC | Yes | None | No | Fuel Furnace, 76% AFUE | Ducted Heating | Natural Gas Fuel Furnace | None | None | None | No | None | None | None | None | 50000-59999 | 40000-59999 | 40000-59999 | 25 ACH50 | R-38 | Uninsulated | Uninsulated | Uninsulated | Unfinished, Uninsulated | None | Brick, 12-in, 3-wythe, Uninsulated | Summer = 0.7, Winter = 0.85 | MISO | 100% CFL | 100% Usage | 100% Usage | CR04 | None | None | EF 12, National Average | None | None | None | None | None | None | None | None | Cooling Season, 7 days/wk | Left/Right at 15ft | 2 | East | None | 100% | 85% | G26001802 | In metro area, not/partially in principal city | None | None | No | Hour10 | 103 | EF 17.6, 100% Usage | Composition Shingles | Stochastic | 1 | 1 | 2018 | 31 | 12 | 15 | None | MI | Owner | 1 | Medium | Occupied | 1940s | 1940-59 | Electric Standard | Electricity | Yes | Mason Jewett Fld | 42.57 | -84.42 | F12 B12 L12 R12 | Double, Clear, Non-metal, Air | 67.9925 | 0.10655 |  | 762.864 | 1.1955 |  | 28.4279 | 0.044549 |  | 41.9092 | 0.065676 |  | 1143.2702 | 1.7916 |  | 91.1451 | 0.14283 |  | 319.7405 | 0.50106 |  | 996.1486 | 1.5611 |  | 0 | 0 | 0 | 0 | 2676.0319 | 52.1667 | 0.08175 |  | 0 | 753.7788 | 1.1812 |  | 21.9803 | 0.034445 |  | 2034.4994 | 3.1883 |  | 0 | 0 | 0 | 405.6104 | 0.63563 |  | 434.0383 | 0.68018 |  | 0 | 0 | 0 | 0 | 0 | 0 | 0 | 0 | 41101.1661 | 64.4095 |  | 0 | 0 | 0 |  | 0 | 0 | 0 | 0 |  | 0 | 0 | 0 | 0 | 0 | 50930.7698 | 50930.7698 | 79.8134 |  | 9829.6037 | 9829.6037 | 0 | 41101.1661 | 0 | 1761.5124 | 0 | 9370.2223 | 0 | 3954.3911 | 0 | 9370.2223 | 0 | 3729.8846 | 0 | 9370.2223 | 0 | 4136.2412 | 0 | 9370.2223 | 0 | 11131.7346 | 13324.6133 | 13100.1069 | 13506.4635
159809 | 0 | 242.131 | TRUE | 3301 | Non-CBSA East North Central | 5A | 5A | Hour22 | 4 | Cold | None | Standard Efficiency | East North Central | East North Central | Midwest | In another census Place | None | Standard, 120% Usage | Yes | Gas, 120% Usage | 68F | No | 0F | None | Not Applicable | G2600770 | G2600770, G26002101 | None | 290 Rated kWh, 120% Usage | 20 ft^2 | Fiberglass | 0% Leakage, Uninsulated | 2 ft | None | data/cambium/LRMER_MidCase_15_2025start,data/cambium/LRMER_LowRECost_15_2025start,data/cambium/LRMER_95DecarbBy2035_15_2025start,data/cambium/LRMER_LowRECost_25_2025start | kg/MWh,kg/MWh,kg/MWh,kg/MWh | /lib/resources/data/cambium/LRMER_MidCase_15_2025start/RFCMc.csv,/lib/resources/data/cambium/LRMER_LowRECost_15_2025start/RFCMc.csv,/lib/resources/data/cambium/LRMER_95DecarbBy2035_15_2025start/RFCMc.csv,/lib/resources/data/cambium/LRMER_LowRECost_25_2025start/RFCMc.csv | lb/MBtu,lb/MBtu,lb/MBtu,lb/MBtu | 195.9,195.9,195.9,195.9 | 147.3,147.3,147.3,147.3 | 177.8,177.8,177.8,177.8 | LRMER_MidCase_15_2025start,LRMER_LowRECost_15_2025start,LRMER_95DecarbBy2035_15_2025start,LRMER_LowRECost_25_2025start | CO2e,CO2e,CO2e,CO2e | 200.0,200.0,200.0,200.0 | 300-400% | RFCMc | Vented Attic | None | None | None | None | None | Single-Family Detached | Single-Family Detached | Single-Family Detached | 3000-3999 | 2500-3999 | Heated Basement | None | 2 | 2 | <8 | None | Brick | No | Natural Gas | 68F | Yes | 3F | Night -3h | No Exterior Use | Uninsulated | 200% Usage | AC, SEER 13 | 80% Conditioned | Central AC | Yes | None | No | Fuel Wall/Floor Furnace, 68% AFUE | Non-Ducted Heating | Natural Gas Fuel Wall/Floor Furnace | None | None | None | No | None | None | None | None | 80000-99999 | 80000-99999 | 60000-99999 | 25 ACH50 | R-19 | Uninsulated | Uninsulated | Uninsulated | Unfinished, Uninsulated | None | Brick, 12-in, 3-wythe, R-7 | Summer = 0.7, Winter = 0.85 | MISO | 100% LED | 100% Usage | 100% Usage | CR04 | None | None | None | None | None | None | None | None | None | None | None | Cooling Season, 7 days/wk | Left/Right at 15ft | 5 | East | None | 200% | 85% | G26002101 | In metro area, not/partially in principal city | None | None | No | Hour17 | 104 | EF 17.6, 100% Usage | Composition Shingles | Stochastic | 1 | 1 | 2018 | 31 | 12 | 15 | None | MI | Owner | 1 | High | Occupied | 1970s | 1960-79 | Natural Gas Standard | Natural Gas | Yes | Kalamazoo Battle Cr | 42.24 | -85.55 | F12 B12 L12 R12 | Double, Clear, Non-metal, Air | 67.9925 | 0.070238 |  | 0 | 0 |  | 66.2341 | 0.068421 |  | 1099.6027 | 1.1359 |  | 4124.0961 | 4.2603 |  | 234.1638 | 0.2419 |  | 0 | 0 |  | 0 | 0 |  | 0 | 0 | 0 | 0 | 0 | 44.2537 | 0.045715 |  | 0 | 811.5138 | 0.83831 |  | 21.9803 | 0.022706 |  | 6157.4232 | 6.3607 |  | 0 | 0 | 0 | 49.8221 | 0.051467 |  | 434.0383 | 0.44837 |  | 0 | 0 | 0 | 0 | 0 | 0 | 0 | 0 | 74772.6874 | 77.2417 |  | 0 | 14565.6322 | 15.0466 |  | 0 | 0 | 1457.7355 | 1.5059 |  | 0 | 0 | 0 | 0 | 0 | 103906.8825 | 103906.8825 | 107.3379 |  | 13111.1205 | 13111.1205 | 0 | 90795.7621 | 0 | 2382.6577 | 0 | 20699.5603 | 0 | 5303.3167 | 0 | 20699.5603 | 0 | 5070.7377 | 0 | 20699.5603 | 0 | 5487.2226 | 0 | 20699.5603 | 0 | 23082.218 | 26002.8771 | 25770.298 | 26186.7829
159841 | 0 | 242.131 | TRUE | 1690 | Non-CBSA East North Central | 5A | 5A | Hour22 | 3 | Cold | None | None | East North Central | East North Central | Midwest | Not in a census Place | Electric, 100% Usage | EnergyStar, 100% Usage | Yes | Gas, 100% Usage | 76F | No | 0F | None | Not Applicable | G2601450 | G2601450, G26001500 | None | None | 20 ft^2 | Fiberglass | 30% Leakage, Uninsulated | 2 ft | None | data/cambium/LRMER_MidCase_15_2025start,data/cambium/LRMER_LowRECost_15_2025start,data/cambium/LRMER_95DecarbBy2035_15_2025start,data/cambium/LRMER_LowRECost_25_2025start | kg/MWh,kg/MWh,kg/MWh,kg/MWh | /lib/resources/data/cambium/LRMER_MidCase_15_2025start/RFCMc.csv,/lib/resources/data/cambium/LRMER_LowRECost_15_2025start/RFCMc.csv,/lib/resources/data/cambium/LRMER_95DecarbBy2035_15_2025start/RFCMc.csv,/lib/resources/data/cambium/LRMER_LowRECost_25_2025start/RFCMc.csv | lb/MBtu,lb/MBtu,lb/MBtu,lb/MBtu | 195.9,195.9,195.9,195.9 | 147.3,147.3,147.3,147.3 | 177.8,177.8,177.8,177.8 | LRMER_MidCase_15_2025start,LRMER_LowRECost_15_2025start,LRMER_95DecarbBy2035_15_2025start,LRMER_LowRECost_25_2025start | CO2e,CO2e,CO2e,CO2e | 200.0,200.0,200.0,200.0 | 300-400% | RFCMc | Vented Attic | None | None | None | None | None | Single-Family Detached | Single-Family Detached | Single-Family Detached | 1500-1999 | 1500-2499 | Unheated Basement | None | 2 | 2 | <8 | Wood, Medium/Dark | Wood Frame | No | Natural Gas | 76F | No | 0F | None | No Exterior Use | Uninsulated | 100% Usage | AC, SEER 13 | 100% Conditioned | Central AC | Yes | None | No | Fuel Furnace, 80% AFUE | Ducted Heating | Natural Gas Fuel Furnace | None | None | None | No | None | None | None | None | 70000-79999 | 60000-79999 | 60000-99999 | 25 ACH50 | R-19 | Uninsulated | Uninsulated | Uninsulated | Unfinished, Uninsulated | None | Wood Stud, Uninsulated | Summer = 0.7, Winter = 0.85 | MISO | 100% Incandescent | 100% Usage | 100% Usage | CR04 | None | None | None | None | None | None | None | None | None | None | None | Cooling Season, 7 days/wk | Left/Right at 15ft | 3 | West | None | 100% | 85% | G26001500 | In metro area, not/partially in principal city | None | None | No | Hour16 | 103 | EF 17.6, 100% Usage | Asphalt Shingles, Medium | Stochastic | 1 | 1 | 2018 | 31 | 12 | 15 | None | MI | Owner | 1 | Medium | Occupied | <1940 | <1940 | Natural Gas Standard | Natural Gas | Yes | Mbs Intl | 43.53 | -84.08 | F6 B6 L6 R6 | Single, Clear, Non-metal, Exterior Clear Storm | 0 | 0 |  | 524.5972 | 1.0585 |  | 30.7725 | 0.062091 |  | 394.1806 | 0.79536 |  | 2304.1248 | 4.6492 |  | 0 | 0 |  | 0 | 0 |  | 2017.7943 | 4.0714 |  | 0 | 0 | 0 | 0 | 0 | 184.6348 | 0.37255 |  | 0 | 1938.9582 | 3.9123 |  | 21.9803 | 0.044351 |  | 2163.1576 | 4.3647 |  | 0 | 0 | 0 | 32.2378 | 0.065048 |  | 434.0383 | 0.87578 |  | 0 | 0 | 0 | 0 | 0 | 0 | 0 | 0 | 79688.3685 | 160.7913 |  | 0 | 5184.4272 | 10.4609 |  | 0 | 0 | 947.2057 | 1.9112 |  | 0 | 0 | 0 | 0 | 0 | 95865.8916 | 95865.8916 | 193.4335 |  | 10045.8901 | 10045.8901 | 0 | 85820.0014 | 0 | 1815.5565 | 0 | 19565.2066 | 0 | 4046.6563 | 0 | 19565.2066 | 0 | 3836.9719 | 0 | 19565.2066 | 0 | 4230.6089 | 0 | 19565.2066 | 0 | 21380.7631 | 23611.8629 | 23402.1784 | 23795.8154
159905 | 0 | 242.131 | TRUE | 617 | CBSA Detroit-Warren-Dearborn, MI | 5A | 5A | Hour0 | 2 | Cold | None | None | East North Central | East North Central | Midwest | MI, Troy | None | None | None | Gas, 120% Usage | 78F | No | 0F | None | Double-Loaded Interior | G2601250 | G2601250, G26002903 | None | None | 20 ft^2 | Fiberglass | 20% Leakage, Uninsulated | 2 ft | None | data/cambium/LRMER_MidCase_15_2025start,data/cambium/LRMER_LowRECost_15_2025start,data/cambium/LRMER_95DecarbBy2035_15_2025start,data/cambium/LRMER_LowRECost_25_2025start | kg/MWh,kg/MWh,kg/MWh,kg/MWh | /lib/resources/data/cambium/LRMER_MidCase_15_2025start/RFCMc.csv,/lib/resources/data/cambium/LRMER_LowRECost_15_2025start/RFCMc.csv,/lib/resources/data/cambium/LRMER_95DecarbBy2035_15_2025start/RFCMc.csv,/lib/resources/data/cambium/LRMER_LowRECost_25_2025start/RFCMc.csv | lb/MBtu,lb/MBtu,lb/MBtu,lb/MBtu | 195.9,195.9,195.9,195.9 | 147.3,147.3,147.3,147.3 | 177.8,177.8,177.8,177.8 | LRMER_MidCase_15_2025start,LRMER_LowRECost_15_2025start,LRMER_95DecarbBy2035_15_2025start,LRMER_LowRECost_25_2025start | CO2e,CO2e,CO2e,CO2e | 200.0,200.0,200.0,200.0 | 100-150% | RFCMc | None | Right | None | Top | 12 | None | 10 to 19 Unit | Multifamily with 5+ units, 1-3 stories | Multi-Family with 5+ Units | 500-749 | 0-1499 | Unheated Basement | None | 3 | 3 | <8 | None | Brick | No | Natural Gas | 68F | No | 0F | None | No Exterior Use | Uninsulated | 200% Usage | AC, SEER 15 | 100% Conditioned | Central AC | Yes | None | No | Fuel Furnace, 80% AFUE | Ducted Heating | Natural Gas Fuel Furnace | None | None | None | No | None | None | None | None | 25000-29999 | 20000-39999 | 20000-39999 | 20 ACH50 | None | Uninsulated | Uninsulated | Uninsulated | Finished, R-19 | None | Brick, 12-in, 3-wythe, Uninsulated | Summer = 0.7, Winter = 0.85 | MISO | 100% Incandescent | 100% Usage | 100% Usage | CR04 | None | None | None | None | None | None | None | None | None | None | None | Cooling Season, 7 days/wk | 27 | 3 | South | None | 200% | 89% | G26002903 | In metro area, not/partially in principal city | None | None | None | Hour11 | 103 | EF 17.6, 100% Usage | Asphalt Shingles, Medium | Stochastic | 1 | 1 | 2018 | 31 | 12 | 15 | None | MI | Renter | 1 | High | Occupied | 1960s | 1960-79 | Natural Gas Standard | Natural Gas | No | Oakland Co Intl | 42.67 | -83.42 | F18 B18 L18 R18 | Double, Clear, Metal, Air, Exterior Clear Storm | 0 | 0 |  | 0 | 0 |  | 0 | 0 |  | 249.6966 | 1.38 |  | 919.3639 | 5.0811 |  | 0 | 0 |  | 0 | 0 |  | 133.9335 | 0.74022 |  | 0 | 0 | 0 | 0 | 0 | 130.7097 | 0.7224 |  | 0 | 1017.8358 | 5.6253 |  | 16.412 | 0.090705 |  | 2958.2594 | 16.3495 |  | 0 | 0 | 0 | 35.4616 | 0.19599 |  | 434.0383 | 2.3988 |  | 0 | 0 | 0 | 0 | 0 | 0 | 0 | 0 | 8632.4084 | 47.7091 |  | 0 | 7742.3515 | 42.79 |  | 0 | 0 | 1040.6954 | 5.7517 |  | 0 | 0 | 0 | 0 | 0 | 23311.166 | 23311.166 | 128.8348 |  | 5896.0038 | 5896.0038 | 0 | 17415.4553 | 0 | 1063.7893 | 0 | 3970.3494 | 0 | 2388.91 | 0 | 3970.3494 | 0 | 2257.0316 | 0 | 3970.3494 | 0 | 2484.642 | 0 | 3970.3494 | 0 | 5034.1387 | 6359.2593 | 6227.381 | 6454.9914
159907 | 0 | 242.131 | TRUE | 1220 | CBSA Detroit-Warren-Dearborn, MI | 5A | 5A | Hour13 | 3 | Cold | None | None | East North Central | East North Central | Midwest | Not in a census Place | Gas, 80% Usage | EnergyStar, 80% Usage | Yes | Gas, 80% Usage | 75F | No | 0F | None | Not Applicable | G2601250 | G2601250, G26002902 | None | 290 Rated kWh, 80% Usage | 20 ft^2 | Fiberglass | 20% Leakage, Uninsulated | 2 ft | None | data/cambium/LRMER_MidCase_15_2025start,data/cambium/LRMER_LowRECost_15_2025start,data/cambium/LRMER_95DecarbBy2035_15_2025start,data/cambium/LRMER_LowRECost_25_2025start | kg/MWh,kg/MWh,kg/MWh,kg/MWh | /lib/resources/data/cambium/LRMER_MidCase_15_2025start/RFCMc.csv,/lib/resources/data/cambium/LRMER_LowRECost_15_2025start/RFCMc.csv,/lib/resources/data/cambium/LRMER_95DecarbBy2035_15_2025start/RFCMc.csv,/lib/resources/data/cambium/LRMER_LowRECost_25_2025start/RFCMc.csv | lb/MBtu,lb/MBtu,lb/MBtu,lb/MBtu | 195.9,195.9,195.9,195.9 | 147.3,147.3,147.3,147.3 | 177.8,177.8,177.8,177.8 | LRMER_MidCase_15_2025start,LRMER_LowRECost_15_2025start,LRMER_95DecarbBy2035_15_2025start,LRMER_LowRECost_25_2025start | CO2e,CO2e,CO2e,CO2e | 200.0,200.0,200.0,200.0 | 400%+ | RFCMc | Vented Attic | None | None | None | None | None | Single-Family Detached | Single-Family Detached | Single-Family Detached | 1000-1499 | 0-1499 | Vented Crawlspace | 1 Car | 1 | 1 | <8 | None | Brick | No | Natural Gas | 68F | No | 0F | None | No Exterior Use | Uninsulated | 50% Usage | AC, SEER 13 | 100% Conditioned | Central AC | Yes | None | No | Fuel Furnace, 80% AFUE | Ducted Heating | Natural Gas Fuel Furnace | None | None | None | No | None | None | None | None | 50000-59999 | 40000-59999 | 40000-59999 | 6 ACH50 | R-30 | Ceiling R-13 | Uninsulated | Uninsulated | Unfinished, Uninsulated | None | Brick, 12-in, 3-wythe, R-11 | Summer = 0.7, Winter = 0.85 | MISO | 100% CFL | 100% Usage | 100% Usage | CR04 | None | EF 15.9 | EF 12, National Average | None | None | None | None | None | None | None | None | Cooling Season, 7 days/wk | Left/Right at 15ft | 1 | South | None | 50% | 85% | G26002902 | In metro area, not/partially in principal city | None | None | No | Hour17 | 103 | EF 17.6, 100% Usage | Composition Shingles | Stochastic | 1 | 1 | 2018 | 31 | 12 | 15 | None | MI | Owner | 1 | Low | Occupied | 1990s | 1980-99 | Natural Gas Standard | Natural Gas | Yes | Oakland Co Intl | 42.67 | -83.42 | F9 B9 L9 R9 | Double, Clear, Metal, Air | 0 | 0 |  | 19.6358 | 0.054884 |  | 12.8951 | 0.036043 |  | 210.425 | 0.58816 |  | 1166.4229 | 3.2602 |  | 45.1329 | 0.12615 |  | 319.7405 | 0.8937 |  | 509.0644 | 1.4229 |  | 0 | 0 | 0 | 0 | 0 | 40.1507 | 0.11222 |  | 24.911 | 491.1871 | 1.3729 |  | 21.9803 | 0.061437 |  | 769.3116 | 2.1503 |  | 0 | 0 | 0 | 18.4635 | 0.051607 |  | 914.0887 | 2.555 |  | 0 | 0 | 0 | 0 | 262.0055 | 0 | 0 | 0 | 19918.2822 | 55.6732 |  | 0 | 2169.8982 | 6.065 |  | 0 | 0 | 543.9399 | 1.5204 |  | 0 | 0 | 0 | 0 | 0 | 27457.5355 | 27457.5355 | 76.7461 |  | 4563.7027 | 4563.7027 | 0 | 22893.8328 | 0 | 836.9156 | 0 | 5219.3545 | 0 | 1856.9223 | 0 | 5219.3545 | 0 | 1760.7449 | 0 | 5219.3545 | 0 | 1934.7801 | 0 | 5219.3545 | 0 | 6056.2701 | 7076.2768 | 6980.0994 | 7154.1346
159994 | 0 | 242.131 | TRUE | 885 | Non-CBSA East North Central | 5A | 5A | Hour2 | 3 | Cold | None | Standard Efficiency | East North Central | East North Central | Midwest | Not in a census Place | Electric, 100% Usage | Standard, 100% Usage | Yes | Electric, 100% Usage | 72F | No | 0F | None | Not Applicable | G2601570 | G2601570, G26001600 | None | 290 Rated kWh, 100% Usage | 20 ft^2 | Fiberglass | 0% Leakage, Uninsulated | 2 ft | None | data/cambium/LRMER_MidCase_15_2025start,data/cambium/LRMER_LowRECost_15_2025start,data/cambium/LRMER_95DecarbBy2035_15_2025start,data/cambium/LRMER_LowRECost_25_2025start | kg/MWh,kg/MWh,kg/MWh,kg/MWh | /lib/resources/data/cambium/LRMER_MidCase_15_2025start/RFCMc.csv,/lib/resources/data/cambium/LRMER_LowRECost_15_2025start/RFCMc.csv,/lib/resources/data/cambium/LRMER_95DecarbBy2035_15_2025start/RFCMc.csv,/lib/resources/data/cambium/LRMER_LowRECost_25_2025start/RFCMc.csv | lb/MBtu,lb/MBtu,lb/MBtu,lb/MBtu | 195.9,195.9,195.9,195.9 | 147.3,147.3,147.3,147.3 | 177.8,177.8,177.8,177.8 | LRMER_MidCase_15_2025start,LRMER_LowRECost_15_2025start,LRMER_95DecarbBy2035_15_2025start,LRMER_LowRECost_25_2025start | CO2e,CO2e,CO2e,CO2e | 200.0,200.0,200.0,200.0 | 200-300% | RFCMc | Vented Attic | None | None | None | None | None | Single-Family Detached | Single-Family Detached | Single-Family Detached | 750-999 | 0-1499 | Heated Basement | 1 Car | 1 | 1 | <8 | None | Brick | No | Natural Gas | 75F | Yes | 3F | Day +1h | No Exterior Use | Uninsulated | 100% Usage | AC, SEER 13 | 100% Conditioned | Central AC | Yes | None | No | Fuel Furnace, 80% AFUE | Ducted Heating | Natural Gas Fuel Furnace | None | None | None | No | None | None | None | None | 30000-34999 | 20000-39999 | 20000-39999 | 25 ACH50 | R-13 | Uninsulated | Uninsulated | Uninsulated | Unfinished, Uninsulated | None | Brick, 12-in, 3-wythe, Uninsulated | Summer = 0.7, Winter = 0.85 | MISO | 100% CFL | 100% Usage | 100% Usage | CR04 | None | None | EF 12, National Average | None | None | None | None | None | None | None | None | Cooling Season, 7 days/wk | Left/Right at 15ft | 1 | South | None | 100% | 85% | G26001600 | Not/partially in metro area | None | None | No | Hour21 | 103 | EF 17.6, 100% Usage | Composition Shingles | Stochastic | 1 | 1 | 2018 | 31 | 12 | 15 | None | MI | Owner | 1 | Medium | Occupied | 1950s | 1940-59 | Natural Gas Standard | Natural Gas | Yes | Flint Bishop Intl | 42.97 | -83.75 | F12 B12 L12 R12 | Double, Low-E, Non-metal, Air, M-Gain | 67.9925 | 0.26198 |  | 525.7695 | 2.0258 |  | 19.6358 | 0.075659 |  | 86.749 | 0.33425 |  | 1288.9266 | 4.9664 |  | 56.5627 | 0.21794 |  | 319.7405 | 1.232 |  | 759.0541 | 2.9247 |  | 0 | 0 | 0 | 0 | 0 | 36.0477 | 0.1389 |  | 24.911 | 399.1628 | 1.538 |  | 21.9803 | 0.084693 |  | 1453.0464 | 5.5987 |  | 0 | 0 | 0 | 339.6694 | 1.3088 |  | 434.0383 | 1.6724 |  | 0 | 0 | 0 | 0 | 0 | 0 | 0 | 0 | 29871.2688 | 115.0972 |  | 0 | 2934.5206 | 11.307 |  | 0 | 0 | 0 | 0 |  | 0 | 0 | 0 | 0 | 0 | 38639.3691 | 38639.3691 | 148.8816 |  | 5833.2866 | 5833.2866 | 0 | 32806.0825 | 0 | 1055.255 | 0 | 7479.0982 | 0 | 2359.6057 | 0 | 7479.0982 | 0 | 2232.8334 | 0 | 7479.0982 | 0 | 2454.9852 | 0 | 7479.0982 | 0 | 8534.3531 | 9838.7038 | 9711.9316 | 9934.0834
160038 | 0 | 242.131 | TRUE | 1220 | Non-CBSA East North Central | 6A | 6A | Hour21 | 3 | Cold | None | Standard Efficiency | East North Central | East North Central | Midwest | Not in a census Place | Electric, 100% Usage | Standard, 100% Usage | Yes | Electric, 100% Usage | 65F | Yes | 2F | Night Setup +4h | Not Applicable | G2600010 | G2600010, G26000300 | None | 290 Rated kWh, 100% Usage | 20 ft^2 | Fiberglass | None | 2 ft | None | data/cambium/LRMER_MidCase_15_2025start,data/cambium/LRMER_LowRECost_15_2025start,data/cambium/LRMER_95DecarbBy2035_15_2025start,data/cambium/LRMER_LowRECost_25_2025start | kg/MWh,kg/MWh,kg/MWh,kg/MWh | /lib/resources/data/cambium/LRMER_MidCase_15_2025start/RFCMc.csv,/lib/resources/data/cambium/LRMER_LowRECost_15_2025start/RFCMc.csv,/lib/resources/data/cambium/LRMER_95DecarbBy2035_15_2025start/RFCMc.csv,/lib/resources/data/cambium/LRMER_LowRECost_25_2025start/RFCMc.csv | lb/MBtu,lb/MBtu,lb/MBtu,lb/MBtu | 195.9,195.9,195.9,195.9 | 147.3,147.3,147.3,147.3 | 177.8,177.8,177.8,177.8 | LRMER_MidCase_15_2025start,LRMER_LowRECost_15_2025start,LRMER_95DecarbBy2035_15_2025start,LRMER_LowRECost_25_2025start | CO2e,CO2e,CO2e,CO2e | 200.0,200.0,200.0,200.0 | 200-300% | RFCMc | Vented Attic | None | None | None | None | None | Single-Family Detached | Single-Family Detached | Single-Family Detached | 1000-1499 | 0-1499 | Heated Basement | None | 1 | 1 | <8 | Vinyl, Light | Brick | No | Natural Gas | 68F | Yes | 3F | Day +5h | No Exterior Use | Uninsulated | 100% Usage | None | None | None | No | None | No | Fuel Wall/Floor Furnace, 60% AFUE | Non-Ducted Heating | Natural Gas Fuel Wall/Floor Furnace | None | None | None | No | None | None | None | None | 60000-69999 | 60000-79999 | 60000-99999 | 15 ACH50 | R-19 | Uninsulated | Uninsulated | Uninsulated | Unfinished, Uninsulated | None | Brick, 12-in, 3-wythe, R-7 | Summer = 0.7, Winter = 0.85 | MISO | 100% CFL | 100% Usage | 100% Usage | CR04 | None | None | EF 12, National Average | None | None | None | None | None | None | None | None | Cooling Season, 7 days/wk | Left/Right at 15ft | 4 | West | None | 100% | 85% | G26000300 | Not/partially in metro area | None | None | No | Hour7 | 103 | EF 15.9, 100% Usage | Asphalt Shingles, Medium | Stochastic | 1 | 1 | 2018 | 31 | 12 | 15 | None | MI | Owner | 1 | Medium | Occupied | 1970s | 1960-79 | Natural Gas Standard | Natural Gas | Yes | Oscoda Wurtsmith | 44.45 | -83.37 | F12 B12 L12 R12 | Single, Clear, Metal | 40.7369 | 0.11386 |  | 1237.053 | 3.4577 |  | 46.3052 | 0.12943 |  | 0 | 0 |  | 0 | 0 |  | 160.6029 | 0.4489 |  | 319.7405 | 0.8937 |  | 0 | 0 |  | 0 | 0 | 0 | 0 | 0 | 40.1507 | 0.11222 |  | 0 | 491.1871 | 1.3729 |  | 21.9803 | 0.061437 |  | 2295.6257 | 6.4165 |  | 0 | 0 | 0 | 537.1993 | 1.5015 |  | 480.0504 | 1.3418 |  | 0 | 0 | 0 | 0 | 0 | 0 | 0 | 0 | 31277.4238 | 87.423 |  | 0 | 7564.1643 | 21.1425 |  | 0 | 0 | 0 | 0 |  | 0 | 0 | 0 | 0 | 0 | 44511.9272 | 44511.9272 | 124.4145 |  | 5670.6321 | 5670.6321 | 0 | 38841.5881 | 0 | 1002.2604 | 0 | 8855.0493 | 0 | 2273.6703 | 0 | 8855.0493 | 0 | 2139.5512 | 0 | 8855.0493 | 0 | 2376.9179 | 0 | 8855.0493 | 0 | 9857.3097 | 11128.7196 | 10994.6005 | 11231.9672
160041 | 0 | 242.131 | TRUE | 1690 | CBSA Detroit-Warren-Dearborn, MI | 5A | 5A | Hour7 | 3 | Cold | None | None | East North Central | East North Central | Midwest | In another census Place | Electric, 120% Usage | Standard, 120% Usage | Yes | Electric, 120% Usage | 70F | No | 0F | None | Not Applicable | G2601630 | G2601630, G26003207 | None | None | 20 ft^2 | Fiberglass | 0% Leakage, Uninsulated | 2 ft | None | data/cambium/LRMER_MidCase_15_2025start,data/cambium/LRMER_LowRECost_15_2025start,data/cambium/LRMER_95DecarbBy2035_15_2025start,data/cambium/LRMER_LowRECost_25_2025start | kg/MWh,kg/MWh,kg/MWh,kg/MWh | /lib/resources/data/cambium/LRMER_MidCase_15_2025start/RFCMc.csv,/lib/resources/data/cambium/LRMER_LowRECost_15_2025start/RFCMc.csv,/lib/resources/data/cambium/LRMER_95DecarbBy2035_15_2025start/RFCMc.csv,/lib/resources/data/cambium/LRMER_LowRECost_25_2025start/RFCMc.csv | lb/MBtu,lb/MBtu,lb/MBtu,lb/MBtu | 195.9,195.9,195.9,195.9 | 147.3,147.3,147.3,147.3 | 177.8,177.8,177.8,177.8 | LRMER_MidCase_15_2025start,LRMER_LowRECost_15_2025start,LRMER_95DecarbBy2035_15_2025start,LRMER_LowRECost_25_2025start | CO2e,CO2e,CO2e,CO2e | 200.0,200.0,200.0,200.0 | 400%+ | RFCMc | Vented Attic | None | None | None | None | None | Single-Family Detached | Single-Family Detached | Single-Family Detached | 1500-1999 | 1500-2499 | Heated Basement | None | 1 | 1 | <8 | None | Brick | No | Natural Gas | 65F | No | 0F | None | No Exterior Use | Uninsulated | 200% Usage | AC, SEER 10 | 100% Conditioned | Central AC | Yes | None | No | Fuel Furnace, 80% AFUE | Ducted Heating | Natural Gas Fuel Furnace | None | None | None | No | None | None | None | None | 60000-69999 | 60000-79999 | 60000-99999 | 10 ACH50 | R-19 | Uninsulated | Uninsulated | Uninsulated | Unfinished, Uninsulated | None | Brick, 12-in, 3-wythe, Uninsulated | Summer = 0.7, Winter = 0.85 | MISO | 100% Incandescent | 100% Usage | 100% Usage | CR04 | None | EF 17.6 | EF 12, National Average | None | None | None | None | None | None | None | None | Cooling Season, 7 days/wk | Left/Right at 15ft | 1 | East | None | 200% | 85% | G26003207 | In metro area, not/partially in principal city | None | None | No | Hour8 | 103 | EF 19.9, 100% Usage | Wood Shingles | Stochastic | 1 | 1 | 2018 | 31 | 12 | 15 | None | MI | Owner | 1 | High | Occupied | 1940s | 1940-59 | Electric Standard | Electricity | Yes | Detroit Metropolita | 42.22 | -83.35 | F15 B15 L15 R15 | Double, Low-E, Non-metal, Air, M-Gain | 0 | 0 |  | 630.6889 | 1.2726 |  | 23.7388 | 0.047899 |  | 667.6159 | 1.3471 |  | 3247.2275 | 6.5521 |  | 0 | 0 |  | 319.7405 | 0.64516 |  | 478.5851 | 0.96567 |  | 0 | 0 | 0 | 0 | 2365.0835 | 184.6348 | 0.37255 |  | 0 | 1938.9582 | 3.9123 |  | 21.9803 | 0.044351 |  | 3316.3922 | 6.6917 |  | 0 | 0 | 0 | 407.3688 | 0.82197 |  | 834.0803 | 1.683 |  | 0 | 0 | 0 | 0 | 0 | 0 | 0 | 0 | 18904.8424 | 38.1453 |  | 0 | 0 | 0 |  | 0 | 0 | 0 | 0 |  | 0 | 0 | 0 | 0 | 0 | 33340.6441 | 33340.6441 | 67.2731 |  | 14436.0948 | 14436.0948 | 0 | 18904.8424 | 0 | 2598.2433 | 0 | 4309.8945 | 0 | 5837.927 | 0 | 4309.8945 | 0 | 5541.562 | 0 | 4309.8945 | 0 | 6034.5471 | 0 | 4309.8945 | 0 | 6908.1379 | 10147.8216 | 9851.4566 | 10344.4416
160152 | 0 | 242.131 | TRUE | 2176 | Non-CBSA East North Central | 5A | 5A | Hour6 | 4 | Cold | None | Standard Efficiency | East North Central | East North Central | Midwest | Not in a census Place | Electric, 100% Usage | EnergyStar, 100% Usage | Yes | Electric, 100% Usage | 70F | No | 0F | None | Not Applicable | G2600250 | G2600250, G26002000 | None | None | 20 ft^2 | Fiberglass | 20% Leakage, R-6 | 2 ft | None | data/cambium/LRMER_MidCase_15_2025start,data/cambium/LRMER_LowRECost_15_2025start,data/cambium/LRMER_95DecarbBy2035_15_2025start,data/cambium/LRMER_LowRECost_25_2025start | kg/MWh,kg/MWh,kg/MWh,kg/MWh | /lib/resources/data/cambium/LRMER_MidCase_15_2025start/RFCMc.csv,/lib/resources/data/cambium/LRMER_LowRECost_15_2025start/RFCMc.csv,/lib/resources/data/cambium/LRMER_95DecarbBy2035_15_2025start/RFCMc.csv,/lib/resources/data/cambium/LRMER_LowRECost_25_2025start/RFCMc.csv | lb/MBtu,lb/MBtu,lb/MBtu,lb/MBtu | 195.9,195.9,195.9,195.9 | 147.3,147.3,147.3,147.3 | 177.8,177.8,177.8,177.8 | LRMER_MidCase_15_2025start,LRMER_LowRECost_15_2025start,LRMER_95DecarbBy2035_15_2025start,LRMER_LowRECost_25_2025start | CO2e,CO2e,CO2e,CO2e | 200.0,200.0,200.0,200.0 | 400%+ | RFCMc | Vented Attic | None | None | None | None | None | Single-Family Detached | Single-Family Detached | Single-Family Detached | 2000-2499 | 1500-2499 | Unheated Basement | None | 1 | 1 | <8 | Brick, Medium/Dark | Wood Frame | No | Natural Gas | 70F | No | 0F | None | No Exterior Use | Uninsulated | 100% Usage | Room AC, EER 10.7 | <10% Conditioned | Room AC | Yes | None | No | Fuel Furnace, 80% AFUE | Ducted Heating | Natural Gas Fuel Furnace | None | None | None | No | None | None | None | None | 100000-119999 | 100000-119999 | 100000-149999 | 4 ACH50 | R-30 | Ceiling R-19 | Uninsulated | Uninsulated | Unfinished, Uninsulated | None | Wood Stud, R-15 | Summer = 0.7, Winter = 0.85 | MISO | 100% CFL | 100% Usage | 100% Usage | CR04 | None | None | None | None | None | None | None | None | None | None | None | Cooling Season, 7 days/wk | Left/Right at 15ft | 2 | West | None | 100% | 85% | G26002000 | In metro area, not/partially in principal city | None | None | No | Hour4 | 103 | EF 15.9, 100% Usage | Asphalt Shingles, Medium | Stochastic | 1 | 1 | 2018 | 31 | 12 | 15 | None | MI | Owner | 1 | Medium | Occupied | 2000s | 2000-09 | Natural Gas Standard | Natural Gas | Yes | W K Kellogg | 42.31 | -85.25 | F15 B15 L15 R15 | Double, Clear, Non-metal, Air | 67.9925 | 0.10655 |  | 400.042 | 0.6269 |  | 23.4457 | 0.036742 |  | 0 | 0 |  | 265.2293 | 0.41564 |  | 0 | 0 |  | 0 | 0 |  | 559.1796 | 0.87629 |  | 0 | 0 | 0 | 0 | 0 | 52.1667 | 0.08175 |  | 0 | 753.7788 | 1.1812 |  | 21.9803 | 0.034445 |  | 2034.4994 | 3.1883 |  | 0 | 0 | 0 | 405.6104 | 0.63563 |  | 480.0504 | 0.75228 |  | 0 | 0 | 0 | 0 | 0 | 0 | 0 | 0 | 21905.5971 | 34.3282 |  | 0 | 4184.7618 | 6.5579 |  | 0 | 0 | 0 | 0 |  | 0 | 0 | 0 | 0 | 0 | 31153.7478 | 31153.7478 | 48.8209 |  | 5063.6819 | 5063.6819 | 0 | 26090.0659 | 0 | 905.741 | 0 | 5948.0103 | 0 | 2044.8062 | 0 | 5948.0103 | 0 | 1920.7931 | 0 | 5948.0103 | 0 | 2135.3523 | 0 | 5948.0103 | 0 | 6853.7512 | 7992.8165 | 7868.8034 | 8083.3626
160159 | 0 | 242.131 | TRUE | 1690 | CBSA Detroit-Warren-Dearborn, MI | 5A | 5A | Hour8 | 4 | Cold | None | Standard Efficiency | East North Central | East North Central | Midwest | MI, Southfield | Gas, 100% Usage | Standard, 100% Usage | Yes | Electric, 100% Usage | 78F | No | 0F | None | Not Applicable | G2601250 | G2601250, G26002907 | None | 318 Rated kWh, 100% Usage | 20 ft^2 | Fiberglass | 0% Leakage, Uninsulated | 2 ft | None | data/cambium/LRMER_MidCase_15_2025start,data/cambium/LRMER_LowRECost_15_2025start,data/cambium/LRMER_95DecarbBy2035_15_2025start,data/cambium/LRMER_LowRECost_25_2025start | kg/MWh,kg/MWh,kg/MWh,kg/MWh | /lib/resources/data/cambium/LRMER_MidCase_15_2025start/RFCMc.csv,/lib/resources/data/cambium/LRMER_LowRECost_15_2025start/RFCMc.csv,/lib/resources/data/cambium/LRMER_95DecarbBy2035_15_2025start/RFCMc.csv,/lib/resources/data/cambium/LRMER_LowRECost_25_2025start/RFCMc.csv | lb/MBtu,lb/MBtu,lb/MBtu,lb/MBtu | 195.9,195.9,195.9,195.9 | 147.3,147.3,147.3,147.3 | 177.8,177.8,177.8,177.8 | LRMER_MidCase_15_2025start,LRMER_LowRECost_15_2025start,LRMER_95DecarbBy2035_15_2025start,LRMER_LowRECost_25_2025start | CO2e,CO2e,CO2e,CO2e | 200.0,200.0,200.0,200.0 | 400%+ | RFCMc | Vented Attic | None | None | None | None | None | Single-Family Detached | Single-Family Detached | Single-Family Detached | 1500-1999 | 1500-2499 | Heated Basement | 1 Car | 1 | 1 | <8 | None | Brick | No | Natural Gas | 68F | Yes | 3F | Day and Night -2h | No Exterior Use | Uninsulated | 100% Usage | AC, SEER 15 | 100% Conditioned | Central AC | Yes | None | No | Fuel Wall/Floor Furnace, 68% AFUE | Non-Ducted Heating | Natural Gas Fuel Wall/Floor Furnace | None | None | None | No | None | None | None | None | 80000-99999 | 80000-99999 | 60000-99999 | 20 ACH50 | R-49 | Uninsulated | Uninsulated | Uninsulated | Unfinished, Uninsulated | None | Brick, 12-in, 3-wythe, Uninsulated | Summer = 0.7, Winter = 0.85 | MISO | 100% Incandescent | 100% Usage | 100% Usage | CR04 | None | EF 19.9 | EF 12, National Average | None | None | None | None | None | None | None | None | Cooling Season, 7 days/wk | Left/Right at 15ft | 2 | West | None | 100% | 85% | G26002907 | In metro area, not/partially in principal city | None | None | No | Hour23 | 103 | EF 17.6, 100% Usage | Composition Shingles | Stochastic | 1 | 1 | 2018 | 31 | 12 | 15 | None | MI | Owner | 1 | Medium | Occupied | 1960s | 1960-79 | Natural Gas Standard | Natural Gas | Yes | Oakland Co Intl | 42.67 | -83.42 | F12 B12 L12 R12 | Double, Low-E, Non-metal, Air, M-Gain | 67.9925 | 0.13719 |  | 68.2856 | 0.13778 |  | 28.4279 | 0.05736 |  | 211.3042 | 0.42636 |  | 1135.0643 | 2.2903 |  | 97.5927 | 0.19692 |  | 319.7405 | 0.64516 |  | 0 | 0 |  | 0 | 0 | 0 | 0 | 0 | 184.6348 | 0.37255 |  | 99.9372 | 1938.9582 | 3.9123 |  | 21.9803 | 0.044351 |  | 1910.8234 | 3.8556 |  | 0 | 0 | 0 | 405.6104 | 0.81842 |  | 817.9614 | 1.6504 |  | 0 | 0 | 0 | 0 | 905.8827 | 0 | 0 | 0 | 33699.3631 | 67.9969 |  | 0 | 4560.1858 | 9.2013 |  | 0 | 0 | 0 | 0 |  | 0 | 0 | 0 | 0 | 0 | 46473.7449 | 46473.7449 | 93.7725 |  | 7308.0202 | 7308.0202 | 0 | 39165.4317 | 0 | 1338.8042 | 0 | 8928.9345 | 0 | 2975.0207 | 0 | 8928.9345 | 0 | 2812.8855 | 0 | 8928.9345 | 0 | 3118.0293 | 0 | 8928.9345 | 0 | 10267.7387 | 11903.9552 | 11741.82 | 12046.9638
160179 | 0 | 242.131 | TRUE | 1220 | CBSA Detroit-Warren-Dearborn, MI | 5A | 5A | Hour7 | 2 | Cold | None | Standard Efficiency | East North Central | East North Central | Midwest | Not in a census Place | Electric, 80% Usage | Standard, 80% Usage | Yes | Gas, 80% Usage | 70F | No | 0F | None | Not Applicable | G2601250 | G2601250, G26002902 | None | None | 20 ft^2 | Fiberglass | 0% Leakage, Uninsulated | 2 ft | None | data/cambium/LRMER_MidCase_15_2025start,data/cambium/LRMER_LowRECost_15_2025start,data/cambium/LRMER_95DecarbBy2035_15_2025start,data/cambium/LRMER_LowRECost_25_2025start | kg/MWh,kg/MWh,kg/MWh,kg/MWh | /lib/resources/data/cambium/LRMER_MidCase_15_2025start/RFCMc.csv,/lib/resources/data/cambium/LRMER_LowRECost_15_2025start/RFCMc.csv,/lib/resources/data/cambium/LRMER_95DecarbBy2035_15_2025start/RFCMc.csv,/lib/resources/data/cambium/LRMER_LowRECost_25_2025start/RFCMc.csv | lb/MBtu,lb/MBtu,lb/MBtu,lb/MBtu | 195.9,195.9,195.9,195.9 | 147.3,147.3,147.3,147.3 | 177.8,177.8,177.8,177.8 | LRMER_MidCase_15_2025start,LRMER_LowRECost_15_2025start,LRMER_95DecarbBy2035_15_2025start,LRMER_LowRECost_25_2025start | CO2e,CO2e,CO2e,CO2e | 200.0,200.0,200.0,200.0 | 300-400% | RFCMc | Vented Attic | None | None | None | None | None | Single-Family Detached | Single-Family Detached | Single-Family Detached | 1000-1499 | 0-1499 | Heated Basement | 1 Car | 1 | 1 | <8 | None | Brick | No | Natural Gas | 70F | No | 0F | None | No Exterior Use | Uninsulated | 50% Usage | AC, SEER 13 | 60% Conditioned | Central AC | Yes | None | No | Fuel Furnace, 80% AFUE | Ducted Heating | Natural Gas Fuel Furnace | None | None | None | No | None | None | None | None | 50000-59999 | 40000-59999 | 40000-59999 | 15 ACH50 | R-30 | Uninsulated | Uninsulated | Uninsulated | Unfinished, Uninsulated | None | Brick, 12-in, 3-wythe, R-7 | Summer = 0.7, Winter = 0.85 | MISO | 100% Incandescent | 100% Usage | 100% Usage | CR04 | None | None | None | None | None | None | None | None | None | None | None | Cooling Season, 7 days/wk | Left/Right at 15ft | 2 | West | None | 50% | 85% | G26002902 | In metro area, not/partially in principal city | None | None | No | Hour13 | 103 | EF 10.2, 100% Usage | Composition Shingles | Stochastic | 1 | 1 | 2018 | 31 | 12 | 15 | None | MI | Owner | 1 | Low | Occupied | 1970s | 1960-79 | Natural Gas Standard | Natural Gas | Yes | Oakland Co Intl | 42.67 | -83.42 | F6 B6 L6 R6 | Double, Clear, Non-metal, Air | 67.9925 | 0.19004 |  | 610.174 | 1.7055 |  | 22.8595 | 0.063894 |  | 29.3071 | 0.081916 |  | 1037.7647 | 2.9006 |  | 0 | 0 |  | 0 | 0 |  | 518.1497 | 1.4483 |  | 0 | 0 | 0 | 0 | 0 | 160.896 | 0.44972 |  | 99.9372 | 1535.3993 | 4.2916 |  | 16.412 | 0.045873 |  | 895.3321 | 2.5025 |  | 0 | 0 | 0 | 22.2734 | 0.062256 |  | 890.9361 | 2.4902 |  | 0 | 0 | 0 | 0 | 0 | 0 | 0 | 0 | 20257.9516 | 56.6226 |  | 0 | 3021.8558 | 8.4463 |  | 0 | 0 | 650.9108 | 1.8193 |  | 0 | 0 | 0 | 0 | 0 | 29838.4448 | 29838.4448 | 83.4009 |  | 5908.0197 | 5908.0197 | 0 | 23930.4251 | 0 | 1063.0554 | 0 | 5455.668 | 0 | 2386.3281 | 0 | 5455.668 | 0 | 2254.4843 | 0 | 5455.668 | 0 | 2490.9043 | 0 | 5455.668 | 0 | 6518.7234 | 7841.9961 | 7710.1522 | 7946.5723
160184 | 0 | 242.131 | TRUE | 1220 | Non-CBSA East North Central | 5A | 5A | Hour18 | 3 | Cold | None | None | East North Central | East North Central | Midwest | Not in a census Place | Gas, 100% Usage | EnergyStar, 100% Usage | Yes | Electric, 100% Usage | 75F | No | 0F | None | Not Applicable | G2600910 | G2600910, G26002500 | None | None | 20 ft^2 | Fiberglass | 10% Leakage, R-4 | 2 ft | None | data/cambium/LRMER_MidCase_15_2025start,data/cambium/LRMER_LowRECost_15_2025start,data/cambium/LRMER_95DecarbBy2035_15_2025start,data/cambium/LRMER_LowRECost_25_2025start | kg/MWh,kg/MWh,kg/MWh,kg/MWh | /lib/resources/data/cambium/LRMER_MidCase_15_2025start/RFCMc.csv,/lib/resources/data/cambium/LRMER_LowRECost_15_2025start/RFCMc.csv,/lib/resources/data/cambium/LRMER_95DecarbBy2035_15_2025start/RFCMc.csv,/lib/resources/data/cambium/LRMER_LowRECost_25_2025start/RFCMc.csv | lb/MBtu,lb/MBtu,lb/MBtu,lb/MBtu | 195.9,195.9,195.9,195.9 | 147.3,147.3,147.3,147.3 | 177.8,177.8,177.8,177.8 | LRMER_MidCase_15_2025start,LRMER_LowRECost_15_2025start,LRMER_95DecarbBy2035_15_2025start,LRMER_LowRECost_25_2025start | CO2e,CO2e,CO2e,CO2e | 200.0,200.0,200.0,200.0 | 200-300% | RFCMc | Vented Attic | None | None | None | None | None | Single-Family Detached | Single-Family Detached | Single-Family Detached | 1000-1499 | 0-1499 | Slab | None | 1 | 1 | <8 | Wood, Medium/Dark | Wood Frame | No | Natural Gas | 70F | No | 0F | None | No Exterior Use | Uninsulated | 100% Usage | AC, SEER 13 | 60% Conditioned | Central AC | Yes | None | No | Fuel Furnace, 80% AFUE | Ducted Heating | Natural Gas Fuel Furnace | None | None | None | No | None | None | None | None | 40000-44999 | 40000-59999 | 40000-59999 | 15 ACH50 | R-7 | None | None | None | Unfinished, Uninsulated | Uninsulated | Wood Stud, Uninsulated | Summer = 0.7, Winter = 0.85 | MISO | 100% Incandescent | 100% Usage | 100% Usage | CR04 | None | EF 17.6 | EF 12, National Average | None | None | None | None | None | None | None | Typical Efficiency | Cooling Season, 7 days/wk | Left/Right at 15ft | 2 | Northeast | None | 100% | 85% | G26002500 | Not/partially in metro area | None | None | No | Hour14 | 103 | EF 17.6, 100% Usage | Composition Shingles | Stochastic | 1 | 1 | 2018 | 31 | 12 | 15 | None | MI | Owner | 1 | Medium | Occupied | <1940 | <1940 | Natural Gas Standard | Natural Gas | Yes | Lenawee Co | 41.87 | -84.08 | F9 B9 L9 R9 | Single, Clear, Non-metal, Exterior Clear Storm | 0 | 0 |  | 35.7547 | 0.099937 |  | 23.1526 | 0.064713 |  | 176.4288 | 0.49313 |  | 1107.2225 | 3.0948 |  | 0 | 0 |  | 319.7405 | 0.8937 |  | 761.1056 | 2.1274 |  | 0 | 0 | 0 | 0 | 0 | 160.896 | 0.44972 |  | 0 | 1535.3993 | 4.2916 |  | 21.9803 | 0.061437 |  | 1790.6642 | 5.0051 |  | 0 | 0 | 0 | 405.6104 | 1.1337 |  | 868.0765 | 2.4263 |  | 327.0673 | 0 | 0 | 0 | 475.0682 | 0 | 0 | 0 | 29926.3662 | 83.6466 |  | 0 | 4128.1991 | 11.5387 |  | 0 | 0 | 0 | 0 |  | 0 | 0 | 0 | 0 | 0 | 42062.7323 | 42062.7323 | 117.5688 |  | 7533.0988 | 7533.0988 | 0 | 34529.9265 | 0 | 1348.9143 | 0 | 7872.0774 | 0 | 3026.8514 | 0 | 7872.0774 | 0 | 2863.784 | 0 | 7872.0774 | 0 | 3161.3551 | 0 | 7872.0774 | 0 | 9220.9917 | 10898.9288 | 10735.8614 | 11033.4326
160207 | 0 | 242.131 | TRUE | 1690 | Non-CBSA East North Central | 6A | 6A | Hour20 | 3 | Cold | None | Standard Efficiency | East North Central | East North Central | Midwest | Not in a census Place | Electric, 100% Usage | EnergyStar, 100% Usage | Yes | Propane, 100% Usage | 72F | No | 0F | None | Not Applicable | G2601230 | G2601230, G26000600 | None | 290 Rated kWh, 100% Usage | 20 ft^2 | Fiberglass | 20% Leakage, Uninsulated | 2 ft | None | data/cambium/LRMER_MidCase_15_2025start,data/cambium/LRMER_LowRECost_15_2025start,data/cambium/LRMER_95DecarbBy2035_15_2025start,data/cambium/LRMER_LowRECost_25_2025start | kg/MWh,kg/MWh,kg/MWh,kg/MWh | /lib/resources/data/cambium/LRMER_MidCase_15_2025start/RFCMc.csv,/lib/resources/data/cambium/LRMER_LowRECost_15_2025start/RFCMc.csv,/lib/resources/data/cambium/LRMER_95DecarbBy2035_15_2025start/RFCMc.csv,/lib/resources/data/cambium/LRMER_LowRECost_25_2025start/RFCMc.csv | lb/MBtu,lb/MBtu,lb/MBtu,lb/MBtu | 195.9,195.9,195.9,195.9 | 147.3,147.3,147.3,147.3 | 177.8,177.8,177.8,177.8 | LRMER_MidCase_15_2025start,LRMER_LowRECost_15_2025start,LRMER_95DecarbBy2035_15_2025start,LRMER_LowRECost_25_2025start | CO2e,CO2e,CO2e,CO2e | 200.0,200.0,200.0,200.0 | 200-300% | RFCMc | Vented Attic | None | None | None | None | None | Single-Family Detached | Single-Family Detached | Single-Family Detached | 1500-1999 | 1500-2499 | Unheated Basement | None | 2 | 2 | <8 | None | Brick | No | Fuel Oil | 68F | No | 0F | None | No Exterior Use | Uninsulated | 100% Usage | Room AC, EER 10.7 | <10% Conditioned | Room AC | Yes | None | No | Fuel Furnace, 80% AFUE | Ducted Heating | Fuel Oil Fuel Furnace | None | None | None | No | None | None | None | None | 25000-29999 | 20000-39999 | 20000-39999 | 20 ACH50 | R-13 | Uninsulated | Uninsulated | Uninsulated | Unfinished, Uninsulated | None | Brick, 12-in, 3-wythe, Uninsulated | Summer = 0.7, Winter = 0.85 | MISO | 100% LED | 100% Usage | 100% Usage | CR04 | None | None | EF 12, National Average | None | None | None | None | None | None | None | None | Cooling Season, 7 days/wk | Left/Right at 15ft | 1 | Southeast | None | 100% | 85% | G26000600 | Not/partially in metro area | None | None | No | Hour16 | 103 | EF 17.6, 100% Usage | Composition Shingles | Stochastic | 1 | 1 | 2018 | 31 | 12 | 15 | None | MI | Owner | 1 | Medium | Occupied | <1940 | <1940 | Electric Premium | Electricity | Yes | Roben Hood | 43.72 | -85.5 | F15 B15 L15 R15 | Double, Clear, Non-metal, Air | 40.7369 | 0.082197 |  | 275.7799 | 0.55646 |  | 16.1189 | 0.032524 |  | 0 | 0 |  | 206.322 | 0.41631 |  | 56.5627 | 0.11413 |  | 319.7405 | 0.64516 |  | 1354.5745 | 2.7332 |  | 0 | 0 | 0 | 0 | 1310.6138 | 30.7725 | 0.062091 |  | 0 | 473.6028 | 0.95561 |  | 21.9803 | 0.044351 |  | 1658.1961 | 3.3458 |  | 0 | 0 | 0 | 23.1526 | 0.046716 |  | 434.0383 | 0.87578 |  | 0 | 0 | 52970.5444 | 0 | 0 | 0 | 0 | 0 | 0 | 0 |  | 0 | 0 | 0 |  | 0 | 0 | 0 | 0 |  | 0 | 0 | 0 | 0 | 679.6318 | 59872.3681 | 59872.3681 | 120.8076 |  | 6222.1919 | 6222.1919 | 52970.5444 | 0 | 679.6318 | 1112.7233 | 16060.5659 | 0 | 187.0565 | 2516.0968 | 16060.5659 | 0 | 187.0565 | 2353.8387 | 16060.5659 | 0 | 187.0565 | 2630.374 | 16060.5659 | 0 | 187.0565 | 17360.3458 | 18763.7193 | 18601.4611 | 18877.9964
160237 | 0 | 242.131 | TRUE | 1220 | Non-CBSA East North Central | 5A | 5A | Hour3 | 3 | Cold | None | Standard Efficiency | East North Central | East North Central | Midwest | Not in a census Place | Electric, 100% Usage | EnergyStar, 100% Usage | Yes | Gas, 100% Usage | 65F | No | 0F | None | Not Applicable | G2601610 | G2601610, G26002701 | None | 318 Rated kWh, 100% Usage | 20 ft^2 | Fiberglass | 0% Leakage, Uninsulated | 2 ft | None | data/cambium/LRMER_MidCase_15_2025start,data/cambium/LRMER_LowRECost_15_2025start,data/cambium/LRMER_95DecarbBy2035_15_2025start,data/cambium/LRMER_LowRECost_25_2025start | kg/MWh,kg/MWh,kg/MWh,kg/MWh | /lib/resources/data/cambium/LRMER_MidCase_15_2025start/RFCMc.csv,/lib/resources/data/cambium/LRMER_LowRECost_15_2025start/RFCMc.csv,/lib/resources/data/cambium/LRMER_95DecarbBy2035_15_2025start/RFCMc.csv,/lib/resources/data/cambium/LRMER_LowRECost_25_2025start/RFCMc.csv | lb/MBtu,lb/MBtu,lb/MBtu,lb/MBtu | 195.9,195.9,195.9,195.9 | 147.3,147.3,147.3,147.3 | 177.8,177.8,177.8,177.8 | LRMER_MidCase_15_2025start,LRMER_LowRECost_15_2025start,LRMER_95DecarbBy2035_15_2025start,LRMER_LowRECost_25_2025start | CO2e,CO2e,CO2e,CO2e | 200.0,200.0,200.0,200.0 | 400%+ | RFCMc | Vented Attic | None | None | None | None | None | Single-Family Detached | Single-Family Detached | Single-Family Detached | 1000-1499 | 0-1499 | Heated Basement | None | 1 | 1 | <8 | Brick, Medium/Dark | Wood Frame | No | Natural Gas | 65F | Yes | 3F | Day and Night -1h | No Exterior Use | Uninsulated | 100% Usage | Room AC, EER 9.8 | 20% Conditioned | Room AC | Yes | None | No | Fuel Furnace, 80% AFUE | Ducted Heating | Natural Gas Fuel Furnace | None | None | None | No | None | None | None | None | 140000-159999 | 140000+ | 100000-149999 | 25 ACH50 | R-19 | Uninsulated | Uninsulated | Uninsulated | Unfinished, Uninsulated | None | Wood Stud, Uninsulated | Summer = 0.7, Winter = 0.85 | MISO | 100% LED | 100% Usage | 100% Usage | CR04 | None | EF 15.9 | EF 12, National Average | None | None | None | None | None | None | None | None | Cooling Season, 7 days/wk | Left/Right at 15ft | 2 | Northeast | None | 100% | 85% | G26002701 | In metro area, not/partially in principal city | None | None | No | Hour17 | 103 | EF 15.9, 100% Usage | Metal, Dark | Stochastic | 1 | 1 | 2018 | 31 | 12 | 15 | None | MI | Owner | 1 | Medium | Occupied | 1950s | 1940-59 | Natural Gas Standard | Natural Gas | Yes | Ann Arbor Municipal | 42.22 | -83.75 | F9 B9 L9 R9 | Double, Clear, Non-metal, Air | 67.9925 | 0.19004 |  | 400.042 | 1.1182 |  | 23.4457 | 0.065533 |  | 0 | 0 |  | 723.8855 | 2.0233 |  | 97.5927 | 0.27278 |  | 319.7405 | 0.8937 |  | 559.4727 | 1.5638 |  | 0 | 0 | 0 | 0 | 0 | 26.9625 | 0.075363 |  | 0 | 375.131 | 1.0485 |  | 21.9803 | 0.061437 |  | 1790.6642 | 5.0051 |  | 0 | 0 | 0 | 27.8418 | 0.07782 |  | 960.1008 | 2.6836 |  | 0 | 0 | 0 | 0 | 0 | 0 | 0 | 0 | 21977.3995 | 61.4286 |  | 0 | 4536.4471 | 12.6797 |  | 0 | 0 | 813.5653 | 2.274 |  | 0 | 0 | 0 | 0 | 0 | 32722.2642 | 32722.2642 | 91.4614 |  | 5394.8523 | 5394.8523 | 0 | 27327.4119 | 0 | 975.6808 | 0 | 6230.069 | 0 | 2192.8157 | 0 | 6230.069 | 0 | 2062.3008 | 0 | 6230.069 | 0 | 2286.8907 | 0 | 6230.069 | 0 | 7205.7498 | 8422.8846 | 8292.3698 | 8516.9597
160267 | 0 | 242.131 | TRUE | 1220 | CBSA Detroit-Warren-Dearborn, MI | 5A | 5A | Hour3 | 3 | Cold | None | Standard Efficiency | East North Central | East North Central | Midwest | Not in a census Place | Electric, 80% Usage | Standard, 80% Usage | Yes | Propane, 80% Usage | 78F | No | 0F | None | Not Applicable | G2601470 | G2601470, G26003100 | None | None | 20 ft^2 | Fiberglass | 10% Leakage, Uninsulated | 2 ft | None | data/cambium/LRMER_MidCase_15_2025start,data/cambium/LRMER_LowRECost_15_2025start,data/cambium/LRMER_95DecarbBy2035_15_2025start,data/cambium/LRMER_LowRECost_25_2025start | kg/MWh,kg/MWh,kg/MWh,kg/MWh | /lib/resources/data/cambium/LRMER_MidCase_15_2025start/RFCMc.csv,/lib/resources/data/cambium/LRMER_LowRECost_15_2025start/RFCMc.csv,/lib/resources/data/cambium/LRMER_95DecarbBy2035_15_2025start/RFCMc.csv,/lib/resources/data/cambium/LRMER_LowRECost_25_2025start/RFCMc.csv | lb/MBtu,lb/MBtu,lb/MBtu,lb/MBtu | 195.9,195.9,195.9,195.9 | 147.3,147.3,147.3,147.3 | 177.8,177.8,177.8,177.8 | LRMER_MidCase_15_2025start,LRMER_LowRECost_15_2025start,LRMER_95DecarbBy2035_15_2025start,LRMER_LowRECost_25_2025start | CO2e,CO2e,CO2e,CO2e | 200.0,200.0,200.0,200.0 | 150-200% | RFCMc | Vented Attic | None | None | None | None | None | Single-Family Detached | Single-Family Detached | Single-Family Detached | 1000-1499 | 0-1499 | Unvented Crawlspace | 1 Car | 1 | 1 | <8 | None | Brick | No | Propane | 68F | No | 0F | None | No Exterior Use | Uninsulated | 50% Usage | AC, SEER 15 | 80% Conditioned | Central AC | Yes | None | No | Fuel Furnace, 80% AFUE | Ducted Heating | Propane Fuel Furnace | None | None | None | No | None | None | None | None | 40000-44999 | 40000-59999 | 40000-59999 | 15 ACH50 | R-30 | Uninsulated | Uninsulated | Uninsulated | Unfinished, Uninsulated | None | Brick, 12-in, 3-wythe, R-19 | Summer = 0.7, Winter = 0.85 | MISO | 100% Incandescent | 100% Usage | 100% Usage | CR04 | None | None | None | None | None | None | None | None | None | None | None | Cooling Season, 7 days/wk | Left/Right at 15ft | 4 | East | None | 50% | 85% | G26003100 | In metro area, not/partially in principal city | None | None | No | Hour7 | 103 | EF 15.9, 100% Usage | Composition Shingles | Stochastic | 1 | 1 | 2018 | 31 | 12 | 15 | None | MI | Renter | 1 | Low | Occupied | 1980s | 1980-99 | Propane Standard | Propane | Yes | St Clair Co Intl | 42.91 | -82.52 | F12 B12 L12 R12 | Double, Clear, Non-metal, Air | 54.5112 | 0.15236 |  | 989.701 | 2.7663 |  | 36.927 | 0.10321 |  | 90.852 | 0.25394 |  | 720.6618 | 2.0143 |  | 0 | 0 |  | 0 | 0 |  | 467.7414 | 1.3074 |  | 0 | 0 | 0 | 0 | 0 | 160.896 | 0.44972 |  | 99.9372 | 1535.3993 | 4.2916 |  | 21.9803 | 0.061437 |  | 1147.6663 | 3.2078 |  | 0 | 0 | 0 | 29.6002 | 0.082735 |  | 480.0504 | 1.3418 |  | 0 | 0 | 0 | 0 | 0 | 0 | 0 | 0 | 0 | 0 |  | 0 | 0 | 0 |  | 0 | 0 | 0 | 0 |  | 0 | 0 | 18476.3725 | 4392.8423 | 864.8527 | 29569.9917 | 29569.9917 | 82.6506 |  | 5835.6311 | 5835.6311 | 0 | 0 | 23734.0675 | 1051.731 | 0 | 0 | 6531.2847 | 2354.6393 | 0 | 0 | 6531.2847 | 2225.1414 | 0 | 0 | 6531.2847 | 2462.1407 | 0 | 0 | 6531.2847 | 7583.0157 | 8885.924 | 8756.4261 | 8993.4254
160270 | 0 | 242.131 | TRUE | 1220 | Non-CBSA East North Central | 5A | 5A | Hour15 | 3 | Cold | None | Standard Efficiency | East North Central | East North Central | Midwest | MI, Muskegon | Electric, 100% Usage | Standard, 100% Usage | Yes | Gas, 100% Usage | 72F | No | 0F | None | Not Applicable | G2601210 | G2601210, G26000700 | None | None | 20 ft^2 | Fiberglass | None | 2 ft | None | data/cambium/LRMER_MidCase_15_2025start,data/cambium/LRMER_LowRECost_15_2025start,data/cambium/LRMER_95DecarbBy2035_15_2025start,data/cambium/LRMER_LowRECost_25_2025start | kg/MWh,kg/MWh,kg/MWh,kg/MWh | /lib/resources/data/cambium/LRMER_MidCase_15_2025start/RFCMc.csv,/lib/resources/data/cambium/LRMER_LowRECost_15_2025start/RFCMc.csv,/lib/resources/data/cambium/LRMER_95DecarbBy2035_15_2025start/RFCMc.csv,/lib/resources/data/cambium/LRMER_LowRECost_25_2025start/RFCMc.csv | lb/MBtu,lb/MBtu,lb/MBtu,lb/MBtu | 195.9,195.9,195.9,195.9 | 147.3,147.3,147.3,147.3 | 177.8,177.8,177.8,177.8 | LRMER_MidCase_15_2025start,LRMER_LowRECost_15_2025start,LRMER_95DecarbBy2035_15_2025start,LRMER_LowRECost_25_2025start | CO2e,CO2e,CO2e,CO2e | 200.0,200.0,200.0,200.0 | 0-100% | RFCMc | Vented Attic | None | None | None | None | None | Single-Family Detached | Single-Family Detached | Single-Family Detached | 1000-1499 | 0-1499 | Unheated Basement | None | 2 | 2 | <8 | Brick, Medium/Dark | Concrete | No | Natural Gas | 68F | No | 0F | None | No Exterior Use | Uninsulated | 100% Usage | Room AC, EER 10.7 | 40% Conditioned | Room AC | No | None | No | Fuel Wall/Floor Furnace, 60% AFUE | Non-Ducted Heating | Natural Gas Fuel Wall/Floor Furnace | None | None | None | No | None | None | None | None | 20000-24999 | 20000-39999 | 20000-39999 | 20 ACH50 | R-19 | Uninsulated | Uninsulated | Uninsulated | Unfinished, Uninsulated | None | CMU, 6-in Hollow, Uninsulated | Summer = 0.7, Winter = 0.85 | MISO | 100% CFL | 100% Usage | 100% Usage | CR04 | None | None | None | None | None | None | None | None | None | None | Typical Efficiency | Cooling Season, 7 days/wk | Left/Right at 15ft | 4 | West | None | 100% | 85% | G26000700 | In metro area, not/partially in principal city | None | None | No | Hour18 | 103 | EF 19.9, 100% Usage | Asphalt Shingles, Medium | Stochastic | 1 | 1 | 2018 | 31 | 12 | 15 | None | MI | Owner | 1 | Medium | Occupied | <1940 | <1940 | Natural Gas Standard | Natural Gas | Yes | Muskegon | 43.17 | -86.24 | F15 B15 L15 R15 | Double, Clear, Non-metal, Air, Exterior Clear Storm | 54.5112 | 0.15236 |  | 1237.053 | 3.4577 |  | 46.3052 | 0.12943 |  | 0 | 0 |  | 970.0652 | 2.7114 |  | 0 | 0 |  | 0 | 0 |  | 0 | 0 |  | 0 | 0 | 0 | 0 | 0 | 40.1507 | 0.11222 |  | 0 | 491.1871 | 1.3729 |  | 21.9803 | 0.061437 |  | 2295.6257 | 6.4165 |  | 0 | 0 | 0 | 36.927 | 0.10321 |  | 400.042 | 1.1182 |  | 439.8997 | 0 | 0 | 0 | 0 | 0 | 0 | 0 | 39119.7126 | 109.3428 |  | 0 | 7012.6046 | 19.6008 |  | 0 | 0 | 1080.8461 | 3.0211 |  | 0 | 0 | 0 | 0 | 0 | 53246.9104 | 53246.9104 | 148.8295 |  | 6033.4541 | 6033.4541 | 0 | 47213.4563 | 0 | 1081.6332 | 0 | 10763.663 | 0 | 2426.6598 | 0 | 10763.663 | 0 | 2301.7903 | 0 | 10763.663 | 0 | 2526.06 | 0 | 10763.663 | 0 | 11845.2962 | 13190.3228 | 13065.4533 | 13289.723
160284 | 0 | 242.131 | TRUE | 3301 | Non-CBSA East North Central | 6A | 6A | Hour18 | 4 | Cold | None | Standard Efficiency | East North Central | East North Central | Midwest | In another census Place | Electric, 100% Usage | EnergyStar, 100% Usage | Yes | Propane, 100% Usage | 68F | No | 0F | None | Not Applicable | G2600190 | G2600190, G26000500 | None | None | 20 ft^2 | Fiberglass | 20% Leakage, R-6 | 2 ft | None | data/cambium/LRMER_MidCase_15_2025start,data/cambium/LRMER_LowRECost_15_2025start,data/cambium/LRMER_95DecarbBy2035_15_2025start,data/cambium/LRMER_LowRECost_25_2025start | kg/MWh,kg/MWh,kg/MWh,kg/MWh | /lib/resources/data/cambium/LRMER_MidCase_15_2025start/RFCMc.csv,/lib/resources/data/cambium/LRMER_LowRECost_15_2025start/RFCMc.csv,/lib/resources/data/cambium/LRMER_95DecarbBy2035_15_2025start/RFCMc.csv,/lib/resources/data/cambium/LRMER_LowRECost_25_2025start/RFCMc.csv | lb/MBtu,lb/MBtu,lb/MBtu,lb/MBtu | 195.9,195.9,195.9,195.9 | 147.3,147.3,147.3,147.3 | 177.8,177.8,177.8,177.8 | LRMER_MidCase_15_2025start,LRMER_LowRECost_15_2025start,LRMER_95DecarbBy2035_15_2025start,LRMER_LowRECost_25_2025start | CO2e,CO2e,CO2e,CO2e | 200.0,200.0,200.0,200.0 | 150-200% | RFCMc | Vented Attic | None | None | None | None | None | Single-Family Detached | Single-Family Detached | Single-Family Detached | 3000-3999 | 2500-3999 | Unvented Crawlspace | 3 Car | 2 | 2 | <8 | Brick, Medium/Dark | Wood Frame | No | Propane | 70F | No | 0F | None | No Exterior Use | Uninsulated | 100% Usage | AC, SEER 13 | 60% Conditioned | Central AC | Yes | None | No | Fuel Furnace, 80% AFUE | Ducted Heating | Propane Fuel Furnace | None | None | None | No | None | None | None | None | 25000-29999 | 20000-39999 | 20000-39999 | 5 ACH50 | R-38 | Uninsulated | Wall R-5, Exterior | R-5, Exterior | Unfinished, Uninsulated | None | Wood Stud, R-11 | Summer = 0.7, Winter = 0.85 | MISO | 100% Incandescent | 100% Usage | 100% Usage | CR04 | None | None | None | None | None | None | None | None | None | None | None | Cooling Season, 7 days/wk | Left/Right at 15ft | 2 | North | None | 100% | 85% | G26000500 | Not/partially in metro area | None | None | No | Hour20 | 103 | EF 19.9, 100% Usage | Composition Shingles | Stochastic | 1 | 1 | 2018 | 31 | 12 | 15 | None | MI | Owner | 1 | Medium | Occupied | 2000s | 2000-09 | Propane Standard | Propane | Yes | Manistee Co Blacker | 44.27 | -86.23 | F9 B9 L9 R9 | Double, Low-E, Non-metal, Air, M-Gain | 40.7369 | 0.042082 |  | 400.042 | 0.41325 |  | 23.4457 | 0.02422 |  | 80.3015 | 0.082953 |  | 1296.5464 | 1.3394 |  | 0 | 0 |  | 0 | 0 |  | 877.1617 | 0.90613 |  | 0 | 0 | 0 | 0 | 0 | 264.9362 | 0.27368 |  | 99.9372 | 3321.6675 | 3.4313 |  | 21.9803 | 0.022706 |  | 2321.4159 | 2.3981 |  | 0 | 0 | 0 | 27.8418 | 0.028761 |  | 400.042 | 0.41325 |  | 0 | 0 | 0 | 0 | 0 | 0 | 0 | 0 | 0 | 0 |  | 0 | 0 | 0 |  | 0 | 0 | 0 | 0 |  | 0 | 0 | 34694.0463 | 4384.6363 | 813.5653 | 49068.3031 | 49068.3031 | 50.6886 |  | 9176.0552 | 9176.0552 | 0 | 0 | 39892.2479 | 1658.8204 | 0 | 0 | 10977.7323 | 3712.2004 | 0 | 0 | 10977.7323 | 3498.562 | 0 | 0 | 10977.7323 | 3896.1044 | 0 | 0 | 10977.7323 | 12636.5527 | 14689.9327 | 14476.2943 | 14873.8368
160292 | 0 | 242.131 | TRUE | 1690 | CBSA Detroit-Warren-Dearborn, MI | 5A | 5A | Hour21 | 2 | Cold | None | Standard Efficiency | East North Central | East North Central | Midwest | MI, Detroit | Gas, 120% Usage | EnergyStar, 120% Usage | Yes | Gas, 120% Usage | 78F | Yes | 2F | Day Setup -4h | Not Applicable | G2601630 | G2601630, G26003210 | None | None | 20 ft^2 | Fiberglass | 30% Leakage, Uninsulated | 2 ft | None | data/cambium/LRMER_MidCase_15_2025start,data/cambium/LRMER_LowRECost_15_2025start,data/cambium/LRMER_95DecarbBy2035_15_2025start,data/cambium/LRMER_LowRECost_25_2025start | kg/MWh,kg/MWh,kg/MWh,kg/MWh | /lib/resources/data/cambium/LRMER_MidCase_15_2025start/RFCMc.csv,/lib/resources/data/cambium/LRMER_LowRECost_15_2025start/RFCMc.csv,/lib/resources/data/cambium/LRMER_95DecarbBy2035_15_2025start/RFCMc.csv,/lib/resources/data/cambium/LRMER_LowRECost_25_2025start/RFCMc.csv | lb/MBtu,lb/MBtu,lb/MBtu,lb/MBtu | 195.9,195.9,195.9,195.9 | 147.3,147.3,147.3,147.3 | 177.8,177.8,177.8,177.8 | LRMER_MidCase_15_2025start,LRMER_LowRECost_15_2025start,LRMER_95DecarbBy2035_15_2025start,LRMER_LowRECost_25_2025start | CO2e,CO2e,CO2e,CO2e | 200.0,200.0,200.0,200.0 | 200-300% | RFCMc | Vented Attic | None | None | None | None | None | Single-Family Detached | Single-Family Detached | Single-Family Detached | 1500-1999 | 1500-2499 | Unheated Basement | 2 Car | 2 | 2 | <8 | None | Brick | No | Natural Gas | 70F | No | 0F | None | No Exterior Use | Uninsulated | 200% Usage | AC, SEER 15 | 100% Conditioned | Central AC | Yes | None | No | Fuel Furnace, 80% AFUE | Ducted Heating | Natural Gas Fuel Furnace | None | None | None | No | None | None | None | None | 25000-29999 | 20000-39999 | 20000-39999 | 15 ACH50 | R-19 | Uninsulated | Uninsulated | Uninsulated | Unfinished, Uninsulated | None | Brick, 12-in, 3-wythe, Uninsulated | Summer = 0.7, Winter = 0.85 | MISO | 100% LED | 100% Usage | 100% Usage | CR04 | None | None | None | None | None | None | None | None | None | None | None | Cooling Season, 7 days/wk | Left/Right at 15ft | 1 | South | None | 200% | 85% | G26003210 | In metro area, principal city | None | None | No | Hour18 | 103 | EF 17.6, 100% Usage | Composition Shingles | Stochastic | 1 | 1 | 2018 | 31 | 12 | 15 | None | MI | Owner | 1 | High | Occupied | 1960s | 1960-79 | Natural Gas Standard | Natural Gas | Yes | Detroit Metropolita | 42.22 | -83.35 | F18 B18 L18 R18 | Double, Clear, Non-metal, Air | 67.9925 | 0.13719 |  | 29.6002 | 0.059726 |  | 19.3427 | 0.039029 |  | 268.4531 | 0.54167 |  | 1319.1129 | 2.6616 |  | 0 | 0 |  | 0 | 0 |  | 1201.2983 | 2.4239 |  | 0 | 0 | 0 | 0 | 0 | 30.7725 | 0.062091 |  | 16.7051 | 473.6028 | 0.95561 |  | 16.412 | 0.033115 |  | 3316.3922 | 6.6917 |  | 0 | 0 | 0 | 27.8418 | 0.056178 |  | 434.0383 | 0.87578 |  | 0 | 0 | 0 | 0 | 393.0083 | 0 | 0 | 0 | 47441.1725 | 95.7245 |  | 0 | 3699.7292 | 7.4651 |  | 0 | 0 | 815.6168 | 1.6457 |  | 0 | 0 | 0 | 0 | 0 | 59571.091 | 59571.091 | 120.1997 |  | 7221.5642 | 7221.5642 | 0 | 52349.5268 | 0 | 1310.4565 | 0 | 11934.5999 | 0 | 2925.6862 | 0 | 11934.5999 | 0 | 2764.3361 | 0 | 11934.5999 | 0 | 3045.3316 | 0 | 11934.5999 | 0 | 13245.0564 | 14860.2861 | 14698.9361 | 14979.9316
160312 | 0 | 242.131 | TRUE | 885 | CBSA Detroit-Warren-Dearborn, MI | 5A | 5A | Hour3 | 3 | Cold | None | Standard Efficiency | East North Central | East North Central | Midwest | MI, Lincoln Park | Gas, 100% Usage | EnergyStar, 100% Usage | Yes | Electric, 100% Usage | 68F | Yes | 2F | Day Setup +1h | Not Applicable | G2601630 | G2601630, G26003207 | None | 290 Rated kWh, 100% Usage | 20 ft^2 | Fiberglass | 20% Leakage, R-4 | 2 ft | None | data/cambium/LRMER_MidCase_15_2025start,data/cambium/LRMER_LowRECost_15_2025start,data/cambium/LRMER_95DecarbBy2035_15_2025start,data/cambium/LRMER_LowRECost_25_2025start | kg/MWh,kg/MWh,kg/MWh,kg/MWh | /lib/resources/data/cambium/LRMER_MidCase_15_2025start/RFCMc.csv,/lib/resources/data/cambium/LRMER_LowRECost_15_2025start/RFCMc.csv,/lib/resources/data/cambium/LRMER_95DecarbBy2035_15_2025start/RFCMc.csv,/lib/resources/data/cambium/LRMER_LowRECost_25_2025start/RFCMc.csv | lb/MBtu,lb/MBtu,lb/MBtu,lb/MBtu | 195.9,195.9,195.9,195.9 | 147.3,147.3,147.3,147.3 | 177.8,177.8,177.8,177.8 | LRMER_MidCase_15_2025start,LRMER_LowRECost_15_2025start,LRMER_95DecarbBy2035_15_2025start,LRMER_LowRECost_25_2025start | CO2e,CO2e,CO2e,CO2e | 200.0,200.0,200.0,200.0 | 300-400% | RFCMc | Vented Attic | None | None | None | None | None | Single-Family Detached | Single-Family Detached | Single-Family Detached | 750-999 | 0-1499 | Slab | 1 Car | 1 | 1 | <8 | None | Brick | No | Natural Gas | 60F | Yes | 3F | Night -4h | No Exterior Use | Uninsulated | 100% Usage | AC, SEER 13 | 100% Conditioned | Central AC | Yes | None | No | Fuel Furnace, 92.5% AFUE | Ducted Heating | Natural Gas Fuel Furnace | None | None | None | No | None | None | None | None | 50000-59999 | 40000-59999 | 40000-59999 | 20 ACH50 | R-38 | None | None | None | Unfinished, Uninsulated | Uninsulated | Brick, 12-in, 3-wythe, Uninsulated | Summer = 0.7, Winter = 0.85 | MISO | 100% LED | 100% Usage | 100% Usage | CR04 | None | None | None | None | None | None | None | None | None | None | None | Cooling Season, 7 days/wk | Left/Right at 15ft | 2 | South | None | 100% | 85% | G26003207 | In metro area, not/partially in principal city | None | None | No | Hour17 | 103 | EF 17.6, 100% Usage | Asphalt Shingles, Medium | Stochastic | 1 | 1 | 2018 | 31 | 12 | 15 | None | MI | Owner | 1 | Medium | Occupied | 1950s | 1940-59 | Natural Gas Standard | Natural Gas | Yes | Detroit Metropolita | 42.22 | -83.35 | F12 B12 L12 R12 | Double, Low-E, Non-metal, Air, M-Gain | 67.9925 | 0.26198 |  | 35.7547 | 0.13777 |  | 23.4457 | 0.090339 |  | 197.2368 | 0.75997 |  | 2283.9028 | 8.8001 |  | 91.1451 | 0.35119 |  | 0 | 0 |  | 233.8707 | 0.90113 |  | 0 | 0 | 0 | 0 | 0 | 24.0318 | 0.092597 |  | 16.7051 | 304.7939 | 1.1744 |  | 21.9803 | 0.084693 |  | 1705.3806 | 6.571 |  | 0 | 0 | 0 | 405.6104 | 1.5629 |  | 434.0383 | 1.6724 |  | 0 | 0 | 0 | 0 | 475.0682 | 0 | 0 | 0 | 10646.3928 | 41.0217 |  | 0 | 4385.8086 | 16.899 |  | 0 | 0 | 0 | 0 |  | 0 | 0 | 0 | 0 | 0 | 21352.8651 | 21352.8651 | 82.2749 |  | 5845.5956 | 5845.5956 | 0 | 15507.2695 | 0 | 1078.4939 | 0 | 3535.3588 | 0 | 2386.1236 | 0 | 3535.3588 | 0 | 2275.5296 | 0 | 3535.3588 | 0 | 2474.78 | 0 | 3535.3588 | 0 | 4613.8527 | 5921.4824 | 5810.8884 | 6010.1388
160317 | 0 | 242.131 | TRUE | 1138 | CBSA Detroit-Warren-Dearborn, MI | 5A | 5A | Hour0 | 3 | Cold | None | Standard Efficiency | East North Central | East North Central | Midwest | MI, Detroit | Electric, 80% Usage | EnergyStar, 80% Usage | Yes | Electric, 80% Usage | 78F | Yes | 9F | Day Setup and Night Setback +2h | Double-Loaded Interior | G2601630 | G2601630, G26003209 | None | None | 20 ft^2 | Fiberglass | 20% Leakage, Uninsulated | 2 ft | None | data/cambium/LRMER_MidCase_15_2025start,data/cambium/LRMER_LowRECost_15_2025start,data/cambium/LRMER_95DecarbBy2035_15_2025start,data/cambium/LRMER_LowRECost_25_2025start | kg/MWh,kg/MWh,kg/MWh,kg/MWh | /lib/resources/data/cambium/LRMER_MidCase_15_2025start/RFCMc.csv,/lib/resources/data/cambium/LRMER_LowRECost_15_2025start/RFCMc.csv,/lib/resources/data/cambium/LRMER_95DecarbBy2035_15_2025start/RFCMc.csv,/lib/resources/data/cambium/LRMER_LowRECost_25_2025start/RFCMc.csv | lb/MBtu,lb/MBtu,lb/MBtu,lb/MBtu | 195.9,195.9,195.9,195.9 | 147.3,147.3,147.3,147.3 | 177.8,177.8,177.8,177.8 | LRMER_MidCase_15_2025start,LRMER_LowRECost_15_2025start,LRMER_95DecarbBy2035_15_2025start,LRMER_LowRECost_25_2025start | CO2e,CO2e,CO2e,CO2e | 200.0,200.0,200.0,200.0 | 150-200% | RFCMc | None | Middle | None | Middle | 183 | None | 50 or more Unit | Multifamily with 5+ units, 8+ stories | Multi-Family with 5+ Units | 1000-1499 | 0-1499 | Unheated Basement | None | 21 | 4+ | 8+ | Aluminum, Light | Steel Frame | No | Natural Gas | 70F | Yes | 12F | Night -3h | No Exterior Use | Uninsulated | 50% Usage | Room AC, EER 10.7 | 40% Conditioned | Room AC | Yes | Heating Only | No | Shared Heating | Ducted Heating | Natural Gas Shared Heating | None | None | Boiler Baseboards Heating Only, Natural Gas | No | None | None | None | None | 45000-49999 | 40000-59999 | 40000-59999 | 15 ACH50 | None | Uninsulated | Uninsulated | Uninsulated | Finished, R-30 | None | Wood Stud, Uninsulated | Summer = 0.7, Winter = 0.85 | MISO | 100% CFL | 100% Usage | 100% Usage | CR04 | None | None | None | None | None | None | None | None | None | None | None | Cooling Season, 7 days/wk | 12 | 4 | North | None | 50% | 89% | G26003209 | In metro area, principal city | None | None | None | Hour13 | 103 | EF 17.6, 100% Usage | Asphalt Shingles, Medium | Stochastic | 1 | 1 | 2018 | 31 | 12 | 15 | None | MI | Renter | 1 | Low | Occupied | 1950s | 1940-59 | Natural Gas Standard | Natural Gas | Yes | Detroit Metropolita | 42.22 | -83.35 | F30 B30 L30 R30 | Single, Clear, Non-metal | 67.9925 | 0.20374 |  | 424.3669 | 1.2716 |  | 24.911 | 0.074646 |  | 0 | 0 |  | 300.6909 | 0.90102 |  | 0 | 0 |  | 0 | 0 |  | 87.3352 | 0.2617 |  | 0 | 0 | 0 | 0 | 0 | 39.2715 | 0.11768 |  | 0 | 468.6206 | 1.4042 |  | 21.9803 | 0.065864 |  | 909.6926 | 2.7259 |  | 0 | 0 | 0 | 379.527 | 1.1372 |  | 434.0383 | 1.3006 |  | 0 | 0 | 0 | 0 | 0 | 0 | 0 | 0 | 3554.659 | 10.6515 |  | 0 | 3370.3173 | 10.0991 |  | 0 | 0 | 0 | 0 |  | 0 | 0 | 0 | 0 | 0 | 10082.8171 | 10082.8171 | 30.213 |  | 3158.1339 | 3158.1339 | 0 | 6924.6832 | 0 | 568.7958 | 0 | 1578.7047 | 0 | 1282.0634 | 0 | 1578.7047 | 0 | 1206.069 | 0 | 1578.7047 | 0 | 1336.4287 | 0 | 1578.7047 | 0 | 2147.5004 | 2860.7681 | 2784.7737 | 2915.1334
160318 | 0 | 242.131 | TRUE | 617 | Non-CBSA East North Central | 5A | 5A | Hour2 | 2 | Cold | None | None | East North Central | East North Central | Midwest | MI, Flint | Gas, 100% Usage | EnergyStar, 100% Usage | Yes | Gas, 100% Usage | 68F | Yes | 2F | Day and Night Setup -4h | Double-Loaded Interior | G2600490 | G2600490, G26001703 | None | None | 20 ft^2 | Fiberglass | 30% Leakage, R-4 | 2 ft | None | data/cambium/LRMER_MidCase_15_2025start,data/cambium/LRMER_LowRECost_15_2025start,data/cambium/LRMER_95DecarbBy2035_15_2025start,data/cambium/LRMER_LowRECost_25_2025start | kg/MWh,kg/MWh,kg/MWh,kg/MWh | /lib/resources/data/cambium/LRMER_MidCase_15_2025start/RFCMc.csv,/lib/resources/data/cambium/LRMER_LowRECost_15_2025start/RFCMc.csv,/lib/resources/data/cambium/LRMER_95DecarbBy2035_15_2025start/RFCMc.csv,/lib/resources/data/cambium/LRMER_LowRECost_25_2025start/RFCMc.csv | lb/MBtu,lb/MBtu,lb/MBtu,lb/MBtu | 195.9,195.9,195.9,195.9 | 147.3,147.3,147.3,147.3 | 177.8,177.8,177.8,177.8 | LRMER_MidCase_15_2025start,LRMER_LowRECost_15_2025start,LRMER_95DecarbBy2035_15_2025start,LRMER_LowRECost_25_2025start | CO2e,CO2e,CO2e,CO2e | 200.0,200.0,200.0,200.0 | 0-100% | RFCMc | None | Not Applicable | None | Top | 2 | None | 2 Unit | Multifamily with 2-4 Units | Multi-Family with 2 - 4 Units | 500-749 | 0-1499 | Slab | None | 2 | 2 | <8 | Vinyl, Light | Wood Frame | No | Natural Gas | 55F | No | 0F | None | No Exterior Use | Uninsulated | 100% Usage | Room AC, EER 10.7 | 20% Conditioned | Room AC | Yes | None | No | Fuel Furnace, 80% AFUE | Ducted Heating | Natural Gas Fuel Furnace | None | None | None | No | None | None | None | None | <10000 | <20000 | <20000 | 15 ACH50 | None | None | None | None | Finished, Uninsulated | Uninsulated | Wood Stud, Uninsulated | Summer = 0.7, Winter = 0.85 | MISO | 100% LED | 100% Usage | 100% Usage | CR04 | None | None | EF 12, National Average | None | None | None | None | None | None | None | None | Cooling Season, 7 days/wk | 27 | 1 | Southeast | None | 100% | 96% | G26001703 | In metro area, principal city | None | None | None | Hour7 | 103 | EF 17.6, 100% Usage | Composition Shingles | Stochastic | 1 | 1 | 2018 | 31 | 12 | 15 | None | MI | Renter | 1 | Medium | Vacant | 1960s | 1960-79 | Natural Gas Standard | Natural Gas | No | Flint Bishop Intl | 42.97 | -83.75 | F9 B9 L9 R9 | Double, Clear, Metal, Air | 0 | 0 |  | 0 | 0 |  | 0 | 0 |  | 0 | 0 |  | 332.0495 | 1.8352 |  | 0 | 0 |  | 319.7405 | 1.7671 |  | 395.0598 | 2.1834 |  | 0 | 0 | 0 | 0 | 0 | 0 | 0 |  | 0 | 0 | 0 |  | 16.412 | 0.090705 |  | 0 | 0 |  | 0 | 0 | 0 | 0 | 0 |  | 434.0383 | 2.3988 |  | 0 | 0 | 0 | 0 | 0 | 0 | 0 | 0 | 15557.3847 | 85.9817 |  | 0 | 1687.7963 | 9.328 |  | 0 | 0 | 0 | 0 |  | 0 | 0 | 0 | 0 | 0 | 18742.7741 | 18742.7741 | 103.5865 |  | 1497.5932 | 1497.5932 | 0 | 17245.181 | 0 | 271.1516 | 0 | 3931.5527 | 0 | 607.5883 | 0 | 3931.5527 | 0 | 573.4161 | 0 | 3931.5527 | 0 | 631.4668 | 0 | 3931.5527 | 0 | 4202.7043 | 4539.141 | 4504.9687 | 4563.0195
160323 | 0 | 242.131 | TRUE | 853 | Non-CBSA East North Central | 6A | 6A | Hour6 | 2 | Cold | None | Standard Efficiency | East North Central | East North Central | Midwest | Not in a census Place | None | None | None | Electric, 100% Usage | 75F | No | 0F | None | Double-Loaded Interior | G2600550 | G2600550, G26000500 | None | None | 20 ft^2 | Fiberglass | 20% Leakage, Uninsulated | 2 ft | None | data/cambium/LRMER_MidCase_15_2025start,data/cambium/LRMER_LowRECost_15_2025start,data/cambium/LRMER_95DecarbBy2035_15_2025start,data/cambium/LRMER_LowRECost_25_2025start | kg/MWh,kg/MWh,kg/MWh,kg/MWh | /lib/resources/data/cambium/LRMER_MidCase_15_2025start/RFCMc.csv,/lib/resources/data/cambium/LRMER_LowRECost_15_2025start/RFCMc.csv,/lib/resources/data/cambium/LRMER_95DecarbBy2035_15_2025start/RFCMc.csv,/lib/resources/data/cambium/LRMER_LowRECost_25_2025start/RFCMc.csv | lb/MBtu,lb/MBtu,lb/MBtu,lb/MBtu | 195.9,195.9,195.9,195.9 | 147.3,147.3,147.3,147.3 | 177.8,177.8,177.8,177.8 | LRMER_MidCase_15_2025start,LRMER_LowRECost_15_2025start,LRMER_95DecarbBy2035_15_2025start,LRMER_LowRECost_25_2025start | CO2e,CO2e,CO2e,CO2e | 200.0,200.0,200.0,200.0 | 100-150% | RFCMc | None | Middle | None | Bottom | 323 | None | 50 or more Unit | Multifamily with 5+ units, 4-7 stories | Multi-Family with 5+ Units | 750-999 | 0-1499 | Unheated Basement | None | 5 | 4+ | <8 | None | Brick | No | Natural Gas | 68F | Yes | 6F | Night +4h | No Exterior Use | Uninsulated | 100% Usage | AC, SEER 15 | 100% Conditioned | Central AC | Yes | None | No | Fuel Furnace, 80% AFUE | Ducted Heating | Natural Gas Fuel Furnace | None | None | None | No | None | None | None | None | 20000-24999 | 20000-39999 | 20000-39999 | 20 ACH50 | None | Uninsulated | Uninsulated | Uninsulated | Finished, R-7 | None | Brick, 12-in, 3-wythe, Uninsulated | Summer = 0.7, Winter = 0.85 | MISO | 100% CFL | 100% Usage | 100% Usage | CR04 | None | None | None | None | None | None | None | None | None | None | None | Cooling Season, 7 days/wk | 27 | 2 | North | None | 100% | 89% | G26000500 | Not/partially in metro area | None | None | None | Hour13 | 103 | EF 15.9, 100% Usage | Asphalt Shingles, Medium | Stochastic | 1 | 1 | 2018 | 31 | 12 | 15 | None | MI | Renter | 1 | Medium | Occupied | 1960s | 1960-79 | Natural Gas Standard | Natural Gas | No | Cherry Capital | 44.74 | -85.58 | F30 B30 L30 R30 | Single, Clear, Metal | 54.5112 | 0.21792 |  | 0 | 0 |  | 0 | 0 |  | 110.4878 | 0.44169 |  | 745.8659 | 2.9817 |  | 0 | 0 |  | 0 | 0 |  | 198.9953 | 0.79551 |  | 0 | 0 | 0 | 0 | 0 | 35.7547 | 0.14293 |  | 0 | 390.3707 | 1.5606 |  | 16.412 | 0.065609 |  | 1395.0183 | 5.5768 |  | 0 | 0 | 0 | 389.4915 | 1.5571 |  | 480.0504 | 1.9191 |  | 0 | 0 | 0 | 0 | 0 | 0 | 0 | 0 | 7863.976 | 31.4375 |  | 0 | 3867.6589 | 15.4616 |  | 0 | 0 | 0 | 0 |  | 0 | 0 | 0 | 0 | 0 | 15548.5925 | 15548.5925 | 62.1579 |  | 3816.9576 | 3816.9576 | 0 | 11731.6349 | 0 | 687.837 | 0 | 2674.5661 | 0 | 1541.8739 | 0 | 2674.5661 | 0 | 1458.6896 | 0 | 2674.5661 | 0 | 1605.2652 | 0 | 2674.5661 | 0 | 3362.4031 | 4216.44 | 4133.2557 | 4279.8313
160346 | 0 | 242.131 | TRUE | 1690 | Non-CBSA East North Central | 5A | 5A | Hour1 | 4 | Cold | None | None | East North Central | East North Central | Midwest | In another census Place | Electric, 100% Usage | EnergyStar, 100% Usage | Yes | Gas, 100% Usage | 78F | No | 0F | None | Not Applicable | G2600910 | G2600910, G26002500 | None | 290 Rated kWh, 100% Usage | 20 ft^2 | Fiberglass | 30% Leakage, Uninsulated | 2 ft | None | data/cambium/LRMER_MidCase_15_2025start,data/cambium/LRMER_LowRECost_15_2025start,data/cambium/LRMER_95DecarbBy2035_15_2025start,data/cambium/LRMER_LowRECost_25_2025start | kg/MWh,kg/MWh,kg/MWh,kg/MWh | /lib/resources/data/cambium/LRMER_MidCase_15_2025start/RFCMc.csv,/lib/resources/data/cambium/LRMER_LowRECost_15_2025start/RFCMc.csv,/lib/resources/data/cambium/LRMER_95DecarbBy2035_15_2025start/RFCMc.csv,/lib/resources/data/cambium/LRMER_LowRECost_25_2025start/RFCMc.csv | lb/MBtu,lb/MBtu,lb/MBtu,lb/MBtu | 195.9,195.9,195.9,195.9 | 147.3,147.3,147.3,147.3 | 177.8,177.8,177.8,177.8 | LRMER_MidCase_15_2025start,LRMER_LowRECost_15_2025start,LRMER_95DecarbBy2035_15_2025start,LRMER_LowRECost_25_2025start | CO2e,CO2e,CO2e,CO2e | 200.0,200.0,200.0,200.0 | 300-400% | RFCMc | Finished Attic or Cathedral Ceilings | None | None | None | None | None | Single-Family Detached | Single-Family Detached | Single-Family Detached | 1500-1999 | 1500-2499 | Unheated Basement | None | 2 | 2 | <8 | None | Brick | No | Electricity | 62F | Yes | 3F | Day and Night -5h | No Exterior Use | Uninsulated | 100% Usage | Heat Pump | 100% Conditioned | Heat Pump | Yes | None | No | ASHP, SEER 15, 8.5 HSPF | Ducted Heat Pump | Electricity ASHP | None | None | None | No | None | None | None | None | 70000-79999 | 60000-79999 | 60000-99999 | 6 ACH50 | None | Uninsulated | Uninsulated | Uninsulated | Finished, R-38 | None | Brick, 12-in, 3-wythe, R-11 | Summer = 0.7, Winter = 0.85 | MISO | 100% CFL | 100% Usage | 100% Usage | CR04 | None | EF 15.9 | None | None | None | None | None | None | None | None | None | Cooling Season, 7 days/wk | Left/Right at 15ft | 3 | Southeast | None | 100% | 85% | G26002500 | Not/partially in metro area | None | None | No | Hour19 | 103 | EF 19.9, 100% Usage | Composition Shingles | Stochastic | 1 | 1 | 2018 | 31 | 12 | 15 | None | MI | Owner | 1 | Medium | Occupied | 1980s | 1980-99 | Electric Tankless | Electricity | Yes | Lenawee Co | 41.87 | -84.08 | F9 B9 L9 R9 | Double, Clear, Non-metal, Air | 0 | 0 |  | 524.5972 | 1.0585 |  | 30.7725 | 0.062091 |  | 296.5879 | 0.59844 |  | 883.3162 | 1.7823 |  | 125.7275 | 0.25369 |  | 0 | 0 |  | 245.8866 | 0.49614 |  | 2783.589 | 2766.2978 | 0 | 0 | 3519.1974 | 46.0122 | 0.092841 |  | 0 | 620.1384 | 1.2513 |  | 21.9803 | 0.044351 |  | 2163.1576 | 4.3647 |  | 0 | 0 | 0 | 32.2378 | 0.065048 |  | 880.0924 | 1.7758 |  | 0 | 0 | 0 | 0 | 0 | 0 | 0 | 0 | 0 | 0 |  | 0 | 0 | 0 |  | 0 | 0 | 947.2057 | 1.9112 |  | 0 | 0 | 0 | 0 | 0 | 15886.5035 | 15886.5035 | 32.055 |  | 14939.2978 | 14939.2978 | 0 | 947.2057 | 0 | 2695.987 | 0 | 215.9435 | 0 | 6047.6954 | 0 | 215.9435 | 0 | 5664.4955 | 0 | 215.9435 | 0 | 6306.9824 | 0 | 215.9435 | 0 | 2911.9306 | 6263.6389 | 5880.4391 | 6522.9259
160359 | 0 | 242.131 | TRUE | 1690 | CBSA Detroit-Warren-Dearborn, MI | 5A | 5A | Hour7 | 2 | Cold | None | None | East North Central | East North Central | Midwest | MI, Detroit | Electric, 100% Usage | EnergyStar, 100% Usage | Yes | Electric, 100% Usage | 72F | No | 0F | None | Not Applicable | G2601630 | G2601630, G26003210 | None | None | 20 ft^2 | Fiberglass | 30% Leakage, Uninsulated | 2 ft | None | data/cambium/LRMER_MidCase_15_2025start,data/cambium/LRMER_LowRECost_15_2025start,data/cambium/LRMER_95DecarbBy2035_15_2025start,data/cambium/LRMER_LowRECost_25_2025start | kg/MWh,kg/MWh,kg/MWh,kg/MWh | /lib/resources/data/cambium/LRMER_MidCase_15_2025start/RFCMc.csv,/lib/resources/data/cambium/LRMER_LowRECost_15_2025start/RFCMc.csv,/lib/resources/data/cambium/LRMER_95DecarbBy2035_15_2025start/RFCMc.csv,/lib/resources/data/cambium/LRMER_LowRECost_25_2025start/RFCMc.csv | lb/MBtu,lb/MBtu,lb/MBtu,lb/MBtu | 195.9,195.9,195.9,195.9 | 147.3,147.3,147.3,147.3 | 177.8,177.8,177.8,177.8 | LRMER_MidCase_15_2025start,LRMER_LowRECost_15_2025start,LRMER_95DecarbBy2035_15_2025start,LRMER_LowRECost_25_2025start | CO2e,CO2e,CO2e,CO2e | 200.0,200.0,200.0,200.0 | 200-300% | RFCMc | Vented Attic | None | None | None | None | None | Single-Family Detached | Single-Family Detached | Single-Family Detached | 1500-1999 | 1500-2499 | Vented Crawlspace | 1 Car | 1 | 1 | <8 | None | Brick | No | Natural Gas | 55F | Yes | 3F | Night -4h | No Exterior Use | Uninsulated | 100% Usage | AC, SEER 8 | 100% Conditioned | Central AC | Yes | None | No | Fuel Boiler, 80% AFUE | Non-Ducted Heating | Natural Gas Fuel Boiler | None | None | None | No | None | None | None | None | 35000-39999 | 20000-39999 | 20000-39999 | 10 ACH50 | R-19 | Uninsulated | Uninsulated | Uninsulated | Unfinished, Uninsulated | None | Brick, 12-in, 3-wythe, Uninsulated | Summer = 0.7, Winter = 0.85 | MISO | 100% CFL | 100% Usage | 100% Usage | CR04 | None | None | None | None | None | None | None | None | None | None | None | Cooling Season, 7 days/wk | Left/Right at 15ft | 1 | North | None | 100% | 85% | G26003210 | In metro area, principal city | None | None | No | Hour8 | 103 | EF 15.9, 100% Usage | Composition Shingles | Stochastic | 1 | 1 | 2018 | 31 | 12 | 15 | None | MI | Owner | 1 | Medium | Vacant | 1950s | 1940-59 | Natural Gas Standard | Natural Gas | Yes | Detroit Metropolita | 42.22 | -83.35 | F9 B9 L9 R9 | Single, Clear, Non-metal | 0 | 0 |  | 0 | 0 |  | 0 | 0 |  | 733.2638 | 1.4795 |  | 3757.7573 | 7.5822 |  | 0 | 0 |  | 0 | 0 |  | 60.9588 | 0.123 |  | 0 | 0 | 0 | 0 | 0 | 0 | 0 |  | 0 | 0 | 0 |  | 16.412 | 0.033115 |  | 0 | 0 |  | 0 | 0 | 0 | 0 | 0 |  | 480.0504 | 0.96862 |  | 0 | 0 | 0 | 0 | 0 | 0 | 0 | 0 | 14339.9675 | 28.9345 |  | 0 | 1666.109 | 3.3618 |  | 0 | 0 | 0 | 0 |  | 0 | 0 | 0 | 0 | 0 | 21054.5187 | 21054.5187 | 42.4828 |  | 5048.7353 | 5048.7353 | 0 | 16006.0765 | 0 | 966.3863 | 0 | 3649.0291 | 0 | 2058.8077 | 0 | 3649.0291 | 0 | 2024.2031 | 0 | 3649.0291 | 0 | 2111.2729 | 0 | 3649.0291 | 0 | 4615.4153 | 5707.8367 | 5673.2322 | 5760.302
160375 | 0 | 242.131 | TRUE | 853 | Non-CBSA East North Central | 5A | 5A | Hour8 | 1 | Cold | None | Standard Efficiency | East North Central | East North Central | Midwest | MI, Kalamazoo | None | None | None | Gas, 100% Usage | 70F | No | 0F | None | Double-Loaded Interior | G2600770 | G2600770, G26002102 | None | 318 Rated kWh, 100% Usage | 20 ft^2 | Fiberglass | 30% Leakage, Uninsulated | 2 ft | None | data/cambium/LRMER_MidCase_15_2025start,data/cambium/LRMER_LowRECost_15_2025start,data/cambium/LRMER_95DecarbBy2035_15_2025start,data/cambium/LRMER_LowRECost_25_2025start | kg/MWh,kg/MWh,kg/MWh,kg/MWh | /lib/resources/data/cambium/LRMER_MidCase_15_2025start/RFCMc.csv,/lib/resources/data/cambium/LRMER_LowRECost_15_2025start/RFCMc.csv,/lib/resources/data/cambium/LRMER_95DecarbBy2035_15_2025start/RFCMc.csv,/lib/resources/data/cambium/LRMER_LowRECost_25_2025start/RFCMc.csv | lb/MBtu,lb/MBtu,lb/MBtu,lb/MBtu | 195.9,195.9,195.9,195.9 | 147.3,147.3,147.3,147.3 | 177.8,177.8,177.8,177.8 | LRMER_MidCase_15_2025start,LRMER_LowRECost_15_2025start,LRMER_95DecarbBy2035_15_2025start,LRMER_LowRECost_25_2025start | CO2e,CO2e,CO2e,CO2e | 200.0,200.0,200.0,200.0 | 400%+ | RFCMc | None | Middle | None | Bottom | 10 | None | 10 to 19 Unit | Multifamily with 5+ units, 1-3 stories | Multi-Family with 5+ Units | 750-999 | 0-1499 | Unvented Crawlspace | None | 3 | 3 | <8 | None | Brick | No | Natural Gas | 70F | No | 0F | None | No Exterior Use | Uninsulated | 100% Usage | AC, SEER 10 | 100% Conditioned | Central AC | Yes | None | No | Fuel Furnace, 92.5% AFUE | Ducted Heating | Natural Gas Fuel Furnace | None | None | None | No | None | None | None | None | 70000-79999 | 60000-79999 | 60000-99999 | 15 ACH50 | None | Uninsulated | Wall R-10, Exterior | R-10, Exterior | Finished, R-38 | None | Brick, 12-in, 3-wythe, R-11 | Summer = 0.7, Winter = 0.85 | MISO | 100% Incandescent | 100% Usage | 100% Usage | CR04 | None | None | None | None | None | None | None | None | None | None | None | Cooling Season, 7 days/wk | 7 | 1 | South | None | 100% | 89% | G26002102 | In metro area, principal city | None | None | None | Hour10 | 104 | EF 15.9, 100% Usage | Asphalt Shingles, Medium | Stochastic | 1 | 1 | 2018 | 31 | 12 | 15 | None | MI | Renter | 1 | Medium | Occupied | 1980s | 1980-99 | Natural Gas Standard | Natural Gas | Yes | Kalamazoo Battle Cr | 42.24 | -85.55 | F15 B15 L15 R15 | Single, Clear, Metal | 67.9925 | 0.27181 |  | 0 | 0 |  | 0 | 0 |  | 193.4269 | 0.77325 |  | 1539.2093 | 6.1532 |  | 64.7687 | 0.25892 |  | 0 | 0 |  | 120.4522 | 0.48153 |  | 0 | 0 | 0 | 0 | 0 | 142.7256 | 0.57057 |  | 0 | 1220.3479 | 4.8785 |  | 16.412 | 0.065609 |  | 1231.1916 | 4.9219 |  | 0 | 0 | 0 | 23.7388 | 0.094899 |  | 480.0504 | 1.9191 |  | 0 | 0 | 0 | 0 | 0 | 0 | 0 | 0 | 5450.5358 | 21.7894 |  | 0 | 2969.103 | 11.8695 |  | 0 | 0 | 694.8715 | 2.7779 |  | 0 | 0 | 0 | 0 | 0 | 14214.8261 | 14214.8261 | 56.826 |  | 5100.3158 | 5100.3158 | 0 | 9114.5103 | 0 | 923.3521 | 0 | 2077.9144 | 0 | 2065.5109 | 0 | 2077.9144 | 0 | 1957.8757 | 0 | 2077.9144 | 0 | 2154.3982 | 0 | 2077.9144 | 0 | 3001.2665 | 4143.4252 | 4035.79 | 4232.3126
160377 | 0 | 242.131 | TRUE | 1690 | Non-CBSA East North Central | 6A | 6A | Hour16 | 2 | Cold | None | Standard Efficiency | East North Central | East North Central | Midwest | Not in a census Place | Gas, 120% Usage | EnergyStar, 120% Usage | Yes | Gas, 120% Usage | 75F | No | 0F | None | Not Applicable | G2601430 | G2601430, G26001300 | None | 318 Rated kWh, 120% Usage | 20 ft^2 | Fiberglass | None | 2 ft | None | data/cambium/LRMER_MidCase_15_2025start,data/cambium/LRMER_LowRECost_15_2025start,data/cambium/LRMER_95DecarbBy2035_15_2025start,data/cambium/LRMER_LowRECost_25_2025start | kg/MWh,kg/MWh,kg/MWh,kg/MWh | /lib/resources/data/cambium/LRMER_MidCase_15_2025start/RFCMc.csv,/lib/resources/data/cambium/LRMER_LowRECost_15_2025start/RFCMc.csv,/lib/resources/data/cambium/LRMER_95DecarbBy2035_15_2025start/RFCMc.csv,/lib/resources/data/cambium/LRMER_LowRECost_25_2025start/RFCMc.csv | lb/MBtu,lb/MBtu,lb/MBtu,lb/MBtu | 195.9,195.9,195.9,195.9 | 147.3,147.3,147.3,147.3 | 177.8,177.8,177.8,177.8 | LRMER_MidCase_15_2025start,LRMER_LowRECost_15_2025start,LRMER_95DecarbBy2035_15_2025start,LRMER_LowRECost_25_2025start | CO2e,CO2e,CO2e,CO2e | 200.0,200.0,200.0,200.0 | 400%+ | RFCMc | Vented Attic | None | None | None | None | None | Single-Family Detached | Single-Family Detached | Single-Family Detached | 1500-1999 | 1500-2499 | Unheated Basement | 2 Car | 1 | 1 | <8 | None | Brick | No | Natural Gas | 67F | Yes | 3F | Night -4h | No Exterior Use | Uninsulated | 200% Usage | Room AC, EER 10.7 | 20% Conditioned | Room AC | No | None | No | Fuel Wall/Floor Furnace, 68% AFUE | Non-Ducted Heating | Natural Gas Fuel Wall/Floor Furnace | None | None | None | No | None | None | None | None | 70000-79999 | 60000-79999 | 60000-99999 | 10 ACH50 | R-19 | Uninsulated | Uninsulated | Uninsulated | Unfinished, Uninsulated | None | Brick, 12-in, 3-wythe, R-7 | Summer = 0.7, Winter = 0.85 | MISO | 100% Incandescent | 100% Usage | 100% Usage | CR04 | None | EF 10.5 | None | None | None | None | None | None | None | None | None | Cooling Season, 7 days/wk | Left/Right at 15ft | 2 | South | None | 200% | 85% | G26001300 | Not/partially in metro area | None | None | No | Hour18 | 103 | EF 17.6, 100% Usage | Composition Shingles | Stochastic | 1 | 1 | 2018 | 31 | 12 | 15 | None | MI | Owner | 1 | High | Occupied | 1970s | 1960-79 | Natural Gas Standard | Natural Gas | Yes | Houghton Lake Rosco | 44.37 | -84.69 | F6 B6 L6 R6 | Single, Clear, Non-metal | 40.7369 | 0.082197 |  | 42.7884 | 0.086336 |  | 28.1348 | 0.056769 |  | 0 | 0 |  | 216.5795 | 0.437 |  | 117.2284 | 0.23654 |  | 0 | 0 |  | 0 | 0 |  | 0 | 0 | 0 | 0 | 0 | 184.6348 | 0.37255 |  | 99.9372 | 1938.9582 | 3.9123 |  | 16.412 | 0.033115 |  | 3821.3537 | 7.7105 |  | 0 | 0 | 0 | 33.4101 | 0.067413 |  | 1160.8545 | 2.3423 |  | 0 | 0 | 0 | 0 | 570.3163 | 0 | 0 | 0 | 26460.2146 | 53.3901 |  | 0 | 7715.0959 | 15.5671 |  | 0 | 0 | 976.2197 | 1.9698 |  | 0 | 0 | 0 | 0 | 0 | 43422.582 | 43422.582 | 87.616 |  | 7700.7354 | 7700.7354 | 0 | 35721.8466 | 0 | 1386.3638 | 0 | 8143.841 | 0 | 3121.1237 | 0 | 8143.841 | 0 | 2932.3359 | 0 | 8143.841 | 0 | 3268.0963 | 0 | 8143.841 | 0 | 9530.2048 | 11264.9647 | 11076.1768 | 11411.9372
160410 | 0 | 242.131 | TRUE | 2176 | CBSA Detroit-Warren-Dearborn, MI | 5A | 5A | Hour1 | 3 | Cold | None | Standard Efficiency | East North Central | East North Central | Midwest | MI, Sterling Heights | Gas, 120% Usage | EnergyStar, 120% Usage | Yes | Electric, 120% Usage | 70F | Yes | 2F | Day Setup +1h | Not Applicable | G2600990 | G2600990, G26003003 | None | None | 20 ft^2 | Fiberglass | 10% Leakage, Uninsulated | 2 ft | None | data/cambium/LRMER_MidCase_15_2025start,data/cambium/LRMER_LowRECost_15_2025start,data/cambium/LRMER_95DecarbBy2035_15_2025start,data/cambium/LRMER_LowRECost_25_2025start | kg/MWh,kg/MWh,kg/MWh,kg/MWh | /lib/resources/data/cambium/LRMER_MidCase_15_2025start/RFCMc.csv,/lib/resources/data/cambium/LRMER_LowRECost_15_2025start/RFCMc.csv,/lib/resources/data/cambium/LRMER_95DecarbBy2035_15_2025start/RFCMc.csv,/lib/resources/data/cambium/LRMER_LowRECost_25_2025start/RFCMc.csv | lb/MBtu,lb/MBtu,lb/MBtu,lb/MBtu | 195.9,195.9,195.9,195.9 | 147.3,147.3,147.3,147.3 | 177.8,177.8,177.8,177.8 | LRMER_MidCase_15_2025start,LRMER_LowRECost_15_2025start,LRMER_95DecarbBy2035_15_2025start,LRMER_LowRECost_25_2025start | CO2e,CO2e,CO2e,CO2e | 200.0,200.0,200.0,200.0 | 400%+ | RFCMc | Vented Attic | None | None | None | None | None | Single-Family Detached | Single-Family Detached | Single-Family Detached | 2000-2499 | 1500-2499 | Unheated Basement | 1 Car | 1 | 1 | <8 | None | Brick | No | Electricity | 72F | No | 0F | None | No Exterior Use | Uninsulated | 200% Usage | AC, SEER 13 | 100% Conditioned | Central AC | Yes | None | Yes | Electric Baseboard, 100% Efficiency | Non-Ducted Heating | Electricity Baseboard | None | None | None | No | None | None | None | None | 70000-79999 | 60000-79999 | 60000-99999 | 20 ACH50 | Uninsulated | Uninsulated | Uninsulated | Uninsulated | Unfinished, Uninsulated | None | Brick, 12-in, 3-wythe, R-7 | Summer = 0.7, Winter = 0.85 | MISO | 100% Incandescent | 100% Usage | 100% Usage | CR04 | None | None | None | None | None | None | None | Has Pool | Gas | 1.0 HP Pump | None | Cooling Season, 7 days/wk | Left/Right at 15ft | 2 | East | None | 200% | 85% | G26003003 | In metro area, not/partially in principal city | None | None | No | Hour16 | 103 | EF 17.6, 100% Usage | Composition Shingles | Stochastic | 1 | 1 | 2018 | 31 | 12 | 15 | None | MI | Owner | 1 | High | Occupied | 1970s | 1960-79 | Electric Standard | Electricity | Yes | Selfridge Angb | 42.6 | -82.83 | F9 B9 L9 R9 | Single, Clear, Non-metal | 67.9925 | 0.10655 |  | 42.7884 | 0.067053 |  | 28.1348 | 0.04409 |  | 1297.1326 | 2.0327 |  | 4161.3161 | 6.5212 |  | 0 | 0 |  | 0 | 0 |  | 0 | 0 |  | 0 | 58006.0915 | 0 | 0 | 4536.7402 | 208.6666 | 0.327 |  | 99.9372 | 2355.9983 | 3.6921 |  | 21.9803 | 0.034445 |  | 4069.2918 | 6.377 |  | 0 | 2135.3158 | 0 | 486.498 | 0.76239 |  | 434.0383 | 0.68018 |  | 0 | 0 | 0 | 0 | 570.3163 | 0 | 0 | 0 | 0 | 0 |  | 0 | 0 | 0 |  | 0 | 5918.8633 | 0 | 0 |  | 0 | 0 | 0 | 0 | 0 | 84441.3951 | 84441.3951 | 132.3277 |  | 77952.2155 | 77952.2155 | 0 | 6489.1796 | 0 | 14111.5934 | 0 | 1479.3965 | 0 | 31961.4832 | 0 | 1479.3965 | 0 | 29485.7466 | 0 | 1479.3965 | 0 | 33441.1578 | 0 | 1479.3965 | 0 | 15590.9899 | 33440.8798 | 30965.1431 | 34920.5543
160412 | 0 | 242.131 | TRUE | 2176 | CBSA Detroit-Warren-Dearborn, MI | 5A | 5A | Hour20 | 4 | Cold | None | Standard Efficiency | East North Central | East North Central | Midwest | MI, St Clair Shores | Electric, 100% Usage | Standard, 100% Usage | Yes | Gas, 100% Usage | 70F | Yes | 2F | Night Setup +3h | Not Applicable | G2600990 | G2600990, G26003005 | None | 290 Rated kWh, 100% Usage | 20 ft^2 | Fiberglass | 30% Leakage, Uninsulated | 2 ft | None | data/cambium/LRMER_MidCase_15_2025start,data/cambium/LRMER_LowRECost_15_2025start,data/cambium/LRMER_95DecarbBy2035_15_2025start,data/cambium/LRMER_LowRECost_25_2025start | kg/MWh,kg/MWh,kg/MWh,kg/MWh | /lib/resources/data/cambium/LRMER_MidCase_15_2025start/RFCMc.csv,/lib/resources/data/cambium/LRMER_LowRECost_15_2025start/RFCMc.csv,/lib/resources/data/cambium/LRMER_95DecarbBy2035_15_2025start/RFCMc.csv,/lib/resources/data/cambium/LRMER_LowRECost_25_2025start/RFCMc.csv | lb/MBtu,lb/MBtu,lb/MBtu,lb/MBtu | 195.9,195.9,195.9,195.9 | 147.3,147.3,147.3,147.3 | 177.8,177.8,177.8,177.8 | LRMER_MidCase_15_2025start,LRMER_LowRECost_15_2025start,LRMER_95DecarbBy2035_15_2025start,LRMER_LowRECost_25_2025start | CO2e,CO2e,CO2e,CO2e | 200.0,200.0,200.0,200.0 | 400%+ | RFCMc | Vented Attic | None | None | None | None | None | Single-Family Detached | Single-Family Detached | Single-Family Detached | 2000-2499 | 1500-2499 | Unheated Basement | 1 Car | 2 | 2 | <8 | None | Brick | No | Natural Gas | 67F | No | 0F | None | No Exterior Use | Uninsulated | 100% Usage | Room AC, EER 10.7 | 20% Conditioned | Room AC | Yes | None | No | Fuel Furnace, 92.5% AFUE | Ducted Heating | Natural Gas Fuel Furnace | None | None | None | No | None | None | None | None | 100000-119999 | 100000-119999 | 100000-149999 | 8 ACH50 | R-13 | Uninsulated | Uninsulated | Uninsulated | Unfinished, Uninsulated | None | Brick, 12-in, 3-wythe, Uninsulated | Summer = 0.7, Winter = 0.85 | MISO | 100% CFL | 100% Usage | 100% Usage | CR04 | None | None | None | None | None | Gas Lighting | Electric | None | None | None | None | Cooling Season, 7 days/wk | Left/Right at 15ft | 2 | South | None | 100% | 85% | G26003005 | In metro area, not/partially in principal city | None | None | No | Hour17 | 103 | EF 17.6, 100% Usage | Metal, Dark | Stochastic | 1 | 1 | 2018 | 31 | 12 | 15 | None | MI | Owner | 1 | Medium | Occupied | 1950s | 1940-59 | Natural Gas Premium | Natural Gas | Yes | Selfridge Angb | 42.6 | -82.83 | F9 B9 L9 R9 | Double, Clear, Non-metal, Air, Exterior Clear Storm | 67.9925 | 0.10655 |  | 762.864 | 1.1955 |  | 28.4279 | 0.044549 |  | 0 | 0 |  | 515.8051 | 0.80832 |  | 91.1451 | 0.14283 |  | 0 | 0 |  | 833.7872 | 1.3066 |  | 0 | 0 | 962.1523 | 950.4295 | 0 | 52.1667 | 0.08175 |  | 24.911 | 753.7788 | 1.1812 |  | 21.9803 | 0.034445 |  | 2034.4994 | 3.1883 |  | 0 | 0 | 0 | 27.8418 | 0.043631 |  | 434.0383 | 0.68018 |  | 0 | 0 | 0 | 0 | 0 | 0 | 0 | 0 | 38057.0369 | 59.639 |  | 0 | 3764.4979 | 5.8993 |  | 506.4268 | 0 | 813.5653 | 1.2749 |  | 0 | 0 | 0 | 0 | 0 | 50703.3466 | 50703.3466 | 79.457 |  | 7561.8197 | 7561.8197 | 0 | 43141.5269 | 0 | 1355.8257 | 0 | 9835.3876 | 0 | 3051.0528 | 0 | 9835.3876 | 0 | 2871.7573 | 0 | 9835.3876 | 0 | 3185.2358 | 0 | 9835.3876 | 0 | 11191.2133 | 12886.4404 | 12707.1449 | 13020.6234
160439 | 0 | 242.131 | TRUE | 853 | Non-CBSA East North Central | 6A | 6A | Hour5 | 2 | Cold | None | None | East North Central | East North Central | Midwest | Not in a census Place | Electric, 100% Usage | EnergyStar, 100% Usage | Yes | Gas, 100% Usage | 76F | No | 0F | None | Double-Loaded Interior | G2600310 | G2600310, G26000300 | None | 318 Rated kWh, 100% Usage | 20 ft^2 | Fiberglass | 30% Leakage, Uninsulated | 2 ft | None | data/cambium/LRMER_MidCase_15_2025start,data/cambium/LRMER_LowRECost_15_2025start,data/cambium/LRMER_95DecarbBy2035_15_2025start,data/cambium/LRMER_LowRECost_25_2025start | kg/MWh,kg/MWh,kg/MWh,kg/MWh | /lib/resources/data/cambium/LRMER_MidCase_15_2025start/RFCMc.csv,/lib/resources/data/cambium/LRMER_LowRECost_15_2025start/RFCMc.csv,/lib/resources/data/cambium/LRMER_95DecarbBy2035_15_2025start/RFCMc.csv,/lib/resources/data/cambium/LRMER_LowRECost_25_2025start/RFCMc.csv | lb/MBtu,lb/MBtu,lb/MBtu,lb/MBtu | 195.9,195.9,195.9,195.9 | 147.3,147.3,147.3,147.3 | 177.8,177.8,177.8,177.8 | LRMER_MidCase_15_2025start,LRMER_LowRECost_15_2025start,LRMER_95DecarbBy2035_15_2025start,LRMER_LowRECost_25_2025start | CO2e,CO2e,CO2e,CO2e | 200.0,200.0,200.0,200.0 | 100-150% | RFCMc | None | Right | None | Middle | 30 | None | 20 to 49 Unit | Multifamily with 5+ units, 1-3 stories | Multi-Family with 5+ Units | 750-999 | 0-1499 | Unheated Basement | None | 3 | 3 | <8 | None | Brick | No | Natural Gas | 55F | Yes | 6F | Night -1h | No Exterior Use | Uninsulated | 100% Usage | Shared Cooling | 100% Conditioned | Central AC | Yes | Heating and Cooling | No | Shared Heating | Ducted Heating | Natural Gas Shared Heating | None | None | Fan Coil Heating and Cooling, Natural Gas | No | None | None | None | None | 10000-14999 | <20000 | <20000 | 10 ACH50 | None | Ceiling R-19 | Uninsulated | Uninsulated | Finished, R-49 | None | Brick, 12-in, 3-wythe, R-11 | Summer = 0.7, Winter = 0.85 | MISO | 100% Incandescent | 100% Usage | 100% Usage | CR04 | None | None | None | None | None | None | None | None | None | None | None | Cooling Season, 7 days/wk | 4 | 1 | Southeast | None | 100% | 89% | G26000300 | Not/partially in metro area | None | None | None | Hour19 | 103 | EF 17.6, 100% Usage | Asphalt Shingles, Medium | Stochastic | 1 | 1 | 2018 | 31 | 12 | 15 | None | MI | Renter | 1 | Medium | Vacant | 1980s | 1980-99 | Natural Gas Standard | Natural Gas | No | Pellston Rgnl Arpt | 45.57 | -84.8 | F12 B12 L12 R12 | Single, Clear, Non-metal | 0 | 0 |  | 0 | 0 |  | 0 | 0 |  | 0.87921 | 0.0035148 |  | 98.4719 | 0.39366 |  | 0 | 0 |  | 0 | 0 |  | 174.9634 | 0.69944 |  | 0 | 0 | 0 | 0 | 0 | 0 | 0 |  | 0 | 0 | 0 |  | 16.412 | 0.065609 |  | 0 | 0 |  | 0 | 0 | 0 | 0 | 0 |  | 434.0383 | 1.7351 |  | 0 | 0 | 0 | 0 | 0 | 0 | 0 | 0 | 5675.0282 | 22.6868 |  | 0 | 1683.9864 | 6.732 |  | 0 | 0 | 0 | 0 |  | 0 | 0 | 0 | 0 | 0 | 8083.7793 | 8083.7793 | 32.3162 |  | 724.7648 | 724.7648 | 0 | 7359.0146 | 0 | 130.2073 | 0 | 1677.6803 | 0 | 291.8368 | 0 | 1677.6803 | 0 | 276.206 | 0 | 1677.6803 | 0 | 303.6542 | 0 | 1677.6803 | 0 | 1807.8876 | 1969.5171 | 1953.8863 | 1981.3346
160489 | 0 | 242.131 | TRUE | 1220 | CBSA Detroit-Warren-Dearborn, MI | 5A | 5A | Hour2 | 3 | Cold | None | Standard Efficiency | East North Central | East North Central | Midwest | MI, Warren | Electric, 100% Usage | Standard, 100% Usage | Yes | Gas, 100% Usage | 72F | Yes | 5F | Night Setback -1h | Not Applicable | G2600990 | G2600990, G26003006 | None | 318 Rated kWh, 100% Usage | 20 ft^2 | Fiberglass | 10% Leakage, Uninsulated | 2 ft | None | data/cambium/LRMER_MidCase_15_2025start,data/cambium/LRMER_LowRECost_15_2025start,data/cambium/LRMER_95DecarbBy2035_15_2025start,data/cambium/LRMER_LowRECost_25_2025start | kg/MWh,kg/MWh,kg/MWh,kg/MWh | /lib/resources/data/cambium/LRMER_MidCase_15_2025start/RFCMc.csv,/lib/resources/data/cambium/LRMER_LowRECost_15_2025start/RFCMc.csv,/lib/resources/data/cambium/LRMER_95DecarbBy2035_15_2025start/RFCMc.csv,/lib/resources/data/cambium/LRMER_LowRECost_25_2025start/RFCMc.csv | lb/MBtu,lb/MBtu,lb/MBtu,lb/MBtu | 195.9,195.9,195.9,195.9 | 147.3,147.3,147.3,147.3 | 177.8,177.8,177.8,177.8 | LRMER_MidCase_15_2025start,LRMER_LowRECost_15_2025start,LRMER_95DecarbBy2035_15_2025start,LRMER_LowRECost_25_2025start | CO2e,CO2e,CO2e,CO2e | 200.0,200.0,200.0,200.0 | 150-200% | RFCMc | Vented Attic | None | None | None | None | None | Single-Family Detached | Single-Family Detached | Single-Family Detached | 1000-1499 | 0-1499 | Unheated Basement | None | 1 | 1 | <8 | None | Brick | No | Natural Gas | 72F | Yes | 3F | Day and Night +3h | No Exterior Use | Uninsulated | 100% Usage | Room AC, EER 8.5 | 20% Conditioned | Room AC | Yes | None | No | Fuel Furnace, 92.5% AFUE | Ducted Heating | Natural Gas Fuel Furnace | None | None | None | No | None | None | None | None | 25000-29999 | 20000-39999 | 20000-39999 | 15 ACH50 | R-19 | Uninsulated | Uninsulated | Uninsulated | Unfinished, Uninsulated | None | Brick, 12-in, 3-wythe, Uninsulated | Summer = 0.7, Winter = 0.85 | MISO | 100% Incandescent | 100% Usage | 100% Usage | CR04 | None | None | EF 12, National Average | None | None | None | None | Has Pool | None | 1.0 HP Pump | None | Cooling Season, 7 days/wk | Left/Right at 15ft | 2 | North | None | 100% | 85% | G26003006 | In metro area, not/partially in principal city | None | None | No | Hour6 | 103 | EF 17.6, 100% Usage | Composition Shingles | Stochastic | 1 | 1 | 2018 | 31 | 12 | 15 | None | MI | Owner | 1 | Medium | Occupied | 1960s | 1960-79 | Natural Gas Standard | Natural Gas | Yes | Selfridge Angb | 42.6 | -82.83 | F12 B12 L12 R12 | Double, Clear, Metal, Air | 67.9925 | 0.19004 |  | 762.864 | 2.1323 |  | 28.4279 | 0.079458 |  | 0 | 0 |  | 554.4905 | 1.5498 |  | 97.5927 | 0.27278 |  | 319.7405 | 0.8937 |  | 586.1421 | 1.6383 |  | 0 | 0 | 0 | 0 | 0 | 160.896 | 0.44972 |  | 0 | 1535.3993 | 4.2916 |  | 21.9803 | 0.061437 |  | 1790.6642 | 5.0051 |  | 0 | 1853.3814 | 0 | 27.8418 | 0.07782 |  | 434.0383 | 1.2132 |  | 0 | 0 | 0 | 0 | 0 | 0 | 0 | 0 | 26763.8363 | 74.8071 |  | 0 | 4552.2729 | 12.724 |  | 0 | 0 | 813.5653 | 2.274 |  | 0 | 0 | 0 | 0 | 0 | 40371.126 | 40371.126 | 112.8406 |  | 8241.4516 | 8241.4516 | 0 | 32129.3814 | 0 | 1448.8906 | 0 | 7324.8577 | 0 | 3283.6894 | 0 | 7324.8577 | 0 | 3106.2024 | 0 | 7324.8577 | 0 | 3412.0452 | 0 | 7324.8577 | 0 | 8773.7483 | 10608.5471 | 10431.0601 | 10736.9029
160525 | 0 | 242.131 | TRUE | 3301 | CBSA Detroit-Warren-Dearborn, MI | 5A | 5A | Hour19 | 3 | Cold | None | Standard Efficiency | East North Central | East North Central | Midwest | Not in a census Place | Gas, 120% Usage | Standard, 120% Usage | Yes | Gas, 120% Usage | 75F | No | 0F | None | Not Applicable | G2600930 | G2600930, G26002800 | None | None | 20 ft^2 | Fiberglass | 20% Leakage, Uninsulated | 2 ft | None | data/cambium/LRMER_MidCase_15_2025start,data/cambium/LRMER_LowRECost_15_2025start,data/cambium/LRMER_95DecarbBy2035_15_2025start,data/cambium/LRMER_LowRECost_25_2025start | kg/MWh,kg/MWh,kg/MWh,kg/MWh | /lib/resources/data/cambium/LRMER_MidCase_15_2025start/RFCMc.csv,/lib/resources/data/cambium/LRMER_LowRECost_15_2025start/RFCMc.csv,/lib/resources/data/cambium/LRMER_95DecarbBy2035_15_2025start/RFCMc.csv,/lib/resources/data/cambium/LRMER_LowRECost_25_2025start/RFCMc.csv | lb/MBtu,lb/MBtu,lb/MBtu,lb/MBtu | 195.9,195.9,195.9,195.9 | 147.3,147.3,147.3,147.3 | 177.8,177.8,177.8,177.8 | LRMER_MidCase_15_2025start,LRMER_LowRECost_15_2025start,LRMER_95DecarbBy2035_15_2025start,LRMER_LowRECost_25_2025start | CO2e,CO2e,CO2e,CO2e | 200.0,200.0,200.0,200.0 | 400%+ | RFCMc | Vented Attic | None | None | None | None | None | Single-Family Detached | Single-Family Detached | Single-Family Detached | 3000-3999 | 2500-3999 | Unheated Basement | 2 Car | 2 | 2 | <8 | Wood, Medium/Dark | Wood Frame | No | Natural Gas | 68F | Yes | 6F | Day and Night +2h | No Exterior Use | Uninsulated | 200% Usage | AC, SEER 13 | 80% Conditioned | Central AC | Yes | None | No | Fuel Wall/Floor Furnace, 68% AFUE | Non-Ducted Heating | Natural Gas Fuel Wall/Floor Furnace | None | None | None | No | None | None | None | None | 140000-159999 | 140000+ | 150000+ | 20 ACH50 | R-19 | Uninsulated | Uninsulated | Uninsulated | Unfinished, Uninsulated | None | Wood Stud, Uninsulated | Summer = 0.7, Winter = 0.85 | MISO | 100% CFL | 100% Usage | 100% Usage | CR04 | None | EF 17.6 | EF 12, National Average | None | None | None | None | None | None | None | None | Cooling Season, 7 days/wk | Left/Right at 15ft | 4 | North | None | 200% | 85% | G26002800 | In metro area, not/partially in principal city | None | None | No | Hour17 | 103 | EF 17.6, 100% Usage | Composition Shingles | Stochastic | 1 | 1 | 2018 | 31 | 12 | 15 | None | MI | Owner | 1 | High | Occupied | <1940 | <1940 | Natural Gas Standard | Natural Gas | Yes | Livingston Co | 42.63 | -83.98 | F9 B9 L9 R9 | Triple, Low-E, Non-metal, Air, L-Gain | 67.9925 | 0.070238 |  | 132.7612 | 0.13715 |  | 55.6835 | 0.057522 |  | 627.1721 | 0.64788 |  | 2150.2624 | 2.2213 |  | 0 | 0 |  | 319.7405 | 0.3303 |  | 0 | 0 |  | 0 | 0 | 0 | 0 | 0 | 66.2341 | 0.068421 |  | 24.911 | 1062.6757 | 1.0978 |  | 21.9803 | 0.022706 |  | 5652.4617 | 5.8391 |  | 0 | 0 | 0 | 44.2537 | 0.045715 |  | 868.0765 | 0.89674 |  | 0 | 0 | 0 | 0 | 1762.5294 | 0 | 0 | 0 | 67954.9751 | 70.1989 |  | 0 | 12315.4325 | 12.7221 |  | 0 | 0 | 1297.1326 | 1.34 |  | 0 | 0 | 0 | 0 | 0 | 94423.9819 | 94423.9819 | 97.5419 |  | 11094.2054 | 11094.2054 | 0 | 83330.0696 | 0 | 2015.3671 | 0 | 18997.5285 | 0 | 4482.369 | 0 | 18997.5285 | 0 | 4264.8701 | 0 | 18997.5285 | 0 | 4676.976 | 0 | 18997.5285 | 0 | 21012.8956 | 23479.8974 | 23262.3985 | 23674.5044
160616 | 0 | 242.131 | TRUE | 1220 | CBSA Detroit-Warren-Dearborn, MI | 5A | 5A | Hour18 | 3 | Cold | None | Standard Efficiency | East North Central | East North Central | Midwest | Not in a census Place | Gas, 100% Usage | Standard, 100% Usage | Yes | Gas, 100% Usage | 70F | No | 0F | None | Not Applicable | G2600930 | G2600930, G26002800 | None | 290 Rated kWh, 100% Usage | 20 ft^2 | Fiberglass | None | 2 ft | None | data/cambium/LRMER_MidCase_15_2025start,data/cambium/LRMER_LowRECost_15_2025start,data/cambium/LRMER_95DecarbBy2035_15_2025start,data/cambium/LRMER_LowRECost_25_2025start | kg/MWh,kg/MWh,kg/MWh,kg/MWh | /lib/resources/data/cambium/LRMER_MidCase_15_2025start/RFCMc.csv,/lib/resources/data/cambium/LRMER_LowRECost_15_2025start/RFCMc.csv,/lib/resources/data/cambium/LRMER_95DecarbBy2035_15_2025start/RFCMc.csv,/lib/resources/data/cambium/LRMER_LowRECost_25_2025start/RFCMc.csv | lb/MBtu,lb/MBtu,lb/MBtu,lb/MBtu | 195.9,195.9,195.9,195.9 | 147.3,147.3,147.3,147.3 | 177.8,177.8,177.8,177.8 | LRMER_MidCase_15_2025start,LRMER_LowRECost_15_2025start,LRMER_95DecarbBy2035_15_2025start,LRMER_LowRECost_25_2025start | CO2e,CO2e,CO2e,CO2e | 200.0,200.0,200.0,200.0 | 300-400% | RFCMc | Vented Attic | None | None | None | None | None | Single-Family Detached | Single-Family Detached | Single-Family Detached | 1000-1499 | 0-1499 | Heated Basement | None | 1 | 1 | <8 | None | Brick | No | Natural Gas | 68F | Yes | 6F | Night -5h | No Exterior Use | Uninsulated | 100% Usage | None | None | None | No | None | No | Fuel Boiler, 80% AFUE | Non-Ducted Heating | Natural Gas Fuel Boiler | None | None | None | No | None | None | None | None | 60000-69999 | 60000-79999 | 60000-99999 | 30 ACH50 | R-38 | Uninsulated | Uninsulated | Uninsulated | Unfinished, Uninsulated | None | Brick, 12-in, 3-wythe, R-7 | Summer = 0.7, Winter = 0.85 | MISO | 100% Incandescent | 100% Usage | 100% Usage | CR04 | None | EF 17.6 | EF 12, National Average | None | None | None | None | None | None | None | Typical Efficiency | Cooling Season, 7 days/wk | Left/Right at 15ft | 2 | South | None | 100% | 85% | G26002800 | In metro area, not/partially in principal city | None | None | No | Hour13 | 103 | EF 17.6, 100% Usage | Composition Shingles | Stochastic | 1 | 1 | 2018 | 31 | 12 | 15 | None | MI | Owner | 1 | Medium | Occupied | 1970s | 1960-79 | Natural Gas Standard | Natural Gas | Yes | Livingston Co | 42.63 | -83.98 | F12 B12 L12 R12 | Double, Clear, Non-metal, Air | 67.9925 | 0.19004 |  | 68.2856 | 0.19086 |  | 28.4279 | 0.079458 |  | 0 | 0 |  | 0 | 0 |  | 91.1451 | 0.25476 |  | 319.7405 | 0.8937 |  | 116.6423 | 0.32602 |  | 0 | 0 | 0 | 0 | 0 | 160.896 | 0.44972 |  | 0 | 1535.3993 | 4.2916 |  | 21.9803 | 0.061437 |  | 1790.9573 | 5.0059 |  | 0 | 0 | 0 | 27.8418 | 0.07782 |  | 868.0765 | 2.4263 |  | 327.0673 | 0 | 0 | 0 | 905.8827 | 0 | 0 | 0 | 23304.7184 | 65.1386 |  | 0 | 4510.3638 | 12.6068 |  | 0 | 0 | 813.5653 | 2.274 |  | 0 | 0 | 0 | 0 | 0 | 34958.6895 | 34958.6895 | 97.7124 |  | 5424.4524 | 5424.4524 | 0 | 29534.2371 | 0 | 968.3213 | 0 | 6733.1805 | 0 | 2189.47 | 0 | 6733.1805 | 0 | 2054.9671 | 0 | 6733.1805 | 0 | 2293.6982 | 0 | 6733.1805 | 0 | 7701.5018 | 8922.6504 | 8788.1476 | 9026.8787
160621 | 0 | 242.131 | TRUE | 1220 | Non-CBSA East North Central | 6A | 6A | Hour22 | 3 | Cold | None | None | East North Central | East North Central | Midwest | Not in a census Place | Electric, 100% Usage | EnergyStar, 100% Usage | Yes | Electric, 100% Usage | 72F | No | 0F | None | Not Applicable | G2601010 | G2601010, G26000500 | None | None | 20 ft^2 | Fiberglass | 10% Leakage, Uninsulated | 2 ft | None | data/cambium/LRMER_MidCase_15_2025start,data/cambium/LRMER_LowRECost_15_2025start,data/cambium/LRMER_95DecarbBy2035_15_2025start,data/cambium/LRMER_LowRECost_25_2025start | kg/MWh,kg/MWh,kg/MWh,kg/MWh | /lib/resources/data/cambium/LRMER_MidCase_15_2025start/RFCMc.csv,/lib/resources/data/cambium/LRMER_LowRECost_15_2025start/RFCMc.csv,/lib/resources/data/cambium/LRMER_95DecarbBy2035_15_2025start/RFCMc.csv,/lib/resources/data/cambium/LRMER_LowRECost_25_2025start/RFCMc.csv | lb/MBtu,lb/MBtu,lb/MBtu,lb/MBtu | 195.9,195.9,195.9,195.9 | 147.3,147.3,147.3,147.3 | 177.8,177.8,177.8,177.8 | LRMER_MidCase_15_2025start,LRMER_LowRECost_15_2025start,LRMER_95DecarbBy2035_15_2025start,LRMER_LowRECost_25_2025start | CO2e,CO2e,CO2e,CO2e | 200.0,200.0,200.0,200.0 | 400%+ | RFCMc | Vented Attic | None | None | None | None | None | Single-Family Detached | Single-Family Detached | Single-Family Detached | 1000-1499 | 0-1499 | Unheated Basement | None | 1 | 1 | <8 | Brick, Medium/Dark | Wood Frame | No | Natural Gas | 70F | Yes | 3F | Night -4h | No Exterior Use | Uninsulated | 100% Usage | AC, SEER 10 | 100% Conditioned | Central AC | Yes | None | No | Fuel Furnace, 80% AFUE | Ducted Heating | Natural Gas Fuel Furnace | None | None | None | No | None | None | None | None | 80000-99999 | 80000-99999 | 60000-99999 | 40 ACH50 | R-49 | Uninsulated | Uninsulated | Uninsulated | Unfinished, Uninsulated | None | Wood Stud, Uninsulated | Summer = 0.7, Winter = 0.85 | MISO | 100% LED | 100% Usage | 100% Usage | CR04 | None | None | EF 12, National Average | None | None | None | None | None | None | None | None | Cooling Season, 7 days/wk | Left/Right at 15ft | 2 | Northwest | None | 100% | 85% | G26000500 | Not/partially in metro area | None | None | No | Hour16 | 103 | EF 17.6, 100% Usage | Asphalt Shingles, Medium | Stochastic | 1 | 1 | 2018 | 31 | 12 | 15 | None | MI | Owner | 1 | Medium | Occupied | <1940 | <1940 | Electric Premium | Electricity | Yes | Manistee Co Blacker | 44.27 | -86.23 | F9 B9 L9 R9 | Double, Clear, Non-metal, Air | 0 | 0 |  | 400.042 | 1.1182 |  | 23.4457 | 0.065533 |  | 129.2443 | 0.36125 |  | 2155.5377 | 6.0249 |  | 0 | 0 |  | 319.7405 | 0.8937 |  | 1193.6785 | 3.3364 |  | 0 | 0 | 0 | 0 | 2449.7811 | 26.9625 | 0.075363 |  | 0 | 375.131 | 1.0485 |  | 21.9803 | 0.061437 |  | 1790.9573 | 5.0059 |  | 0 | 0 | 0 | 405.6104 | 1.1337 |  | 434.0383 | 1.2132 |  | 0 | 0 | 0 | 0 | 0 | 0 | 0 | 0 | 47208.7672 | 131.9524 |  | 0 | 0 | 0 |  | 0 | 0 | 0 | 0 |  | 0 | 0 | 0 | 0 | 0 | 56934.3306 | 56934.3306 | 159.1361 |  | 9725.5635 | 9725.5635 | 0 | 47208.7672 | 0 | 1760.4986 | 0 | 10762.6207 | 0 | 3931.5953 | 0 | 10762.6207 | 0 | 3720.0303 | 0 | 10762.6207 | 0 | 4101.3636 | 0 | 10762.6207 | 0 | 12523.1193 | 14694.216 | 14482.651 | 14863.9843
160729 | 0 | 242.131 | TRUE | 1623 | CBSA Detroit-Warren-Dearborn, MI | 5A | 5A | Hour21 | 3 | Cold | None | Standard Efficiency | East North Central | East North Central | Midwest | MI, Troy | Gas, 100% Usage | EnergyStar, 100% Usage | Yes | Gas, 100% Usage | 68F | No | 0F | None | Double-Loaded Interior | G2601250 | G2601250, G26002903 | None | None | 20 ft^2 | Fiberglass | 30% Leakage, Uninsulated | 2 ft | None | data/cambium/LRMER_MidCase_15_2025start,data/cambium/LRMER_LowRECost_15_2025start,data/cambium/LRMER_95DecarbBy2035_15_2025start,data/cambium/LRMER_LowRECost_25_2025start | kg/MWh,kg/MWh,kg/MWh,kg/MWh | /lib/resources/data/cambium/LRMER_MidCase_15_2025start/RFCMc.csv,/lib/resources/data/cambium/LRMER_LowRECost_15_2025start/RFCMc.csv,/lib/resources/data/cambium/LRMER_95DecarbBy2035_15_2025start/RFCMc.csv,/lib/resources/data/cambium/LRMER_LowRECost_25_2025start/RFCMc.csv | lb/MBtu,lb/MBtu,lb/MBtu,lb/MBtu | 195.9,195.9,195.9,195.9 | 147.3,147.3,147.3,147.3 | 177.8,177.8,177.8,177.8 | LRMER_MidCase_15_2025start,LRMER_LowRECost_15_2025start,LRMER_95DecarbBy2035_15_2025start,LRMER_LowRECost_25_2025start | CO2e,CO2e,CO2e,CO2e | 200.0,200.0,200.0,200.0 | 400%+ | RFCMc | None | Right | None | Bottom | 8 | None | 5 to 9 Unit | Multifamily with 5+ units, 1-3 stories | Multi-Family with 5+ Units | 1500-1999 | 1500-2499 | Vented Crawlspace | None | 2 | 2 | <8 | None | Brick | No | Natural Gas | 72F | Yes | 3F | Night -4h | No Exterior Use | Uninsulated | 100% Usage | AC, SEER 15 | 100% Conditioned | Central AC | Yes | None | No | Fuel Furnace, 80% AFUE | Ducted Heating | Natural Gas Fuel Furnace | None | None | None | No | None | None | None | None | 140000-159999 | 140000+ | 150000+ | 15 ACH50 | None | Ceiling R-13 | Uninsulated | Uninsulated | Finished, R-13 | None | Brick, 12-in, 3-wythe, R-11 | Summer = 0.7, Winter = 0.85 | MISO | 100% Incandescent | 100% Usage | 100% Usage | CR04 | None | None | None | None | None | None | None | None | None | None | None | Cooling Season, 7 days/wk | 27 | 2 | South | None | 100% | 89% | G26002903 | In metro area, not/partially in principal city | None | None | None | Hour19 | 103 | EF 17.6, 100% Usage | Asphalt Shingles, Medium | Stochastic | 1 | 1 | 2018 | 31 | 12 | 15 | None | MI | Renter | 1 | Medium | Occupied | 1990s | 1980-99 | Natural Gas Standard | Natural Gas | Yes | Oakland Co Intl | 42.67 | -83.42 | F15 B15 L15 R15 | Single, Clear, Metal | 67.9925 | 0.14286 |  | 33.117 | 0.06958 |  | 21.6873 | 0.045566 |  | 559.7657 | 1.1761 |  | 2040.0677 | 4.2863 |  | 0 | 0 |  | 0 | 0 |  | 727.1093 | 1.5277 |  | 0 | 0 | 0 | 0 | 0 | 181.1179 | 0.38054 |  | 0 | 1881.2232 | 3.9525 |  | 21.9803 | 0.046182 |  | 1655.5585 | 3.4784 |  | 0 | 0 | 0 | 26.6695 | 0.056034 |  | 434.0383 | 0.91193 |  | 0 | 0 | 0 | 0 | 439.3135 | 0 | 0 | 0 | 28446.9434 | 59.7684 |  | 0 | 3894.3284 | 8.1822 |  | 0 | 0 | 781.0344 | 1.641 |  | 0 | 0 | 0 | 0 | 0 | 41211.9469 | 41211.9469 | 86.5883 |  | 7650.3272 | 7650.3272 | 0 | 33561.6197 | 0 | 1400.7613 | 0 | 7651.3535 | 0 | 3107.4307 | 0 | 7651.3535 | 0 | 2951.2284 | 0 | 7651.3535 | 0 | 3252.0033 | 0 | 7651.3535 | 0 | 9052.1148 | 10758.7842 | 10602.5819 | 10903.3568
160743 | 0 | 242.131 | TRUE | 1220 | Non-CBSA East North Central | 6A | 6A | Hour4 | 3 | Cold | None | Standard Efficiency | East North Central | East North Central | Midwest | Not in a census Place | Electric, 120% Usage | EnergyStar, 120% Usage | Yes | Propane, 120% Usage | 68F | No | 0F | None | Not Applicable | G2600390 | G2600390, G26000300 | None | None | 20 ft^2 | Fiberglass | 20% Leakage, R-4 | 2 ft | None | data/cambium/LRMER_MidCase_15_2025start,data/cambium/LRMER_LowRECost_15_2025start,data/cambium/LRMER_95DecarbBy2035_15_2025start,data/cambium/LRMER_LowRECost_25_2025start | kg/MWh,kg/MWh,kg/MWh,kg/MWh | /lib/resources/data/cambium/LRMER_MidCase_15_2025start/RFCMc.csv,/lib/resources/data/cambium/LRMER_LowRECost_15_2025start/RFCMc.csv,/lib/resources/data/cambium/LRMER_95DecarbBy2035_15_2025start/RFCMc.csv,/lib/resources/data/cambium/LRMER_LowRECost_25_2025start/RFCMc.csv | lb/MBtu,lb/MBtu,lb/MBtu,lb/MBtu | 195.9,195.9,195.9,195.9 | 147.3,147.3,147.3,147.3 | 177.8,177.8,177.8,177.8 | LRMER_MidCase_15_2025start,LRMER_LowRECost_15_2025start,LRMER_95DecarbBy2035_15_2025start,LRMER_LowRECost_25_2025start | CO2e,CO2e,CO2e,CO2e | 200.0,200.0,200.0,200.0 | 100-150% | RFCMc | Vented Attic | None | None | None | None | None | Mobile Home | Mobile Home | Mobile Home | 1000-1499 | 0-1499 | Ambient | None | 1 | 1 | <8 | Brick, Medium/Dark | Wood Frame | No | Propane | 70F | Yes | 6F | Night +2h | No Exterior Use | Uninsulated | 200% Usage | AC, SEER 13 | 100% Conditioned | Central AC | Yes | None | No | Fuel Furnace, 80% AFUE | Ducted Heating | Propane Fuel Furnace | None | None | None | No | None | None | None | None | 15000-19999 | <20000 | <20000 | 10 ACH50 | R-30 | Ceiling R-19 | None | None | Unfinished, Uninsulated | None | Wood Stud, R-15 | Summer = 0.7, Winter = 0.85 | MISO | 100% Incandescent | 100% Usage | 100% Usage | CR04 | None | None | EF 12, National Average | None | None | None | None | None | None | None | None | Cooling Season, 7 days/wk | Left/Right at 15ft | 1 | East | None | 200% | 94% | G26000300 | Not/partially in metro area | None | None | No | Hour17 | 103 | EF 17.6, 100% Usage | Metal, Dark | Stochastic | 1 | 1 | 2018 | 31 | 12 | 15 | None | MI | Owner | 1 | High | Occupied | 1990s | 1980-99 | Electric Standard | Electricity | Yes | Houghton Lake Rosco | 44.37 | -84.69 | F18 B18 L18 R18 | Double, Low-E, Non-metal, Air, M-Gain | 40.7369 | 0.11386 |  | 330.8772 | 0.92483 |  | 19.3427 | 0.054064 |  | 575.2985 | 1.608 |  | 1947.1642 | 5.4425 |  | 0 | 0 |  | 319.7405 | 0.8937 |  | 298.0533 | 0.83308 |  | 0 | 0 | 0 | 0 | 2470.003 | 160.896 | 0.44972 |  | 0 | 1535.3993 | 4.2916 |  | 21.9803 | 0.061437 |  | 3402.5551 | 9.5104 |  | 0 | 0 | 0 | 27.8418 | 0.07782 |  | 434.0383 | 1.2132 |  | 0 | 0 | 0 | 0 | 0 | 0 | 0 | 0 | 0 | 0 |  | 0 | 0 | 0 |  | 0 | 0 | 0 | 0 |  | 0 | 0 | 19405.994 | 0 | 815.6168 | 31805.8309 | 31805.8309 | 88.8999 |  | 11584.2202 | 11584.2202 | 0 | 0 | 20221.6108 | 2067.9108 | 0 | 0 | 5564.6635 | 4644.5087 | 0 | 0 | 5564.6635 | 4406.9402 | 0 | 0 | 5564.6635 | 4843.4775 | 0 | 0 | 5564.6635 | 7632.5743 | 10209.1722 | 9971.6037 | 10408.141
160816 | 0 | 242.131 | TRUE | 2176 | Non-CBSA East North Central | 7A | 7A | Hour7 | 3 | Very Cold | None | Standard Efficiency | East North Central | East North Central | Midwest | Not in a census Place | Electric, 120% Usage | EnergyStar, 120% Usage | Yes | Propane, 120% Usage | 70F | No | 0F | None | Not Applicable | G2601310 | G2601310, G26000100 | None | 290 Rated kWh, 120% Usage | 20 ft^2 | Fiberglass | 20% Leakage, R-4 | 2 ft | None | data/cambium/LRMER_MidCase_15_2025start,data/cambium/LRMER_LowRECost_15_2025start,data/cambium/LRMER_95DecarbBy2035_15_2025start,data/cambium/LRMER_LowRECost_25_2025start | kg/MWh,kg/MWh,kg/MWh,kg/MWh | /lib/resources/data/cambium/LRMER_MidCase_15_2025start/MROEc.csv,/lib/resources/data/cambium/LRMER_LowRECost_15_2025start/MROEc.csv,/lib/resources/data/cambium/LRMER_95DecarbBy2035_15_2025start/MROEc.csv,/lib/resources/data/cambium/LRMER_LowRECost_25_2025start/MROEc.csv | lb/MBtu,lb/MBtu,lb/MBtu,lb/MBtu | 195.9,195.9,195.9,195.9 | 147.3,147.3,147.3,147.3 | 177.8,177.8,177.8,177.8 | LRMER_MidCase_15_2025start,LRMER_LowRECost_15_2025start,LRMER_95DecarbBy2035_15_2025start,LRMER_LowRECost_25_2025start | CO2e,CO2e,CO2e,CO2e | 200.0,200.0,200.0,200.0 | 300-400% | MROEc | Vented Attic | None | None | None | None | None | Single-Family Detached | Single-Family Detached | Single-Family Detached | 2000-2499 | 1500-2499 | Slab | 2 Car | 1 | 1 | <8 | None | Brick | No | Fuel Oil | 68F | Yes | 6F | Night +1h | No Exterior Use | Uninsulated | 200% Usage | None | None | None | Yes | None | No | Fuel Furnace, 80% AFUE | Ducted Heating | Fuel Oil Fuel Furnace | None | None | None | No | None | None | None | None | 60000-69999 | 60000-79999 | 60000-99999 | 8 ACH50 | R-30 | None | None | None | Unfinished, Uninsulated | Uninsulated | Brick, 12-in, 3-wythe, R-7 | Summer = 0.7, Winter = 0.85 | MISO | 100% Incandescent | 100% Usage | 100% Usage | CR04 | None | None | None | None | None | None | None | None | None | None | Typical Efficiency | Cooling Season, 7 days/wk | Left/Right at 15ft | 3 | East | None | 200% | 85% | G26000100 | Not/partially in metro area | None | None | No | Hour16 | 74 | EF 17.6, 100% Usage | Asphalt Shingles, Medium | Stochastic | 1 | 1 | 2018 | 31 | 12 | 15 | None | MI | Owner | 1 | High | Occupied | 1970s | 1960-79 | Electric Standard | Electricity | Yes | Eagle River Union | 45.93 | -89.27 | F12 B12 L12 R12 | Double, Clear, Non-metal, Air | 40.7369 | 0.063839 |  | 629.5167 | 0.98651 |  | 36.6339 | 0.057409 |  | 0 | 0 |  | 0 | 0 |  | 150.9316 | 0.23652 |  | 0 | 0 |  | 903.245 | 1.4155 |  | 0 | 0 | 0 | 0 | 7650.0341 | 208.6666 | 0.327 |  | 99.9372 | 2355.9983 | 3.6921 |  | 21.9803 | 0.034445 |  | 4573.9602 | 7.1678 |  | 0 | 0 | 0 | 38.6854 | 0.060624 |  | 434.0383 | 0.68018 |  | 433.4521 | 0 | 34369.6167 | 0 | 0 | 0 | 0 | 0 | 0 | 0 |  | 0 | 0 | 0 |  | 0 | 0 | 0 | 0 |  | 0 | 0 | 0 | 0 | 1136.5296 | 53084.256 | 53084.256 | 83.1881 |  | 17578.1097 | 17578.1097 | 34369.6167 | 0 | 1136.5296 | 3064.2886 | 10420.7839 | 0 | 312.7882 | 5124.5106 | 10420.7839 | 0 | 312.7882 | 4671.9048 | 10420.7839 | 0 | 312.7882 | 6334.6882 | 10420.7839 | 0 | 312.7882 | 13797.8608 | 15858.0828 | 15405.477 | 17068.2604
160818 | 0 | 242.131 | TRUE | 1690 | Non-CBSA East North Central | 6A | 6A | Hour1 | 4 | Cold | None | Standard Efficiency | East North Central | East North Central | Midwest | Not in a census Place | Gas, 120% Usage | EnergyStar, 120% Usage | Yes | Gas, 120% Usage | 72F | No | 0F | None | Not Applicable | G2601190 | G2601190, G26000300 | None | 318 Rated kWh, 120% Usage | 20 ft^2 | Fiberglass | 20% Leakage, R-4 | 2 ft | None | data/cambium/LRMER_MidCase_15_2025start,data/cambium/LRMER_LowRECost_15_2025start,data/cambium/LRMER_95DecarbBy2035_15_2025start,data/cambium/LRMER_LowRECost_25_2025start | kg/MWh,kg/MWh,kg/MWh,kg/MWh | /lib/resources/data/cambium/LRMER_MidCase_15_2025start/RFCMc.csv,/lib/resources/data/cambium/LRMER_LowRECost_15_2025start/RFCMc.csv,/lib/resources/data/cambium/LRMER_95DecarbBy2035_15_2025start/RFCMc.csv,/lib/resources/data/cambium/LRMER_LowRECost_25_2025start/RFCMc.csv | lb/MBtu,lb/MBtu,lb/MBtu,lb/MBtu | 195.9,195.9,195.9,195.9 | 147.3,147.3,147.3,147.3 | 177.8,177.8,177.8,177.8 | LRMER_MidCase_15_2025start,LRMER_LowRECost_15_2025start,LRMER_95DecarbBy2035_15_2025start,LRMER_LowRECost_25_2025start | CO2e,CO2e,CO2e,CO2e | 200.0,200.0,200.0,200.0 | 200-300% | RFCMc | Vented Attic | None | None | None | None | None | Single-Family Detached | Single-Family Detached | Single-Family Detached | 1500-1999 | 1500-2499 | Slab | 1 Car | 1 | 1 | <8 | None | Brick | No | Natural Gas | 75F | Yes | 3F | Night +2h | No Exterior Use | Uninsulated | 200% Usage | AC, SEER 13 | 100% Conditioned | Central AC | Yes | None | No | Fuel Furnace, 80% AFUE | Ducted Heating | Natural Gas Fuel Furnace | None | None | None | No | None | None | None | None | 70000-79999 | 60000-79999 | 60000-99999 | 20 ACH50 | R-13 | None | None | None | Unfinished, Uninsulated | Uninsulated | Brick, 12-in, 3-wythe, Uninsulated | Summer = 0.7, Winter = 0.85 | MISO | 100% CFL | 100% Usage | 100% Usage | CR04 | None | EF 17.6 | EF 12, National Average | None | None | None | None | None | None | None | None | Cooling Season, 7 days/wk | Left/Right at 15ft | 4 | Southwest | None | 200% | 85% | G26000300 | Not/partially in metro area | None | None | No | Hour18 | 103 | EF 17.6, 100% Usage | Composition Shingles | Stochastic | 1 | 1 | 2018 | 31 | 12 | 15 | None | MI | Owner | 1 | High | Occupied | 1940s | 1940-59 | Natural Gas Standard | Natural Gas | Yes | Alpena Phelps Colli | 45.07 | -83.58 | F9 B9 L9 R9 | Single, Clear, Non-metal | 40.7369 | 0.082197 |  | 69.4578 | 0.14015 |  | 45.426 | 0.091658 |  | 292.4849 | 0.59016 |  | 1927.2354 | 3.8887 |  | 206.322 | 0.41631 |  | 319.7405 | 0.64516 |  | 1526.3141 | 3.0797 |  | 0 | 0 | 0 | 0 | 0 | 46.0122 | 0.092841 |  | 24.911 | 620.1384 | 1.2513 |  | 21.9803 | 0.044351 |  | 4830.9835 | 9.7477 |  | 0 | 0 | 0 | 44.2537 | 0.089293 |  | 868.0765 | 1.7516 |  | 0 | 0 | 0 | 0 | 924.6392 | 0 | 0 | 0 | 60243.103 | 121.5556 |  | 0 | 12745.9539 | 25.7182 |  | 0 | 0 | 1297.1326 | 2.6173 |  | 0 | 0 | 0 | 0 | 0 | 86094.9021 | 86094.9021 | 173.7181 |  | 10884.3665 | 10884.3665 | 0 | 75210.8287 | 0 | 1980.4977 | 0 | 17146.4996 | 0 | 4424.1563 | 0 | 17146.4996 | 0 | 4176.9258 | 0 | 17146.4996 | 0 | 4600.7538 | 0 | 17146.4996 | 0 | 19126.9973 | 21570.6559 | 21323.4254 | 21747.2535
160821 | 0 | 242.131 | TRUE | 2176 | Non-CBSA East North Central | 5A | 5A | Hour20 | 4 | Cold | None | Standard Efficiency | East North Central | East North Central | Midwest | In another census Place | Electric, 100% Usage | Standard, 100% Usage | Yes | Electric, 100% Usage | 70F | No | 0F | None | Not Applicable | G2601390 | G2601390, G26000801 | None | None | 20 ft^2 | Fiberglass | 20% Leakage, R-8 | 2 ft | None | data/cambium/LRMER_MidCase_15_2025start,data/cambium/LRMER_LowRECost_15_2025start,data/cambium/LRMER_95DecarbBy2035_15_2025start,data/cambium/LRMER_LowRECost_25_2025start | kg/MWh,kg/MWh,kg/MWh,kg/MWh | /lib/resources/data/cambium/LRMER_MidCase_15_2025start/RFCMc.csv,/lib/resources/data/cambium/LRMER_LowRECost_15_2025start/RFCMc.csv,/lib/resources/data/cambium/LRMER_95DecarbBy2035_15_2025start/RFCMc.csv,/lib/resources/data/cambium/LRMER_LowRECost_25_2025start/RFCMc.csv | lb/MBtu,lb/MBtu,lb/MBtu,lb/MBtu | 195.9,195.9,195.9,195.9 | 147.3,147.3,147.3,147.3 | 177.8,177.8,177.8,177.8 | LRMER_MidCase_15_2025start,LRMER_LowRECost_15_2025start,LRMER_95DecarbBy2035_15_2025start,LRMER_LowRECost_25_2025start | CO2e,CO2e,CO2e,CO2e | 200.0,200.0,200.0,200.0 | 200-300% | RFCMc | Vented Attic | None | None | None | None | None | Single-Family Detached | Single-Family Detached | Single-Family Detached | 2000-2499 | 1500-2499 | Slab | None | 2 | 2 | <8 | Vinyl, Light | Brick | No | Natural Gas | 68F | Yes | 12F | Night +4h | No Exterior Use | Uninsulated | 100% Usage | AC, SEER 15 | 100% Conditioned | Central AC | Yes | None | No | Fuel Furnace, 92.5% AFUE | Ducted Heating | Natural Gas Fuel Furnace | None | None | None | No | None | None | None | None | 25000-29999 | 20000-39999 | 20000-39999 | 7 ACH50 | R-30 | None | None | None | Unfinished, Uninsulated | 2ft R5 Under, Horizontal | Brick, 12-in, 3-wythe, R-19 | Summer = 0.7, Winter = 0.85 | MISO | 100% Incandescent | 100% Usage | 100% Usage | CR04 | None | None | EF 12, National Average | None | None | None | None | None | None | None | Typical Efficiency | Cooling Season, 7 days/wk | Left/Right at 15ft | 1 | North | None | 100% | 85% | G26000801 | In metro area, not/partially in principal city | None | None | No | Hour13 | 103 | EF 15.9, 100% Usage | Composition Shingles | Stochastic | 1 | 1 | 2018 | 31 | 12 | 15 | None | MI | Owner | 1 | Medium | Occupied | 2000s | 2000-09 | Natural Gas Standard | Natural Gas | Yes | Tulip City | 42.75 | -86.1 | F18 B18 L18 R18 | Double, Clear, Metal, Air | 67.9925 | 0.10655 |  | 525.7695 | 0.82393 |  | 19.6358 | 0.030771 |  | 622.776 | 0.97595 |  | 2439.8167 | 3.8234 |  | 0 | 0 |  | 319.7405 | 0.50106 |  | 366.6319 | 0.57455 |  | 0 | 0 | 0 | 0 | 0 | 208.6666 | 0.327 |  | 0 | 2355.9983 | 3.6921 |  | 21.9803 | 0.034445 |  | 1782.1652 | 2.7928 |  | 0 | 0 | 0 | 339.6694 | 0.53229 |  | 480.0504 | 0.75228 |  | 320.6198 | 0 | 0 | 0 | 0 | 0 | 0 | 0 | 19770.8675 | 30.9828 |  | 0 | 2974.6714 | 4.6616 |  | 0 | 0 | 0 | 0 |  | 0 | 0 | 0 | 0 | 0 | 32617.6378 | 32617.6378 | 51.115 |  | 9871.8059 | 9871.8059 | 0 | 22745.8319 | 0 | 1756.9828 | 0 | 5185.5501 | 0 | 3925.8792 | 0 | 5185.5501 | 0 | 3758.6161 | 0 | 5185.5501 | 0 | 4075.9457 | 0 | 5185.5501 | 0 | 6942.5329 | 9111.4292 | 8944.1661 | 9261.4957
160840 | 0 | 242.131 | TRUE | 2176 | CBSA Detroit-Warren-Dearborn, MI | 5A | 5A | Hour4 | 3 | Cold | None | Standard Efficiency | East North Central | East North Central | Midwest | Not in a census Place | Gas, 100% Usage | EnergyStar, 100% Usage | Yes | Gas, 100% Usage | 76F | Yes | 5F | Night Setback +2h | Not Applicable | G2601630 | G2601630, G26003201 | None | None | 20 ft^2 | Fiberglass | None | 2 ft | None | data/cambium/LRMER_MidCase_15_2025start,data/cambium/LRMER_LowRECost_15_2025start,data/cambium/LRMER_95DecarbBy2035_15_2025start,data/cambium/LRMER_LowRECost_25_2025start | kg/MWh,kg/MWh,kg/MWh,kg/MWh | /lib/resources/data/cambium/LRMER_MidCase_15_2025start/RFCMc.csv,/lib/resources/data/cambium/LRMER_LowRECost_15_2025start/RFCMc.csv,/lib/resources/data/cambium/LRMER_95DecarbBy2035_15_2025start/RFCMc.csv,/lib/resources/data/cambium/LRMER_LowRECost_25_2025start/RFCMc.csv | lb/MBtu,lb/MBtu,lb/MBtu,lb/MBtu | 195.9,195.9,195.9,195.9 | 147.3,147.3,147.3,147.3 | 177.8,177.8,177.8,177.8 | LRMER_MidCase_15_2025start,LRMER_LowRECost_15_2025start,LRMER_95DecarbBy2035_15_2025start,LRMER_LowRECost_25_2025start | CO2e,CO2e,CO2e,CO2e | 200.0,200.0,200.0,200.0 | 400%+ | RFCMc | Vented Attic | None | None | None | None | None | Single-Family Detached | Single-Family Detached | Single-Family Detached | 2000-2499 | 1500-2499 | Heated Basement | 2 Car | 1 | 1 | <8 | Vinyl, Light | Brick | No | Natural Gas | 62F | No | 0F | None | No Exterior Use | Uninsulated | 100% Usage | Room AC, EER 10.7 | 20% Conditioned | Room AC | No | None | No | Fuel Boiler, 80% AFUE | Non-Ducted Heating | Natural Gas Fuel Boiler | None | None | None | No | None | None | None | None | 160000-179999 | 140000+ | 150000+ | 6 ACH50 | R-38 | Uninsulated | Wall R-10, Exterior | R-10, Exterior | Unfinished, Uninsulated | None | Brick, 12-in, 3-wythe, R-11 | Summer = 0.7, Winter = 0.85 | MISO | 100% CFL | 100% Usage | 100% Usage | CR04 | None | EF 15.9 | EF 12, National Average | None | None | None | None | None | None | None | None | Cooling Season, 7 days/wk | Left/Right at 15ft | 4 | East | None | 100% | 85% | G26003201 | In metro area, not/partially in principal city | None | None | No | Hour17 | 103 | EF 17.6, 100% Usage | Composition Shingles | Stochastic | 1 | 1 | 2018 | 31 | 12 | 15 | None | MI | Owner | 1 | Medium | Occupied | 2000s | 2000-09 | Natural Gas Standard | Natural Gas | Yes | Detroit Metropolita | 42.22 | -83.35 | F18 B18 L18 R18 | Double, Clear, Non-metal, Air | 67.9925 | 0.10655 |  | 58.0281 | 0.090936 |  | 37.8062 | 0.059246 |  | 0 | 0 |  | 350.2199 | 0.54883 |  | 0 | 0 |  | 319.7405 | 0.50106 |  | 57.4419 | 0.090017 |  | 0 | 0 | 0 | 0 | 0 | 52.1667 | 0.08175 |  | 24.911 | 753.7788 | 1.1812 |  | 21.9803 | 0.034445 |  | 2539.4608 | 3.9796 |  | 0 | 0 | 0 | 36.927 | 0.057868 |  | 914.0887 | 1.4325 |  | 0 | 0 | 0 | 0 | 770.4838 | 0 | 0 | 0 | 7296.0043 | 11.4335 |  | 0 | 6412.9812 | 10.0498 |  | 0 | 0 | 1080.8461 | 1.6938 |  | 0 | 0 | 0 | 0 | 0 | 20794.8578 | 20794.8578 | 32.5875 |  | 5234.5424 | 5234.5424 | 0 | 15560.6085 | 0 | 947.6456 | 0 | 3547.4738 | 0 | 2133.8958 | 0 | 3547.4738 | 0 | 2004.1766 | 0 | 3547.4738 | 0 | 2224.3154 | 0 | 3547.4738 | 0 | 4495.1194 | 5681.3696 | 5551.6504 | 5771.7892
160866 | 0 | 242.131 | TRUE | 1138 | Non-CBSA East North Central | 5A | 5A | Hour3 | 4 | Cold | None | Standard Efficiency | East North Central | East North Central | Midwest | Not in a census Place | None | None | None | Gas, 120% Usage | 78F | No | 0F | None | Double-Loaded Interior | G2600250 | G2600250, G26002000 | None | None | 20 ft^2 | Fiberglass | 10% Leakage, Uninsulated | 2 ft | None | data/cambium/LRMER_MidCase_15_2025start,data/cambium/LRMER_LowRECost_15_2025start,data/cambium/LRMER_95DecarbBy2035_15_2025start,data/cambium/LRMER_LowRECost_25_2025start | kg/MWh,kg/MWh,kg/MWh,kg/MWh | /lib/resources/data/cambium/LRMER_MidCase_15_2025start/RFCMc.csv,/lib/resources/data/cambium/LRMER_LowRECost_15_2025start/RFCMc.csv,/lib/resources/data/cambium/LRMER_95DecarbBy2035_15_2025start/RFCMc.csv,/lib/resources/data/cambium/LRMER_LowRECost_25_2025start/RFCMc.csv | lb/MBtu,lb/MBtu,lb/MBtu,lb/MBtu | 195.9,195.9,195.9,195.9 | 147.3,147.3,147.3,147.3 | 177.8,177.8,177.8,177.8 | LRMER_MidCase_15_2025start,LRMER_LowRECost_15_2025start,LRMER_95DecarbBy2035_15_2025start,LRMER_LowRECost_25_2025start | CO2e,CO2e,CO2e,CO2e | 200.0,200.0,200.0,200.0 | 100-150% | RFCMc | None | Not Applicable | None | Bottom | 2 | None | 2 Unit | Multifamily with 2-4 Units | Multi-Family with 2 - 4 Units | 1000-1499 | 0-1499 | Unheated Basement | None | 2 | 2 | <8 | None | Brick | No | Natural Gas | 68F | Yes | 3F | Day -4h | No Exterior Use | Uninsulated | 200% Usage | AC, SEER 13 | 100% Conditioned | Central AC | Yes | None | No | Fuel Furnace, 92.5% AFUE | Ducted Heating | Natural Gas Fuel Furnace | None | None | None | No | None | None | None | None | 45000-49999 | 40000-59999 | 40000-59999 | 15 ACH50 | None | Uninsulated | Uninsulated | Uninsulated | Finished, R-38 | None | Brick, 12-in, 3-wythe, R-7 | Summer = 0.7, Winter = 0.85 | MISO | 100% Incandescent | 100% Usage | 100% Usage | CR04 | None | None | None | None | None | None | None | None | None | None | Typical Efficiency | Cooling Season, 7 days/wk | 12 | 6 | West | None | 200% | 96% | G26002000 | In metro area, not/partially in principal city | None | None | None | Hour21 | 103 | EF 19.9, 100% Usage | Composition Shingles | Stochastic | 1 | 1 | 2018 | 31 | 12 | 15 | None | MI | Renter | 1 | High | Occupied | 1970s | 1960-79 | Natural Gas Standard | Natural Gas | No | W K Kellogg | 42.31 | -85.25 | F12 B12 L12 R12 | Single, Clear, Metal | 67.9925 | 0.20374 |  | 0 | 0 |  | 0 | 0 |  | 114.8839 | 0.34425 |  | 1590.4967 | 4.7659 |  | 0 | 0 |  | 0 | 0 |  | 316.8098 | 0.94932 |  | 0 | 0 | 0 | 0 | 0 | 156.793 | 0.46983 |  | 0 | 1465.0623 | 4.39 |  | 21.9803 | 0.065864 |  | 4631.6952 | 13.8788 |  | 0 | 0 | 0 | 46.0122 | 0.13787 |  | 400.042 | 1.1987 |  | 454.5532 | 0 | 0 | 0 | 0 | 0 | 0 | 0 | 14315.0564 | 42.8949 |  | 0 | 12153.6573 | 36.4183 |  | 0 | 0 | 1351.3507 | 4.0493 |  | 0 | 0 | 0 | 0 | 0 | 37086.6786 | 37086.6786 | 111.1297 |  | 9266.6142 | 9266.6142 | 0 | 27819.7713 | 0 | 1675.2055 | 0 | 6342.3653 | 0 | 3755.5602 | 0 | 6342.3653 | 0 | 3550.3732 | 0 | 6342.3653 | 0 | 3904.397 | 0 | 6342.3653 | 0 | 8017.5708 | 10097.9255 | 9892.7385 | 10246.7623
160905 | 0 | 242.131 | TRUE | 1138 | CBSA Detroit-Warren-Dearborn, MI | 5A | 5A | Hour20 | 1 | Cold | None | None | East North Central | East North Central | Midwest | MI, Detroit | Gas, 100% Usage | EnergyStar, 100% Usage | Yes | Electric, 100% Usage | 70F | No | 0F | None | Double-Loaded Interior | G2601630 | G2601630, G26003211 | None | None | 20 ft^2 | Fiberglass | None | 2 ft | None | data/cambium/LRMER_MidCase_15_2025start,data/cambium/LRMER_LowRECost_15_2025start,data/cambium/LRMER_95DecarbBy2035_15_2025start,data/cambium/LRMER_LowRECost_25_2025start | kg/MWh,kg/MWh,kg/MWh,kg/MWh | /lib/resources/data/cambium/LRMER_MidCase_15_2025start/RFCMc.csv,/lib/resources/data/cambium/LRMER_LowRECost_15_2025start/RFCMc.csv,/lib/resources/data/cambium/LRMER_95DecarbBy2035_15_2025start/RFCMc.csv,/lib/resources/data/cambium/LRMER_LowRECost_25_2025start/RFCMc.csv | lb/MBtu,lb/MBtu,lb/MBtu,lb/MBtu | 195.9,195.9,195.9,195.9 | 147.3,147.3,147.3,147.3 | 177.8,177.8,177.8,177.8 | LRMER_MidCase_15_2025start,LRMER_LowRECost_15_2025start,LRMER_95DecarbBy2035_15_2025start,LRMER_LowRECost_25_2025start | CO2e,CO2e,CO2e,CO2e | 200.0,200.0,200.0,200.0 | 0-100% | RFCMc | None | Left | None | Middle | 24 | None | 20 to 49 Unit | Multifamily with 5+ units, 4-7 stories | Multi-Family with 5+ Units | 1000-1499 | 0-1499 | Unheated Basement | None | 5 | 4+ | <8 | Wood, Medium/Dark | Wood Frame | No | Natural Gas | 67F | No | 0F | None | No Exterior Use | Uninsulated | 100% Usage | None | None | None | No | Heating Only | No | Shared Heating | Non-Ducted Heating | Natural Gas Shared Heating | None | None | Boiler Baseboards Heating Only, Natural Gas | No | None | None | None | None | <10000 | <20000 | <20000 | 25 ACH50 | None | Uninsulated | Uninsulated | Uninsulated | Finished, R-38 | None | Wood Stud, Uninsulated | Summer = 0.7, Winter = 0.85 | MISO | 100% CFL | 100% Usage | 100% Usage | CR04 | None | None | None | None | None | None | None | None | None | None | None | Cooling Season, 7 days/wk | 12 | 1 | Southwest | None | 100% | 89% | G26003211 | In metro area, principal city | None | None | None | Hour12 | 103 | EF 15.9, 100% Usage | Asphalt Shingles, Medium | Stochastic | 1 | 1 | 2018 | 31 | 12 | 15 | None | MI | Renter | 1 | Medium | Occupied | <1940 | <1940 | Natural Gas Standard | Natural Gas | No | Detroit Metropolita | 42.22 | -83.35 | F18 B18 L18 R18 | Single, Clear, Non-metal, Exterior Clear Storm | 0 | 0 |  | 25.7903 | 0.07728 |  | 16.9981 | 0.050935 |  | 0 | 0 |  | 0 | 0 |  | 0 | 0 |  | 0 | 0 |  | 154.1554 | 0.46192 |  | 0 | 0 | 0 | 0 | 0 | 39.2715 | 0.11768 |  | 0 | 468.6206 | 1.4042 |  | 16.412 | 0.049178 |  | 1327.6119 | 3.9782 |  | 0 | 0 | 0 | 346.9961 | 1.0398 |  | 480.0504 | 1.4385 |  | 0 | 0 | 0 | 0 | 344.0654 | 0 | 0 | 0 | 16891.1511 | 50.6141 |  | 0 | 2815.8268 | 8.4376 |  | 0 | 0 | 0 | 0 |  | 0 | 0 | 0 | 0 | 0 | 22926.9498 | 22926.9498 | 68.7003 |  | 2875.9064 | 2875.9064 | 0 | 20051.0434 | 0 | 509.4609 | 0 | 4571.1941 | 0 | 1162.0864 | 0 | 4571.1941 | 0 | 1088.9954 | 0 | 4571.1941 | 0 | 1206.5639 | 0 | 4571.1941 | 0 | 5080.655 | 5733.2806 | 5660.1896 | 5777.758
160908 | 0 | 242.131 | TRUE | 853 | CBSA Detroit-Warren-Dearborn, MI | 5A | 5A | Hour0 | 2 | Cold | None | Standard Efficiency | East North Central | East North Central | Midwest | MI, Detroit | None | None | None | Electric, 100% Usage | 78F | No | 0F | None | Double-Loaded Interior | G2601630 | G2601630, G26003212 | None | 318 Rated kWh, 100% Usage | 20 ft^2 | Fiberglass | 20% Leakage, R-8 | 2 ft | None | data/cambium/LRMER_MidCase_15_2025start,data/cambium/LRMER_LowRECost_15_2025start,data/cambium/LRMER_95DecarbBy2035_15_2025start,data/cambium/LRMER_LowRECost_25_2025start | kg/MWh,kg/MWh,kg/MWh,kg/MWh | /lib/resources/data/cambium/LRMER_MidCase_15_2025start/RFCMc.csv,/lib/resources/data/cambium/LRMER_LowRECost_15_2025start/RFCMc.csv,/lib/resources/data/cambium/LRMER_95DecarbBy2035_15_2025start/RFCMc.csv,/lib/resources/data/cambium/LRMER_LowRECost_25_2025start/RFCMc.csv | lb/MBtu,lb/MBtu,lb/MBtu,lb/MBtu | 195.9,195.9,195.9,195.9 | 147.3,147.3,147.3,147.3 | 177.8,177.8,177.8,177.8 | LRMER_MidCase_15_2025start,LRMER_LowRECost_15_2025start,LRMER_95DecarbBy2035_15_2025start,LRMER_LowRECost_25_2025start | CO2e,CO2e,CO2e,CO2e | 200.0,200.0,200.0,200.0 | 0-100% | RFCMc | None | Middle | None | Top | 36 | None | 20 to 49 Unit | Multifamily with 5+ units, 1-3 stories | Multi-Family with 5+ Units | 750-999 | 0-1499 | Slab | None | 2 | 2 | <8 | Vinyl, Light | Brick | No | Electricity | 70F | No | 0F | None | No Exterior Use | Uninsulated | 100% Usage | Shared Cooling | 100% Conditioned | Central AC | Yes | Heating and Cooling | No | Shared Heating | Ducted Heating | Electricity Shared Heating | None | None | Fan Coil Heating and Cooling, Electricity | No | None | None | None | None | <10000 | <20000 | <20000 | 5 ACH50 | None | None | None | None | Finished, R-7 | 2ft R10 Perimeter, Vertical | Brick, 12-in, 3-wythe, R-15 | Summer = 0.7, Winter = 0.85 | MISO | 100% CFL | 100% Usage | 100% Usage | CR04 | None | None | EF 12, National Average | Gas Fireplace | None | None | None | None | None | None | None | Cooling Season, 7 days/wk | 27 | 4 | Southeast | None | 100% | 89% | G26003212 | In metro area, principal city | None | None | None | Hour16 | 103 | EF 17.6, 100% Usage | Asphalt Shingles, Medium | Stochastic | 1 | 1 | 2018 | 31 | 12 | 15 | None | MI | Renter | 1 | Medium | Occupied | 2000s | 2000-09 | Electric Standard | Electricity | Yes | Detroit Metropolita | 42.22 | -83.35 | F12 B12 L12 R12 | Double, Low-E, Non-metal, Air, M-Gain | 67.9925 | 0.27181 |  | 0 | 0 |  | 0 | 0 |  | 16.7051 | 0.066781 |  | 1248.1897 | 4.9898 |  | 136.5711 | 0.54596 |  | 319.7405 | 1.2782 |  | 170.8604 | 0.68304 |  | 0 | 2033.034 | 0 | 0 | 3373.5411 | 35.7547 | 0.14293 |  | 0 | 390.3707 | 1.5606 |  | 16.412 | 0.065609 |  | 1722.9648 | 6.8878 |  | 0 | 0 | 0 | 474.4821 | 1.8968 |  | 434.0383 | 1.7351 |  | 0 | 0 | 0 | 0 | 0 | 1638.8534 | 0 | 0 | 0 | 0 |  | 0 | 0 | 0 |  | 0 | 0 | 0 | 0 |  | 0 | 0 | 0 | 0 | 0 | 12079.2172 | 12079.2172 | 48.2885 |  | 10440.3638 | 10440.3638 | 0 | 1638.8534 | 0 | 1874.5013 | 0 | 373.6526 | 0 | 4209.6171 | 0 | 373.6526 | 0 | 3963.6643 | 0 | 373.6526 | 0 | 4399.7394 | 0 | 373.6526 | 0 | 2248.1539 | 4583.2697 | 4337.3169 | 4773.392
160924 | 0 | 242.131 | TRUE | 885 | CBSA Detroit-Warren-Dearborn, MI | 5A | 5A | Hour3 | 2 | Cold | None | Standard Efficiency, No usage | East North Central | East North Central | Midwest | MI, Detroit | Gas, 100% Usage | Standard, 100% Usage | Yes | Gas, 100% Usage | 65F | No | 0F | None | Not Applicable | G2601630 | G2601630, G26003210 | None | None | 20 ft^2 | Fiberglass | 20% Leakage, Uninsulated | 2 ft | None | data/cambium/LRMER_MidCase_15_2025start,data/cambium/LRMER_LowRECost_15_2025start,data/cambium/LRMER_95DecarbBy2035_15_2025start,data/cambium/LRMER_LowRECost_25_2025start | kg/MWh,kg/MWh,kg/MWh,kg/MWh | /lib/resources/data/cambium/LRMER_MidCase_15_2025start/RFCMc.csv,/lib/resources/data/cambium/LRMER_LowRECost_15_2025start/RFCMc.csv,/lib/resources/data/cambium/LRMER_95DecarbBy2035_15_2025start/RFCMc.csv,/lib/resources/data/cambium/LRMER_LowRECost_25_2025start/RFCMc.csv | lb/MBtu,lb/MBtu,lb/MBtu,lb/MBtu | 195.9,195.9,195.9,195.9 | 147.3,147.3,147.3,147.3 | 177.8,177.8,177.8,177.8 | LRMER_MidCase_15_2025start,LRMER_LowRECost_15_2025start,LRMER_95DecarbBy2035_15_2025start,LRMER_LowRECost_25_2025start | CO2e,CO2e,CO2e,CO2e | 200.0,200.0,200.0,200.0 | 0-100% | RFCMc | Vented Attic | None | None | None | None | None | Single-Family Detached | Single-Family Detached | Single-Family Detached | 750-999 | 0-1499 | Vented Crawlspace | None | 1 | 1 | <8 | None | Brick | No | Natural Gas | 55F | No | 0F | None | No Exterior Use | Uninsulated | 100% Usage | Room AC, EER 12.0 | 40% Conditioned | Room AC | Yes | None | No | Fuel Furnace, 80% AFUE | Ducted Heating | Natural Gas Fuel Furnace | None | None | None | No | None | None | None | None | 15000-19999 | <20000 | <20000 | 25 ACH50 | R-7 | Uninsulated | Uninsulated | Uninsulated | Unfinished, Uninsulated | None | Brick, 12-in, 3-wythe, Uninsulated | Summer = 0.7, Winter = 0.85 | MISO | 100% Incandescent | 100% Usage | 100% Usage | CR04 | None | EF 17.6 | EF 12, National Average | None | None | None | None | None | None | None | None | Cooling Season, 7 days/wk | Left/Right at 15ft | 3 | Southwest | None | 100% | 85% | G26003210 | In metro area, principal city | None | None | No | Hour22 | 103 | EF 19.9, 100% Usage | Composition Shingles | Stochastic | 1 | 1 | 2018 | 31 | 12 | 15 | None | MI | Renter | 1 | Medium | Vacant | <1940 | <1940 | Natural Gas Standard | Natural Gas | Yes | Detroit Metropolita | 42.22 | -83.35 | F12 B12 L12 R12 | Double, Low-E, Non-metal, Air, M-Gain | 0 | 0 |  | 0 | 0 |  | 0 | 0 |  | 0 | 0 |  | 985.3049 | 3.7965 |  | 0 | 0 |  | 319.7405 | 1.232 |  | 376.5963 | 1.4511 |  | 0 | 0 | 0 | 0 | 0 | 0 | 0 |  | 0 | 0 | 0 |  | 16.412 | 0.063237 |  | 0 | 0 |  | 0 | 0 | 0 | 0 | 0 |  | 834.0803 | 3.2138 |  | 0 | 0 | 0 | 0 | 0 | 0 | 0 | 0 | 14866.6162 | 57.2827 |  | 0 | 1720.6203 | 6.6297 |  | 0 | 0 | 0 | 0 |  | 0 | 0 | 0 | 0 | 0 | 19119.0774 | 19119.0774 | 73.6679 |  | 2531.841 | 2531.841 | 0 | 16587.2364 | 0 | 466.253 | 0 | 3781.5687 | 0 | 1033.6939 | 0 | 3781.5687 | 0 | 984.6152 | 0 | 3781.5687 | 0 | 1068.8033 | 0 | 3781.5687 | 0 | 4247.8218 | 4815.2627 | 4766.184 | 4850.3721
160936 | 0 | 242.131 | TRUE | 1690 | Non-CBSA East North Central | 5A | 5A | Hour4 | 3 | Cold | None | Standard Efficiency | East North Central | East North Central | Midwest | MI, Kalamazoo | Gas, 100% Usage | EnergyStar, 100% Usage | Yes | Gas, 100% Usage | 78F | Yes | 2F | Night Setback +3h | Not Applicable | G2600770 | G2600770, G26002102 | None | None | 20 ft^2 | Fiberglass | None | 2 ft | None | data/cambium/LRMER_MidCase_15_2025start,data/cambium/LRMER_LowRECost_15_2025start,data/cambium/LRMER_95DecarbBy2035_15_2025start,data/cambium/LRMER_LowRECost_25_2025start | kg/MWh,kg/MWh,kg/MWh,kg/MWh | /lib/resources/data/cambium/LRMER_MidCase_15_2025start/RFCMc.csv,/lib/resources/data/cambium/LRMER_LowRECost_15_2025start/RFCMc.csv,/lib/resources/data/cambium/LRMER_95DecarbBy2035_15_2025start/RFCMc.csv,/lib/resources/data/cambium/LRMER_LowRECost_25_2025start/RFCMc.csv | lb/MBtu,lb/MBtu,lb/MBtu,lb/MBtu | 195.9,195.9,195.9,195.9 | 147.3,147.3,147.3,147.3 | 177.8,177.8,177.8,177.8 | LRMER_MidCase_15_2025start,LRMER_LowRECost_15_2025start,LRMER_95DecarbBy2035_15_2025start,LRMER_LowRECost_25_2025start | CO2e,CO2e,CO2e,CO2e | 200.0,200.0,200.0,200.0 | 400%+ | RFCMc | Vented Attic | None | None | None | None | None | Single-Family Detached | Single-Family Detached | Single-Family Detached | 1500-1999 | 1500-2499 | Heated Basement | None | 1 | 1 | <8 | None | Brick | No | Natural Gas | 70F | No | 0F | None | No Exterior Use | Uninsulated | 100% Usage | Room AC, EER 10.7 | 40% Conditioned | Room AC | No | None | No | Fuel Wall/Floor Furnace, 68% AFUE | Non-Ducted Heating | Natural Gas Fuel Wall/Floor Furnace | None | None | None | No | None | None | None | None | 60000-69999 | 60000-79999 | 60000-99999 | 20 ACH50 | R-49 | Uninsulated | Uninsulated | Uninsulated | Unfinished, Uninsulated | None | Brick, 12-in, 3-wythe, Uninsulated | Summer = 0.7, Winter = 0.85 | MISO | 100% Incandescent | 100% Usage | 100% Usage | CR04 | None | None | None | None | None | None | None | Has Pool | None | 1.0 HP Pump | Typical Efficiency | Cooling Season, 7 days/wk | Left/Right at 15ft | 1 | South | None | 100% | 85% | G26002102 | In metro area, principal city | None | None | No | Hour17 | 104 | EF 17.6, 100% Usage | Slate | Stochastic | 1 | 1 | 2018 | 31 | 12 | 15 | None | MI | Owner | 1 | Medium | Occupied | 1950s | 1940-59 | Natural Gas Standard | Natural Gas | Yes | Kalamazoo Battle Cr | 42.24 | -85.55 | F18 B18 L18 R18 | Single, Clear, Metal | 67.9925 | 0.13719 |  | 24.618 | 0.049673 |  | 16.1189 | 0.032524 |  | 0 | 0 |  | 718.9033 | 1.4506 |  | 0 | 0 |  | 0 | 0 |  | 0 | 0 |  | 0 | 0 | 0 | 0 | 0 | 184.6348 | 0.37255 |  | 0 | 1938.9582 | 3.9123 |  | 21.9803 | 0.044351 |  | 1658.1961 | 3.3458 |  | 0 | 1672.8497 | 0 | 23.1526 | 0.046716 |  | 434.0383 | 0.87578 |  | 295.4156 | 0 | 0 | 0 | 327.3604 | 0 | 0 | 0 | 42428.778 | 85.6107 |  | 0 | 2644.3803 | 5.3357 |  | 0 | 0 | 679.6318 | 1.3713 |  | 0 | 0 | 0 | 0 | 0 | 53137.0088 | 53137.0088 | 107.2173 |  | 7056.5652 | 7056.5652 | 0 | 46080.4435 | 0 | 1246.0881 | 0 | 10505.3948 | 0 | 2812.4882 | 0 | 10505.3948 | 0 | 2668.9561 | 0 | 10505.3948 | 0 | 2926.2564 | 0 | 10505.3948 | 0 | 11751.4829 | 13317.8829 | 13174.3509 | 13431.6512
160942 | 0 | 242.131 | TRUE | 1690 | CBSA Detroit-Warren-Dearborn, MI | 5A | 5A | Hour19 | 3 | Cold | None | None | East North Central | East North Central | Midwest | Not in a census Place | Gas, 120% Usage | EnergyStar, 120% Usage | Yes | Electric, 120% Usage | 72F | No | 0F | None | Not Applicable | G2600990 | G2600990, G26003002 | None | 318 Rated kWh, 120% Usage | 20 ft^2 | Fiberglass | 20% Leakage, Uninsulated | 2 ft | None | data/cambium/LRMER_MidCase_15_2025start,data/cambium/LRMER_LowRECost_15_2025start,data/cambium/LRMER_95DecarbBy2035_15_2025start,data/cambium/LRMER_LowRECost_25_2025start | kg/MWh,kg/MWh,kg/MWh,kg/MWh | /lib/resources/data/cambium/LRMER_MidCase_15_2025start/RFCMc.csv,/lib/resources/data/cambium/LRMER_LowRECost_15_2025start/RFCMc.csv,/lib/resources/data/cambium/LRMER_95DecarbBy2035_15_2025start/RFCMc.csv,/lib/resources/data/cambium/LRMER_LowRECost_25_2025start/RFCMc.csv | lb/MBtu,lb/MBtu,lb/MBtu,lb/MBtu | 195.9,195.9,195.9,195.9 | 147.3,147.3,147.3,147.3 | 177.8,177.8,177.8,177.8 | LRMER_MidCase_15_2025start,LRMER_LowRECost_15_2025start,LRMER_95DecarbBy2035_15_2025start,LRMER_LowRECost_25_2025start | CO2e,CO2e,CO2e,CO2e | 200.0,200.0,200.0,200.0 | 400%+ | RFCMc | Vented Attic | None | None | None | None | None | Single-Family Detached | Single-Family Detached | Single-Family Detached | 1500-1999 | 1500-2499 | Unheated Basement | 2 Car | 1 | 1 | <8 | None | Brick | No | Natural Gas | 70F | Yes | 12F | Day and Night +4h | No Exterior Use | Uninsulated | 200% Usage | AC, SEER 10 | 100% Conditioned | Central AC | Yes | None | No | Fuel Furnace, 92.5% AFUE | Ducted Heating | Natural Gas Fuel Furnace | None | None | None | No | None | None | None | None | 80000-99999 | 80000-99999 | 60000-99999 | 25 ACH50 | R-38 | Ceiling R-19 | Uninsulated | Uninsulated | Unfinished, Uninsulated | None | Brick, 12-in, 3-wythe, R-11 | Summer = 0.7, Winter = 0.85 | MISO | 100% LED | 100% Usage | 100% Usage | CR04 | None | None | EF 12, National Average | None | None | None | None | Has Pool | None | 1.0 HP Pump | None | Cooling Season, 7 days/wk | Left/Right at 15ft | 3 | Southeast | None | 200% | 85% | G26003002 | In metro area, not/partially in principal city | None | None | No | Hour22 | 103 | EF 17.6, 100% Usage | Composition Shingles | Stochastic | 1 | 1 | 2018 | 31 | 12 | 15 | None | MI | Owner | 1 | High | Occupied | 1990s | 1980-99 | Natural Gas Standard | Natural Gas | Yes | Selfridge Angb | 42.6 | -82.83 | F9 B9 L9 R9 | Double, Clear, Metal, Air | 0 | 0 |  | 56.2696 | 0.11354 |  | 36.6339 | 0.073918 |  | 155.0346 | 0.31282 |  | 3122.9653 | 6.3014 |  | 161.7752 | 0.32642 |  | 319.7405 | 0.64516 |  | 535.4408 | 1.0804 |  | 0 | 0 | 0 | 0 | 0 | 30.7725 | 0.062091 |  | 16.7051 | 473.6028 | 0.95561 |  | 21.9803 | 0.044351 |  | 4326.0221 | 8.7288 |  | 0 | 2311.1585 | 0 | 565.6272 | 1.1413 |  | 434.0383 | 0.87578 |  | 0 | 0 | 0 | 0 | 747.3312 | 0 | 0 | 0 | 24436.2658 | 49.3063 |  | 0 | 9590.1646 | 19.3506 |  | 0 | 0 | 0 | 0 |  | 0 | 0 | 0 | 0 | 0 | 47341.2353 | 47341.2353 | 95.5228 |  | 12567.4736 | 12567.4736 | 0 | 34773.7617 | 0 | 2226.6056 | 0 | 7927.7169 | 0 | 5005.3991 | 0 | 7927.7169 | 0 | 4784.6447 | 0 | 7927.7169 | 0 | 5162.5661 | 0 | 7927.7169 | 0 | 10154.3225 | 12933.116 | 12712.3616 | 13090.283
160981 | 0 | 242.131 | TRUE | 2663 | CBSA Detroit-Warren-Dearborn, MI | 5A | 5A | Hour14 | 4 | Cold | None | Standard Efficiency | East North Central | East North Central | Midwest | In another census Place | Gas, 100% Usage | Standard, 100% Usage | Yes | Gas, 100% Usage | 78F | Yes | 5F | Night Setback -4h | Not Applicable | G2601630 | G2601630, G26003206 | None | None | 20 ft^2 | Fiberglass | 0% Leakage, Uninsulated | 2 ft | None | data/cambium/LRMER_MidCase_15_2025start,data/cambium/LRMER_LowRECost_15_2025start,data/cambium/LRMER_95DecarbBy2035_15_2025start,data/cambium/LRMER_LowRECost_25_2025start | kg/MWh,kg/MWh,kg/MWh,kg/MWh | /lib/resources/data/cambium/LRMER_MidCase_15_2025start/RFCMc.csv,/lib/resources/data/cambium/LRMER_LowRECost_15_2025start/RFCMc.csv,/lib/resources/data/cambium/LRMER_95DecarbBy2035_15_2025start/RFCMc.csv,/lib/resources/data/cambium/LRMER_LowRECost_25_2025start/RFCMc.csv | lb/MBtu,lb/MBtu,lb/MBtu,lb/MBtu | 195.9,195.9,195.9,195.9 | 147.3,147.3,147.3,147.3 | 177.8,177.8,177.8,177.8 | LRMER_MidCase_15_2025start,LRMER_LowRECost_15_2025start,LRMER_95DecarbBy2035_15_2025start,LRMER_LowRECost_25_2025start | CO2e,CO2e,CO2e,CO2e | 200.0,200.0,200.0,200.0 | 300-400% | RFCMc | Vented Attic | None | None | None | None | None | Single-Family Detached | Single-Family Detached | Single-Family Detached | 2500-2999 | 2500-3999 | Heated Basement | 2 Car | 2 | 2 | <8 | None | Brick | No | Natural Gas | 70F | No | 0F | None | No Exterior Use | Uninsulated | 100% Usage | Room AC, EER 10.7 | <10% Conditioned | Room AC | Yes | None | No | Fuel Furnace, 92.5% AFUE | Ducted Heating | Natural Gas Fuel Furnace | None | None | None | No | None | None | None | None | 80000-99999 | 80000-99999 | 60000-99999 | 5 ACH50 | R-38 | Uninsulated | Uninsulated | Uninsulated | Unfinished, Uninsulated | None | Brick, 12-in, 3-wythe, Uninsulated | Summer = 0.7, Winter = 0.85 | MISO | 100% CFL | 100% Usage | 100% Usage | CR04 | None | None | EF 12, National Average | None | None | None | None | None | None | None | None | Cooling Season, 7 days/wk | Left/Right at 15ft | 4 | North | None | 100% | 85% | G26003206 | In metro area, not/partially in principal city | None | None | No | Hour18 | 103 | EF 17.6, 100% Usage | Asphalt Shingles, Medium | Stochastic | 1 | 1 | 2018 | 31 | 12 | 15 | None | MI | Owner | 1 | Medium | Occupied | 1960s | 1960-79 | Natural Gas Standard | Natural Gas | Yes | Detroit Metropolita | 42.22 | -83.35 | F12 B12 L12 R12 | Single, Clear, Non-metal | 67.9925 | 0.087065 |  | 110.4878 | 0.14148 |  | 46.3052 | 0.059294 |  | 0 | 0 |  | 235.9222 | 0.3021 |  | 0 | 0 |  | 319.7405 | 0.40943 |  | 747.0382 | 0.95659 |  | 0 | 0 | 0 | 0 | 0 | 58.3211 | 0.074681 |  | 24.911 | 887.4192 | 1.1363 |  | 21.9803 | 0.028146 |  | 2663.4299 | 3.4106 |  | 0 | 0 | 0 | 36.927 | 0.047285 |  | 434.0383 | 0.55579 |  | 0 | 0 | 0 | 0 | 1468.8722 | 0 | 0 | 0 | 34030.5334 | 43.5765 |  | 0 | 6642.1627 | 8.5054 |  | 0 | 0 | 1080.8461 | 1.384 |  | 0 | 0 | 0 | 0 | 0 | 48876.9277 | 48876.9277 | 62.5874 |  | 5654.8063 | 5654.8063 | 0 | 43222.1214 | 0 | 1026.475 | 0 | 9853.7844 | 0 | 2307.8685 | 0 | 9853.7844 | 0 | 2159.3183 | 0 | 9853.7844 | 0 | 2417.9399 | 0 | 9853.7844 | 0 | 10880.2594 | 12161.6529 | 12013.1027 | 12271.7243
161024 | 0 | 242.131 | TRUE | 3301 | CBSA Detroit-Warren-Dearborn, MI | 5A | 5A | Hour3 | 4 | Cold | None | None | East North Central | East North Central | Midwest | Not in a census Place | Gas, 80% Usage | EnergyStar, 80% Usage | Yes | Gas, 80% Usage | 67F | No | 0F | None | Not Applicable | G2601630 | G2601630, G26003201 | None | None | 20 ft^2 | Fiberglass | 30% Leakage, R-8 | 2 ft | None | data/cambium/LRMER_MidCase_15_2025start,data/cambium/LRMER_LowRECost_15_2025start,data/cambium/LRMER_95DecarbBy2035_15_2025start,data/cambium/LRMER_LowRECost_25_2025start | kg/MWh,kg/MWh,kg/MWh,kg/MWh | /lib/resources/data/cambium/LRMER_MidCase_15_2025start/RFCMc.csv,/lib/resources/data/cambium/LRMER_LowRECost_15_2025start/RFCMc.csv,/lib/resources/data/cambium/LRMER_95DecarbBy2035_15_2025start/RFCMc.csv,/lib/resources/data/cambium/LRMER_LowRECost_25_2025start/RFCMc.csv | lb/MBtu,lb/MBtu,lb/MBtu,lb/MBtu | 195.9,195.9,195.9,195.9 | 147.3,147.3,147.3,147.3 | 177.8,177.8,177.8,177.8 | LRMER_MidCase_15_2025start,LRMER_LowRECost_15_2025start,LRMER_95DecarbBy2035_15_2025start,LRMER_LowRECost_25_2025start | CO2e,CO2e,CO2e,CO2e | 200.0,200.0,200.0,200.0 | 400%+ | RFCMc | Vented Attic | None | None | None | None | None | Single-Family Detached | Single-Family Detached | Single-Family Detached | 3000-3999 | 2500-3999 | Ambient | None | 1 | 1 | <8 | Vinyl, Light | Brick | No | Natural Gas | 68F | Yes | 3F | Night -1h | No Exterior Use | Uninsulated | 50% Usage | AC, SEER 13 | 60% Conditioned | Central AC | Yes | None | No | Fuel Furnace, 92.5% AFUE | Ducted Heating | Natural Gas Fuel Furnace | None | None | None | No | None | None | None | None | 200000+ | 140000+ | 150000+ | 3 ACH50 | R-38 | Ceiling R-30 | None | None | Unfinished, Uninsulated | None | Brick, 12-in, 3-wythe, R-19 | Summer = 0.7, Winter = 0.85 | MISO | 100% Incandescent | 100% Usage | 100% Usage | CR04 | None | None | EF 12, National Average | None | None | None | None | None | None | None | None | Cooling Season, 7 days/wk | Left/Right at 15ft | 4 | South | None | 50% | 85% | G26003201 | In metro area, not/partially in principal city | None | None | No | Hour13 | 103 | EF 15.9, 100% Usage | Composition Shingles | Stochastic | 1 | 1 | 2018 | 31 | 12 | 15 | None | MI | Owner | 1 | Low | Occupied | 2000s | 2000-09 | Electric Tankless | Electricity | Yes | Detroit Metropolita | 42.22 | -83.35 | F15 B15 L15 R15 | Double, Low-E, Non-metal, Air, M-Gain | 0 | 0 |  | 46.3052 | 0.047834 |  | 30.1863 | 0.031183 |  | 463.9315 | 0.47925 |  | 2048.8599 | 2.1165 |  | 0 | 0 |  | 319.7405 | 0.3303 |  | 415.8678 | 0.4296 |  | 0 | 0 | 0 | 0 | 2112.1632 | 264.9362 | 0.27368 |  | 0 | 3321.6675 | 3.4313 |  | 21.9803 | 0.022706 |  | 1413.1887 | 1.4599 |  | 0 | 0 | 0 | 29.6002 | 0.030578 |  | 480.0504 | 0.4959 |  | 0 | 0 | 0 | 0 | 616.3285 | 0 | 0 | 0 | 21075.0337 | 21.7709 |  | 0 | 0 | 0 |  | 0 | 0 | 864.8527 | 0.89341 |  | 0 | 0 | 0 | 0 | 0 | 33524.9858 | 33524.9858 | 34.632 |  | 10968.4779 | 10968.4779 | 0 | 22556.2149 | 0 | 1976.6308 | 0 | 5142.369 | 0 | 4415.8088 | 0 | 5142.369 | 0 | 4189.1238 | 0 | 5142.369 | 0 | 4621.058 | 0 | 5142.369 | 0 | 7118.9998 | 9558.1778 | 9331.4927 | 9763.427
161051 | 0 | 242.131 | TRUE | 1675 | CBSA Detroit-Warren-Dearborn, MI | 5A | 5A | Hour23 | 3 | Cold | None | Standard Efficiency | East North Central | East North Central | Midwest | Not in a census Place | Electric, 120% Usage | EnergyStar, 120% Usage | Yes | Electric, 120% Usage | 72F | Yes | 2F | Day Setup +3h | Not Applicable | G2601630 | G2601630, G26003201 | None | None | 20 ft^2 | Fiberglass | 0% Leakage, Uninsulated | 2 ft | None | data/cambium/LRMER_MidCase_15_2025start,data/cambium/LRMER_LowRECost_15_2025start,data/cambium/LRMER_95DecarbBy2035_15_2025start,data/cambium/LRMER_LowRECost_25_2025start | kg/MWh,kg/MWh,kg/MWh,kg/MWh | /lib/resources/data/cambium/LRMER_MidCase_15_2025start/RFCMc.csv,/lib/resources/data/cambium/LRMER_LowRECost_15_2025start/RFCMc.csv,/lib/resources/data/cambium/LRMER_95DecarbBy2035_15_2025start/RFCMc.csv,/lib/resources/data/cambium/LRMER_LowRECost_25_2025start/RFCMc.csv | lb/MBtu,lb/MBtu,lb/MBtu,lb/MBtu | 195.9,195.9,195.9,195.9 | 147.3,147.3,147.3,147.3 | 177.8,177.8,177.8,177.8 | LRMER_MidCase_15_2025start,LRMER_LowRECost_15_2025start,LRMER_95DecarbBy2035_15_2025start,LRMER_LowRECost_25_2025start | CO2e,CO2e,CO2e,CO2e | 200.0,200.0,200.0,200.0 | 400%+ | RFCMc | Vented Attic | None | Left | None | None | 5 | Single-Family Attached | Single-Family Attached | Single-Family Attached | 1500-1999 | 1500-2499 | Heated Basement | None | 2 | 2 | <8 | None | Brick | No | Natural Gas | 68F | No | 0F | None | No Exterior Use | Uninsulated | 200% Usage | AC, SEER 10 | 80% Conditioned | Central AC | Yes | None | No | Fuel Furnace, 92.5% AFUE | Ducted Heating | Natural Gas Fuel Furnace | None | None | None | No | None | None | None | None | 120000-139999 | 120000-139999 | 100000-149999 | 8 ACH50 | R-38 | Uninsulated | Wall R-5, Exterior | R-5, Exterior | Unfinished, Uninsulated | None | Brick, 12-in, 3-wythe, R-11 | Summer = 0.7, Winter = 0.85 | MISO | 100% CFL | 100% Usage | 100% Usage | CR04 | None | None | None | None | None | None | None | None | None | None | Typical Efficiency | Cooling Season, 7 days/wk | 12 | 4 | East | None | 200% | 104% | G26003201 | In metro area, not/partially in principal city | None | None | No | Hour12 | 103 | EF 17.6, 100% Usage | Composition Shingles | Stochastic | 1 | 1 | 2018 | 31 | 12 | 15 | None | MI | Owner | 1 | High | Occupied | 1990s | 1980-99 | Natural Gas Standard | Natural Gas | Yes | Detroit Metropolita | 42.22 | -83.35 | F9 B9 L9 R9 | Single, Clear, Non-metal, Exterior Clear Storm | 67.9925 | 0.13842 |  | 636.5504 | 1.2959 |  | 37.22 | 0.075773 |  | 98.765 | 0.20107 |  | 1767.2186 | 3.5977 |  | 0 | 0 |  | 0 | 0 |  | 258.1956 | 0.52564 |  | 0 | 0 | 0 | 0 | 0 | 46.0122 | 0.093673 |  | 0 | 616.0354 | 1.2541 |  | 21.9803 | 0.044748 |  | 4596.8197 | 9.3583 |  | 0 | 0 | 0 | 569.4371 | 1.1593 |  | 434.0383 | 0.88362 |  | 410.0064 | 0 | 0 | 0 | 0 | 0 | 0 | 0 | 11750.9776 | 23.9229 |  | 0 | 9051.5 | 18.4272 |  | 0 | 0 | 0 | 0 |  | 0 | 0 | 0 | 0 | 0 | 30362.4559 | 30362.4559 | 61.8125 |  | 9559.9783 | 9559.9783 | 0 | 20802.4776 | 0 | 1734.1653 | 0 | 4742.5641 | 0 | 3886.7242 | 0 | 4742.5641 | 0 | 3671.784 | 0 | 4742.5641 | 0 | 4048.4017 | 0 | 4742.5641 | 0 | 6476.7293 | 8629.2882 | 8414.348 | 8790.9658
161102 | 0 | 242.131 | TRUE | 2663 | CBSA Detroit-Warren-Dearborn, MI | 5A | 5A | Hour5 | 3 | Cold | None | None | East North Central | East North Central | Midwest | In another census Place | None | None | None | Gas, 100% Usage | 68F | No | 0F | None | Not Applicable | G2601630 | G2601630, G26003205 | None | None | 20 ft^2 | Fiberglass | 20% Leakage, R-6 | 2 ft | None | data/cambium/LRMER_MidCase_15_2025start,data/cambium/LRMER_LowRECost_15_2025start,data/cambium/LRMER_95DecarbBy2035_15_2025start,data/cambium/LRMER_LowRECost_25_2025start | kg/MWh,kg/MWh,kg/MWh,kg/MWh | /lib/resources/data/cambium/LRMER_MidCase_15_2025start/RFCMc.csv,/lib/resources/data/cambium/LRMER_LowRECost_15_2025start/RFCMc.csv,/lib/resources/data/cambium/LRMER_95DecarbBy2035_15_2025start/RFCMc.csv,/lib/resources/data/cambium/LRMER_LowRECost_25_2025start/RFCMc.csv | lb/MBtu,lb/MBtu,lb/MBtu,lb/MBtu | 195.9,195.9,195.9,195.9 | 147.3,147.3,147.3,147.3 | 177.8,177.8,177.8,177.8 | LRMER_MidCase_15_2025start,LRMER_LowRECost_15_2025start,LRMER_95DecarbBy2035_15_2025start,LRMER_LowRECost_25_2025start | CO2e,CO2e,CO2e,CO2e | 200.0,200.0,200.0,200.0 | 400%+ | RFCMc | Vented Attic | None | None | None | None | None | Single-Family Detached | Single-Family Detached | Single-Family Detached | 2500-2999 | 2500-3999 | Unheated Basement | 2 Car | 2 | 2 | <8 | Vinyl, Light | Brick | No | Natural Gas | 72F | Yes | 3F | Night +2h | No Exterior Use | Uninsulated | 100% Usage | AC, SEER 13 | 100% Conditioned | Central AC | Yes | None | No | Fuel Furnace, 80% AFUE | Ducted Heating | Natural Gas Fuel Furnace | None | None | None | No | None | None | None | None | 160000-179999 | 140000+ | 150000+ | 15 ACH50 | R-30 | Uninsulated | Uninsulated | Uninsulated | Unfinished, Uninsulated | None | Brick, 12-in, 3-wythe, R-11 | Summer = 0.7, Winter = 0.85 | MISO | 100% CFL | 100% Usage | 100% Usage | CR04 | None | EF 15.9 | None | None | None | None | None | None | None | None | None | Cooling Season, 7 days/wk | Left/Right at 15ft | 2 | Southeast | None | 100% | 85% | G26003205 | In metro area, not/partially in principal city | None | None | No | Hour11 | 103 | EF 19.9, 100% Usage | Asphalt Shingles, Medium | Stochastic | 1 | 1 | 2018 | 31 | 12 | 15 | None | MI | Owner | 1 | Medium | Occupied | 2000s | 2000-09 | Natural Gas Standard | Natural Gas | Yes | Detroit Metropolita | 42.22 | -83.35 | F12 B12 L12 R12 | Double, Clear, Non-metal, Air, Exterior Clear Storm | 0 | 0 |  | 0 | 0 |  | 0 | 0 |  | 367.5111 | 0.4706 |  | 3306.7209 | 4.2343 |  | 0 | 0 |  | 0 | 0 |  | 1152.0624 | 1.4752 |  | 0 | 0 | 0 | 0 | 0 | 58.3211 | 0.074681 |  | 24.911 | 887.4192 | 1.1363 |  | 21.9803 | 0.028146 |  | 2158.7615 | 2.7643 |  | 0 | 0 | 0 | 27.8418 | 0.035652 |  | 880.0924 | 1.127 |  | 0 | 0 | 0 | 0 | 0 | 0 | 0 | 0 | 45507.1965 | 58.2725 |  | 0 | 3993.9725 | 5.1143 |  | 0 | 0 | 813.5653 | 1.0418 |  | 0 | 0 | 0 | 0 | 0 | 59200.0631 | 59200.0631 | 75.8063 |  | 8885.3287 | 8885.3287 | 0 | 50314.7344 | 0 | 1642.6902 | 0 | 11470.6897 | 0 | 3635.4208 | 0 | 11470.6897 | 0 | 3457.682 | 0 | 11470.6897 | 0 | 3763.3956 | 0 | 11470.6897 | 0 | 13113.3799 | 15106.1105 | 14928.3717 | 15234.0853
161105 | 0 | 242.131 | TRUE | 1220 | Non-CBSA East North Central | 5A | 5A | Hour19 | 3 | Cold | None | None | East North Central | East North Central | Midwest | In another census Place | Electric, 120% Usage | EnergyStar, 120% Usage | Yes | Gas, 120% Usage | 70F | No | 0F | None | Not Applicable | G2600490 | G2600490, G26001702 | None | None | 20 ft^2 | Fiberglass | 20% Leakage, R-4 | 2 ft | None | data/cambium/LRMER_MidCase_15_2025start,data/cambium/LRMER_LowRECost_15_2025start,data/cambium/LRMER_95DecarbBy2035_15_2025start,data/cambium/LRMER_LowRECost_25_2025start | kg/MWh,kg/MWh,kg/MWh,kg/MWh | /lib/resources/data/cambium/LRMER_MidCase_15_2025start/RFCMc.csv,/lib/resources/data/cambium/LRMER_LowRECost_15_2025start/RFCMc.csv,/lib/resources/data/cambium/LRMER_95DecarbBy2035_15_2025start/RFCMc.csv,/lib/resources/data/cambium/LRMER_LowRECost_25_2025start/RFCMc.csv | lb/MBtu,lb/MBtu,lb/MBtu,lb/MBtu | 195.9,195.9,195.9,195.9 | 147.3,147.3,147.3,147.3 | 177.8,177.8,177.8,177.8 | LRMER_MidCase_15_2025start,LRMER_LowRECost_15_2025start,LRMER_95DecarbBy2035_15_2025start,LRMER_LowRECost_25_2025start | CO2e,CO2e,CO2e,CO2e | 200.0,200.0,200.0,200.0 | 0-100% | RFCMc | Vented Attic | None | None | None | None | None | Mobile Home | Mobile Home | Mobile Home | 1000-1499 | 0-1499 | Ambient | None | 1 | 1 | <8 | Wood, Medium/Dark | Wood Frame | No | Natural Gas | 75F | Yes | 6F | Day | No Exterior Use | Uninsulated | 200% Usage | AC, SEER 13 | 100% Conditioned | Central AC | Yes | None | No | Fuel Wall/Floor Furnace, 60% AFUE | Non-Ducted Heating | Natural Gas Fuel Wall/Floor Furnace | None | None | None | No | None | None | None | None | <10000 | <20000 | <20000 | 30 ACH50 | R-30 | Uninsulated | None | None | Unfinished, Uninsulated | None | Wood Stud, R-7 | Summer = 0.7, Winter = 0.85 | MISO | 100% LED | 100% Usage | 100% Usage | CR04 | None | EF 17.6 | None | None | None | None | None | None | None | None | None | Cooling Season, 7 days/wk | Left/Right at 15ft | 1 | South | None | 200% | 94% | G26001702 | In metro area, not/partially in principal city | None | None | No | Hour6 | 103 | EF 17.6, 100% Usage | Metal, Dark | Stochastic | 1 | 1 | 2018 | 31 | 12 | 15 | None | MI | Renter | 1 | High | Occupied | 1970s | 1960-79 | Natural Gas Standard | Natural Gas | Yes | Flint Bishop Intl | 42.97 | -83.75 | F9 B9 L9 R9 | Double, Low-E, Non-metal, Air, M-Gain | 0 | 0 |  | 330.8772 | 0.92483 |  | 19.3427 | 0.054064 |  | 444.2957 | 1.2418 |  | 1858.9498 | 5.1959 |  | 0 | 0 |  | 0 | 0 |  | 0 | 0 |  | 0 | 0 | 0 | 0 | 0 | 26.9625 | 0.075363 |  | 0 | 375.131 | 1.0485 |  | 21.9803 | 0.061437 |  | 3402.5551 | 9.5104 |  | 0 | 0 | 0 | 27.8418 | 0.07782 |  | 868.0765 | 2.4263 |  | 0 | 0 | 0 | 0 | 0 | 0 | 0 | 0 | 50237.9497 | 140.4192 |  | 0 | 4019.7628 | 11.2356 |  | 0 | 0 | 815.6168 | 2.2797 |  | 0 | 0 | 0 | 0 | 0 | 62449.342 | 62449.342 | 174.551 |  | 7375.7196 | 7375.7196 | 0 | 55073.6224 | 0 | 1323.0346 | 0 | 12555.6196 | 0 | 2954.962 | 0 | 12555.6196 | 0 | 2821.604 | 0 | 12555.6196 | 0 | 3068.4535 | 0 | 12555.6196 | 0 | 13878.6542 | 15510.5816 | 15377.2236 | 15624.0731
161109 | 0 | 242.131 | TRUE | 3301 | Non-CBSA East North Central | 5A | 5A | Hour23 | 4 | Cold | None | Standard Efficiency | East North Central | East North Central | Midwest | In another census Place | Electric, 100% Usage | EnergyStar, 100% Usage | Yes | Electric, 100% Usage | 70F | Yes | 2F | Day Setup +2h | Not Applicable | G2601450 | G2601450, G26001500 | None | 290 Rated kWh, 100% Usage | 20 ft^2 | Fiberglass | 10% Leakage, R-8 | 2 ft | None | data/cambium/LRMER_MidCase_15_2025start,data/cambium/LRMER_LowRECost_15_2025start,data/cambium/LRMER_95DecarbBy2035_15_2025start,data/cambium/LRMER_LowRECost_25_2025start | kg/MWh,kg/MWh,kg/MWh,kg/MWh | /lib/resources/data/cambium/LRMER_MidCase_15_2025start/RFCMc.csv,/lib/resources/data/cambium/LRMER_LowRECost_15_2025start/RFCMc.csv,/lib/resources/data/cambium/LRMER_95DecarbBy2035_15_2025start/RFCMc.csv,/lib/resources/data/cambium/LRMER_LowRECost_25_2025start/RFCMc.csv | lb/MBtu,lb/MBtu,lb/MBtu,lb/MBtu | 195.9,195.9,195.9,195.9 | 147.3,147.3,147.3,147.3 | 177.8,177.8,177.8,177.8 | LRMER_MidCase_15_2025start,LRMER_LowRECost_15_2025start,LRMER_95DecarbBy2035_15_2025start,LRMER_LowRECost_25_2025start | CO2e,CO2e,CO2e,CO2e | 200.0,200.0,200.0,200.0 | 400%+ | RFCMc | Vented Attic | None | None | None | None | None | Single-Family Detached | Single-Family Detached | Single-Family Detached | 3000-3999 | 2500-3999 | Slab | None | 2 | 2 | <8 | Vinyl, Light | Brick | No | Propane | 68F | Yes | 3F | Night | No Exterior Use | Uninsulated | 100% Usage | AC, SEER 13 | 100% Conditioned | Central AC | Yes | None | No | Fuel Furnace, 80% AFUE | Ducted Heating | Propane Fuel Furnace | None | None | None | No | None | None | None | None | 200000+ | 140000+ | 150000+ | 4 ACH50 | R-49 | None | None | None | Unfinished, Uninsulated | 2ft R5 Perimeter, Vertical | Brick, 12-in, 3-wythe, R-11 | Summer = 0.7, Winter = 0.85 | MISO | 100% LED | 100% Usage | 100% Usage | CR04 | None | None | None | None | Gas Grill | None | None | None | None | None | Typical Efficiency | Cooling Season, 7 days/wk | Left/Right at 15ft | 1 | West | None | 100% | 85% | G26001500 | In metro area, not/partially in principal city | None | None | No | Hour19 | 103 | EF 17.6, 100% Usage | Composition Shingles | Stochastic | 1 | 1 | 2018 | 31 | 12 | 15 | None | MI | Owner | 1 | Medium | Occupied | 2000s | 2000-09 | Propane Standard | Propane | Yes | Mbs Intl | 43.53 | -84.08 | F9 B9 L9 R9 | Double, Clear, Metal, Air | 67.9925 | 0.070238 |  | 275.7799 | 0.28489 |  | 16.1189 | 0.016651 |  | 689.0101 | 0.71176 |  | 2324.9328 | 2.4017 |  | 56.5627 | 0.05843 |  | 0 | 0 |  | 660.5822 | 0.68239 |  | 0 | 0 | 0 | 0 | 0 | 44.2537 | 0.045715 |  | 0 | 811.5138 | 0.83831 |  | 21.9803 | 0.022706 |  | 2069.0818 | 2.1374 |  | 0 | 0 | 0 | 339.6694 | 0.35089 |  | 434.0383 | 0.44837 |  | 379.234 | 0 | 0 | 0 | 0 | 0 | 833.4941 | 0 | 0 | 0 |  | 0 | 0 | 0 |  | 0 | 0 | 0 | 0 |  | 0 | 0 | 30436.896 | 2898.4729 | 0 | 42359.6132 | 42359.6132 | 43.7583 |  | 8190.7503 | 8190.7503 | 0 | 833.4941 | 33335.3689 | 1505.2277 | 0 | 190.0498 | 9173.3968 | 3328.0245 | 0 | 190.0498 | 9173.3968 | 3178.8447 | 0 | 190.0498 | 9173.3968 | 3449.8671 | 0 | 190.0498 | 9173.3968 | 10868.6742 | 12691.471 | 12542.2912 | 12813.3136
161110 | 0 | 242.131 | TRUE | 2176 | CBSA Detroit-Warren-Dearborn, MI | 5A | 5A | Hour6 | 4 | Cold | None | Standard Efficiency | East North Central | East North Central | Midwest | In another census Place | Gas, 120% Usage | Standard, 120% Usage | Yes | Gas, 120% Usage | 70F | No | 0F | None | Not Applicable | G2601630 | G2601630, G26003204 | None | 290 Rated kWh, 120% Usage | 20 ft^2 | Fiberglass | None | 2 ft | None | data/cambium/LRMER_MidCase_15_2025start,data/cambium/LRMER_LowRECost_15_2025start,data/cambium/LRMER_95DecarbBy2035_15_2025start,data/cambium/LRMER_LowRECost_25_2025start | kg/MWh,kg/MWh,kg/MWh,kg/MWh | /lib/resources/data/cambium/LRMER_MidCase_15_2025start/RFCMc.csv,/lib/resources/data/cambium/LRMER_LowRECost_15_2025start/RFCMc.csv,/lib/resources/data/cambium/LRMER_95DecarbBy2035_15_2025start/RFCMc.csv,/lib/resources/data/cambium/LRMER_LowRECost_25_2025start/RFCMc.csv | lb/MBtu,lb/MBtu,lb/MBtu,lb/MBtu | 195.9,195.9,195.9,195.9 | 147.3,147.3,147.3,147.3 | 177.8,177.8,177.8,177.8 | LRMER_MidCase_15_2025start,LRMER_LowRECost_15_2025start,LRMER_95DecarbBy2035_15_2025start,LRMER_LowRECost_25_2025start | CO2e,CO2e,CO2e,CO2e | 200.0,200.0,200.0,200.0 | 200-300% | RFCMc | Vented Attic | None | None | None | None | None | Single-Family Detached | Single-Family Detached | Single-Family Detached | 2000-2499 | 1500-2499 | Unheated Basement | 1 Car | 1 | 1 | <8 | None | Brick | No | Natural Gas | 72F | No | 0F | None | No Exterior Use | Uninsulated | 200% Usage | None | None | None | No | None | No | Fuel Wall/Floor Furnace, 68% AFUE | Non-Ducted Heating | Natural Gas Fuel Wall/Floor Furnace | None | None | None | No | None | None | None | None | 80000-99999 | 80000-99999 | 60000-99999 | 8 ACH50 | R-49 | Uninsulated | Uninsulated | Uninsulated | Unfinished, Uninsulated | None | Brick, 12-in, 3-wythe, Uninsulated | Summer = 0.7, Winter = 0.85 | MISO | 100% LED | 100% Usage | 100% Usage | CR04 | None | EF 17.6 | None | None | None | None | None | None | None | None | None | Cooling Season, 7 days/wk | Left/Right at 15ft | 6 | Northwest | None | 200% | 85% | G26003204 | In metro area, not/partially in principal city | None | None | No | Hour18 | 103 | EF 17.6, 100% Usage | Asphalt Shingles, Medium | Stochastic | 1 | 1 | 2018 | 31 | 12 | 15 | None | MI | Owner | 1 | High | Occupied | 1960s | 1960-79 | Natural Gas Standard | Natural Gas | Yes | Detroit Metropolita | 42.22 | -83.35 | F15 B15 L15 R15 | Double, Low-E, Non-metal, Air, M-Gain | 67.9925 | 0.10655 |  | 183.4625 | 0.2875 |  | 76.7846 | 0.12033 |  | 0 | 0 |  | 0 | 0 |  | 275.7799 | 0.43217 |  | 0 | 0 |  | 0 | 0 |  | 0 | 0 | 0 | 0 | 0 | 34.8755 | 0.054653 |  | 16.7051 | 575.5916 | 0.90201 |  | 21.9803 | 0.034445 |  | 6088.2584 | 9.5409 |  | 0 | 0 | 0 | 55.0974 | 0.086343 |  | 868.0765 | 1.3604 |  | 0 | 0 | 0 | 0 | 2438.3513 | 0 | 0 | 0 | 32797.8765 | 51.3974 |  | 0 | 16468.5426 | 25.8078 |  | 0 | 0 | 1618.0454 | 2.5356 |  | 0 | 0 | 0 | 0 | 0 | 61587.7131 | 61587.7131 | 96.5138 |  | 8264.8972 | 8264.8972 | 0 | 53323.1089 | 0 | 1479.7875 | 0 | 12156.5377 | 0 | 3353.3091 | 0 | 12156.5377 | 0 | 3143.0862 | 0 | 12156.5377 | 0 | 3496.9164 | 0 | 12156.5377 | 0 | 13636.3252 | 15509.8467 | 15299.6239 | 15653.4541
161179 | 0 | 242.131 | TRUE | 885 | CBSA Detroit-Warren-Dearborn, MI | 5A | 5A | Hour22 | 3 | Cold | None | Standard Efficiency | East North Central | East North Central | Midwest | Not in a census Place | Electric, 100% Usage | Standard, 100% Usage | Yes | Electric, 100% Usage | 76F | No | 0F | None | Not Applicable | G2601250 | G2601250, G26002906 | None | None | 20 ft^2 | Fiberglass | 0% Leakage, Uninsulated | 2 ft | None | data/cambium/LRMER_MidCase_15_2025start,data/cambium/LRMER_LowRECost_15_2025start,data/cambium/LRMER_95DecarbBy2035_15_2025start,data/cambium/LRMER_LowRECost_25_2025start | kg/MWh,kg/MWh,kg/MWh,kg/MWh | /lib/resources/data/cambium/LRMER_MidCase_15_2025start/RFCMc.csv,/lib/resources/data/cambium/LRMER_LowRECost_15_2025start/RFCMc.csv,/lib/resources/data/cambium/LRMER_95DecarbBy2035_15_2025start/RFCMc.csv,/lib/resources/data/cambium/LRMER_LowRECost_25_2025start/RFCMc.csv | lb/MBtu,lb/MBtu,lb/MBtu,lb/MBtu | 195.9,195.9,195.9,195.9 | 147.3,147.3,147.3,147.3 | 177.8,177.8,177.8,177.8 | LRMER_MidCase_15_2025start,LRMER_LowRECost_15_2025start,LRMER_95DecarbBy2035_15_2025start,LRMER_LowRECost_25_2025start | CO2e,CO2e,CO2e,CO2e | 200.0,200.0,200.0,200.0 | 100-150% | RFCMc | Vented Attic | None | None | None | None | None | Single-Family Detached | Single-Family Detached | Single-Family Detached | 750-999 | 0-1499 | Heated Basement | None | 1 | 1 | <8 | Wood, Medium/Dark | Wood Frame | No | Natural Gas | 68F | Yes | 6F | Day | No Exterior Use | Uninsulated | 100% Usage | AC, SEER 8 | 100% Conditioned | Central AC | Yes | None | No | Fuel Furnace, 92.5% AFUE | Ducted Heating | Natural Gas Fuel Furnace | None | None | None | No | None | None | None | None | 15000-19999 | <20000 | <20000 | 15 ACH50 | R-30 | Uninsulated | Wall R-10, Exterior | R-10, Exterior | Unfinished, Uninsulated | None | Wood Stud, R-11 | Summer = 0.7, Winter = 0.85 | MISO | 100% LED | 100% Usage | 100% Usage | CR04 | None | None | EF 12, National Average | None | None | None | Gas | Has Pool | None | 1.0 HP Pump | None | Cooling Season, 7 days/wk | Left/Right at 15ft | 2 | South | None | 100% | 85% | G26002906 | In metro area, not/partially in principal city | None | None | No | Hour5 | 103 | EF 17.6, 100% Usage | Slate | Stochastic | 1 | 1 | 2018 | 31 | 12 | 15 | None | MI | Owner | 1 | Medium | Occupied | 1980s | 1980-99 | Natural Gas Standard | Natural Gas | Yes | Oakland Co Intl | 42.67 | -83.42 | F18 B18 L18 R18 | Double, Low-E, Non-metal, Air, M-Gain | 67.9925 | 0.26198 |  | 762.864 | 2.9394 |  | 28.4279 | 0.10954 |  | 89.3867 | 0.34442 |  | 1406.155 | 5.4181 |  | 0 | 0 |  | 319.7405 | 1.232 |  | 182.2902 | 0.70238 |  | 0 | 0 | 0 | 781.0344 | 0 | 24.0318 | 0.092597 |  | 0 | 304.7939 | 1.1744 |  | 21.9803 | 0.084693 |  | 1705.3806 | 6.571 |  | 0 | 1754.6165 | 0 | 405.6104 | 1.5629 |  | 434.0383 | 1.6724 |  | 0 | 0 | 0 | 0 | 0 | 0 | 0 | 0 | 8212.1445 | 31.6423 |  | 1795.0603 | 4418.9256 | 17.0266 |  | 0 | 0 | 0 | 0 |  | 0 | 0 | 0 | 0 | 0 | 22714.4733 | 22714.4733 | 87.5213 |  | 8288.3429 | 8288.3429 | 0 | 14426.1303 | 0 | 1451.7401 | 0 | 3288.8336 | 0 | 3283.8554 | 0 | 3288.8336 | 0 | 3130.289 | 0 | 3288.8336 | 0 | 3392.2804 | 0 | 3288.8336 | 0 | 4740.5737 | 6572.6891 | 6419.1226 | 6681.114
161200 | 0 | 242.131 | TRUE | 885 | CBSA Detroit-Warren-Dearborn, MI | 5A | 5A | Hour4 | 2 | Cold | None | Standard Efficiency | East North Central | East North Central | Midwest | MI, Warren | Gas, 120% Usage | Standard, 120% Usage | Yes | Electric, 120% Usage | 78F | No | 0F | None | Not Applicable | G2600990 | G2600990, G26003006 | None | 318 Rated kWh, 120% Usage | 20 ft^2 | Fiberglass | 0% Leakage, Uninsulated | 2 ft | None | data/cambium/LRMER_MidCase_15_2025start,data/cambium/LRMER_LowRECost_15_2025start,data/cambium/LRMER_95DecarbBy2035_15_2025start,data/cambium/LRMER_LowRECost_25_2025start | kg/MWh,kg/MWh,kg/MWh,kg/MWh | /lib/resources/data/cambium/LRMER_MidCase_15_2025start/RFCMc.csv,/lib/resources/data/cambium/LRMER_LowRECost_15_2025start/RFCMc.csv,/lib/resources/data/cambium/LRMER_95DecarbBy2035_15_2025start/RFCMc.csv,/lib/resources/data/cambium/LRMER_LowRECost_25_2025start/RFCMc.csv | lb/MBtu,lb/MBtu,lb/MBtu,lb/MBtu | 195.9,195.9,195.9,195.9 | 147.3,147.3,147.3,147.3 | 177.8,177.8,177.8,177.8 | LRMER_MidCase_15_2025start,LRMER_LowRECost_15_2025start,LRMER_95DecarbBy2035_15_2025start,LRMER_LowRECost_25_2025start | CO2e,CO2e,CO2e,CO2e | 200.0,200.0,200.0,200.0 | 150-200% | RFCMc | Vented Attic | None | None | None | None | None | Single-Family Detached | Single-Family Detached | Single-Family Detached | 750-999 | 0-1499 | Heated Basement | 1 Car | 2 | 2 | <8 | None | Brick | No | Natural Gas | 68F | Yes | 6F | Night +1h | No Exterior Use | Uninsulated | 200% Usage | AC, SEER 13 | 100% Conditioned | Central AC | Yes | None | No | Fuel Furnace, 92.5% AFUE | Ducted Heating | Natural Gas Fuel Furnace | None | None | None | No | None | None | None | None | 30000-34999 | 20000-39999 | 20000-39999 | 30 ACH50 | R-19 | Uninsulated | Uninsulated | Uninsulated | Unfinished, Uninsulated | None | Brick, 12-in, 3-wythe, Uninsulated | Summer = 0.7, Winter = 0.85 | MISO | 100% CFL | 100% Usage | 100% Usage | CR04 | None | EF 17.6 | EF 12, National Average | None | None | None | None | None | None | None | None | Cooling Season, 7 days/wk | Left/Right at 15ft | 2 | North | None | 200% | 85% | G26003006 | In metro area, not/partially in principal city | None | None | No | Hour14 | 103 | EF 15.9, 100% Usage | Asphalt Shingles, Medium | Stochastic | 1 | 1 | 2018 | 31 | 12 | 15 | None | MI | Renter | 1 | High | Occupied | 1950s | 1940-59 | Natural Gas Standard | Natural Gas | Yes | Selfridge Angb | 42.6 | -82.83 | F30 B30 L30 R30 | Double, Clear, Metal, Air | 67.9925 | 0.26198 |  | 81.7668 | 0.31506 |  | 34.2893 | 0.13212 |  | 175.2565 | 0.67528 |  | 1188.4032 | 4.579 |  | 117.2284 | 0.45169 |  | 319.7405 | 1.232 |  | 590.8313 | 2.2765 |  | 0 | 0 | 0 | 0 | 0 | 36.0477 | 0.1389 |  | 24.911 | 399.1628 | 1.538 |  | 16.412 | 0.063237 |  | 3410.7611 | 13.142 |  | 0 | 0 | 0 | 486.498 | 1.8745 |  | 914.0887 | 3.5221 |  | 0 | 0 | 0 | 0 | 1087.0006 | 0 | 0 | 0 | 26975.4336 | 103.9392 |  | 0 | 7285.7468 | 28.0728 |  | 0 | 0 | 0 | 0 |  | 0 | 0 | 0 | 0 | 0 | 43211.8639 | 43211.8639 | 166.5 |  | 7863.683 | 7863.683 | 0 | 35348.474 | 0 | 1414.4022 | 0 | 8058.7003 | 0 | 3175.9504 | 0 | 8058.7003 | 0 | 3003.3009 | 0 | 8058.7003 | 0 | 3298.2552 | 0 | 8058.7003 | 0 | 9473.1025 | 11234.6507 | 11062.0012 | 11356.9555
161201 | 0 | 242.131 | TRUE | 853 | Non-CBSA East North Central | 5A | 5A | Hour5 | 2 | Cold | None | Standard Efficiency | East North Central | East North Central | Midwest | MI, Grand Rapids | None | None | None | Electric, 100% Usage | 65F | No | 0F | None | Double-Loaded Interior | G2600810 | G2600810, G26001002 | None | None | 20 ft^2 | Fiberglass | None | 2 ft | None | data/cambium/LRMER_MidCase_15_2025start,data/cambium/LRMER_LowRECost_15_2025start,data/cambium/LRMER_95DecarbBy2035_15_2025start,data/cambium/LRMER_LowRECost_25_2025start | kg/MWh,kg/MWh,kg/MWh,kg/MWh | /lib/resources/data/cambium/LRMER_MidCase_15_2025start/RFCMc.csv,/lib/resources/data/cambium/LRMER_LowRECost_15_2025start/RFCMc.csv,/lib/resources/data/cambium/LRMER_95DecarbBy2035_15_2025start/RFCMc.csv,/lib/resources/data/cambium/LRMER_LowRECost_25_2025start/RFCMc.csv | lb/MBtu,lb/MBtu,lb/MBtu,lb/MBtu | 195.9,195.9,195.9,195.9 | 147.3,147.3,147.3,147.3 | 177.8,177.8,177.8,177.8 | LRMER_MidCase_15_2025start,LRMER_LowRECost_15_2025start,LRMER_95DecarbBy2035_15_2025start,LRMER_LowRECost_25_2025start | CO2e,CO2e,CO2e,CO2e | 200.0,200.0,200.0,200.0 | 100-150% | RFCMc | None | Not Applicable | None | Bottom | 4 | None | 3 or 4 Unit | Multifamily with 2-4 Units | Multi-Family with 2 - 4 Units | 750-999 | 0-1499 | Unheated Basement | None | 4 | 4+ | <8 | Brick, Medium/Dark | Wood Frame | No | Electricity | 70F | No | 0F | None | No Exterior Use | Uninsulated | 100% Usage | Room AC, EER 10.7 | 40% Conditioned | Room AC | No | None | Yes | Electric Baseboard, 100% Efficiency | Non-Ducted Heating | Electricity Baseboard | None | None | None | No | None | None | None | None | 20000-24999 | 20000-39999 | 20000-39999 | 20 ACH50 | None | Uninsulated | Uninsulated | Uninsulated | Finished, Uninsulated | None | Wood Stud, Uninsulated | Summer = 0.7, Winter = 0.85 | MISO | 100% CFL | 100% Usage | 100% Usage | CR04 | None | None | None | None | None | None | None | None | None | None | None | Cooling Season, 7 days/wk | 27 | 2 | Southeast | None | 100% | 96% | G26001002 | In metro area, not/partially in principal city | None | None | None | Hour19 | 103 | EF 17.6, 100% Usage | Composition Shingles | Stochastic | 1 | 1 | 2018 | 31 | 12 | 15 | None | MI | Renter | 1 | Medium | Occupied | <1940 | <1940 | Electric Standard | Electricity | No | Grand Rapids Kent C | 42.88 | -85.52 | F18 B18 L18 R18 | Single, Clear, Metal | 67.9925 | 0.27181 |  | 0 | 0 |  | 0 | 0 |  | 0 | 0 |  | 1093.4482 | 4.3712 |  | 0 | 0 |  | 0 | 0 |  | 0 | 0 |  | 0 | 15795.3584 | 0 | 0 | 2166.0883 | 35.7547 | 0.14293 |  | 0 | 390.3707 | 1.5606 |  | 16.412 | 0.065609 |  | 1504.9199 | 6.0162 |  | 0 | 0 | 0 | 389.4915 | 1.5571 |  | 434.0383 | 1.7351 |  | 0 | 0 | 0 | 0 | 0 | 0 | 0 | 0 | 0 | 0 |  | 0 | 0 | 0 |  | 0 | 0 | 0 | 0 |  | 0 | 0 | 0 | 0 | 0 | 21894.1674 | 21894.1674 | 87.5253 |  | 21894.1674 | 21894.1674 | 0 | 0 | 0 | 4011.5233 | 0 | 0 | 0 | 9039.4196 | 0 | 0 | 0 | 8325.326 | 0 | 0 | 0 | 9473.9031 | 0 | 0 | 0 | 4011.5233 | 9039.4196 | 8325.326 | 9473.9031
161222 | 0 | 242.131 | TRUE | 1220 | Non-CBSA East North Central | 7A | 7A | Hour6 | 3 | Very Cold | None | None | East North Central | East North Central | Midwest | Not in a census Place | Electric, 120% Usage | EnergyStar, 120% Usage | Yes | Gas, 120% Usage | 75F | Yes | 9F | Night Setback +4h | Not Applicable | G2600330 | G2600330, G26000200 | None | 318 Rated kWh, 120% Usage | 20 ft^2 | Fiberglass | 30% Leakage, Uninsulated | 2 ft | None | data/cambium/LRMER_MidCase_15_2025start,data/cambium/LRMER_LowRECost_15_2025start,data/cambium/LRMER_95DecarbBy2035_15_2025start,data/cambium/LRMER_LowRECost_25_2025start | kg/MWh,kg/MWh,kg/MWh,kg/MWh | /lib/resources/data/cambium/LRMER_MidCase_15_2025start/RFCMc.csv,/lib/resources/data/cambium/LRMER_LowRECost_15_2025start/RFCMc.csv,/lib/resources/data/cambium/LRMER_95DecarbBy2035_15_2025start/RFCMc.csv,/lib/resources/data/cambium/LRMER_LowRECost_25_2025start/RFCMc.csv | lb/MBtu,lb/MBtu,lb/MBtu,lb/MBtu | 195.9,195.9,195.9,195.9 | 147.3,147.3,147.3,147.3 | 177.8,177.8,177.8,177.8 | LRMER_MidCase_15_2025start,LRMER_LowRECost_15_2025start,LRMER_95DecarbBy2035_15_2025start,LRMER_LowRECost_25_2025start | CO2e,CO2e,CO2e,CO2e | 200.0,200.0,200.0,200.0 | 400%+ | RFCMc | Vented Attic | None | None | None | None | None | Single-Family Detached | Single-Family Detached | Single-Family Detached | 1000-1499 | 0-1499 | Unheated Basement | None | 2 | 2 | <8 | None | Brick | No | Natural Gas | 55F | No | 0F | None | No Exterior Use | Uninsulated | 200% Usage | None | None | None | Yes | None | No | Fuel Furnace, 80% AFUE | Ducted Heating | Natural Gas Fuel Furnace | None | None | None | No | None | None | None | None | 50000-59999 | 40000-59999 | 40000-59999 | 25 ACH50 | R-13 | Uninsulated | Uninsulated | Uninsulated | Unfinished, Uninsulated | None | Brick, 12-in, 3-wythe, Uninsulated | Summer = 0.7, Winter = 0.85 | MISO | 100% Incandescent | 100% Usage | 100% Usage | CR04 | None | None | EF 12, National Average | None | None | None | None | None | None | None | None | Cooling Season, 7 days/wk | Left/Right at 15ft | 1 | South | None | 200% | 85% | G26000200 | Not/partially in metro area | None | None | No | Hour16 | 103 | EF 17.6, 100% Usage | Composition Shingles | Stochastic | 1 | 1 | 2018 | 31 | 12 | 15 | None | MI | Owner | 1 | High | Vacant | <1940 | <1940 | Natural Gas Standard | Natural Gas | Yes | Sault Ste Marie | 46.47 | -84.37 | F30 B30 L30 R30 | Single, Clear, Non-metal | 0 | 0 |  | 0 | 0 |  | 0 | 0 |  | 0 | 0 |  | 0 | 0 |  | 0 | 0 |  | 319.7405 | 0.8937 |  | 897.9698 | 2.5099 |  | 0 | 0 | 0 | 0 | 0 | 0 | 0 |  | 0 | 0 | 0 |  | 21.9803 | 0.061437 |  | 0 | 0 |  | 0 | 0 | 0 | 0 | 0 |  | 434.0383 | 1.2132 |  | 0 | 0 | 0 | 0 | 0 | 0 | 0 | 0 | 35407.6744 | 98.9674 |  | 0 | 1503.7477 | 4.2031 |  | 0 | 0 | 0 | 0 |  | 0 | 0 | 0 | 0 | 0 | 38584.8579 | 38584.8579 | 107.8478 |  | 1673.7289 | 1673.7289 | 0 | 36911.4221 | 0 | 307.0802 | 0 | 8415.0184 | 0 | 691.6454 | 0 | 8415.0184 | 0 | 638.5565 | 0 | 8415.0184 | 0 | 723.6699 | 0 | 8415.0184 | 0 | 8722.0987 | 9106.6638 | 9053.5749 | 9138.6883
161236 | 0 | 242.131 | TRUE | 617 | CBSA Detroit-Warren-Dearborn, MI | 5A | 5A | Hour7 | 1 | Cold | None | Standard Efficiency | East North Central | East North Central | Midwest | MI, Detroit | None | None | None | Electric, 80% Usage | 72F | Yes | 9F | Day and Night Setup +2h | Double-Loaded Interior | G2601630 | G2601630, G26003211 | None | None | 20 ft^2 | Fiberglass | 20% Leakage, Uninsulated | 2 ft | None | data/cambium/LRMER_MidCase_15_2025start,data/cambium/LRMER_LowRECost_15_2025start,data/cambium/LRMER_95DecarbBy2035_15_2025start,data/cambium/LRMER_LowRECost_25_2025start | kg/MWh,kg/MWh,kg/MWh,kg/MWh | /lib/resources/data/cambium/LRMER_MidCase_15_2025start/RFCMc.csv,/lib/resources/data/cambium/LRMER_LowRECost_15_2025start/RFCMc.csv,/lib/resources/data/cambium/LRMER_95DecarbBy2035_15_2025start/RFCMc.csv,/lib/resources/data/cambium/LRMER_LowRECost_25_2025start/RFCMc.csv | lb/MBtu,lb/MBtu,lb/MBtu,lb/MBtu | 195.9,195.9,195.9,195.9 | 147.3,147.3,147.3,147.3 | 177.8,177.8,177.8,177.8 | LRMER_MidCase_15_2025start,LRMER_LowRECost_15_2025start,LRMER_95DecarbBy2035_15_2025start,LRMER_LowRECost_25_2025start | CO2e,CO2e,CO2e,CO2e | 200.0,200.0,200.0,200.0 | 400%+ | RFCMc | None | Middle | None | Middle | 116 | None | 50 or more Unit | Multifamily with 5+ units, 8+ stories | Multi-Family with 5+ Units | 500-749 | 0-1499 | Unheated Basement | None | 8 | 4+ | 8+ | Vinyl, Light | Steel Frame | No | Electricity | 70F | No | 0F | None | No Exterior Use | Uninsulated | 50% Usage | Heat Pump | 100% Conditioned | Heat Pump | Yes | None | No | ASHP, SEER 13, 7.7 HSPF | Ducted Heat Pump | Electricity ASHP | None | None | None | No | None | None | None | None | 60000-69999 | 60000-79999 | 60000-99999 | 15 ACH50 | None | Ceiling R-13 | Uninsulated | Uninsulated | Finished, R-30 | None | Wood Stud, R-15 | Summer = 0.7, Winter = 0.85 | MISO | 100% Incandescent | 100% Usage | 100% Usage | CR04 | None | None | None | None | Gas Grill | None | None | None | None | None | None | Cooling Season, 7 days/wk | None | 1 | South | None | 50% | 89% | G26003211 | In metro area, principal city | None | None | None | Hour18 | 103 | EF 17.6, 100% Usage | Asphalt Shingles, Medium | Stochastic | 1 | 1 | 2018 | 31 | 12 | 15 | None | MI | Renter | 1 | Low | Occupied | 1990s | 1980-99 | Electric Standard | Electricity | No | Detroit Metropolita | 42.22 | -83.35 | F30 B30 L30 R30 | Double, Clear, Non-metal, Air, Exterior Clear Storm | 67.9925 | 0.37578 |  | 0 | 0 |  | 0 | 0 |  | 114.5908 | 0.63331 |  | 427.2976 | 2.3616 |  | 0 | 0 |  | 0 | 0 |  | 69.4578 | 0.38388 |  | 211.8904 | 844.3378 | 0 | 0 | 836.7179 | 130.7097 | 0.7224 |  | 0 | 1017.8358 | 5.6253 |  | 16.412 | 0.090705 |  | 575.5916 | 3.1811 |  | 0 | 0 | 0 | 277.5383 | 1.5339 |  | 434.0383 | 2.3988 |  | 0 | 0 | 0 | 0 | 0 | 0 | 540.4231 | 0 | 0 | 0 |  | 0 | 0 | 0 |  | 0 | 0 | 0 | 0 |  | 0 | 0 | 0 | 0 | 0 | 5565.1265 | 5565.1265 | 30.757 |  | 5024.7035 | 5024.7035 | 0 | 540.4231 | 0 | 905.3676 | 0 | 123.173 | 0 | 2038.3126 | 0 | 123.173 | 0 | 1913.7012 | 0 | 123.173 | 0 | 2132.3323 | 0 | 123.173 | 0 | 1028.5407 | 2161.4856 | 2036.8742 | 2255.5053
161286 | 0 | 242.131 | TRUE | 853 | Non-CBSA East North Central | 5A | 5A | Hour19 | 2 | Cold | None | Standard Efficiency | East North Central | East North Central | Midwest | MI, Ann Arbor | Electric, 80% Usage | Standard, 80% Usage | Yes | Electric, 80% Usage | 75F | Yes | 5F | Night Setback +1h | Double-Loaded Interior | G2601610 | G2601610, G26002702 | None | None | 20 ft^2 | Fiberglass | 20% Leakage, Uninsulated | 2 ft | None | data/cambium/LRMER_MidCase_15_2025start,data/cambium/LRMER_LowRECost_15_2025start,data/cambium/LRMER_95DecarbBy2035_15_2025start,data/cambium/LRMER_LowRECost_25_2025start | kg/MWh,kg/MWh,kg/MWh,kg/MWh | /lib/resources/data/cambium/LRMER_MidCase_15_2025start/RFCMc.csv,/lib/resources/data/cambium/LRMER_LowRECost_15_2025start/RFCMc.csv,/lib/resources/data/cambium/LRMER_95DecarbBy2035_15_2025start/RFCMc.csv,/lib/resources/data/cambium/LRMER_LowRECost_25_2025start/RFCMc.csv | lb/MBtu,lb/MBtu,lb/MBtu,lb/MBtu | 195.9,195.9,195.9,195.9 | 147.3,147.3,147.3,147.3 | 177.8,177.8,177.8,177.8 | LRMER_MidCase_15_2025start,LRMER_LowRECost_15_2025start,LRMER_95DecarbBy2035_15_2025start,LRMER_LowRECost_25_2025start | CO2e,CO2e,CO2e,CO2e | 200.0,200.0,200.0,200.0 | 400%+ | RFCMc | None | Right | None | Top | 8 | None | 5 to 9 Unit | Multifamily with 5+ units, 1-3 stories | Multi-Family with 5+ Units | 750-999 | 0-1499 | Unheated Basement | None | 2 | 2 | <8 | Wood, Medium/Dark | Wood Frame | No | Electricity | 70F | No | 0F | None | No Exterior Use | Uninsulated | 50% Usage | AC, SEER 15 | 100% Conditioned | Central AC | Yes | None | No | Electric Furnace, 100% AFUE | Ducted Heating | Electricity Electric Furnace | None | None | None | No | None | None | None | None | 80000-99999 | 80000-99999 | 60000-99999 | 15 ACH50 | None | Ceiling R-13 | Uninsulated | Uninsulated | Finished, R-30 | None | Wood Stud, R-11 | Summer = 0.7, Winter = 0.85 | MISO | 100% Incandescent | 100% Usage | 100% Usage | CR04 | None | None | None | None | None | None | None | None | None | None | None | Cooling Season, 7 days/wk | 12 | 2 | Northeast | None | 50% | 89% | G26002702 | In metro area, not/partially in principal city | None | None | None | Hour11 | 103 | EF 15.9, 100% Usage | Asphalt Shingles, Medium | Stochastic | 1 | 1 | 2018 | 31 | 12 | 15 | None | MI | Renter | 1 | Low | Occupied | 1990s | 1980-99 | Electric Standard | Electricity | No | Ann Arbor Municipal | 42.22 | -83.75 | F12 B12 L12 R12 | Single, Clear, Metal | 67.9925 | 0.27181 |  | 564.1618 | 2.2553 |  | 21.1011 | 0.084355 |  | 214.235 | 0.85644 |  | 980.6158 | 3.9202 |  | 0 | 0 |  | 0 | 0 |  | 78.8361 | 0.31516 |  | 0 | 7665.86 | 0 | 0 | 1396.4836 | 142.7256 | 0.57057 |  | 0 | 1220.3479 | 4.8785 |  | 16.412 | 0.065609 |  | 697.5091 | 2.7884 |  | 0 | 0 | 0 | 311.5345 | 1.2454 |  | 480.0504 | 1.9191 |  | 0 | 0 | 0 | 0 | 0 | 0 | 0 | 0 | 0 | 0 |  | 0 | 0 | 0 |  | 0 | 0 | 0 | 0 |  | 0 | 0 | 0 | 0 | 0 | 13858.1586 | 13858.1586 | 55.4001 |  | 13858.1586 | 13858.1586 | 0 | 0 | 0 | 2511.7115 | 0 | 0 | 0 | 5660.9575 | 0 | 0 | 0 | 5253.6706 | 0 | 0 | 0 | 5919.7946 | 0 | 0 | 0 | 2511.7115 | 5660.9575 | 5253.6706 | 5919.7946
161288 | 0 | 242.131 | TRUE | 2663 | CBSA Detroit-Warren-Dearborn, MI | 5A | 5A | Hour15 | 4 | Cold | None | Standard Efficiency | East North Central | East North Central | Midwest | Not in a census Place | Gas, 100% Usage | EnergyStar, 100% Usage | Yes | Gas, 100% Usage | 72F | No | 0F | None | Not Applicable | G2600870 | G2600870, G26001701 | None | None | 20 ft^2 | Fiberglass | 20% Leakage, R-4 | 2 ft | None | data/cambium/LRMER_MidCase_15_2025start,data/cambium/LRMER_LowRECost_15_2025start,data/cambium/LRMER_95DecarbBy2035_15_2025start,data/cambium/LRMER_LowRECost_25_2025start | kg/MWh,kg/MWh,kg/MWh,kg/MWh | /lib/resources/data/cambium/LRMER_MidCase_15_2025start/RFCMc.csv,/lib/resources/data/cambium/LRMER_LowRECost_15_2025start/RFCMc.csv,/lib/resources/data/cambium/LRMER_95DecarbBy2035_15_2025start/RFCMc.csv,/lib/resources/data/cambium/LRMER_LowRECost_25_2025start/RFCMc.csv | lb/MBtu,lb/MBtu,lb/MBtu,lb/MBtu | 195.9,195.9,195.9,195.9 | 147.3,147.3,147.3,147.3 | 177.8,177.8,177.8,177.8 | LRMER_MidCase_15_2025start,LRMER_LowRECost_15_2025start,LRMER_95DecarbBy2035_15_2025start,LRMER_LowRECost_25_2025start | CO2e,CO2e,CO2e,CO2e | 200.0,200.0,200.0,200.0 | 400%+ | RFCMc | Vented Attic | None | None | None | None | None | Single-Family Detached | Single-Family Detached | Single-Family Detached | 2500-2999 | 2500-3999 | Slab | 2 Car | 2 | 2 | <8 | None | Brick | No | Natural Gas | 72F | Yes | 3F | Day and Night +1h | No Exterior Use | Uninsulated | 100% Usage | AC, SEER 10 | 80% Conditioned | Central AC | Yes | None | No | Fuel Furnace, 80% AFUE | Ducted Heating | Natural Gas Fuel Furnace | None | None | None | No | None | None | None | None | 180000-199999 | 140000+ | 150000+ | 15 ACH50 | R-49 | None | None | None | Unfinished, Uninsulated | Uninsulated | Brick, 12-in, 3-wythe, R-7 | Summer = 0.7, Winter = 0.85 | MISO | 100% LED | 100% Usage | 100% Usage | CR04 | None | None | EF 12, National Average | None | None | None | None | None | None | None | None | Cooling Season, 7 days/wk | Left/Right at 15ft | 5 | West | None | 100% | 85% | G26001701 | In metro area, not/partially in principal city | None | None | No | Hour16 | 103 | EF 19.9, 100% Usage | Composition Shingles | Stochastic | 1 | 1 | 2018 | 31 | 12 | 15 | None | MI | Owner | 1 | Medium | Occupied | 1970s | 1960-79 | Natural Gas Standard | Natural Gas | Yes | Oakland Co Intl | 42.67 | -83.42 | F12 B12 L12 R12 | Double, Clear, Non-metal, Air | 67.9925 | 0.087065 |  | 69.1648 | 0.088566 |  | 45.1329 | 0.057793 |  | 262.0055 | 0.3355 |  | 3365.6282 | 4.3097 |  | 0 | 0 |  | 319.7405 | 0.40943 |  | 1473.2683 | 1.8865 |  | 0 | 0 | 0 | 0 | 0 | 38.9785 | 0.049912 |  | 16.7051 | 677.8734 | 0.86802 |  | 21.9803 | 0.028146 |  | 2916.0571 | 3.734 |  | 0 | 0 | 0 | 41.323 | 0.052915 |  | 400.042 | 0.51226 |  | 0 | 0 | 0 | 0 | 918.1917 | 0 | 0 | 0 | 57620.41 | 73.7836 |  | 0 | 7709.2345 | 9.8718 |  | 0 | 0 | 1214.7796 | 1.5555 |  | 0 | 0 | 0 | 0 | 0 | 77178.2148 | 77178.2148 | 98.8275 |  | 9715.599 | 9715.599 | 0 | 67462.3227 | 0 | 1767.1097 | 0 | 15380.0318 | 0 | 3920.8828 | 0 | 15380.0318 | 0 | 3745.2296 | 0 | 15380.0318 | 0 | 4060.6777 | 0 | 15380.0318 | 0 | 17147.1415 | 19300.9146 | 19125.2614 | 19440.7095
161306 | 0 | 242.131 | TRUE | 8194 | Non-CBSA East North Central | 7A | 7A | Hour23 | 4 | Very Cold | None | Standard Efficiency, No usage | East North Central | East North Central | Midwest | Not in a census Place | Electric, 100% Usage | EnergyStar, 100% Usage | Yes | Gas, 100% Usage | 70F | No | 0F | None | Not Applicable | G2600610 | G2600610, G26000100 | None | 318 Rated kWh, 100% Usage | 20 ft^2 | Fiberglass | 20% Leakage, Uninsulated | 2 ft | None | data/cambium/LRMER_MidCase_15_2025start,data/cambium/LRMER_LowRECost_15_2025start,data/cambium/LRMER_95DecarbBy2035_15_2025start,data/cambium/LRMER_LowRECost_25_2025start | kg/MWh,kg/MWh,kg/MWh,kg/MWh | /lib/resources/data/cambium/LRMER_MidCase_15_2025start/MROEc.csv,/lib/resources/data/cambium/LRMER_LowRECost_15_2025start/MROEc.csv,/lib/resources/data/cambium/LRMER_95DecarbBy2035_15_2025start/MROEc.csv,/lib/resources/data/cambium/LRMER_LowRECost_25_2025start/MROEc.csv | lb/MBtu,lb/MBtu,lb/MBtu,lb/MBtu | 195.9,195.9,195.9,195.9 | 147.3,147.3,147.3,147.3 | 177.8,177.8,177.8,177.8 | LRMER_MidCase_15_2025start,LRMER_LowRECost_15_2025start,LRMER_95DecarbBy2035_15_2025start,LRMER_LowRECost_25_2025start | CO2e,CO2e,CO2e,CO2e | 200.0,200.0,200.0,200.0 | 400%+ | MROEc | Vented Attic | None | None | None | None | None | Single-Family Detached | Single-Family Detached | Single-Family Detached | 4000+ | 4000+ | Vented Crawlspace | 2 Car | 2 | 2 | <8 | Vinyl, Light | Wood Frame | No | Natural Gas | 55F | Yes | 6F | Night -1h | No Exterior Use | Uninsulated | 100% Usage | AC, SEER 10 | 80% Conditioned | Central AC | Yes | None | No | Fuel Furnace, 92.5% AFUE | Ducted Heating | Natural Gas Fuel Furnace | None | None | None | No | None | None | None | None | 70000-79999 | 60000-79999 | 60000-99999 | 4 ACH50 | R-13 | Uninsulated | Uninsulated | Uninsulated | Unfinished, Uninsulated | None | Wood Stud, Uninsulated | Summer = 0.7, Winter = 0.85 | MISO | 100% LED | 100% Usage | 100% Usage | CR04 | None | None | EF 12, National Average | None | None | None | Electric | None | None | None | None | Cooling Season, 7 days/wk | Left/Right at 15ft | 2 | South | None | 100% | 85% | G26000100 | Not/partially in metro area | None | None | No | Hour17 | 74 | EF 17.6, 100% Usage | Asphalt Shingles, Medium | Stochastic | 1 | 1 | 2018 | 31 | 12 | 15 | None | MI | Owner | 1 | Medium | Vacant | 1950s | 1940-59 | Natural Gas Standard | Natural Gas | Yes | Houghton County | 47.17 | -88.51 | F12 B12 L12 R12 | Double, Clear, Non-metal, Air | 0 | 0 |  | 0 | 0 |  | 0 | 0 |  | 51.2874 | 0.021344 |  | 2032.1548 | 0.8457 |  | 0 | 0 |  | 319.7405 | 0.13306 |  | 2093.6997 | 0.87131 |  | 0 | 0 | 1761.9433 | 1740.8422 | 0 | 0 | 0 |  | 0 | 0 | 0 |  | 21.9803 | 0.0091473 |  | 0 | 0 |  | 0 | 0 | 0 | 0 | 0 |  | 434.0383 | 0.18063 |  | 0 | 0 | 0 | 0 | 0 | 0 | 0 | 0 | 94061.7461 | 39.1446 |  | 0 | 1754.9096 | 0.73032 |  | 0 | 0 | 0 | 0 |  | 0 | 0 | 0 | 0 | 0 | 104272.0491 | 104272.0491 | 43.3937 |  | 8455.6865 | 8455.6865 | 0 | 95816.3626 | 0 | 1512.4933 | 0 | 21844.1853 | 0 | 2433.9354 | 0 | 21844.1853 | 0 | 2264.1961 | 0 | 21844.1853 | 0 | 3008.641 | 0 | 21844.1853 | 0 | 23356.6786 | 24278.1206 | 24108.3814 | 24852.8263
161313 | 0 | 242.131 | TRUE | 2176 | CBSA Detroit-Warren-Dearborn, MI | 5A | 5A | Hour19 | 4 | Cold | None | Standard Efficiency | East North Central | East North Central | Midwest | MI, Westland | Gas, 80% Usage | EnergyStar, 80% Usage | Yes | Gas, 80% Usage | 78F | No | 0F | None | Not Applicable | G2601630 | G2601630, G26003204 | None | None | 20 ft^2 | Fiberglass | 0% Leakage, Uninsulated | 2 ft | None | data/cambium/LRMER_MidCase_15_2025start,data/cambium/LRMER_LowRECost_15_2025start,data/cambium/LRMER_95DecarbBy2035_15_2025start,data/cambium/LRMER_LowRECost_25_2025start | kg/MWh,kg/MWh,kg/MWh,kg/MWh | /lib/resources/data/cambium/LRMER_MidCase_15_2025start/RFCMc.csv,/lib/resources/data/cambium/LRMER_LowRECost_15_2025start/RFCMc.csv,/lib/resources/data/cambium/LRMER_95DecarbBy2035_15_2025start/RFCMc.csv,/lib/resources/data/cambium/LRMER_LowRECost_25_2025start/RFCMc.csv | lb/MBtu,lb/MBtu,lb/MBtu,lb/MBtu | 195.9,195.9,195.9,195.9 | 147.3,147.3,147.3,147.3 | 177.8,177.8,177.8,177.8 | LRMER_MidCase_15_2025start,LRMER_LowRECost_15_2025start,LRMER_95DecarbBy2035_15_2025start,LRMER_LowRECost_25_2025start | CO2e,CO2e,CO2e,CO2e | 200.0,200.0,200.0,200.0 | 400%+ | RFCMc | Vented Attic | None | None | None | None | None | Single-Family Detached | Single-Family Detached | Single-Family Detached | 2000-2499 | 1500-2499 | Heated Basement | None | 2 | 2 | <8 | Brick, Medium/Dark | Wood Frame | No | Natural Gas | 72F | No | 0F | None | No Exterior Use | Uninsulated | 50% Usage | AC, SEER 13 | 100% Conditioned | Central AC | Yes | None | No | Fuel Furnace, 92.5% AFUE | Ducted Heating | Natural Gas Fuel Furnace | None | None | None | No | None | None | None | None | 100000-119999 | 100000-119999 | 100000-149999 | 20 ACH50 | R-19 | Uninsulated | Uninsulated | Uninsulated | Unfinished, Uninsulated | None | Wood Stud, Uninsulated | Summer = 0.7, Winter = 0.85 | MISO | 100% LED | 100% Usage | 100% Usage | CR04 | None | None | None | None | None | None | None | Has Pool | Solar | 1.0 HP Pump | None | Cooling Season, 7 days/wk | Left/Right at 15ft | 4 | Southwest | None | 50% | 85% | G26003204 | In metro area, not/partially in principal city | None | None | No | Hour13 | 103 | EF 17.6, 100% Usage | Composition Shingles | Stochastic | 1 | 1 | 2018 | 31 | 12 | 15 | None | MI | Renter | 1 | Low | Occupied | 1950s | 1940-59 | Natural Gas Standard | Natural Gas | Yes | Detroit Metropolita | 42.22 | -83.35 | F6 B6 L6 R6 | Double, Clear, Non-metal, Air | 67.9925 | 0.10655 |  | 46.3052 | 0.072565 |  | 30.1863 | 0.047305 |  | 111.0739 | 0.17406 |  | 1843.417 | 2.8888 |  | 0 | 0 |  | 0 | 0 |  | 1103.9987 | 1.7301 |  | 0 | 0 | 0 | 0 | 0 | 34.8755 | 0.054653 |  | 0 | 575.5916 | 0.90201 |  | 21.9803 | 0.034445 |  | 1269.5839 | 1.9896 |  | 0 | 2773.6246 | 0 | 29.6002 | 0.046386 |  | 434.0383 | 0.68018 |  | 0 | 0 | 0 | 0 | 616.3285 | 0 | 0 | 0 | 50294.2194 | 78.8158 |  | 0 | 3824.2844 | 5.993 |  | 0 | 0 | 864.8527 | 1.3553 |  | 0 | 0 | 0 | 0 | 0 | 63941.953 | 63941.953 | 100.2032 |  | 8342.268 | 8342.268 | 0 | 55599.685 | 0 | 1457.7647 | 0 | 12675.6029 | 0 | 3291.3746 | 0 | 12675.6029 | 0 | 3146.0237 | 0 | 12675.6029 | 0 | 3395.5299 | 0 | 12675.6029 | 0 | 14133.3676 | 15966.9776 | 15821.6266 | 16071.1328
161356 | 0 | 242.131 | TRUE | 2663 | CBSA Detroit-Warren-Dearborn, MI | 5A | 5A | Hour7 | 5 | Cold | None | Standard Efficiency | East North Central | East North Central | Midwest | Not in a census Place | Electric, 120% Usage | EnergyStar, 120% Usage | Yes | Electric, 120% Usage | 68F | Yes | 2F | Night Setup +2h | Not Applicable | G2601250 | G2601250, G26002902 | None | None | 20 ft^2 | Fiberglass | 20% Leakage, Uninsulated | 2 ft | None | data/cambium/LRMER_MidCase_15_2025start,data/cambium/LRMER_LowRECost_15_2025start,data/cambium/LRMER_95DecarbBy2035_15_2025start,data/cambium/LRMER_LowRECost_25_2025start | kg/MWh,kg/MWh,kg/MWh,kg/MWh | /lib/resources/data/cambium/LRMER_MidCase_15_2025start/RFCMc.csv,/lib/resources/data/cambium/LRMER_LowRECost_15_2025start/RFCMc.csv,/lib/resources/data/cambium/LRMER_95DecarbBy2035_15_2025start/RFCMc.csv,/lib/resources/data/cambium/LRMER_LowRECost_25_2025start/RFCMc.csv | lb/MBtu,lb/MBtu,lb/MBtu,lb/MBtu | 195.9,195.9,195.9,195.9 | 147.3,147.3,147.3,147.3 | 177.8,177.8,177.8,177.8 | LRMER_MidCase_15_2025start,LRMER_LowRECost_15_2025start,LRMER_95DecarbBy2035_15_2025start,LRMER_LowRECost_25_2025start | CO2e,CO2e,CO2e,CO2e | 200.0,200.0,200.0,200.0 | 400%+ | RFCMc | Vented Attic | None | None | None | None | None | Single-Family Detached | Single-Family Detached | Single-Family Detached | 2500-2999 | 2500-3999 | Vented Crawlspace | 2 Car | 2 | 2 | <8 | Brick, Medium/Dark | Wood Frame | No | Natural Gas | 75F | Yes | 3F | Day and Night -4h | No Exterior Use | Uninsulated | 200% Usage | AC, SEER 10 | 100% Conditioned | Central AC | Yes | None | No | Fuel Furnace, 92.5% AFUE | Ducted Heating | Natural Gas Fuel Furnace | None | None | None | No | None | None | None | None | 120000-139999 | 120000-139999 | 100000-149999 | 10 ACH50 | R-49 | Ceiling R-13 | Uninsulated | Uninsulated | Unfinished, Uninsulated | None | Wood Stud, R-15 | Summer = 0.7, Winter = 0.85 | MISO | 100% CFL | 100% Usage | 100% Usage | CR04 | None | None | None | None | None | None | None | None | None | None | None | Cooling Season, 7 days/wk | Left/Right at 15ft | 2 | East | None | 200% | 85% | G26002902 | In metro area, not/partially in principal city | None | None | No | Hour18 | 103 | EF 17.6, 100% Usage | Asphalt Shingles, Medium | Stochastic | 1 | 1 | 2018 | 31 | 12 | 15 | None | MI | Owner | 1 | High | Occupied | 1990s | 1980-99 | Natural Gas Tankless | Natural Gas | Yes | Oakland Co Intl | 42.67 | -83.42 | F9 B9 L9 R9 | Single, Clear, Non-metal | 67.9925 | 0.087065 |  | 480.0504 | 0.61471 |  | 28.1348 | 0.036027 |  | 395.0598 | 0.50588 |  | 3844.7994 | 4.9233 |  | 0 | 0 |  | 0 | 0 |  | 909.1065 | 1.1641 |  | 0 | 0 | 0 | 0 | 0 | 58.3211 | 0.074681 |  | 24.911 | 887.4192 | 1.1363 |  | 27.2556 | 0.034901 |  | 4317.523 | 5.5286 |  | 0 | 0 | 0 | 486.498 | 0.62297 |  | 434.0383 | 0.55579 |  | 0 | 0 | 0 | 0 | 0 | 0 | 0 | 0 | 41005.0388 | 52.5074 |  | 0 | 5579.7801 | 7.145 |  | 0 | 0 | 0 | 0 |  | 0 | 0 | 0 | 0 | 0 | 58545.9284 | 58545.9284 | 74.9687 |  | 11961.4027 | 11961.4027 | 0 | 46584.5258 | 0 | 2169.2629 | 0 | 10620.3151 | 0 | 4828.9575 | 0 | 10620.3151 | 0 | 4605.1773 | 0 | 10620.3151 | 0 | 5026.2112 | 0 | 10620.3151 | 0 | 12789.578 | 15449.2727 | 15225.4924 | 15646.5264
161381 | 0 | 242.131 | TRUE | 1220 | CBSA Detroit-Warren-Dearborn, MI | 5A | 5A | Hour21 | 3 | Cold | None | None | East North Central | East North Central | Midwest | MI, Detroit | Gas, 120% Usage | EnergyStar, 120% Usage | Yes | Electric, 120% Usage | 70F | Yes | 5F | Night Setback -4h | Not Applicable | G2601630 | G2601630, G26003210 | None | None | 20 ft^2 | Fiberglass | 30% Leakage, Uninsulated | 2 ft | None | data/cambium/LRMER_MidCase_15_2025start,data/cambium/LRMER_LowRECost_15_2025start,data/cambium/LRMER_95DecarbBy2035_15_2025start,data/cambium/LRMER_LowRECost_25_2025start | kg/MWh,kg/MWh,kg/MWh,kg/MWh | /lib/resources/data/cambium/LRMER_MidCase_15_2025start/RFCMc.csv,/lib/resources/data/cambium/LRMER_LowRECost_15_2025start/RFCMc.csv,/lib/resources/data/cambium/LRMER_95DecarbBy2035_15_2025start/RFCMc.csv,/lib/resources/data/cambium/LRMER_LowRECost_25_2025start/RFCMc.csv | lb/MBtu,lb/MBtu,lb/MBtu,lb/MBtu | 195.9,195.9,195.9,195.9 | 147.3,147.3,147.3,147.3 | 177.8,177.8,177.8,177.8 | LRMER_MidCase_15_2025start,LRMER_LowRECost_15_2025start,LRMER_95DecarbBy2035_15_2025start,LRMER_LowRECost_25_2025start | CO2e,CO2e,CO2e,CO2e | 200.0,200.0,200.0,200.0 | 100-150% | RFCMc | Vented Attic | None | None | None | None | None | Single-Family Detached | Single-Family Detached | Single-Family Detached | 1000-1499 | 0-1499 | Unheated Basement | None | 1 | 1 | <8 | None | Brick | No | Natural Gas | 68F | Yes | 6F | Day and Night -2h | No Exterior Use | Uninsulated | 200% Usage | AC, SEER 13 | 100% Conditioned | Central AC | Yes | None | No | Fuel Wall/Floor Furnace, 68% AFUE | Non-Ducted Heating | Natural Gas Fuel Wall/Floor Furnace | None | None | None | No | None | None | None | None | 20000-24999 | 20000-39999 | 20000-39999 | 25 ACH50 | R-7 | Uninsulated | Uninsulated | Uninsulated | Unfinished, Uninsulated | None | Brick, 12-in, 3-wythe, Uninsulated | Summer = 0.7, Winter = 0.85 | MISO | 100% LED | 100% Usage | 100% Usage | CR04 | None | EF 17.6 | None | None | None | None | None | None | None | None | None | Cooling Season, 7 days/wk | Left/Right at 15ft | 2 | West | None | 200% | 85% | G26003210 | In metro area, principal city | None | None | No | Hour14 | 103 | EF 19.9, 100% Usage | Wood Shingles | Stochastic | 1 | 1 | 2018 | 31 | 12 | 15 | None | MI | Owner | 1 | High | Occupied | 1940s | 1940-59 | Natural Gas Standard | Natural Gas | Yes | Detroit Metropolita | 42.22 | -83.35 | F9 B9 L9 R9 | Single, Clear, Non-metal | 0 | 0 |  | 42.7884 | 0.1196 |  | 28.1348 | 0.078639 |  | 1197.4884 | 3.3471 |  | 3739.2938 | 10.4516 |  | 0 | 0 |  | 0 | 0 |  | 0 | 0 |  | 0 | 0 | 0 | 0 | 0 | 26.9625 | 0.075363 |  | 0 | 375.131 | 1.0485 |  | 21.9803 | 0.061437 |  | 3581.6215 | 10.0109 |  | 0 | 0 | 0 | 486.498 | 1.3598 |  | 834.0803 | 2.3313 |  | 0 | 0 | 0 | 0 | 570.3163 | 0 | 0 | 0 | 28846.9854 | 80.6297 |  | 0 | 6872.8097 | 19.2101 |  | 0 | 0 | 0 | 0 |  | 0 | 0 | 0 | 0 | 0 | 46624.0904 | 46624.0904 | 130.3182 |  | 10333.979 | 10333.979 | 0 | 36290.1114 | 0 | 1910.9225 | 0 | 8273.406 | 0 | 4210.81 | 0 | 8273.406 | 0 | 4031.7671 | 0 | 8273.406 | 0 | 4379.227 | 0 | 8273.406 | 0 | 10184.3285 | 12484.216 | 12305.1731 | 12652.633
161385 | 0 | 242.131 | TRUE | 885 | Non-CBSA East North Central | 5A | 5A | Hour2 | 4 | Cold | None | Standard Efficiency | East North Central | East North Central | Midwest | MI, Battle Creek | Electric, 80% Usage | EnergyStar, 80% Usage | Yes | Propane, 80% Usage | 70F | No | 0F | None | Not Applicable | G2600250 | G2600250, G26002000 | None | None | 20 ft^2 | Fiberglass | 10% Leakage, R-4 | 2 ft | None | data/cambium/LRMER_MidCase_15_2025start,data/cambium/LRMER_LowRECost_15_2025start,data/cambium/LRMER_95DecarbBy2035_15_2025start,data/cambium/LRMER_LowRECost_25_2025start | kg/MWh,kg/MWh,kg/MWh,kg/MWh | /lib/resources/data/cambium/LRMER_MidCase_15_2025start/RFCMc.csv,/lib/resources/data/cambium/LRMER_LowRECost_15_2025start/RFCMc.csv,/lib/resources/data/cambium/LRMER_95DecarbBy2035_15_2025start/RFCMc.csv,/lib/resources/data/cambium/LRMER_LowRECost_25_2025start/RFCMc.csv | lb/MBtu,lb/MBtu,lb/MBtu,lb/MBtu | 195.9,195.9,195.9,195.9 | 147.3,147.3,147.3,147.3 | 177.8,177.8,177.8,177.8 | LRMER_MidCase_15_2025start,LRMER_LowRECost_15_2025start,LRMER_95DecarbBy2035_15_2025start,LRMER_LowRECost_25_2025start | CO2e,CO2e,CO2e,CO2e | 200.0,200.0,200.0,200.0 | 150-200% | RFCMc | Vented Attic | None | None | None | None | None | Mobile Home | Mobile Home | Mobile Home | 750-999 | 0-1499 | Ambient | None | 1 | 1 | <8 | Wood, Medium/Dark | Wood Frame | No | Propane | 67F | Yes | 6F | Night -1h | No Exterior Use | Uninsulated | 50% Usage | AC, SEER 10 | 100% Conditioned | Central AC | Yes | None | No | Fuel Furnace, 92.5% AFUE | Ducted Heating | Propane Fuel Furnace | None | None | None | No | None | None | None | None | 50000-59999 | 40000-59999 | 40000-59999 | 15 ACH50 | R-30 | Ceiling R-13 | None | None | Unfinished, Uninsulated | None | Wood Stud, R-11 | Summer = 0.7, Winter = 0.85 | MISO | 100% CFL | 100% Usage | 100% Usage | CR04 | None | EF 17.6 | None | Gas Fireplace | None | None | None | None | None | None | None | Cooling Season, 7 days/wk | Left/Right at 15ft | 5 | Southeast | None | 50% | 94% | G26002000 | In metro area, not/partially in principal city | None | None | No | Hour14 | 103 | EF 17.6, 100% Usage | Metal, Dark | Stochastic | 1 | 1 | 2018 | 31 | 12 | 15 | None | MI | Renter | 1 | Low | Occupied | 1980s | 1980-99 | Electric Standard | Electricity | Yes | W K Kellogg | 42.31 | -85.25 | F9 B9 L9 R9 | Single, Clear, Non-metal | 67.9925 | 0.26198 |  | 618.673 | 2.3838 |  | 36.0477 | 0.1389 |  | 408.8341 | 1.5753 |  | 2453.591 | 9.4539 |  | 0 | 0 |  | 0 | 0 |  | 100.8164 | 0.38846 |  | 0 | 0 | 0 | 0 | 2758.678 | 36.0477 | 0.1389 |  | 0 | 399.1628 | 1.538 |  | 21.9803 | 0.084693 |  | 1361.6082 | 5.2464 |  | 0 | 0 | 0 | 33.117 | 0.1276 |  | 868.0765 | 3.3448 |  | 0 | 0 | 0 | 0 | 0 | 2137.6604 | 0 | 0 | 0 | 0 |  | 0 | 0 | 0 |  | 0 | 0 | 0 | 0 |  | 0 | 0 | 9550.0139 | 0 | 971.8237 | 21824.1234 | 21824.1234 | 84.0907 |  | 9164.9185 | 9164.9185 | 0 | 2137.6604 | 10521.8376 | 1637.2707 | 0 | 487.3147 | 2895.4398 | 3666.2969 | 0 | 487.3147 | 2895.4398 | 3494.9587 | 0 | 487.3147 | 2895.4398 | 3816.1252 | 0 | 487.3147 | 2895.4398 | 5020.0251 | 7049.0513 | 6877.7132 | 7198.8797
161391 | 0 | 242.131 | TRUE | 1220 | Non-CBSA East North Central | 5A | 5A | Hour22 | 3 | Cold | None | None | East North Central | East North Central | Midwest | Not in a census Place | None | None | None | Electric, 100% Usage | 75F | No | 0F | None | Not Applicable | G2600750 | G2600750, G26002600 | None | 318 Rated kWh, 100% Usage | 20 ft^2 | Fiberglass | 20% Leakage, Uninsulated | 2 ft | None | data/cambium/LRMER_MidCase_15_2025start,data/cambium/LRMER_LowRECost_15_2025start,data/cambium/LRMER_95DecarbBy2035_15_2025start,data/cambium/LRMER_LowRECost_25_2025start | kg/MWh,kg/MWh,kg/MWh,kg/MWh | /lib/resources/data/cambium/LRMER_MidCase_15_2025start/RFCMc.csv,/lib/resources/data/cambium/LRMER_LowRECost_15_2025start/RFCMc.csv,/lib/resources/data/cambium/LRMER_95DecarbBy2035_15_2025start/RFCMc.csv,/lib/resources/data/cambium/LRMER_LowRECost_25_2025start/RFCMc.csv | lb/MBtu,lb/MBtu,lb/MBtu,lb/MBtu | 195.9,195.9,195.9,195.9 | 147.3,147.3,147.3,147.3 | 177.8,177.8,177.8,177.8 | LRMER_MidCase_15_2025start,LRMER_LowRECost_15_2025start,LRMER_95DecarbBy2035_15_2025start,LRMER_LowRECost_25_2025start | CO2e,CO2e,CO2e,CO2e | 200.0,200.0,200.0,200.0 | 200-300% | RFCMc | Vented Attic | None | None | None | None | None | Single-Family Detached | Single-Family Detached | Single-Family Detached | 1000-1499 | 0-1499 | Unheated Basement | None | 2 | 2 | <8 | None | Brick | No | Natural Gas | 60F | No | 0F | None | No Exterior Use | Uninsulated | 100% Usage | Room AC, EER 9.8 | 40% Conditioned | Room AC | Yes | None | No | Fuel Furnace, 92.5% AFUE | Ducted Heating | Natural Gas Fuel Furnace | None | None | None | No | None | None | None | None | 60000-69999 | 60000-79999 | 60000-99999 | 8 ACH50 | R-30 | Uninsulated | Uninsulated | Uninsulated | Unfinished, Uninsulated | None | Brick, 12-in, 3-wythe, R-11 | Summer = 0.7, Winter = 0.85 | MISO | 100% LED | 100% Usage | 100% Usage | CR04 | None | None | None | None | None | None | None | None | None | None | None | Cooling Season, 7 days/wk | Left/Right at 15ft | 4 | Northeast | None | 100% | 85% | G26002600 | In metro area, not/partially in principal city | None | None | No | Hour15 | 103 | EF 15.9, 100% Usage | Asphalt Shingles, Medium | Stochastic | 1 | 1 | 2018 | 31 | 12 | 15 | None | MI | Owner | 1 | Medium | Occupied | 1990s | 1980-99 | Natural Gas Standard | Natural Gas | Yes | Jackson Co Reynolds | 42.26 | -84.46 | F12 B12 L12 R12 | Double, Clear, Metal, Air | 0 | 0 |  | 0 | 0 |  | 0 | 0 |  | 0 | 0 |  | 666.1505 | 1.8619 |  | 171.7396 | 0.48003 |  | 0 | 0 |  | 234.1638 | 0.65451 |  | 0 | 0 | 0 | 0 | 0 | 26.9625 | 0.075363 |  | 0 | 375.131 | 1.0485 |  | 21.9803 | 0.061437 |  | 2295.6257 | 6.4165 |  | 0 | 0 | 0 | 537.1993 | 1.5015 |  | 480.0504 | 1.3418 |  | 0 | 0 | 0 | 0 | 0 | 0 | 0 | 0 | 10549.9724 | 29.488 |  | 0 | 6735.6524 | 18.8267 |  | 0 | 0 | 0 | 0 |  | 0 | 0 | 0 | 0 | 0 | 22094.628 | 22094.628 | 61.7563 |  | 4809.0032 | 4809.0032 | 0 | 17285.6248 | 0 | 866.3152 | 0 | 3940.7733 | 0 | 1944.4992 | 0 | 3940.7733 | 0 | 1839.4463 | 0 | 3940.7733 | 0 | 2024.1827 | 0 | 3940.7733 | 0 | 4807.0885 | 5885.2726 | 5780.2197 | 5964.956
161413 | 0 | 242.131 | TRUE | 2176 | Non-CBSA East North Central | 6A | 6A | Hour7 | 4 | Cold | None | Standard Efficiency | East North Central | East North Central | Midwest | Not in a census Place | Electric, 100% Usage | EnergyStar, 100% Usage | Yes | Electric, 100% Usage | 62F | Yes | 5F | Night Setback +1h | Not Applicable | G2600730 | G2600730, G26001200 | None | None | 20 ft^2 | Fiberglass | 30% Leakage, Uninsulated | 2 ft | None | data/cambium/LRMER_MidCase_15_2025start,data/cambium/LRMER_LowRECost_15_2025start,data/cambium/LRMER_95DecarbBy2035_15_2025start,data/cambium/LRMER_LowRECost_25_2025start | kg/MWh,kg/MWh,kg/MWh,kg/MWh | /lib/resources/data/cambium/LRMER_MidCase_15_2025start/RFCMc.csv,/lib/resources/data/cambium/LRMER_LowRECost_15_2025start/RFCMc.csv,/lib/resources/data/cambium/LRMER_95DecarbBy2035_15_2025start/RFCMc.csv,/lib/resources/data/cambium/LRMER_LowRECost_25_2025start/RFCMc.csv | lb/MBtu,lb/MBtu,lb/MBtu,lb/MBtu | 195.9,195.9,195.9,195.9 | 147.3,147.3,147.3,147.3 | 177.8,177.8,177.8,177.8 | LRMER_MidCase_15_2025start,LRMER_LowRECost_15_2025start,LRMER_95DecarbBy2035_15_2025start,LRMER_LowRECost_25_2025start | CO2e,CO2e,CO2e,CO2e | 200.0,200.0,200.0,200.0 | 100-150% | RFCMc | Vented Attic | None | None | None | None | None | Single-Family Detached | Single-Family Detached | Single-Family Detached | 2000-2499 | 1500-2499 | Vented Crawlspace | None | 2 | 2 | <8 | None | Brick | No | Fuel Oil | 68F | Yes | 3F | Day and Night +2h | No Exterior Use | Uninsulated | 100% Usage | None | None | None | Yes | None | No | Fuel Furnace, 80% AFUE | Ducted Heating | Fuel Oil Fuel Furnace | None | None | None | No | None | None | None | None | 15000-19999 | <20000 | <20000 | 15 ACH50 | R-13 | Uninsulated | Uninsulated | Uninsulated | Unfinished, Uninsulated | None | Brick, 12-in, 3-wythe, Uninsulated | Summer = 0.7, Winter = 0.85 | MISO | 100% CFL | 100% Usage | 100% Usage | CR04 | None | EF 17.6 | None | None | None | None | None | None | None | None | None | Cooling Season, 7 days/wk | Left/Right at 15ft | 1 | East | None | 100% | 85% | G26001200 | Not/partially in metro area | None | None | No | Hour18 | 103 | EF 17.6, 100% Usage | Asphalt Shingles, Medium | Stochastic | 1 | 1 | 2018 | 31 | 12 | 15 | None | MI | Owner | 1 | Medium | Occupied | <1940 | <1940 | Natural Gas Standard | Natural Gas | Yes | Mount Pleasant Muni | 43.62 | -84.73 | F12 B12 L12 R12 | Double, Low-E, Non-metal, Air, M-Gain | 67.9925 | 0.10655 |  | 275.7799 | 0.43217 |  | 16.1189 | 0.02526 |  | 0 | 0 |  | 0 | 0 |  | 0 | 0 |  | 0 | 0 |  | 1438.979 | 2.255 |  | 0 | 0 | 0 | 0 | 0 | 52.1667 | 0.08175 |  | 0 | 753.7788 | 1.1812 |  | 21.9803 | 0.034445 |  | 1782.1652 | 2.7928 |  | 0 | 0 | 0 | 339.6694 | 0.53229 |  | 868.0765 | 1.3604 |  | 0 | 0 | 56683.1687 | 0 | 0 | 0 | 0 | 0 | 0 | 0 |  | 0 | 2730.8362 | 4.2795 |  | 0 | 0 | 0 | 0 |  | 0 | 0 | 0 | 0 | 0 | 65030.1259 | 65030.1259 | 101.9084 |  | 5616.414 | 5616.414 | 56683.1687 | 2730.8362 | 0 | 1007.46 | 17186.2325 | 622.5446 | 0 | 2279.2318 | 17186.2325 | 622.5446 | 0 | 2125.3402 | 17186.2325 | 622.5446 | 0 | 2388.245 | 17186.2325 | 622.5446 | 0 | 18816.2371 | 20088.009 | 19934.1173 | 20197.0222
161449 | 0 | 242.131 | TRUE | 1220 | CBSA Detroit-Warren-Dearborn, MI | 5A | 5A | Hour0 | 3 | Cold | None | Standard Efficiency | East North Central | East North Central | Midwest | MI, Detroit | Gas, 100% Usage | EnergyStar, 100% Usage | Yes | Gas, 100% Usage | 70F | No | 0F | None | Not Applicable | G2601630 | G2601630, G26003210 | None | None | 20 ft^2 | Fiberglass | None | 2 ft | None | data/cambium/LRMER_MidCase_15_2025start,data/cambium/LRMER_LowRECost_15_2025start,data/cambium/LRMER_95DecarbBy2035_15_2025start,data/cambium/LRMER_LowRECost_25_2025start | kg/MWh,kg/MWh,kg/MWh,kg/MWh | /lib/resources/data/cambium/LRMER_MidCase_15_2025start/RFCMc.csv,/lib/resources/data/cambium/LRMER_LowRECost_15_2025start/RFCMc.csv,/lib/resources/data/cambium/LRMER_95DecarbBy2035_15_2025start/RFCMc.csv,/lib/resources/data/cambium/LRMER_LowRECost_25_2025start/RFCMc.csv | lb/MBtu,lb/MBtu,lb/MBtu,lb/MBtu | 195.9,195.9,195.9,195.9 | 147.3,147.3,147.3,147.3 | 177.8,177.8,177.8,177.8 | LRMER_MidCase_15_2025start,LRMER_LowRECost_15_2025start,LRMER_95DecarbBy2035_15_2025start,LRMER_LowRECost_25_2025start | CO2e,CO2e,CO2e,CO2e | 200.0,200.0,200.0,200.0 | 0-100% | RFCMc | Vented Attic | None | None | None | None | None | Single-Family Detached | Single-Family Detached | Single-Family Detached | 1000-1499 | 0-1499 | Unheated Basement | None | 1 | 1 | <8 | None | Brick | No | Natural Gas | 68F | Yes | 3F | Night -1h | No Exterior Use | Uninsulated | 100% Usage | None | None | None | No | None | No | Fuel Boiler, 80% AFUE | Non-Ducted Heating | Natural Gas Fuel Boiler | None | None | None | No | None | None | None | None | 10000-14999 | <20000 | <20000 | 40 ACH50 | R-19 | Uninsulated | Uninsulated | Uninsulated | Unfinished, Uninsulated | None | Brick, 12-in, 3-wythe, Uninsulated | Summer = 0.7, Winter = 0.85 | MISO | 100% Incandescent | 100% Usage | 100% Usage | CR04 | None | None | None | None | None | None | None | None | None | None | None | Cooling Season, 7 days/wk | Left/Right at 15ft | 4 | South | None | 100% | 85% | G26003210 | In metro area, principal city | None | None | No | Hour7 | 103 | EF 17.6, 100% Usage | Wood Shingles | Stochastic | 1 | 1 | 2018 | 31 | 12 | 15 | None | MI | Renter | 1 | Medium | Occupied | <1940 | <1940 | Natural Gas Standard | Natural Gas | Yes | Detroit Metropolita | 42.22 | -83.35 | F9 B9 L9 R9 | Single, Clear, Non-metal | 67.9925 | 0.19004 |  | 58.0281 | 0.16219 |  | 37.8062 | 0.10567 |  | 0 | 0 |  | 0 | 0 |  | 0 | 0 |  | 0 | 0 |  | 111.6601 | 0.3121 |  | 0 | 0 | 0 | 0 | 0 | 160.896 | 0.44972 |  | 0 | 1535.3993 | 4.2916 |  | 21.9803 | 0.061437 |  | 2295.6257 | 6.4165 |  | 0 | 0 | 0 | 36.927 | 0.10321 |  | 434.0383 | 1.2132 |  | 0 | 0 | 0 | 0 | 770.4838 | 0 | 0 | 0 | 32140.5181 | 89.8354 |  | 0 | 6432.6169 | 17.9797 |  | 0 | 0 | 1080.8461 | 3.0211 |  | 0 | 0 | 0 | 0 | 0 | 45184.8184 | 45184.8184 | 126.2953 |  | 4760.3534 | 4760.3534 | 0 | 40424.465 | 0 | 857.8607 | 0 | 9215.926 | 0 | 1935.6701 | 0 | 9215.926 | 0 | 1812.0757 | 0 | 9215.926 | 0 | 2029.9878 | 0 | 9215.926 | 0 | 10073.7867 | 11151.5961 | 11028.0017 | 11245.9138
161463 | 0 | 242.131 | TRUE | 1690 | CBSA Detroit-Warren-Dearborn, MI | 5A | 5A | Hour4 | 3 | Cold | None | Standard Efficiency | East North Central | East North Central | Midwest | MI, Royal Oak | Gas, 120% Usage | EnergyStar, 120% Usage | Yes | Gas, 120% Usage | 70F | Yes | 5F | Night Setback -5h | Not Applicable | G2601250 | G2601250, G26002908 | None | 318 Rated kWh, 120% Usage | 20 ft^2 | Fiberglass | 10% Leakage, R-4 | 2 ft | None | data/cambium/LRMER_MidCase_15_2025start,data/cambium/LRMER_LowRECost_15_2025start,data/cambium/LRMER_95DecarbBy2035_15_2025start,data/cambium/LRMER_LowRECost_25_2025start | kg/MWh,kg/MWh,kg/MWh,kg/MWh | /lib/resources/data/cambium/LRMER_MidCase_15_2025start/RFCMc.csv,/lib/resources/data/cambium/LRMER_LowRECost_15_2025start/RFCMc.csv,/lib/resources/data/cambium/LRMER_95DecarbBy2035_15_2025start/RFCMc.csv,/lib/resources/data/cambium/LRMER_LowRECost_25_2025start/RFCMc.csv | lb/MBtu,lb/MBtu,lb/MBtu,lb/MBtu | 195.9,195.9,195.9,195.9 | 147.3,147.3,147.3,147.3 | 177.8,177.8,177.8,177.8 | LRMER_MidCase_15_2025start,LRMER_LowRECost_15_2025start,LRMER_95DecarbBy2035_15_2025start,LRMER_LowRECost_25_2025start | CO2e,CO2e,CO2e,CO2e | 200.0,200.0,200.0,200.0 | 200-300% | RFCMc | Vented Attic | None | None | None | None | None | Single-Family Detached | Single-Family Detached | Single-Family Detached | 1500-1999 | 1500-2499 | Slab | None | 2 | 2 | <8 | None | Concrete | No | Natural Gas | 72F | No | 0F | None | No Exterior Use | Uninsulated | 200% Usage | AC, SEER 10 | 100% Conditioned | Central AC | Yes | None | No | Fuel Furnace, 80% AFUE | Ducted Heating | Natural Gas Fuel Furnace | None | None | None | No | None | None | None | None | 40000-44999 | 40000-59999 | 40000-59999 | 50 ACH50 | R-30 | None | None | None | Unfinished, Uninsulated | Uninsulated | CMU, 6-in Hollow, Uninsulated | Summer = 0.7, Winter = 0.85 | MISO | 100% Incandescent | 100% Usage | 100% Usage | CR04 | None | None | None | None | None | None | None | None | None | None | None | Cooling Season, 7 days/wk | Left/Right at 15ft | 2 | North | None | 200% | 85% | G26002908 | In metro area, not/partially in principal city | None | None | No | Hour10 | 103 | EF 19.9, 100% Usage | Composition Shingles | Stochastic | 1 | 1 | 2018 | 31 | 12 | 15 | None | MI | Owner | 1 | High | Occupied | 1940s | 1940-59 | Natural Gas Standard | Natural Gas | Yes | Oakland Co Intl | 42.67 | -83.42 | F9 B9 L9 R9 | Double, Low-E, Non-metal, Air, M-Gain | 67.9925 | 0.13719 |  | 42.7884 | 0.086336 |  | 28.1348 | 0.056769 |  | 230.94 | 0.46598 |  | 4411.0127 | 8.9003 |  | 117.2284 | 0.23654 |  | 0 | 0 |  | 2210.9282 | 4.4611 |  | 0 | 0 | 0 | 0 | 0 | 184.6348 | 0.37255 |  | 0 | 1938.9582 | 3.9123 |  | 21.9803 | 0.044351 |  | 3821.3537 | 7.7105 |  | 0 | 0 | 0 | 33.4101 | 0.067413 |  | 400.042 | 0.80719 |  | 0 | 0 | 0 | 0 | 570.3163 | 0 | 0 | 0 | 86476.1876 | 174.4875 |  | 0 | 7097.8882 | 14.3218 |  | 0 | 0 | 976.2197 | 1.9698 |  | 0 | 0 | 0 | 0 | 0 | 108629.7228 | 108629.7228 | 219.1878 |  | 13509.111 | 13509.111 | 0 | 95120.6118 | 0 | 2472.6159 | 0 | 21685.5422 | 0 | 5484.6112 | 0 | 21685.5422 | 0 | 5209.4653 | 0 | 21685.5422 | 0 | 5723.4145 | 0 | 21685.5422 | 0 | 24158.1582 | 27170.1535 | 26895.0075 | 27408.9567
161472 | 0 | 242.131 | TRUE | 866 | Non-CBSA East North Central | 5A | 5A | Hour21 | 2 | Cold | None | None | East North Central | East North Central | Midwest | Not in a census Place | Electric, 80% Usage | EnergyStar, 80% Usage | Yes | Gas, 80% Usage | 72F | No | 0F | None | Not Applicable | G2600210 | G2600210, G26002400 | None | None | 20 ft^2 | Fiberglass | None | 2 ft | None | data/cambium/LRMER_MidCase_15_2025start,data/cambium/LRMER_LowRECost_15_2025start,data/cambium/LRMER_95DecarbBy2035_15_2025start,data/cambium/LRMER_LowRECost_25_2025start | kg/MWh,kg/MWh,kg/MWh,kg/MWh | /lib/resources/data/cambium/LRMER_MidCase_15_2025start/RFCMc.csv,/lib/resources/data/cambium/LRMER_LowRECost_15_2025start/RFCMc.csv,/lib/resources/data/cambium/LRMER_95DecarbBy2035_15_2025start/RFCMc.csv,/lib/resources/data/cambium/LRMER_LowRECost_25_2025start/RFCMc.csv | lb/MBtu,lb/MBtu,lb/MBtu,lb/MBtu | 195.9,195.9,195.9,195.9 | 147.3,147.3,147.3,147.3 | 177.8,177.8,177.8,177.8 | LRMER_MidCase_15_2025start,LRMER_LowRECost_15_2025start,LRMER_95DecarbBy2035_15_2025start,LRMER_LowRECost_25_2025start | CO2e,CO2e,CO2e,CO2e | 200.0,200.0,200.0,200.0 | 400%+ | RFCMc | Vented Attic | None | Middle | None | None | 12 | Single-Family Attached | Single-Family Attached | Single-Family Attached | 750-999 | 0-1499 | Heated Basement | None | 1 | 1 | <8 | Brick, Medium/Dark | Wood Frame | No | Natural Gas | 72F | No | 0F | None | No Exterior Use | Uninsulated | 50% Usage | Room AC, EER 9.8 | 20% Conditioned | Room AC | No | None | No | Fuel Boiler, 80% AFUE | Non-Ducted Heating | Natural Gas Fuel Boiler | None | None | None | No | None | None | None | None | 80000-99999 | 80000-99999 | 60000-99999 | 20 ACH50 | R-7 | Uninsulated | Uninsulated | Uninsulated | Unfinished, Uninsulated | None | Wood Stud, Uninsulated | Summer = 0.7, Winter = 0.85 | None | 100% CFL | 100% Usage | 100% Usage | CR04 | None | None | None | None | None | None | None | None | None | None | None | Cooling Season, 7 days/wk | 27 | 2 | East | None | 50% | 104% | G26002400 | In metro area, not/partially in principal city | None | None | No | Hour16 | 104 | EF 15.9, 100% Usage | Composition Shingles | Stochastic | 1 | 1 | 2018 | 31 | 12 | 15 | None | MI | Owner | 1 | Low | Occupied | <1940 | <1940 | Natural Gas Standard | Natural Gas | Yes | Southwest Michigan | 42.13 | -86.42 | F15 B15 L15 R15 | Single, Clear, Non-metal | 0 | 0 |  | 296.0018 | 1.1655 |  | 17.2912 | 0.068087 |  | 0 | 0 |  | 310.9484 | 1.2244 |  | 0 | 0 |  | 0 | 0 |  | 151.8108 | 0.59778 |  | 0 | 0 | 0 | 0 | 0 | 35.7547 | 0.14079 |  | 0 | 393.8875 | 1.551 |  | 16.412 | 0.064625 |  | 939.8789 | 3.7009 |  | 0 | 0 | 0 | 21.3942 | 0.084243 |  | 480.0504 | 1.8903 |  | 0 | 0 | 0 | 0 | 0 | 0 | 0 | 0 | 14476.5386 | 57.0035 |  | 0 | 2595.7305 | 10.2211 |  | 0 | 0 | 624.8275 | 2.4603 |  | 0 | 0 | 0 | 0 | 0 | 20360.2334 | 20360.2334 | 80.1714 |  | 2663.1368 | 2663.1368 | 0 | 17697.0966 | 0 | 474.0494 | 0 | 4034.564 | 0 | 1071.7685 | 0 | 4034.564 | 0 | 1012.5229 | 0 | 4034.564 | 0 | 1114.0002 | 0 | 4034.564 | 0 | 4508.6134 | 5106.3324 | 5047.0869 | 5148.5642
161490 | 0 | 242.131 | TRUE | 1690 | Non-CBSA East North Central | 6A | 6A | Hour19 | 3 | Cold | None | None | East North Central | East North Central | Midwest | In another census Place | Electric, 100% Usage | Standard, 100% Usage | Yes | Gas, 100% Usage | 72F | No | 0F | None | Not Applicable | G2600190 | G2600190, G26000500 | None | None | 20 ft^2 | Fiberglass | 20% Leakage, R-8 | 2 ft | None | data/cambium/LRMER_MidCase_15_2025start,data/cambium/LRMER_LowRECost_15_2025start,data/cambium/LRMER_95DecarbBy2035_15_2025start,data/cambium/LRMER_LowRECost_25_2025start | kg/MWh,kg/MWh,kg/MWh,kg/MWh | /lib/resources/data/cambium/LRMER_MidCase_15_2025start/RFCMc.csv,/lib/resources/data/cambium/LRMER_LowRECost_15_2025start/RFCMc.csv,/lib/resources/data/cambium/LRMER_95DecarbBy2035_15_2025start/RFCMc.csv,/lib/resources/data/cambium/LRMER_LowRECost_25_2025start/RFCMc.csv | lb/MBtu,lb/MBtu,lb/MBtu,lb/MBtu | 195.9,195.9,195.9,195.9 | 147.3,147.3,147.3,147.3 | 177.8,177.8,177.8,177.8 | LRMER_MidCase_15_2025start,LRMER_LowRECost_15_2025start,LRMER_95DecarbBy2035_15_2025start,LRMER_LowRECost_25_2025start | CO2e,CO2e,CO2e,CO2e | 200.0,200.0,200.0,200.0 | 200-300% | RFCMc | Vented Attic | None | None | None | None | None | Mobile Home | Mobile Home | Mobile Home | 1500-1999 | 1500-2499 | Ambient | None | 1 | 1 | <8 | Brick, Medium/Dark | Wood Frame | No | Natural Gas | 55F | Yes | 3F | Night -2h | No Exterior Use | Uninsulated | 100% Usage | AC, SEER 13 | 100% Conditioned | Central AC | Yes | None | No | Fuel Wall/Floor Furnace, 68% AFUE | Non-Ducted Heating | Natural Gas Fuel Wall/Floor Furnace | None | None | None | No | None | None | None | None | 45000-49999 | 40000-59999 | 40000-59999 | 8 ACH50 | R-30 | Ceiling R-30 | None | None | Unfinished, Uninsulated | None | Wood Stud, R-19 | Summer = 0.7, Winter = 0.85 | MISO | 100% LED | 100% Usage | 100% Usage | CR04 | None | None | EF 12, National Average | Gas Fireplace | None | None | None | None | None | None | None | Cooling Season, 7 days/wk | Left/Right at 15ft | 3 | East | None | 100% | 94% | G26000500 | Not/partially in metro area | None | None | No | Hour3 | 103 | EF 17.6, 100% Usage | Metal, Dark | Stochastic | 1 | 1 | 2018 | 31 | 12 | 15 | None | MI | Owner | 1 | Medium | Vacant | 2000s | 2000-09 | Natural Gas Standard | Natural Gas | Yes | Manistee Co Blacker | 44.27 | -86.23 | F12 B12 L12 R12 | Double, Low-E, Non-metal, Air, M-Gain | 0 | 0 |  | 0 | 0 |  | 0 | 0 |  | 260.2471 | 0.52511 |  | 1028.6795 | 2.0756 |  | 0 | 0 |  | 319.7405 | 0.64516 |  | 0 | 0 |  | 0 | 0 | 0 | 0 | 0 | 0 | 0 |  | 0 | 0 | 0 |  | 21.9803 | 0.044351 |  | 0 | 0 |  | 0 | 0 | 0 | 0 | 0 |  | 434.0383 | 0.87578 |  | 0 | 0 | 0 | 0 | 0 | 0 | 0 | 0 | 10097.1776 | 20.3736 |  | 0 | 1679.2972 | 3.3884 |  | 0 | 0 | 0 | 0 |  | 0 | 0 | 0 | 0 | 0 | 13841.1605 | 13841.1605 | 27.928 |  | 2064.3926 | 2064.3926 | 0 | 11776.7679 | 0 | 381.3006 | 0 | 2684.8309 | 0 | 834.7814 | 0 | 2684.8309 | 0 | 805.0072 | 0 | 2684.8309 | 0 | 867.3253 | 0 | 2684.8309 | 0 | 3066.1316 | 3519.6123 | 3489.8381 | 3552.1562
161539 | 0 | 242.131 | TRUE | 853 | CBSA Detroit-Warren-Dearborn, MI | 5A | 5A | Hour12 | 1 | Cold | None | None | East North Central | East North Central | Midwest | Not in a census Place | Electric, 80% Usage | EnergyStar, 80% Usage | Yes | Gas, 80% Usage | 72F | Yes | 5F | Night Setback +1h | Double-Loaded Interior | G2600990 | G2600990, G26003002 | None | None | 20 ft^2 | Fiberglass | 20% Leakage, R-4 | 2 ft | None | data/cambium/LRMER_MidCase_15_2025start,data/cambium/LRMER_LowRECost_15_2025start,data/cambium/LRMER_95DecarbBy2035_15_2025start,data/cambium/LRMER_LowRECost_25_2025start | kg/MWh,kg/MWh,kg/MWh,kg/MWh | /lib/resources/data/cambium/LRMER_MidCase_15_2025start/RFCMc.csv,/lib/resources/data/cambium/LRMER_LowRECost_15_2025start/RFCMc.csv,/lib/resources/data/cambium/LRMER_95DecarbBy2035_15_2025start/RFCMc.csv,/lib/resources/data/cambium/LRMER_LowRECost_25_2025start/RFCMc.csv | lb/MBtu,lb/MBtu,lb/MBtu,lb/MBtu | 195.9,195.9,195.9,195.9 | 147.3,147.3,147.3,147.3 | 177.8,177.8,177.8,177.8 | LRMER_MidCase_15_2025start,LRMER_LowRECost_15_2025start,LRMER_95DecarbBy2035_15_2025start,LRMER_LowRECost_25_2025start | CO2e,CO2e,CO2e,CO2e | 200.0,200.0,200.0,200.0 | 400%+ | RFCMc | None | Middle | None | Bottom | 67 | None | 50 or more Unit | Multifamily with 5+ units, 1-3 stories | Multi-Family with 5+ Units | 750-999 | 0-1499 | Slab | None | 3 | 3 | <8 | None | Concrete | No | Natural Gas | 75F | No | 0F | None | No Exterior Use | Uninsulated | 50% Usage | Shared Cooling | 100% Conditioned | Central AC | Yes | Heating and Cooling | No | Shared Heating | Ducted Heating | Natural Gas Shared Heating | None | None | Fan Coil Heating and Cooling, Natural Gas | No | None | None | None | None | 120000-139999 | 120000-139999 | 100000-149999 | 20 ACH50 | None | None | None | None | Finished, R-30 | Uninsulated | CMU, 6-in Hollow, R-7 | Summer = 0.7, Winter = 0.85 | MISO | 100% CFL | 100% Usage | 100% Usage | CR04 | None | None | None | None | None | None | None | None | None | None | None | Cooling Season, 7 days/wk | 27 | 1 | Northwest | None | 50% | 89% | G26003002 | In metro area, not/partially in principal city | None | None | None | Hour19 | 103 | EF 15.9, 100% Usage | Asphalt Shingles, Medium | Stochastic | 1 | 1 | 2018 | 31 | 12 | 15 | None | MI | Renter | 1 | Low | Occupied | 1970s | 1960-79 | Natural Gas Premium | Natural Gas | Yes | Selfridge Angb | 42.6 | -82.83 | F9 B9 L9 R9 | Single, Clear, Metal, Exterior Clear Storm | 0 | 0 |  | 231.8192 | 0.92673 |  | 13.4813 | 0.053893 |  | 7.0337 | 0.028118 |  | 560.3519 | 2.2401 |  | 0 | 0 |  | 0 | 0 |  | 316.2237 | 1.2642 |  | 0 | 0 | 0 | 0 | 0 | 35.7547 | 0.14293 |  | 0 | 390.3707 | 1.5606 |  | 16.412 | 0.065609 |  | 615.7423 | 2.4615 |  | 0 | 0 | 0 | 19.0496 | 0.076154 |  | 480.0504 | 1.9191 |  | 0 | 0 | 0 | 0 | 0 | 0 | 0 | 0 | 7109.318 | 28.4206 |  | 0 | 1510.7814 | 6.0396 |  | 0 | 0 | 555.9558 | 2.2225 |  | 0 | 0 | 0 | 0 | 0 | 11861.7585 | 11861.7585 | 47.4192 |  | 2685.9964 | 2685.9964 | 0 | 9175.7621 | 0 | 492.2416 | 0 | 2091.9 | 0 | 1097.2685 | 0 | 2091.9 | 0 | 1036.1587 | 0 | 2091.9 | 0 | 1140.2169 | 0 | 2091.9 | 0 | 2584.1416 | 3189.1685 | 3128.0587 | 3232.1169
161542 | 0 | 242.131 | TRUE | 853 | CBSA Detroit-Warren-Dearborn, MI | 5A | 5A | Hour5 | 1 | Cold | None | Standard Efficiency, No usage | East North Central | East North Central | Midwest | MI, Detroit | None | None | None | Gas, 100% Usage | 68F | No | 0F | None | Double-Loaded Interior | G2601630 | G2601630, G26003210 | None | None | 20 ft^2 | Fiberglass | 20% Leakage, Uninsulated | 2 ft | None | data/cambium/LRMER_MidCase_15_2025start,data/cambium/LRMER_LowRECost_15_2025start,data/cambium/LRMER_95DecarbBy2035_15_2025start,data/cambium/LRMER_LowRECost_25_2025start | kg/MWh,kg/MWh,kg/MWh,kg/MWh | /lib/resources/data/cambium/LRMER_MidCase_15_2025start/RFCMc.csv,/lib/resources/data/cambium/LRMER_LowRECost_15_2025start/RFCMc.csv,/lib/resources/data/cambium/LRMER_95DecarbBy2035_15_2025start/RFCMc.csv,/lib/resources/data/cambium/LRMER_LowRECost_25_2025start/RFCMc.csv | lb/MBtu,lb/MBtu,lb/MBtu,lb/MBtu | 195.9,195.9,195.9,195.9 | 147.3,147.3,147.3,147.3 | 177.8,177.8,177.8,177.8 | LRMER_MidCase_15_2025start,LRMER_LowRECost_15_2025start,LRMER_95DecarbBy2035_15_2025start,LRMER_LowRECost_25_2025start | CO2e,CO2e,CO2e,CO2e | 200.0,200.0,200.0,200.0 | 0-100% | RFCMc | None | Middle | None | Bottom | 67 | None | 50 or more Unit | Multifamily with 5+ units, 1-3 stories | Multi-Family with 5+ Units | 750-999 | 0-1499 | Unheated Basement | None | 2 | 2 | <8 | None | Brick | No | Natural Gas | 55F | No | 0F | None | No Exterior Use | Uninsulated | 100% Usage | AC, SEER 13 | 100% Conditioned | Central AC | Yes | None | No | Fuel Furnace, 92.5% AFUE | Ducted Heating | Natural Gas Fuel Furnace | None | None | None | No | None | None | None | None | <10000 | <20000 | <20000 | 20 ACH50 | None | Uninsulated | Uninsulated | Uninsulated | Finished, R-7 | None | Brick, 12-in, 3-wythe, R-7 | Summer = 0.7, Winter = 0.85 | MISO | 100% CFL | 100% Usage | 100% Usage | CR04 | None | None | None | None | None | None | None | None | None | None | None | Cooling Season, 7 days/wk | 12 | 1 | North | None | 100% | 89% | G26003210 | In metro area, principal city | None | None | None | Hour13 | 103 | EF 15.9, 100% Usage | Asphalt Shingles, Medium | Stochastic | 1 | 1 | 2018 | 31 | 12 | 15 | None | MI | Renter | 1 | Medium | Vacant | 1970s | 1960-79 | Natural Gas Standard | Natural Gas | No | Detroit Metropolita | 42.22 | -83.35 | F30 B30 L30 R30 | Single, Clear, Metal | 0 | 0 |  | 0 | 0 |  | 0 | 0 |  | 75.6123 | 0.30227 |  | 1083.4837 | 4.3314 |  | 0 | 0 |  | 0 | 0 |  | 57.1489 | 0.22846 |  | 0 | 0 | 0 | 0 | 0 | 0 | 0 |  | 0 | 0 | 0 |  | 16.412 | 0.065609 |  | 0 | 0 |  | 0 | 0 | 0 | 0 | 0 |  | 480.0504 | 1.9191 |  | 0 | 0 | 0 | 0 | 0 | 0 | 0 | 0 | 2596.0235 | 10.378 |  | 0 | 1604.271 | 6.4133 |  | 0 | 0 | 0 | 0 |  | 0 | 0 | 0 | 0 | 0 | 5912.7088 | 5912.7088 | 23.637 |  | 1712.4143 | 1712.4143 | 0 | 4200.2946 | 0 | 311.4161 | 0 | 957.5875 | 0 | 687.5975 | 0 | 957.5875 | 0 | 664.091 | 0 | 957.5875 | 0 | 706.2932 | 0 | 957.5875 | 0 | 1269.0036 | 1645.185 | 1621.6785 | 1663.8807
161631 | 0 | 242.131 | TRUE | 1690 | Non-CBSA East North Central | 5A | 5A | Hour19 | 3 | Cold | None | None | East North Central | East North Central | Midwest | In another census Place | Electric, 100% Usage | Standard, 100% Usage | Yes | Gas, 100% Usage | 72F | Yes | 2F | Day Setup +4h | Not Applicable | G2600650 | G2600650, G26001801 | None | None | 20 ft^2 | Fiberglass | 30% Leakage, Uninsulated | 2 ft | None | data/cambium/LRMER_MidCase_15_2025start,data/cambium/LRMER_LowRECost_15_2025start,data/cambium/LRMER_95DecarbBy2035_15_2025start,data/cambium/LRMER_LowRECost_25_2025start | kg/MWh,kg/MWh,kg/MWh,kg/MWh | /lib/resources/data/cambium/LRMER_MidCase_15_2025start/RFCMc.csv,/lib/resources/data/cambium/LRMER_LowRECost_15_2025start/RFCMc.csv,/lib/resources/data/cambium/LRMER_95DecarbBy2035_15_2025start/RFCMc.csv,/lib/resources/data/cambium/LRMER_LowRECost_25_2025start/RFCMc.csv | lb/MBtu,lb/MBtu,lb/MBtu,lb/MBtu | 195.9,195.9,195.9,195.9 | 147.3,147.3,147.3,147.3 | 177.8,177.8,177.8,177.8 | LRMER_MidCase_15_2025start,LRMER_LowRECost_15_2025start,LRMER_95DecarbBy2035_15_2025start,LRMER_LowRECost_25_2025start | CO2e,CO2e,CO2e,CO2e | 200.0,200.0,200.0,200.0 | 400%+ | RFCMc | Vented Attic | None | None | None | None | None | Single-Family Detached | Single-Family Detached | Single-Family Detached | 1500-1999 | 1500-2499 | Unheated Basement | 2 Car | 1 | 1 | <8 | Brick, Medium/Dark | Wood Frame | No | Natural Gas | 72F | No | 0F | None | No Exterior Use | Uninsulated | 100% Usage | None | None | None | Yes | None | No | Fuel Furnace, 80% AFUE | Ducted Heating | Natural Gas Fuel Furnace | None | None | None | No | None | None | None | None | 120000-139999 | 120000-139999 | 100000-149999 | 40 ACH50 | R-19 | Uninsulated | Uninsulated | Uninsulated | Unfinished, Uninsulated | None | Wood Stud, R-7 | Summer = 0.7, Winter = 0.85 | MISO | 100% Incandescent | 100% Usage | 100% Usage | CR04 | None | EF 6.7 | None | None | None | None | Electric | None | None | None | None | Cooling Season, 7 days/wk | Left/Right at 15ft | 3 | North | None | 100% | 85% | G26001801 | In metro area, not/partially in principal city | None | None | No | Hour14 | 103 | EF 19.9, 100% Usage | Composition Shingles | Stochastic | 1 | 1 | 2018 | 31 | 12 | 15 | None | MI | Owner | 1 | Medium | Occupied | 1970s | 1960-79 | Electric Standard | Electricity | Yes | Mason Jewett Fld | 42.57 | -84.42 | F9 B9 L9 R9 | Double, Low-E, Non-metal, Air, M-Gain | 0 | 0 |  | 999.9585 | 2.0177 |  | 37.5131 | 0.075692 |  | 0 | 0 |  | 0 | 0 |  | 0 | 0 |  | 0 | 0 |  | 1387.9846 | 2.8006 |  | 0 | 0 | 1041.2815 | 1028.6795 | 3532.0925 | 184.6348 | 0.37255 |  | 99.9372 | 1938.9582 | 3.9123 |  | 21.9803 | 0.044351 |  | 2163.1576 | 4.3647 |  | 0 | 0 | 0 | 32.5309 | 0.065639 |  | 1756.0819 | 3.5433 |  | 0 | 0 | 0 | 0 | 0 | 0 | 0 | 0 | 54381.0955 | 109.7275 |  | 0 | 0 | 0 |  | 0 | 0 | 949.2572 | 1.9154 |  | 0 | 0 | 0 | 0 | 0 | 69554.557 | 69554.557 | 140.3438 |  | 14224.2044 | 14224.2044 | 0 | 55330.3527 | 0 | 2532.4702 | 0 | 12614.1575 | 0 | 5734.5102 | 0 | 12614.1575 | 0 | 5374.5216 | 0 | 12614.1575 | 0 | 6002.8886 | 0 | 12614.1575 | 0 | 15146.6277 | 18348.6677 | 17988.6792 | 18617.0461
161632 | 0 | 242.131 | TRUE | 2176 | Non-CBSA East North Central | 5A | 5A | Hour21 | 3 | Cold | None | Standard Efficiency | East North Central | East North Central | Midwest | In another census Place | Electric, 120% Usage | EnergyStar, 120% Usage | Yes | Electric, 120% Usage | 75F | No | 0F | None | Not Applicable | G2600490 | G2600490, G26001704 | None | None | 20 ft^2 | Fiberglass | 20% Leakage, Uninsulated | 2 ft | None | data/cambium/LRMER_MidCase_15_2025start,data/cambium/LRMER_LowRECost_15_2025start,data/cambium/LRMER_95DecarbBy2035_15_2025start,data/cambium/LRMER_LowRECost_25_2025start | kg/MWh,kg/MWh,kg/MWh,kg/MWh | /lib/resources/data/cambium/LRMER_MidCase_15_2025start/RFCMc.csv,/lib/resources/data/cambium/LRMER_LowRECost_15_2025start/RFCMc.csv,/lib/resources/data/cambium/LRMER_95DecarbBy2035_15_2025start/RFCMc.csv,/lib/resources/data/cambium/LRMER_LowRECost_25_2025start/RFCMc.csv | lb/MBtu,lb/MBtu,lb/MBtu,lb/MBtu | 195.9,195.9,195.9,195.9 | 147.3,147.3,147.3,147.3 | 177.8,177.8,177.8,177.8 | LRMER_MidCase_15_2025start,LRMER_LowRECost_15_2025start,LRMER_95DecarbBy2035_15_2025start,LRMER_LowRECost_25_2025start | CO2e,CO2e,CO2e,CO2e | 200.0,200.0,200.0,200.0 | 200-300% | RFCMc | Vented Attic | None | None | None | None | None | Single-Family Detached | Single-Family Detached | Single-Family Detached | 2000-2499 | 1500-2499 | Unheated Basement | None | 1 | 1 | <8 | None | Brick | No | Natural Gas | 65F | No | 0F | None | No Exterior Use | Uninsulated | 200% Usage | Room AC, EER 9.8 | 20% Conditioned | Room AC | Yes | None | No | Fuel Furnace, 80% AFUE | Ducted Heating | Natural Gas Fuel Furnace | None | None | None | No | None | None | None | None | 25000-29999 | 20000-39999 | 20000-39999 | 30 ACH50 | R-38 | Uninsulated | Uninsulated | Uninsulated | Unfinished, Uninsulated | None | Brick, 12-in, 3-wythe, Uninsulated | Summer = 0.7, Winter = 0.85 | MISO | 100% CFL | 100% Usage | 100% Usage | CR04 | None | EF 15.9 | None | None | None | None | None | None | None | None | None | Cooling Season, 7 days/wk | Left/Right at 15ft | 1 | North | None | 200% | 85% | G26001704 | Not/partially in metro area | None | None | No | Hour18 | 103 | EF 15.9, 100% Usage | Asphalt Shingles, Medium | Stochastic | 1 | 1 | 2018 | 31 | 12 | 15 | None | MI | Owner | 1 | High | Occupied | 1950s | 1940-59 | Natural Gas Standard | Natural Gas | Yes | Flint Bishop Intl | 42.97 | -83.75 | F9 B9 L9 R9 | Double, Low-E, Non-metal, Air, M-Gain | 67.9925 | 0.10655 |  | 330.8772 | 0.51852 |  | 19.3427 | 0.030312 |  | 0 | 0 |  | 368.3903 | 0.5773 |  | 0 | 0 |  | 0 | 0 |  | 1332.8872 | 2.0888 |  | 0 | 0 | 0 | 0 | 0 | 52.1667 | 0.08175 |  | 0 | 753.7788 | 1.1812 |  | 21.9803 | 0.034445 |  | 3564.3304 | 5.5856 |  | 0 | 0 | 0 | 407.3688 | 0.63839 |  | 960.1008 | 1.5046 |  | 0 | 0 | 0 | 0 | 0 | 0 | 0 | 0 | 52464.9968 | 82.2177 |  | 0 | 4029.1411 | 6.314 |  | 0 | 0 | 0 | 0 |  | 0 | 0 | 0 | 0 | 0 | 64373.0605 | 64373.0605 | 100.8787 |  | 7878.9226 | 7878.9226 | 0 | 56493.8448 | 0 | 1415.0336 | 0 | 12879.4537 | 0 | 3201.8137 | 0 | 12879.4537 | 0 | 3001.5976 | 0 | 12879.4537 | 0 | 3325.2244 | 0 | 12879.4537 | 0 | 14294.4873 | 16081.2674 | 15881.0513 | 16204.6781
161655 | 0 | 242.131 | TRUE | 2176 | Non-CBSA East North Central | 6A | 6A | Hour3 | 4 | Cold | None | Standard Efficiency | East North Central | East North Central | Midwest | Not in a census Place | Electric, 100% Usage | Standard, 100% Usage | Yes | Electric, 100% Usage | 70F | Yes | 2F | Day Setup -1h | Not Applicable | G2601370 | G2601370, G26000300 | None | 290 Rated kWh, 100% Usage | 20 ft^2 | Fiberglass | None | 2 ft | None | data/cambium/LRMER_MidCase_15_2025start,data/cambium/LRMER_LowRECost_15_2025start,data/cambium/LRMER_95DecarbBy2035_15_2025start,data/cambium/LRMER_LowRECost_25_2025start | kg/MWh,kg/MWh,kg/MWh,kg/MWh | /lib/resources/data/cambium/LRMER_MidCase_15_2025start/RFCMc.csv,/lib/resources/data/cambium/LRMER_LowRECost_15_2025start/RFCMc.csv,/lib/resources/data/cambium/LRMER_95DecarbBy2035_15_2025start/RFCMc.csv,/lib/resources/data/cambium/LRMER_LowRECost_25_2025start/RFCMc.csv | lb/MBtu,lb/MBtu,lb/MBtu,lb/MBtu | 195.9,195.9,195.9,195.9 | 147.3,147.3,147.3,147.3 | 177.8,177.8,177.8,177.8 | LRMER_MidCase_15_2025start,LRMER_LowRECost_15_2025start,LRMER_95DecarbBy2035_15_2025start,LRMER_LowRECost_25_2025start | CO2e,CO2e,CO2e,CO2e | 200.0,200.0,200.0,200.0 | 400%+ | RFCMc | Vented Attic | None | None | None | None | None | Single-Family Detached | Single-Family Detached | Single-Family Detached | 2000-2499 | 1500-2499 | Heated Basement | 2 Car | 2 | 2 | <8 | None | Brick | No | Natural Gas | 72F | No | 0F | None | No Exterior Use | Uninsulated | 100% Usage | Room AC, EER 10.7 | 20% Conditioned | Room AC | No | None | No | Fuel Wall/Floor Furnace, 68% AFUE | Non-Ducted Heating | Natural Gas Fuel Wall/Floor Furnace | None | None | None | No | None | None | None | None | 200000+ | 140000+ | 150000+ | 15 ACH50 | R-38 | Uninsulated | Uninsulated | Uninsulated | Unfinished, Uninsulated | None | Brick, 12-in, 3-wythe, Uninsulated | Summer = 0.7, Winter = 0.85 | MISO | 100% CFL | 100% Usage | 100% Usage | CR04 | None | EF 15.9 | EF 12, National Average | None | None | None | None | None | None | None | None | Cooling Season, 7 days/wk | Left/Right at 15ft | 2 | South | None | 100% | 85% | G26000300 | Not/partially in metro area | None | None | No | Hour9 | 103 | EF 17.6, 100% Usage | Asphalt Shingles, Medium | Stochastic | 1 | 1 | 2018 | 31 | 12 | 15 | None | MI | Owner | 1 | Medium | Occupied | <1940 | <1940 | Natural Gas Standard | Natural Gas | Yes | Gaylord Rgnl | 45.01 | -84.7 | F12 B12 L12 R12 | Double, Low-E, Non-metal, Air, M-Gain | 40.7369 | 0.063839 |  | 762.864 | 1.1955 |  | 28.4279 | 0.044549 |  | 0 | 0 |  | 342.0139 | 0.53597 |  | 91.1451 | 0.14283 |  | 319.7405 | 0.50106 |  | 0 | 0 |  | 0 | 0 | 0 | 0 | 0 | 52.1667 | 0.08175 |  | 24.911 | 753.7788 | 1.1812 |  | 21.9803 | 0.034445 |  | 2034.4994 | 3.1883 |  | 0 | 0 | 0 | 405.6104 | 0.63563 |  | 914.0887 | 1.4325 |  | 0 | 0 | 0 | 0 | 0 | 0 | 0 | 0 | 78951.5878 | 123.7247 |  | 0 | 4873.7719 | 7.6377 |  | 0 | 0 | 0 | 0 |  | 0 | 0 | 0 | 0 | 0 | 89617.0302 | 89617.0302 | 140.4385 |  | 5791.6705 | 5791.6705 | 0 | 83825.3597 | 0 | 1033.5075 | 0 | 19110.424 | 0 | 2328.8711 | 0 | 19110.424 | 0 | 2200.0133 | 0 | 19110.424 | 0 | 2426.1599 | 0 | 19110.424 | 0 | 20143.9315 | 21439.2951 | 21310.4372 | 21536.5839
161755 | 0 | 242.131 | TRUE | 1690 | CBSA Detroit-Warren-Dearborn, MI | 5A | 5A | Hour23 | 3 | Cold | None | None | East North Central | East North Central | Midwest | In another census Place | Electric, 100% Usage | EnergyStar, 100% Usage | Yes | Electric, 100% Usage | 70F | No | 0F | None | Not Applicable | G2601630 | G2601630, G26003213 | None | None | 20 ft^2 | Fiberglass | 20% Leakage, R-4 | 2 ft | None | data/cambium/LRMER_MidCase_15_2025start,data/cambium/LRMER_LowRECost_15_2025start,data/cambium/LRMER_95DecarbBy2035_15_2025start,data/cambium/LRMER_LowRECost_25_2025start | kg/MWh,kg/MWh,kg/MWh,kg/MWh | /lib/resources/data/cambium/LRMER_MidCase_15_2025start/RFCMc.csv,/lib/resources/data/cambium/LRMER_LowRECost_15_2025start/RFCMc.csv,/lib/resources/data/cambium/LRMER_95DecarbBy2035_15_2025start/RFCMc.csv,/lib/resources/data/cambium/LRMER_LowRECost_25_2025start/RFCMc.csv | lb/MBtu,lb/MBtu,lb/MBtu,lb/MBtu | 195.9,195.9,195.9,195.9 | 147.3,147.3,147.3,147.3 | 177.8,177.8,177.8,177.8 | LRMER_MidCase_15_2025start,LRMER_LowRECost_15_2025start,LRMER_95DecarbBy2035_15_2025start,LRMER_LowRECost_25_2025start | CO2e,CO2e,CO2e,CO2e | 200.0,200.0,200.0,200.0 | 400%+ | RFCMc | Vented Attic | None | None | None | None | None | Single-Family Detached | Single-Family Detached | Single-Family Detached | 1500-1999 | 1500-2499 | Slab | None | 1 | 1 | <8 | None | Brick | No | Natural Gas | 68F | No | 0F | None | No Exterior Use | Uninsulated | 100% Usage | AC, SEER 10 | 100% Conditioned | Central AC | Yes | None | No | Fuel Furnace, 80% AFUE | Ducted Heating | Natural Gas Fuel Furnace | None | None | None | No | None | None | None | None | 80000-99999 | 80000-99999 | 60000-99999 | 8 ACH50 | R-13 | None | None | None | Unfinished, Uninsulated | Uninsulated | Brick, 12-in, 3-wythe, Uninsulated | Summer = 0.7, Winter = 0.85 | MISO | 100% LED | 100% Usage | 100% Usage | CR04 | None | None | None | None | None | None | Electric | None | None | None | None | Cooling Season, 7 days/wk | Left/Right at 15ft | 2 | West | None | 100% | 85% | G26003213 | In metro area, not/partially in principal city | None | None | No | Hour5 | 103 | EF 17.6, 100% Usage | Wood Shingles | Stochastic | 1 | 1 | 2018 | 31 | 12 | 15 | None | MI | Owner | 1 | Medium | Occupied | 1940s | 1940-59 | Natural Gas Standard | Natural Gas | Yes | Detroit Metropolita | 42.22 | -83.35 | F9 B9 L9 R9 | Single, Clear, Non-metal | 0 | 0 |  | 400.042 | 0.80719 |  | 23.4457 | 0.047308 |  | 943.9819 | 1.9047 |  | 4099.7712 | 8.2723 |  | 0 | 0 |  | 0 | 0 |  | 774.2938 | 1.5623 |  | 0 | 0 | 897.3836 | 886.54 | 0 | 30.7725 | 0.062091 |  | 0 | 473.6028 | 0.95561 |  | 21.9803 | 0.044351 |  | 1910.5303 | 3.855 |  | 0 | 0 | 0 | 405.6104 | 0.81842 |  | 434.0383 | 0.87578 |  | 0 | 0 | 0 | 0 | 0 | 0 | 0 | 0 | 31605.3703 | 63.7718 |  | 0 | 4099.1851 | 8.2711 |  | 0 | 0 | 0 | 0 |  | 0 | 0 | 0 | 0 | 0 | 47006.5481 | 47006.5481 | 94.8475 |  | 11302.2858 | 11302.2858 | 0 | 35704.2623 | 0 | 2065.8057 | 0 | 8139.8657 | 0 | 4563.2626 | 0 | 8139.8657 | 0 | 4379.2202 | 0 | 8139.8657 | 0 | 4721.1618 | 0 | 8139.8657 | 0 | 10205.6714 | 12703.1283 | 12519.0859 | 12861.0274
161773 | 0 | 242.131 | TRUE | 3301 | Non-CBSA East North Central | 5A | 5A | Hour17 | 3 | Cold | None | Standard Efficiency | East North Central | East North Central | Midwest | Not in a census Place | None | None | None | Gas, 80% Usage | 72F | Yes | 2F | Night Setback +1h | Not Applicable | G2601150 | G2601150, G26003300 | None | 290 Rated kWh, 80% Usage | 20 ft^2 | Fiberglass | 10% Leakage, Uninsulated | 2 ft | None | data/cambium/LRMER_MidCase_15_2025start,data/cambium/LRMER_LowRECost_15_2025start,data/cambium/LRMER_95DecarbBy2035_15_2025start,data/cambium/LRMER_LowRECost_25_2025start | kg/MWh,kg/MWh,kg/MWh,kg/MWh | /lib/resources/data/cambium/LRMER_MidCase_15_2025start/RFCMc.csv,/lib/resources/data/cambium/LRMER_LowRECost_15_2025start/RFCMc.csv,/lib/resources/data/cambium/LRMER_95DecarbBy2035_15_2025start/RFCMc.csv,/lib/resources/data/cambium/LRMER_LowRECost_25_2025start/RFCMc.csv | lb/MBtu,lb/MBtu,lb/MBtu,lb/MBtu | 195.9,195.9,195.9,195.9 | 147.3,147.3,147.3,147.3 | 177.8,177.8,177.8,177.8 | LRMER_MidCase_15_2025start,LRMER_LowRECost_15_2025start,LRMER_95DecarbBy2035_15_2025start,LRMER_LowRECost_25_2025start | CO2e,CO2e,CO2e,CO2e | 200.0,200.0,200.0,200.0 | 400%+ | RFCMc | Vented Attic | None | None | None | None | None | Single-Family Detached | Single-Family Detached | Single-Family Detached | 3000-3999 | 2500-3999 | Unheated Basement | 1 Car | 2 | 2 | <8 | None | Brick | No | Natural Gas | 70F | Yes | 6F | Day and Night +4h | No Exterior Use | Uninsulated | 50% Usage | AC, SEER 15 | 100% Conditioned | Central AC | Yes | None | No | Fuel Furnace, 80% AFUE | Ducted Heating | Natural Gas Fuel Furnace | None | None | None | No | None | None | None | None | 180000-199999 | 140000+ | 150000+ | 40 ACH50 | R-30 | Uninsulated | Uninsulated | Uninsulated | Unfinished, Uninsulated | None | Brick, 12-in, 3-wythe, Uninsulated | Summer = 0.7, Winter = 0.85 | MISO | 100% CFL | 100% Usage | 100% Usage | CR04 | None | EF 10.5 | None | None | None | None | None | None | None | None | None | Cooling Season, 7 days/wk | Left/Right at 15ft | 4 | South | None | 50% | 85% | G26003300 | In metro area, not/partially in principal city | None | None | No | Hour12 | 103 | EF 17.6, 100% Usage | Composition Shingles | Stochastic | 1 | 1 | 2018 | 31 | 12 | 15 | None | MI | Owner | 1 | Low | Occupied | 1950s | 1940-59 | Natural Gas Standard | Natural Gas | Yes | Custer | 41.93 | -83.43 | F12 B12 L12 R12 | Double, Low-E, Non-metal, Air, M-Gain | 67.9925 | 0.070238 |  | 0 | 0 |  | 0 | 0 |  | 256.7303 | 0.26521 |  | 3382.9194 | 3.4946 |  | 128.3651 | 0.1326 |  | 0 | 0 |  | 2652.2932 | 2.7399 |  | 0 | 0 | 0 | 0 | 0 | 66.2341 | 0.068421 |  | 24.911 | 1062.6757 | 1.0978 |  | 21.9803 | 0.022706 |  | 1413.1887 | 1.4599 |  | 0 | 0 | 0 | 29.6002 | 0.030578 |  | 1160.8545 | 1.1992 |  | 0 | 0 | 0 | 0 | 0 | 0 | 0 | 0 | 104908.0133 | 108.3721 |  | 0 | 4085.9969 | 4.2209 |  | 0 | 0 | 864.8527 | 0.89341 |  | 0 | 0 | 0 | 0 | 0 | 120126.6078 | 120126.6078 | 124.0932 |  | 10268.038 | 10268.038 | 0 | 109858.8629 | 0 | 1905.6731 | 0 | 25045.5277 | 0 | 4208.4717 | 0 | 25045.5277 | 0 | 3981.8538 | 0 | 25045.5277 | 0 | 4375.8895 | 0 | 25045.5277 | 0 | 26951.2008 | 29253.9995 | 29027.3815 | 29421.4172
161797 | 0 | 242.131 | TRUE | 1220 | Non-CBSA East North Central | 5A | 5A | Hour18 | 3 | Cold | None | Standard Efficiency | East North Central | East North Central | Midwest | Not in a census Place | Electric, 100% Usage | EnergyStar, 100% Usage | Yes | Electric, 100% Usage | 75F | No | 0F | None | Not Applicable | G2600750 | G2600750, G26002600 | None | None | 20 ft^2 | Fiberglass | 30% Leakage, Uninsulated | 2 ft | None | data/cambium/LRMER_MidCase_15_2025start,data/cambium/LRMER_LowRECost_15_2025start,data/cambium/LRMER_95DecarbBy2035_15_2025start,data/cambium/LRMER_LowRECost_25_2025start | kg/MWh,kg/MWh,kg/MWh,kg/MWh | /lib/resources/data/cambium/LRMER_MidCase_15_2025start/RFCMc.csv,/lib/resources/data/cambium/LRMER_LowRECost_15_2025start/RFCMc.csv,/lib/resources/data/cambium/LRMER_95DecarbBy2035_15_2025start/RFCMc.csv,/lib/resources/data/cambium/LRMER_LowRECost_25_2025start/RFCMc.csv | lb/MBtu,lb/MBtu,lb/MBtu,lb/MBtu | 195.9,195.9,195.9,195.9 | 147.3,147.3,147.3,147.3 | 177.8,177.8,177.8,177.8 | LRMER_MidCase_15_2025start,LRMER_LowRECost_15_2025start,LRMER_95DecarbBy2035_15_2025start,LRMER_LowRECost_25_2025start | CO2e,CO2e,CO2e,CO2e | 200.0,200.0,200.0,200.0 | 300-400% | RFCMc | Vented Attic | None | None | None | None | None | Single-Family Detached | Single-Family Detached | Single-Family Detached | 1000-1499 | 0-1499 | Unheated Basement | 1 Car | 2 | 2 | <8 | None | Brick | No | Natural Gas | 76F | No | 0F | None | No Exterior Use | Uninsulated | 100% Usage | None | None | None | Yes | None | No | Fuel Furnace, 80% AFUE | Ducted Heating | Natural Gas Fuel Furnace | None | None | None | No | None | None | None | None | 50000-59999 | 40000-59999 | 40000-59999 | 15 ACH50 | R-38 | Uninsulated | Uninsulated | Uninsulated | Unfinished, Uninsulated | None | Brick, 12-in, 3-wythe, Uninsulated | Summer = 0.7, Winter = 0.85 | MISO | 100% CFL | 100% Usage | 100% Usage | CR04 | None | EF 19.9 | EF 12, National Average | None | None | None | None | None | None | None | None | Cooling Season, 7 days/wk | Left/Right at 15ft | 2 | Northeast | None | 100% | 85% | G26002600 | In metro area, not/partially in principal city | None | None | No | Hour15 | 103 | EF 6.7, 100% Usage | Composition Shingles | Stochastic | 1 | 1 | 2018 | 31 | 12 | 15 | None | MI | Owner | 1 | Medium | Occupied | 1950s | 1940-59 | Natural Gas Standard | Natural Gas | Yes | Jackson Co Reynolds | 42.26 | -84.46 | F15 B15 L15 R15 | Double, Clear, Non-metal, Air | 67.9925 | 0.19004 |  | 400.042 | 1.1182 |  | 23.4457 | 0.065533 |  | 0 | 0 |  | 0 | 0 |  | 0 | 0 |  | 319.7405 | 0.8937 |  | 1224.1579 | 3.4216 |  | 0 | 0 | 0 | 0 | 0 | 40.1507 | 0.11222 |  | 24.911 | 491.1871 | 1.3729 |  | 21.9803 | 0.061437 |  | 1790.6642 | 5.0051 |  | 0 | 0 | 0 | 405.6104 | 1.1337 |  | 1739.9629 | 4.8633 |  | 0 | 0 | 0 | 0 | 0 | 0 | 0 | 0 | 47817.4758 | 133.6538 |  | 0 | 3823.6983 | 10.6876 |  | 0 | 0 | 0 | 0 |  | 0 | 0 | 0 | 0 | 0 | 58191.0194 | 58191.0194 | 162.6487 |  | 6550.1384 | 6550.1384 | 0 | 51640.881 | 0 | 1171.6087 | 0 | 11773.0662 | 0 | 2655.0285 | 0 | 11773.0662 | 0 | 2481.6665 | 0 | 11773.0662 | 0 | 2772.6995 | 0 | 11773.0662 | 0 | 12944.6748 | 14428.0947 | 14254.7326 | 14545.7656
161810 | 0 | 242.131 | TRUE | 1690 | Non-CBSA East North Central | 6A | 6A | Hour20 | 3 | Cold | None | Standard Efficiency | East North Central | East North Central | Midwest | Not in a census Place | Electric, 100% Usage | Standard, 100% Usage | Yes | Electric, 100% Usage | 76F | Yes | 2F | Night Setback +5h | Not Applicable | G2600850 | G2600850, G26000600 | None | 290 Rated kWh, 100% Usage | 20 ft^2 | Fiberglass | None | 2 ft | None | data/cambium/LRMER_MidCase_15_2025start,data/cambium/LRMER_LowRECost_15_2025start,data/cambium/LRMER_95DecarbBy2035_15_2025start,data/cambium/LRMER_LowRECost_25_2025start | kg/MWh,kg/MWh,kg/MWh,kg/MWh | /lib/resources/data/cambium/LRMER_MidCase_15_2025start/RFCMc.csv,/lib/resources/data/cambium/LRMER_LowRECost_15_2025start/RFCMc.csv,/lib/resources/data/cambium/LRMER_95DecarbBy2035_15_2025start/RFCMc.csv,/lib/resources/data/cambium/LRMER_LowRECost_25_2025start/RFCMc.csv | lb/MBtu,lb/MBtu,lb/MBtu,lb/MBtu | 195.9,195.9,195.9,195.9 | 147.3,147.3,147.3,147.3 | 177.8,177.8,177.8,177.8 | LRMER_MidCase_15_2025start,LRMER_LowRECost_15_2025start,LRMER_95DecarbBy2035_15_2025start,LRMER_LowRECost_25_2025start | CO2e,CO2e,CO2e,CO2e | 200.0,200.0,200.0,200.0 | 200-300% | RFCMc | Vented Attic | None | None | None | None | None | Single-Family Detached | Single-Family Detached | Single-Family Detached | 1500-1999 | 1500-2499 | Vented Crawlspace | None | 1 | 1 | <8 | None | Brick | No | Other Fuel | 72F | Yes | 6F | Night +3h | No Exterior Use | Uninsulated | 100% Usage | None | None | None | No | None | No | Other | Non-Ducted Heating | None | None | None | None | No | None | None | None | None | 60000-69999 | 60000-79999 | 60000-99999 | 20 ACH50 | R-30 | Uninsulated | Uninsulated | Uninsulated | Unfinished, Uninsulated | None | Brick, 12-in, 3-wythe, R-11 | Summer = 0.7, Winter = 0.85 | MISO | 100% CFL | 100% Usage | 100% Usage | CR04 | None | None | None | None | None | None | None | None | None | None | None | Cooling Season, 7 days/wk | Left/Right at 15ft | 4 | South | None | 100% | 85% | G26000600 | Not/partially in metro area | None | None | No | Hour7 | 103 | EF 15.9, 100% Usage | Asphalt Shingles, Medium | Stochastic | 1 | 1 | 2018 | 31 | 12 | 15 | None | MI | Owner | 1 | Medium | Occupied | 1980s | 1980-99 | Electric Standard | Electricity | Yes | Roben Hood | 43.72 | -85.5 | F15 B15 L15 R15 | Double, Clear, Non-metal, Air | 40.7369 | 0.082197 |  | 1237.053 | 2.4961 |  | 46.3052 | 0.093432 |  | 0 | 0 |  | 0 | 0 |  | 160.6029 | 0.32406 |  | 0 | 0 |  | 0 | 0 |  | 0 | 0 | 0 | 0 | 5042.5808 | 46.0122 | 0.092841 |  | 0 | 620.1384 | 1.2513 |  | 21.9803 | 0.044351 |  | 2415.4918 | 4.8739 |  | 0 | 0 | 0 | 537.1993 | 1.0839 |  | 480.0504 | 0.96862 |  | 0 | 0 | 0 | 0 | 0 | 0 | 0 | 0 | 0 | 0 |  | 0 | 0 | 0 |  | 0 | 0 | 0 | 0 |  | 0 | 0 | 0 | 0 | 0 | 10648.1512 | 10648.1512 | 21.4853 |  | 10648.1512 | 10648.1512 | 0 | 0 | 0 | 1865.4372 | 0 | 0 | 0 | 4246.041 | 0 | 0 | 0 | 3998.273 | 0 | 0 | 0 | 4439.5267 | 0 | 0 | 0 | 1865.4372 | 4246.041 | 3998.273 | 4439.5267
161899 | 0 | 242.131 | TRUE | 853 | CBSA Detroit-Warren-Dearborn, MI | 5A | 5A | Hour22 | 1 | Cold | None | Standard Efficiency | East North Central | East North Central | Midwest | MI, Rochester Hills | Gas, 120% Usage | EnergyStar, 120% Usage | Yes | Gas, 120% Usage | 68F | No | 0F | None | Double-Loaded Interior | G2601250 | G2601250, G26002903 | None | None | 20 ft^2 | Fiberglass | 20% Leakage, R-6 | 2 ft | None | data/cambium/LRMER_MidCase_15_2025start,data/cambium/LRMER_LowRECost_15_2025start,data/cambium/LRMER_95DecarbBy2035_15_2025start,data/cambium/LRMER_LowRECost_25_2025start | kg/MWh,kg/MWh,kg/MWh,kg/MWh | /lib/resources/data/cambium/LRMER_MidCase_15_2025start/RFCMc.csv,/lib/resources/data/cambium/LRMER_LowRECost_15_2025start/RFCMc.csv,/lib/resources/data/cambium/LRMER_95DecarbBy2035_15_2025start/RFCMc.csv,/lib/resources/data/cambium/LRMER_LowRECost_25_2025start/RFCMc.csv | lb/MBtu,lb/MBtu,lb/MBtu,lb/MBtu | 195.9,195.9,195.9,195.9 | 147.3,147.3,147.3,147.3 | 177.8,177.8,177.8,177.8 | LRMER_MidCase_15_2025start,LRMER_LowRECost_15_2025start,LRMER_95DecarbBy2035_15_2025start,LRMER_LowRECost_25_2025start | CO2e,CO2e,CO2e,CO2e | 200.0,200.0,200.0,200.0 | 0-100% | RFCMc | None | Right | None | Top | 4 | None | 3 or 4 Unit | Multifamily with 2-4 Units | Multi-Family with 2 - 4 Units | 750-999 | 0-1499 | Vented Crawlspace | None | 2 | 2 | <8 | Vinyl, Light | Brick | No | Natural Gas | 68F | No | 0F | None | No Exterior Use | Uninsulated | 200% Usage | AC, SEER 13 | 100% Conditioned | Central AC | Yes | None | No | Fuel Furnace, 80% AFUE | Ducted Heating | Natural Gas Fuel Furnace | None | None | None | No | None | None | None | None | <10000 | <20000 | <20000 | 15 ACH50 | None | Ceiling R-13 | Uninsulated | Uninsulated | Finished, R-49 | None | Brick, 12-in, 3-wythe, R-11 | Summer = 0.7, Winter = 0.85 | MISO | 100% Incandescent | 100% Usage | 100% Usage | CR04 | None | None | None | None | None | None | None | None | None | None | None | Cooling Season, 7 days/wk | 12 | 1 | Southeast | None | 200% | 96% | G26002903 | In metro area, not/partially in principal city | None | None | None | Hour7 | 103 | EF 15.9, 100% Usage | Wood Shingles | Stochastic | 1 | 1 | 2018 | 31 | 12 | 15 | None | MI | Renter | 1 | High | Occupied | 2010s | 2010s | Natural Gas Standard | Natural Gas | Yes | Oakland Co Intl | 42.67 | -83.42 | F30 B30 L30 R30 | Double, Low-E, Non-metal, Air, M-Gain | 67.9925 | 0.27181 |  | 31.0655 | 0.12419 |  | 20.2219 | 0.08084 |  | 514.0467 | 2.055 |  | 1732.3431 | 6.9253 |  | 0 | 0 |  | 0 | 0 |  | 147.4147 | 0.58931 |  | 0 | 0 | 0 | 0 | 0 | 142.7256 | 0.57057 |  | 0 | 1220.3479 | 4.8785 |  | 16.412 | 0.065609 |  | 2656.1031 | 10.6182 |  | 0 | 0 | 0 | 28.4279 | 0.11364 |  | 480.0504 | 1.9191 |  | 0 | 0 | 0 | 0 | 412.9371 | 0 | 0 | 0 | 8643.252 | 34.5527 |  | 0 | 4457.904 | 17.8212 |  | 0 | 0 | 833.7872 | 3.3332 |  | 0 | 0 | 0 | 0 | 0 | 21405.0317 | 21405.0317 | 85.5699 |  | 7057.1514 | 7057.1514 | 0 | 14347.8804 | 0 | 1267.2582 | 0 | 3270.9907 | 0 | 2843.2213 | 0 | 3270.9907 | 0 | 2702.6385 | 0 | 3270.9907 | 0 | 2953.672 | 0 | 3270.9907 | 0 | 4538.2488 | 6114.212 | 5973.6292 | 6224.6626
161957 | 0 | 242.131 | TRUE | 1138 | Non-CBSA East North Central | 5A | 5A | Hour15 | 2 | Cold | None | None | East North Central | East North Central | Midwest | In another census Place | None | None | None | Gas, 100% Usage | 72F | Yes | 5F | Day Setup and Night Setback +1h | Double-Loaded Interior | G2600810 | G2600810, G26001004 | None | None | 20 ft^2 | Fiberglass | None | 2 ft | None | data/cambium/LRMER_MidCase_15_2025start,data/cambium/LRMER_LowRECost_15_2025start,data/cambium/LRMER_95DecarbBy2035_15_2025start,data/cambium/LRMER_LowRECost_25_2025start | kg/MWh,kg/MWh,kg/MWh,kg/MWh | /lib/resources/data/cambium/LRMER_MidCase_15_2025start/RFCMc.csv,/lib/resources/data/cambium/LRMER_LowRECost_15_2025start/RFCMc.csv,/lib/resources/data/cambium/LRMER_95DecarbBy2035_15_2025start/RFCMc.csv,/lib/resources/data/cambium/LRMER_LowRECost_25_2025start/RFCMc.csv | lb/MBtu,lb/MBtu,lb/MBtu,lb/MBtu | 195.9,195.9,195.9,195.9 | 147.3,147.3,147.3,147.3 | 177.8,177.8,177.8,177.8 | LRMER_MidCase_15_2025start,LRMER_LowRECost_15_2025start,LRMER_95DecarbBy2035_15_2025start,LRMER_LowRECost_25_2025start | CO2e,CO2e,CO2e,CO2e | 200.0,200.0,200.0,200.0 | 400%+ | RFCMc | None | Middle | None | Bottom | 8 | None | 5 to 9 Unit | Multifamily with 5+ units, 1-3 stories | Multi-Family with 5+ Units | 1000-1499 | 0-1499 | Unheated Basement | None | 1 | 1 | <8 | None | Brick | No | Natural Gas | 70F | Yes | 6F | Day +2h | No Exterior Use | Uninsulated | 100% Usage | Room AC, EER 10.7 | 40% Conditioned | Room AC | No | None | No | Fuel Boiler, 80% AFUE | Non-Ducted Heating | Natural Gas Fuel Boiler | None | None | None | No | None | None | None | None | 50000-59999 | 40000-59999 | 40000-59999 | 10 ACH50 | None | Uninsulated | Uninsulated | Uninsulated | Finished, R-38 | None | Brick, 12-in, 3-wythe, R-15 | Summer = 0.7, Winter = 0.85 | MISO | 100% LED | 100% Usage | 100% Usage | CR04 | None | None | None | None | None | None | None | None | None | None | None | Cooling Season, 7 days/wk | 4 | 1 | North | None | 100% | 89% | G26001004 | In metro area, not/partially in principal city | None | None | None | Hour10 | 103 | EF 17.6, 100% Usage | Asphalt Shingles, Medium | Stochastic | 1 | 1 | 2018 | 31 | 12 | 15 | None | MI | Renter | 1 | Medium | Occupied | 1990s | 1980-99 | Natural Gas Standard | Natural Gas | Yes | Grand Rapids Kent C | 42.88 | -85.52 | F18 B18 L18 R18 | Single, Clear, Non-metal | 0 | 0 |  | 0 | 0 |  | 0 | 0 |  | 0 | 0 |  | 330.2911 | 0.98971 |  | 0 | 0 |  | 0 | 0 |  | 72.6816 | 0.21779 |  | 0 | 0 | 0 | 0 | 0 | 26.0833 | 0.078158 |  | 0 | 357.8398 | 1.0723 |  | 16.412 | 0.049178 |  | 1327.6119 | 3.9782 |  | 0 | 0 | 0 | 23.7388 | 0.071133 |  | 434.0383 | 1.3006 |  | 0 | 0 | 0 | 0 | 0 | 0 | 0 | 0 | 5344.444 | 16.0145 |  | 0 | 2928.3661 | 8.7748 |  | 0 | 0 | 694.8715 | 2.0822 |  | 0 | 0 | 0 | 0 | 0 | 11556.6715 | 11556.6715 | 34.6294 |  | 2588.6968 | 2588.6968 | 0 | 8967.6817 | 0 | 476.5872 | 0 | 2044.4755 | 0 | 1066.5299 | 0 | 2044.4755 | 0 | 1000.2528 | 0 | 2044.4755 | 0 | 1114.4306 | 0 | 2044.4755 | 0 | 2521.0628 | 3111.0055 | 3044.7284 | 3158.9062
161993 | 0 | 242.131 | TRUE | 2176 | Non-CBSA East North Central | 5A | 5A | Hour20 | 4 | Cold | None | Standard Efficiency | East North Central | East North Central | Midwest | In another census Place | Electric, 100% Usage | EnergyStar, 100% Usage | Yes | Gas, 100% Usage | 78F | No | 0F | None | Not Applicable | G2600650 | G2600650, G26001801 | None | None | 20 ft^2 | Fiberglass | 10% Leakage, Uninsulated | 2 ft | None | data/cambium/LRMER_MidCase_15_2025start,data/cambium/LRMER_LowRECost_15_2025start,data/cambium/LRMER_95DecarbBy2035_15_2025start,data/cambium/LRMER_LowRECost_25_2025start | kg/MWh,kg/MWh,kg/MWh,kg/MWh | /lib/resources/data/cambium/LRMER_MidCase_15_2025start/RFCMc.csv,/lib/resources/data/cambium/LRMER_LowRECost_15_2025start/RFCMc.csv,/lib/resources/data/cambium/LRMER_95DecarbBy2035_15_2025start/RFCMc.csv,/lib/resources/data/cambium/LRMER_LowRECost_25_2025start/RFCMc.csv | lb/MBtu,lb/MBtu,lb/MBtu,lb/MBtu | 195.9,195.9,195.9,195.9 | 147.3,147.3,147.3,147.3 | 177.8,177.8,177.8,177.8 | LRMER_MidCase_15_2025start,LRMER_LowRECost_15_2025start,LRMER_95DecarbBy2035_15_2025start,LRMER_LowRECost_25_2025start | CO2e,CO2e,CO2e,CO2e | 200.0,200.0,200.0,200.0 | 300-400% | RFCMc | Vented Attic | None | None | None | None | None | Single-Family Detached | Single-Family Detached | Single-Family Detached | 2000-2499 | 1500-2499 | Unheated Basement | 1 Car | 1 | 1 | <8 | None | Brick | No | Natural Gas | 70F | Yes | 3F | Night -4h | No Exterior Use | Uninsulated | 100% Usage | AC, SEER 15 | 100% Conditioned | Central AC | Yes | None | No | Fuel Furnace, 80% AFUE | Ducted Heating | Natural Gas Fuel Furnace | None | None | None | No | None | None | None | None | 70000-79999 | 60000-79999 | 60000-99999 | 8 ACH50 | R-13 | Uninsulated | Uninsulated | Uninsulated | Unfinished, Uninsulated | None | Brick, 12-in, 3-wythe, Uninsulated | Summer = 0.7, Winter = 0.85 | MISO | 100% CFL | 100% Usage | 100% Usage | CR04 | None | None | EF 12, National Average | None | None | None | None | None | None | None | None | Cooling Season, 7 days/wk | Left/Right at 15ft | 3 | South | None | 100% | 85% | G26001801 | In metro area, not/partially in principal city | None | None | No | Hour6 | 103 | EF 19.9, 100% Usage | Composition Shingles | Stochastic | 1 | 1 | 2018 | 31 | 12 | 15 | None | MI | Owner | 1 | Medium | Occupied | 1950s | 1940-59 | Natural Gas Standard | Natural Gas | Yes | Mason Jewett Fld | 42.57 | -84.42 | F12 B12 L12 R12 | Double, Clear, Non-metal, Air | 67.9925 | 0.10655 |  | 524.5972 | 0.82209 |  | 30.7725 | 0.048223 |  | 235.6291 | 0.36925 |  | 1430.4799 | 2.2417 |  | 0 | 0 |  | 319.7405 | 0.50106 |  | 959.5147 | 1.5037 |  | 0 | 0 | 0 | 0 | 0 | 52.1667 | 0.08175 |  | 24.911 | 753.7788 | 1.1812 |  | 21.9803 | 0.034445 |  | 2287.1266 | 3.5841 |  | 0 | 0 | 0 | 32.2378 | 0.05052 |  | 400.042 | 0.6269 |  | 0 | 0 | 0 | 0 | 0 | 0 | 0 | 0 | 37591.0539 | 58.9088 |  | 0 | 5337.4103 | 8.3642 |  | 0 | 0 | 947.2057 | 1.4844 |  | 0 | 0 | 0 | 0 | 0 | 51016.3465 | 51016.3465 | 79.9475 |  | 7140.6766 | 7140.6766 | 0 | 43875.6699 | 0 | 1300.0874 | 0 | 10002.7419 | 0 | 2894.1751 | 0 | 10002.7419 | 0 | 2739.6693 | 0 | 10002.7419 | 0 | 3018.7121 | 0 | 10002.7419 | 0 | 11302.8292 | 12896.917 | 12742.4112 | 13021.454
162068 | 0 | 242.131 | TRUE | 2176 | Non-CBSA East North Central | 5A | 5A | Hour16 | 3 | Cold | None | Standard Efficiency | East North Central | East North Central | Midwest | In another census Place | Electric, 100% Usage | EnergyStar, 100% Usage | Yes | Electric, 100% Usage | 75F | No | 0F | None | Not Applicable | G2600230 | G2600230, G26002200 | None | None | 20 ft^2 | Fiberglass | 30% Leakage, Uninsulated | 2 ft | None | data/cambium/LRMER_MidCase_15_2025start,data/cambium/LRMER_LowRECost_15_2025start,data/cambium/LRMER_95DecarbBy2035_15_2025start,data/cambium/LRMER_LowRECost_25_2025start | kg/MWh,kg/MWh,kg/MWh,kg/MWh | /lib/resources/data/cambium/LRMER_MidCase_15_2025start/RFCMc.csv,/lib/resources/data/cambium/LRMER_LowRECost_15_2025start/RFCMc.csv,/lib/resources/data/cambium/LRMER_95DecarbBy2035_15_2025start/RFCMc.csv,/lib/resources/data/cambium/LRMER_LowRECost_25_2025start/RFCMc.csv | lb/MBtu,lb/MBtu,lb/MBtu,lb/MBtu | 195.9,195.9,195.9,195.9 | 147.3,147.3,147.3,147.3 | 177.8,177.8,177.8,177.8 | LRMER_MidCase_15_2025start,LRMER_LowRECost_15_2025start,LRMER_95DecarbBy2035_15_2025start,LRMER_LowRECost_25_2025start | CO2e,CO2e,CO2e,CO2e | 200.0,200.0,200.0,200.0 | 400%+ | RFCMc | Vented Attic | None | None | None | None | None | Single-Family Detached | Single-Family Detached | Single-Family Detached | 2000-2499 | 1500-2499 | Unvented Crawlspace | 2 Car | 2 | 2 | <8 | Vinyl, Light | Brick | No | Other Fuel | 72F | Yes | 12F | Day and Night -5h | No Exterior Use | Uninsulated | 100% Usage | None | None | None | Yes | None | No | Other | Ducted Heating | None | None | None | None | No | None | None | None | None | 160000-179999 | 140000+ | 150000+ | 15 ACH50 | R-30 | Uninsulated | Wall R-10, Exterior | R-10, Exterior | Unfinished, Uninsulated | None | Brick, 12-in, 3-wythe, R-11 | Summer = 0.7, Winter = 0.85 | MISO | 100% CFL | 100% Usage | 100% Usage | CR04 | None | None | EF 12, National Average | None | None | None | None | None | None | None | None | Cooling Season, 7 days/wk | Left/Right at 15ft | 2 | North | None | 100% | 85% | G26002200 | Not/partially in metro area | None | None | No | Hour15 | 103 | EF 17.6, 100% Usage | Composition Shingles | Stochastic | 1 | 1 | 2018 | 31 | 12 | 15 | None | MI | Owner | 1 | Medium | Occupied | 1980s | 1980-99 | Electric Premium | Electricity | Yes | Branch Co Mem | 41.93 | -85.05 | F18 B18 L18 R18 | Double, Clear, Metal, Air | 67.9925 | 0.10655 |  | 400.042 | 0.6269 |  | 23.4457 | 0.036742 |  | 0 | 0 |  | 0 | 0 |  | 0 | 0 |  | 319.7405 | 0.50106 |  | 0 | 0 |  | 0 | 0 | 0 | 0 | 2308.2277 | 52.1667 | 0.08175 |  | 24.911 | 753.7788 | 1.1812 |  | 21.9803 | 0.034445 |  | 2034.4994 | 3.1883 |  | 0 | 0 | 0 | 405.6104 | 0.63563 |  | 434.0383 | 0.68018 |  | 0 | 0 | 0 | 0 | 0 | 0 | 0 | 0 | 0 | 0 |  | 0 | 0 | 0 |  | 0 | 0 | 0 | 0 |  | 0 | 0 | 0 | 0 | 0 | 6846.4333 | 6846.4333 | 10.729 |  | 6846.4333 | 6846.4333 | 0 | 0 | 0 | 1228.9818 | 0 | 0 | 0 | 2773.0243 | 0 | 0 | 0 | 2598.4837 | 0 | 0 | 0 | 2913.9518 | 0 | 0 | 0 | 1228.9818 | 2773.0243 | 2598.4837 | 2913.9518
162069 | 0 | 242.131 | TRUE | 1675 | CBSA Detroit-Warren-Dearborn, MI | 5A | 5A | Hour22 | 2 | Cold | None | Standard Efficiency | East North Central | East North Central | Midwest | Not in a census Place | None | None | None | Electric, 80% Usage | 78F | No | 0F | None | Not Applicable | G2600990 | G2600990, G26003002 | None | None | 20 ft^2 | Fiberglass | 20% Leakage, R-8 | 2 ft | None | data/cambium/LRMER_MidCase_15_2025start,data/cambium/LRMER_LowRECost_15_2025start,data/cambium/LRMER_95DecarbBy2035_15_2025start,data/cambium/LRMER_LowRECost_25_2025start | kg/MWh,kg/MWh,kg/MWh,kg/MWh | /lib/resources/data/cambium/LRMER_MidCase_15_2025start/RFCMc.csv,/lib/resources/data/cambium/LRMER_LowRECost_15_2025start/RFCMc.csv,/lib/resources/data/cambium/LRMER_95DecarbBy2035_15_2025start/RFCMc.csv,/lib/resources/data/cambium/LRMER_LowRECost_25_2025start/RFCMc.csv | lb/MBtu,lb/MBtu,lb/MBtu,lb/MBtu | 195.9,195.9,195.9,195.9 | 147.3,147.3,147.3,147.3 | 177.8,177.8,177.8,177.8 | LRMER_MidCase_15_2025start,LRMER_LowRECost_15_2025start,LRMER_95DecarbBy2035_15_2025start,LRMER_LowRECost_25_2025start | CO2e,CO2e,CO2e,CO2e | 200.0,200.0,200.0,200.0 | 200-300% | RFCMc | Vented Attic | None | Right | None | None | 8 | Single-Family Attached | Single-Family Attached | Single-Family Attached | 1500-1999 | 1500-2499 | Slab | None | 2 | 2 | <8 | Brick, Medium/Dark | Wood Frame | No | Natural Gas | 70F | No | 0F | None | No Exterior Use | Uninsulated | 50% Usage | AC, SEER 13 | 100% Conditioned | Central AC | Yes | None | No | Fuel Furnace, 80% AFUE | Ducted Heating | Natural Gas Fuel Furnace | None | None | None | No | None | None | None | None | 30000-34999 | 20000-39999 | 20000-39999 | 7 ACH50 | R-30 | None | None | None | Unfinished, Uninsulated | 2ft R10 Perimeter, Vertical | Wood Stud, R-11 | Summer = 0.7, Winter = 0.85 | MISO | 100% LED | 100% Usage | 100% Usage | CR04 | None | None | None | None | None | None | None | None | None | None | None | Cooling Season, 7 days/wk | 7 | 1 | South | None | 50% | 104% | G26003002 | In metro area, not/partially in principal city | None | None | No | Hour4 | 103 | EF 17.6, 100% Usage | Wood Shingles | Stochastic | 1 | 1 | 2018 | 31 | 12 | 15 | None | MI | Owner | 1 | Low | Occupied | 2000s | 2000-09 | Natural Gas Standard | Natural Gas | Yes | Selfridge Angb | 42.6 | -82.83 | F18 B18 L18 R18 | Double, Clear, Metal, Air | 67.9925 | 0.13842 |  | 0 | 0 |  | 0 | 0 |  | 200.4606 | 0.4081 |  | 902.3658 | 1.8371 |  | 0 | 0 |  | 0 | 0 |  | 423.4877 | 0.86215 |  | 0 | 0 | 0 | 0 | 0 | 30.4794 | 0.062051 |  | 0 | 470.6721 | 0.9582 |  | 16.412 | 0.033412 |  | 936.069 | 1.9057 |  | 0 | 0 | 0 | 277.5383 | 0.56502 |  | 434.0383 | 0.88362 |  | 0 | 0 | 0 | 0 | 0 | 0 | 0 | 0 | 30378.8679 | 61.8459 |  | 0 | 2104.5434 | 4.2845 |  | 0 | 0 | 0 | 0 |  | 0 | 0 | 0 | 0 | 0 | 36243.22 | 36243.22 | 73.7847 |  | 3759.8088 | 3759.8088 | 0 | 32483.4113 | 0 | 675.8141 | 0 | 7405.5409 | 0 | 1508.9775 | 0 | 7405.5409 | 0 | 1435.4067 | 0 | 7405.5409 | 0 | 1569.0894 | 0 | 7405.5409 | 0 | 8081.355 | 8914.5184 | 8840.9476 | 8974.6303
162098 | 0 | 242.131 | TRUE | 1220 | Non-CBSA East North Central | 6A | 6A | Hour3 | 3 | Cold | None | None | East North Central | East North Central | Midwest | In another census Place | Electric, 120% Usage | EnergyStar, 120% Usage | Yes | Gas, 120% Usage | 68F | No | 0F | None | Not Applicable | G2601510 | G2601510, G26001600 | None | 318 Rated kWh, 120% Usage | 20 ft^2 | Fiberglass | None | 2 ft | None | data/cambium/LRMER_MidCase_15_2025start,data/cambium/LRMER_LowRECost_15_2025start,data/cambium/LRMER_95DecarbBy2035_15_2025start,data/cambium/LRMER_LowRECost_25_2025start | kg/MWh,kg/MWh,kg/MWh,kg/MWh | /lib/resources/data/cambium/LRMER_MidCase_15_2025start/RFCMc.csv,/lib/resources/data/cambium/LRMER_LowRECost_15_2025start/RFCMc.csv,/lib/resources/data/cambium/LRMER_95DecarbBy2035_15_2025start/RFCMc.csv,/lib/resources/data/cambium/LRMER_LowRECost_25_2025start/RFCMc.csv | lb/MBtu,lb/MBtu,lb/MBtu,lb/MBtu | 195.9,195.9,195.9,195.9 | 147.3,147.3,147.3,147.3 | 177.8,177.8,177.8,177.8 | LRMER_MidCase_15_2025start,LRMER_LowRECost_15_2025start,LRMER_95DecarbBy2035_15_2025start,LRMER_LowRECost_25_2025start | CO2e,CO2e,CO2e,CO2e | 200.0,200.0,200.0,200.0 | 150-200% | RFCMc | Vented Attic | None | None | None | None | None | Mobile Home | Mobile Home | Mobile Home | 1000-1499 | 0-1499 | Ambient | None | 1 | 1 | <8 | Wood, Medium/Dark | Wood Frame | No | Natural Gas | 68F | No | 0F | None | No Exterior Use | Uninsulated | 200% Usage | Room AC, EER 9.8 | 20% Conditioned | Room AC | No | None | No | Fuel Wall/Floor Furnace, 60% AFUE | Non-Ducted Heating | Natural Gas Fuel Wall/Floor Furnace | None | None | None | No | None | None | None | None | 25000-29999 | 20000-39999 | 20000-39999 | 6 ACH50 | R-30 | Ceiling R-19 | None | None | Unfinished, Uninsulated | None | Wood Stud, R-15 | Summer = 0.7, Winter = 0.85 | MISO | 100% CFL | 100% Usage | 100% Usage | CR04 | None | None | EF 12, National Average | None | None | None | None | None | None | None | None | Cooling Season, 7 days/wk | Left/Right at 15ft | 2 | West | None | 200% | 94% | G26001600 | Not/partially in metro area | None | None | No | Hour16 | 103 | EF 17.6, 100% Usage | Metal, Dark | Stochastic | 1 | 1 | 2018 | 31 | 12 | 15 | None | MI | Owner | 1 | High | Occupied | 1990s | 1980-99 | Natural Gas Standard | Natural Gas | Yes | Huron Co Mem | 43.78 | -82.98 | F18 B18 L18 R18 | Double, Clear, Non-metal, Air | 0 | 0 |  | 480.0504 | 1.3418 |  | 28.1348 | 0.078639 |  | 0 | 0 |  | 450.1572 | 1.2582 |  | 117.2284 | 0.32766 |  | 319.7405 | 0.8937 |  | 0 | 0 |  | 0 | 0 | 0 | 0 | 0 | 40.1507 | 0.11222 |  | 0 | 491.1871 | 1.3729 |  | 21.9803 | 0.061437 |  | 3960.8555 | 11.0709 |  | 0 | 0 | 0 | 33.4101 | 0.093384 |  | 434.0383 | 1.2132 |  | 0 | 0 | 0 | 0 | 0 | 0 | 0 | 0 | 14840.5328 | 41.4805 |  | 0 | 7432.8685 | 20.7755 |  | 0 | 0 | 976.2197 | 2.7286 |  | 0 | 0 | 0 | 0 | 0 | 29626.5545 | 29626.5545 | 82.8086 |  | 6376.9334 | 6376.9334 | 0 | 23249.6211 | 0 | 1143.8039 | 0 | 5300.4232 | 0 | 2583.9978 | 0 | 5300.4232 | 0 | 2433.5539 | 0 | 5300.4232 | 0 | 2686.8698 | 0 | 5300.4232 | 0 | 6444.2272 | 7884.421 | 7733.9772 | 7987.2931
162144 | 0 | 242.131 | TRUE | 1220 | Non-CBSA East North Central | 5A | 5A | Hour2 | 3 | Cold | None | Standard Efficiency | East North Central | East North Central | Midwest | MI, Wyoming | Electric, 120% Usage | Standard, 120% Usage | Yes | Gas, 120% Usage | 75F | Yes | 2F | Night Setup +4h | Not Applicable | G2600810 | G2600810, G26001001 | None | None | 20 ft^2 | Fiberglass | 0% Leakage, Uninsulated | 2 ft | None | data/cambium/LRMER_MidCase_15_2025start,data/cambium/LRMER_LowRECost_15_2025start,data/cambium/LRMER_95DecarbBy2035_15_2025start,data/cambium/LRMER_LowRECost_25_2025start | kg/MWh,kg/MWh,kg/MWh,kg/MWh | /lib/resources/data/cambium/LRMER_MidCase_15_2025start/RFCMc.csv,/lib/resources/data/cambium/LRMER_LowRECost_15_2025start/RFCMc.csv,/lib/resources/data/cambium/LRMER_95DecarbBy2035_15_2025start/RFCMc.csv,/lib/resources/data/cambium/LRMER_LowRECost_25_2025start/RFCMc.csv | lb/MBtu,lb/MBtu,lb/MBtu,lb/MBtu | 195.9,195.9,195.9,195.9 | 147.3,147.3,147.3,147.3 | 177.8,177.8,177.8,177.8 | LRMER_MidCase_15_2025start,LRMER_LowRECost_15_2025start,LRMER_95DecarbBy2035_15_2025start,LRMER_LowRECost_25_2025start | CO2e,CO2e,CO2e,CO2e | 200.0,200.0,200.0,200.0 | 200-300% | RFCMc | Vented Attic | None | None | None | None | None | Single-Family Detached | Single-Family Detached | Single-Family Detached | 1000-1499 | 0-1499 | Heated Basement | 1 Car | 2 | 2 | <8 | Vinyl, Light | Brick | No | Natural Gas | 72F | Yes | 6F | Night +4h | No Exterior Use | Uninsulated | 200% Usage | AC, SEER 15 | 100% Conditioned | Central AC | Yes | None | No | Fuel Furnace, 80% AFUE | Ducted Heating | Natural Gas Fuel Furnace | None | None | None | No | None | None | None | None | 45000-49999 | 40000-59999 | 40000-59999 | 15 ACH50 | R-19 | Uninsulated | Uninsulated | Uninsulated | Unfinished, Uninsulated | None | Brick, 12-in, 3-wythe, Uninsulated | Summer = 0.7, Winter = 0.85 | MISO | 100% CFL | 100% Usage | 100% Usage | CR04 | None | None | EF 12, National Average | None | None | None | None | None | None | None | None | Cooling Season, 7 days/wk | Left/Right at 15ft | 2 | North | None | 200% | 85% | G26001001 | In metro area, not/partially in principal city | None | None | No | Hour9 | 103 | EF 15.9, 100% Usage | Asphalt Shingles, Medium | Stochastic | 1 | 1 | 2018 | 31 | 12 | 15 | None | MI | Owner | 1 | High | Occupied | 1940s | 1940-59 | Natural Gas Premium | Natural Gas | Yes | Grand Rapids Kent C | 42.88 | -85.52 | F15 B15 L15 R15 | Double, Low-E, Non-metal, Air, M-Gain | 67.9925 | 0.19004 |  | 915.261 | 2.5582 |  | 34.2893 | 0.095841 |  | 177.308 | 0.49559 |  | 1135.0643 | 3.1726 |  | 0 | 0 |  | 319.7405 | 0.8937 |  | 793.0503 | 2.2166 |  | 0 | 0 | 0 | 0 | 0 | 40.1507 | 0.11222 |  | 24.911 | 491.1871 | 1.3729 |  | 21.9803 | 0.061437 |  | 3581.6215 | 10.0109 |  | 0 | 0 | 0 | 33.4101 | 0.093384 |  | 480.0504 | 1.3418 |  | 0 | 0 | 0 | 0 | 0 | 0 | 0 | 0 | 31188.9163 | 87.1756 |  | 0 | 6304.8379 | 17.6225 |  | 0 | 0 | 976.2197 | 2.7286 |  | 0 | 0 | 0 | 0 | 0 | 46585.6981 | 46585.6981 | 130.2108 |  | 8115.7241 | 8115.7241 | 0 | 38469.974 | 0 | 1464.6362 | 0 | 8770.3391 | 0 | 3286.3702 | 0 | 8770.3391 | 0 | 3097.6562 | 0 | 8770.3391 | 0 | 3432.1693 | 0 | 8770.3391 | 0 | 10234.9753 | 12056.7093 | 11867.9953 | 12202.5084
162170 | 0 | 242.131 | TRUE | 2663 | Non-CBSA East North Central | 5A | 5A | Hour10 | 4 | Cold | None | None | East North Central | East North Central | Midwest | In another census Place | Electric, 100% Usage | EnergyStar, 100% Usage | Yes | Electric, 100% Usage | 76F | Yes | 9F | Night Setup -2h | Not Applicable | G2601490 | G2601490, G26002200 | None | 290 Rated kWh, 100% Usage | 20 ft^2 | Fiberglass | None | 2 ft | None | data/cambium/LRMER_MidCase_15_2025start,data/cambium/LRMER_LowRECost_15_2025start,data/cambium/LRMER_95DecarbBy2035_15_2025start,data/cambium/LRMER_LowRECost_25_2025start | kg/MWh,kg/MWh,kg/MWh,kg/MWh | /lib/resources/data/cambium/LRMER_MidCase_15_2025start/RFCMc.csv,/lib/resources/data/cambium/LRMER_LowRECost_15_2025start/RFCMc.csv,/lib/resources/data/cambium/LRMER_95DecarbBy2035_15_2025start/RFCMc.csv,/lib/resources/data/cambium/LRMER_LowRECost_25_2025start/RFCMc.csv | lb/MBtu,lb/MBtu,lb/MBtu,lb/MBtu | 195.9,195.9,195.9,195.9 | 147.3,147.3,147.3,147.3 | 177.8,177.8,177.8,177.8 | LRMER_MidCase_15_2025start,LRMER_LowRECost_15_2025start,LRMER_95DecarbBy2035_15_2025start,LRMER_LowRECost_25_2025start | CO2e,CO2e,CO2e,CO2e | 200.0,200.0,200.0,200.0 | 400%+ | RFCMc | Vented Attic | None | None | None | None | None | Single-Family Detached | Single-Family Detached | Single-Family Detached | 2500-2999 | 2500-3999 | Ambient | None | 2 | 2 | <8 | Brick, Medium/Dark | Wood Frame | No | Natural Gas | 70F | No | 0F | None | No Exterior Use | Uninsulated | 100% Usage | Room AC, EER 10.7 | 20% Conditioned | Room AC | No | None | No | Fuel Wall/Floor Furnace, 68% AFUE | Non-Ducted Heating | Natural Gas Fuel Wall/Floor Furnace | None | None | None | No | None | None | None | None | 50000-59999 | 40000-59999 | 40000-59999 | 8 ACH50 | R-38 | Uninsulated | None | None | Unfinished, Uninsulated | None | Wood Stud, Uninsulated | Summer = 0.7, Winter = 0.85 | PJM | 100% Incandescent | 100% Usage | 100% Usage | CR04 | None | None | None | None | None | None | None | None | None | None | None | Cooling Season, 7 days/wk | Left/Right at 15ft | 1 | North | None | 100% | 85% | G26002200 | Not/partially in metro area | None | None | No | Hour17 | 104 | EF 6.7, 100% Usage | Composition Shingles | Stochastic | 1 | 1 | 2018 | 31 | 12 | 15 | None | MI | Owner | 1 | Medium | Occupied | <1940 | <1940 | Natural Gas Standard | Natural Gas | Yes | Kirsch Muni | 41.82 | -85.44 | F12 B12 L12 R12 | Single, Clear, Non-metal | 0 | 0 |  | 275.7799 | 0.35314 |  | 16.1189 | 0.02064 |  | 0 | 0 |  | 326.7742 | 0.41844 |  | 56.5627 | 0.072429 |  | 0 | 0 |  | 0 | 0 |  | 0 | 0 | 0 | 0 | 0 | 233.2846 | 0.29872 |  | 0 | 2773.9177 | 3.552 |  | 21.9803 | 0.028146 |  | 1906.4273 | 2.4412 |  | 0 | 0 | 0 | 339.6694 | 0.43495 |  | 1356.0398 | 1.7364 |  | 0 | 0 | 0 | 0 | 0 | 0 | 0 | 0 | 59050.3038 | 75.6145 |  | 0 | 2726.1471 | 3.4909 |  | 0 | 0 | 0 | 0 |  | 0 | 0 | 0 | 0 | 0 | 69082.1265 | 69082.1265 | 88.4604 |  | 7305.9687 | 7305.9687 | 0 | 61776.4508 | 0 | 1287.6118 | 0 | 14083.726 | 0 | 2931.0087 | 0 | 14083.726 | 0 | 2762.7318 | 0 | 14083.726 | 0 | 3044.0901 | 0 | 14083.726 | 0 | 15371.3378 | 17014.7347 | 16846.4578 | 17127.8162
162173 | 0 | 242.131 | TRUE | 1690 | Non-CBSA East North Central | 5A | 5A | Hour10 | 3 | Cold | None | Standard Efficiency | East North Central | East North Central | Midwest | MI, Saginaw | Electric, 100% Usage | EnergyStar, 100% Usage | Yes | Gas, 100% Usage | 72F | No | 0F | None | Not Applicable | G2601450 | G2601450, G26001500 | None | 290 Rated kWh, 100% Usage | 20 ft^2 | Fiberglass | 0% Leakage, Uninsulated | 2 ft | None | data/cambium/LRMER_MidCase_15_2025start,data/cambium/LRMER_LowRECost_15_2025start,data/cambium/LRMER_95DecarbBy2035_15_2025start,data/cambium/LRMER_LowRECost_25_2025start | kg/MWh,kg/MWh,kg/MWh,kg/MWh | /lib/resources/data/cambium/LRMER_MidCase_15_2025start/RFCMc.csv,/lib/resources/data/cambium/LRMER_LowRECost_15_2025start/RFCMc.csv,/lib/resources/data/cambium/LRMER_95DecarbBy2035_15_2025start/RFCMc.csv,/lib/resources/data/cambium/LRMER_LowRECost_25_2025start/RFCMc.csv | lb/MBtu,lb/MBtu,lb/MBtu,lb/MBtu | 195.9,195.9,195.9,195.9 | 147.3,147.3,147.3,147.3 | 177.8,177.8,177.8,177.8 | LRMER_MidCase_15_2025start,LRMER_LowRECost_15_2025start,LRMER_95DecarbBy2035_15_2025start,LRMER_LowRECost_25_2025start | CO2e,CO2e,CO2e,CO2e | 200.0,200.0,200.0,200.0 | 150-200% | RFCMc | Vented Attic | None | None | None | None | None | Single-Family Detached | Single-Family Detached | Single-Family Detached | 1500-1999 | 1500-2499 | Heated Basement | 2 Car | 2 | 2 | <8 | Brick, Medium/Dark | Concrete | No | Natural Gas | 67F | No | 0F | None | No Exterior Use | Uninsulated | 100% Usage | AC, SEER 15 | 100% Conditioned | Central AC | Yes | None | No | Fuel Furnace, 80% AFUE | Ducted Heating | Natural Gas Fuel Furnace | None | None | None | No | None | None | None | None | 25000-29999 | 20000-39999 | 20000-39999 | 30 ACH50 | R-19 | Uninsulated | Uninsulated | Uninsulated | Unfinished, Uninsulated | None | CMU, 6-in Hollow, Uninsulated | Summer = 0.7, Winter = 0.85 | MISO | 100% Incandescent | 100% Usage | 100% Usage | CR04 | None | EF 17.6 | None | None | None | None | None | None | None | None | None | Cooling Season, 7 days/wk | Left/Right at 15ft | 2 | West | None | 100% | 85% | G26001500 | In metro area, not/partially in principal city | None | None | No | Hour18 | 103 | EF 17.6, 100% Usage | Composition Shingles | Stochastic | 1 | 1 | 2018 | 31 | 12 | 15 | None | MI | Owner | 1 | Medium | Occupied | <1940 | <1940 | Natural Gas Standard | Natural Gas | Yes | Mbs Intl | 43.53 | -84.08 | F18 B18 L18 R18 | Double, Clear, Non-metal, Air | 67.9925 | 0.13719 |  | 400.042 | 0.80719 |  | 23.4457 | 0.047308 |  | 411.4718 | 0.83025 |  | 2344.8616 | 4.7313 |  | 91.1451 | 0.18391 |  | 0 | 0 |  | 1373.6241 | 2.7716 |  | 0 | 0 | 0 | 0 | 0 | 184.6348 | 0.37255 |  | 99.9372 | 1938.9582 | 3.9123 |  | 21.9803 | 0.044351 |  | 1910.5303 | 3.855 |  | 0 | 0 | 0 | 27.8418 | 0.056178 |  | 868.0765 | 1.7516 |  | 0 | 0 | 0 | 0 | 0 | 0 | 0 | 0 | 54236.9045 | 109.4366 |  | 0 | 4410.7196 | 8.8997 |  | 0 | 0 | 813.5653 | 1.6416 |  | 0 | 0 | 0 | 0 | 0 | 69225.7313 | 69225.7313 | 139.6803 |  | 9764.5419 | 9764.5419 | 0 | 59461.1894 | 0 | 1777.4276 | 0 | 13555.921 | 0 | 3949.8792 | 0 | 13555.921 | 0 | 3753.5671 | 0 | 13555.921 | 0 | 4105.5235 | 0 | 13555.921 | 0 | 15333.3485 | 17505.8001 | 17309.4881 | 17661.4445
162175 | 0 | 242.131 | TRUE | 1690 | Non-CBSA East North Central | 6A | 6A | Hour2 | 3 | Cold | None | None | East North Central | East North Central | Midwest | Not in a census Place | Gas, 100% Usage | EnergyStar, 100% Usage | Yes | Gas, 100% Usage | 70F | No | 0F | None | Not Applicable | G2601370 | G2601370, G26000300 | None | None | 20 ft^2 | Fiberglass | None | 2 ft | None | data/cambium/LRMER_MidCase_15_2025start,data/cambium/LRMER_LowRECost_15_2025start,data/cambium/LRMER_95DecarbBy2035_15_2025start,data/cambium/LRMER_LowRECost_25_2025start | kg/MWh,kg/MWh,kg/MWh,kg/MWh | /lib/resources/data/cambium/LRMER_MidCase_15_2025start/RFCMc.csv,/lib/resources/data/cambium/LRMER_LowRECost_15_2025start/RFCMc.csv,/lib/resources/data/cambium/LRMER_95DecarbBy2035_15_2025start/RFCMc.csv,/lib/resources/data/cambium/LRMER_LowRECost_25_2025start/RFCMc.csv | lb/MBtu,lb/MBtu,lb/MBtu,lb/MBtu | 195.9,195.9,195.9,195.9 | 147.3,147.3,147.3,147.3 | 177.8,177.8,177.8,177.8 | LRMER_MidCase_15_2025start,LRMER_LowRECost_15_2025start,LRMER_95DecarbBy2035_15_2025start,LRMER_LowRECost_25_2025start | CO2e,CO2e,CO2e,CO2e | 200.0,200.0,200.0,200.0 | 200-300% | RFCMc | Vented Attic | None | None | None | None | None | Single-Family Detached | Single-Family Detached | Single-Family Detached | 1500-1999 | 1500-2499 | Vented Crawlspace | None | 2 | 2 | <8 | None | Brick | No | Natural Gas | 60F | Yes | 6F | Day +1h | No Exterior Use | Uninsulated | 100% Usage | Room AC, EER 9.8 | 20% Conditioned | Room AC | No | None | No | Fuel Wall/Floor Furnace, 68% AFUE | Non-Ducted Heating | Natural Gas Fuel Wall/Floor Furnace | None | None | None | No | None | None | None | None | 25000-29999 | 20000-39999 | 20000-39999 | 25 ACH50 | R-38 | Uninsulated | Uninsulated | Uninsulated | Unfinished, Uninsulated | None | Brick, 12-in, 3-wythe, Uninsulated | Summer = 0.7, Winter = 0.85 | MISO | 100% Incandescent | 100% Usage | 100% Usage | CR04 | None | EF 15.9 | None | None | None | None | None | None | None | None | None | Cooling Season, 7 days/wk | Left/Right at 15ft | 1 | South | None | 100% | 85% | G26000300 | Not/partially in metro area | None | None | No | Hour16 | 103 | EF 17.6, 100% Usage | Composition Shingles | Stochastic | 1 | 1 | 2018 | 31 | 12 | 15 | None | MI | Owner | 1 | Medium | Occupied | 1940s | 1940-59 | Natural Gas Standard | Natural Gas | Yes | Gaylord Rgnl | 45.01 | -84.7 | F30 B30 L30 R30 | Double, Low-E, Non-metal, Air, M-Gain | 0 | 0 |  | 24.618 | 0.049673 |  | 16.1189 | 0.032524 |  | 0 | 0 |  | 392.7152 | 0.7924 |  | 0 | 0 |  | 0 | 0 |  | 0 | 0 |  | 0 | 0 | 0 | 0 | 0 | 184.6348 | 0.37255 |  | 0 | 1938.9582 | 3.9123 |  | 21.9803 | 0.044351 |  | 1658.1961 | 3.3458 |  | 0 | 0 | 0 | 23.1526 | 0.046716 |  | 914.0887 | 1.8444 |  | 0 | 0 | 0 | 0 | 327.3604 | 0 | 0 | 0 | 45364.4709 | 91.5342 |  | 0 | 3082.5215 | 6.2198 |  | 0 | 0 | 679.6318 | 1.3713 |  | 0 | 0 | 0 | 0 | 0 | 54628.4474 | 54628.4474 | 110.2266 |  | 5174.1697 | 5174.1697 | 0 | 49454.2777 | 0 | 925.9648 | 0 | 11274.5727 | 0 | 2081.8647 | 0 | 11274.5727 | 0 | 1965.8934 | 0 | 11274.5727 | 0 | 2177.79 | 0 | 11274.5727 | 0 | 12200.5375 | 13356.4374 | 13240.4661 | 13452.3626
162189 | 0 | 242.131 | TRUE | 1690 | CBSA Detroit-Warren-Dearborn, MI | 5A | 5A | Hour5 | 4 | Cold | None | None | East North Central | East North Central | Midwest | Not in a census Place | Electric, 100% Usage | Standard, 100% Usage | Yes | Electric, 100% Usage | 68F | Yes | 5F | Night Setup -2h | Not Applicable | G2601250 | G2601250, G26002901 | None | 318 Rated kWh, 100% Usage | 20 ft^2 | Fiberglass | 20% Leakage, R-6 | 2 ft | None | data/cambium/LRMER_MidCase_15_2025start,data/cambium/LRMER_LowRECost_15_2025start,data/cambium/LRMER_95DecarbBy2035_15_2025start,data/cambium/LRMER_LowRECost_25_2025start | kg/MWh,kg/MWh,kg/MWh,kg/MWh | /lib/resources/data/cambium/LRMER_MidCase_15_2025start/RFCMc.csv,/lib/resources/data/cambium/LRMER_LowRECost_15_2025start/RFCMc.csv,/lib/resources/data/cambium/LRMER_95DecarbBy2035_15_2025start/RFCMc.csv,/lib/resources/data/cambium/LRMER_LowRECost_25_2025start/RFCMc.csv | lb/MBtu,lb/MBtu,lb/MBtu,lb/MBtu | 195.9,195.9,195.9,195.9 | 147.3,147.3,147.3,147.3 | 177.8,177.8,177.8,177.8 | LRMER_MidCase_15_2025start,LRMER_LowRECost_15_2025start,LRMER_95DecarbBy2035_15_2025start,LRMER_LowRECost_25_2025start | CO2e,CO2e,CO2e,CO2e | 200.0,200.0,200.0,200.0 | 400%+ | RFCMc | Vented Attic | None | None | None | None | None | Single-Family Detached | Single-Family Detached | Single-Family Detached | 1500-1999 | 1500-2499 | Vented Crawlspace | 2 Car | 1 | 1 | <8 | None | Brick | No | Natural Gas | 68F | Yes | 6F | Day and Night -1h | No Exterior Use | Uninsulated | 100% Usage | AC, SEER 13 | 100% Conditioned | Central AC | Yes | None | No | Fuel Furnace, 80% AFUE | Ducted Heating | Natural Gas Fuel Furnace | None | None | None | No | None | None | None | None | 100000-119999 | 100000-119999 | 100000-149999 | 15 ACH50 | R-38 | Ceiling R-13 | Uninsulated | Uninsulated | Unfinished, Uninsulated | None | Brick, 12-in, 3-wythe, R-15 | Summer = 0.7, Winter = 0.85 | MISO | 100% Incandescent | 100% Usage | 100% Usage | CR04 | None | None | None | None | None | None | None | None | None | None | Typical Efficiency | Cooling Season, 7 days/wk | Left/Right at 15ft | 4 | North | None | 100% | 85% | G26002901 | In metro area, not/partially in principal city | None | None | No | Hour17 | 103 | EF 17.6, 100% Usage | Composition Shingles | Stochastic | 1 | 1 | 2018 | 31 | 12 | 15 | None | MI | Owner | 1 | Medium | Occupied | 2000s | 2000-09 | Natural Gas Standard | Natural Gas | Yes | Oakland Co Intl | 42.67 | -83.42 | F9 B9 L9 R9 | Double, Low-E, Non-metal, Air, M-Gain | 0 | 0 |  | 1237.053 | 2.4961 |  | 46.3052 | 0.093432 |  | 199.8745 | 0.4033 |  | 2100.7334 | 4.2388 |  | 171.7396 | 0.34653 |  | 0 | 0 |  | 487.0841 | 0.98281 |  | 0 | 0 | 0 | 0 | 0 | 184.6348 | 0.37255 |  | 99.9372 | 1938.9582 | 3.9123 |  | 21.9803 | 0.044351 |  | 2415.4918 | 4.8739 |  | 0 | 0 | 0 | 537.1993 | 1.0839 |  | 434.0383 | 0.87578 |  | 464.2246 | 0 | 0 | 0 | 0 | 0 | 0 | 0 | 19048.4473 | 38.435 |  | 0 | 7325.8975 | 14.7818 |  | 0 | 0 | 0 | 0 |  | 0 | 0 | 0 | 0 | 0 | 36713.306 | 36713.306 | 74.0783 |  | 10338.9612 | 10338.9612 | 0 | 26374.3448 | 0 | 1846.8285 | 0 | 6012.7783 | 0 | 4154.6884 | 0 | 6012.7783 | 0 | 3948.4563 | 0 | 6012.7783 | 0 | 4298.1274 | 0 | 6012.7783 | 0 | 7859.6068 | 10167.4667 | 9961.2345 | 10310.9057
162273 | 0 | 242.131 | TRUE | 1220 | Non-CBSA East North Central | 5A | 5A | Hour5 | 2 | Cold | None | Standard Efficiency | East North Central | East North Central | Midwest | MI, Kentwood | None | None | None | Gas, 100% Usage | 72F | No | 0F | None | Not Applicable | G2600810 | G2600810, G26001003 | None | None | 20 ft^2 | Fiberglass | 30% Leakage, Uninsulated | 2 ft | None | data/cambium/LRMER_MidCase_15_2025start,data/cambium/LRMER_LowRECost_15_2025start,data/cambium/LRMER_95DecarbBy2035_15_2025start,data/cambium/LRMER_LowRECost_25_2025start | kg/MWh,kg/MWh,kg/MWh,kg/MWh | /lib/resources/data/cambium/LRMER_MidCase_15_2025start/RFCMc.csv,/lib/resources/data/cambium/LRMER_LowRECost_15_2025start/RFCMc.csv,/lib/resources/data/cambium/LRMER_95DecarbBy2035_15_2025start/RFCMc.csv,/lib/resources/data/cambium/LRMER_LowRECost_25_2025start/RFCMc.csv | lb/MBtu,lb/MBtu,lb/MBtu,lb/MBtu | 195.9,195.9,195.9,195.9 | 147.3,147.3,147.3,147.3 | 177.8,177.8,177.8,177.8 | LRMER_MidCase_15_2025start,LRMER_LowRECost_15_2025start,LRMER_95DecarbBy2035_15_2025start,LRMER_LowRECost_25_2025start | CO2e,CO2e,CO2e,CO2e | 200.0,200.0,200.0,200.0 | 150-200% | RFCMc | Vented Attic | None | None | None | None | None | Single-Family Detached | Single-Family Detached | Single-Family Detached | 1000-1499 | 0-1499 | Unheated Basement | None | 1 | 1 | <8 | None | Brick | No | Natural Gas | 78F | No | 0F | None | No Exterior Use | Uninsulated | 100% Usage | None | None | None | Yes | None | No | Fuel Furnace, 80% AFUE | Ducted Heating | Natural Gas Fuel Furnace | None | None | None | No | None | None | None | None | 30000-34999 | 20000-39999 | 20000-39999 | 20 ACH50 | R-7 | Uninsulated | Uninsulated | Uninsulated | Unfinished, Uninsulated | None | Brick, 12-in, 3-wythe, Uninsulated | Summer = 0.7, Winter = 0.85 | MISO | 100% CFL | 100% Usage | 100% Usage | CR04 | None | EF 15.9 | EF 12, National Average | None | None | None | None | None | None | None | None | Cooling Season, 7 days/wk | Left/Right at 15ft | 2 | Southeast | None | 100% | 85% | G26001003 | In metro area, not/partially in principal city | None | None | No | Hour11 | 103 | EF 17.6, 100% Usage | Composition Shingles | Stochastic | 1 | 1 | 2018 | 31 | 12 | 15 | None | MI | Owner | 1 | Medium | Occupied | 1950s | 1940-59 | Natural Gas Standard | Natural Gas | Yes | Grand Rapids Kent C | 42.88 | -85.52 | F18 B18 L18 R18 | Single, Clear, Non-metal | 67.9925 | 0.19004 |  | 0 | 0 |  | 0 | 0 |  | 0 | 0 |  | 0 | 0 |  | 0 | 0 |  | 319.7405 | 0.8937 |  | 1516.9359 | 4.24 |  | 0 | 0 | 0 | 0 | 0 | 40.1507 | 0.11222 |  | 0 | 491.1871 | 1.3729 |  | 16.412 | 0.045873 |  | 1790.6642 | 5.0051 |  | 0 | 0 | 0 | 27.8418 | 0.07782 |  | 914.0887 | 2.555 |  | 0 | 0 | 0 | 0 | 0 | 0 | 0 | 0 | 59638.7905 | 166.6953 |  | 0 | 3832.4904 | 10.7121 |  | 0 | 0 | 813.5653 | 2.274 |  | 0 | 0 | 0 | 0 | 0 | 69469.8595 | 69469.8595 | 194.174 |  | 5185.0134 | 5185.0134 | 0 | 64284.8461 | 0 | 932.4081 | 0 | 14655.6049 | 0 | 2116.4643 | 0 | 14655.6049 | 0 | 1968.4752 | 0 | 14655.6049 | 0 | 2208.6519 | 0 | 14655.6049 | 0 | 15588.013 | 16772.0691 | 16624.0801 | 16864.2568
162307 | 0 | 242.131 | TRUE | 1690 | Non-CBSA East North Central | 6A | 6A | Hour1 | 3 | Cold | None | Standard Efficiency, No usage | East North Central | East North Central | Midwest | In another census Place | Electric, 80% Usage | Standard, 80% Usage | Yes | Electric, 80% Usage | 75F | Yes | 5F | Day Setup -1h | Not Applicable | G2600550 | G2600550, G26000500 | None | 318 Rated kWh, 80% Usage | 20 ft^2 | Fiberglass | None | 2 ft | None | data/cambium/LRMER_MidCase_15_2025start,data/cambium/LRMER_LowRECost_15_2025start,data/cambium/LRMER_95DecarbBy2035_15_2025start,data/cambium/LRMER_LowRECost_25_2025start | kg/MWh,kg/MWh,kg/MWh,kg/MWh | /lib/resources/data/cambium/LRMER_MidCase_15_2025start/RFCMc.csv,/lib/resources/data/cambium/LRMER_LowRECost_15_2025start/RFCMc.csv,/lib/resources/data/cambium/LRMER_95DecarbBy2035_15_2025start/RFCMc.csv,/lib/resources/data/cambium/LRMER_LowRECost_25_2025start/RFCMc.csv | lb/MBtu,lb/MBtu,lb/MBtu,lb/MBtu | 195.9,195.9,195.9,195.9 | 147.3,147.3,147.3,147.3 | 177.8,177.8,177.8,177.8 | LRMER_MidCase_15_2025start,LRMER_LowRECost_15_2025start,LRMER_95DecarbBy2035_15_2025start,LRMER_LowRECost_25_2025start | CO2e,CO2e,CO2e,CO2e | 200.0,200.0,200.0,200.0 | 300-400% | RFCMc | Vented Attic | None | None | None | None | None | Single-Family Detached | Single-Family Detached | Single-Family Detached | 1500-1999 | 1500-2499 | Vented Crawlspace | 2 Car | 2 | 2 | <8 | Vinyl, Light | Brick | No | Electricity | 55F | No | 0F | None | No Exterior Use | Uninsulated | 50% Usage | None | None | None | No | None | Yes | Electric Baseboard, 100% Efficiency | Non-Ducted Heating | Electricity Baseboard | None | None | None | No | None | None | None | None | 50000-59999 | 40000-59999 | 40000-59999 | 8 ACH50 | R-30 | Ceiling R-13 | Uninsulated | Uninsulated | Unfinished, Uninsulated | None | Brick, 12-in, 3-wythe, R-11 | Summer = 0.7, Winter = 0.85 | MISO | 100% CFL | 100% Usage | 100% Usage | CR04 | None | EF 17.6 | EF 12, National Average | None | None | None | None | None | None | None | None | Cooling Season, 7 days/wk | Left/Right at 15ft | 2 | South | None | 50% | 85% | G26000500 | Not/partially in metro area | None | None | No | Hour13 | 103 | EF 19.9, 100% Usage | Composition Shingles | Stochastic | 1 | 1 | 2018 | 31 | 12 | 15 | None | MI | Owner | 1 | Low | Vacant | 1990s | 1980-99 | Electric Standard | Electricity | Yes | Cherry Capital | 44.74 | -85.58 | F15 B15 L15 R15 | Single, Clear, Non-metal | 0 | 0 |  | 0 | 0 |  | 0 | 0 |  | 0 | 0 |  | 0 | 0 |  | 0 | 0 |  | 319.7405 | 0.64516 |  | 0 | 0 |  | 0 | 10723.7635 | 0 | 0 | 348.4615 | 0 | 0 |  | 0 | 0 | 0 |  | 21.9803 | 0.044351 |  | 0 | 0 |  | 0 | 0 | 0 | 0 | 0 |  | 834.0803 | 1.683 |  | 0 | 0 | 0 | 0 | 0 | 0 | 0 | 0 | 0 | 0 |  | 0 | 0 | 0 |  | 0 | 0 | 0 | 0 |  | 0 | 0 | 0 | 0 | 0 | 12247.7331 | 12247.7331 | 24.7129 |  | 12247.7331 | 12247.7331 | 0 | 0 | 0 | 2260.0771 | 0 | 0 | 0 | 5080.4931 | 0 | 0 | 0 | 4651.2922 | 0 | 0 | 0 | 5336.9633 | 0 | 0 | 0 | 2260.0771 | 5080.4931 | 4651.2922 | 5336.9633
162342 | 0 | 242.131 | TRUE | 1220 | Non-CBSA East North Central | 5A | 5A | Hour2 | 3 | Cold | None | Standard Efficiency | East North Central | East North Central | Midwest | Not in a census Place | Electric, 100% Usage | EnergyStar, 100% Usage | Yes | Electric, 100% Usage | 72F | No | 0F | None | Not Applicable | G2600590 | G2600590, G26002500 | None | None | 20 ft^2 | Fiberglass | 10% Leakage, R-8 | 2 ft | None | data/cambium/LRMER_MidCase_15_2025start,data/cambium/LRMER_LowRECost_15_2025start,data/cambium/LRMER_95DecarbBy2035_15_2025start,data/cambium/LRMER_LowRECost_25_2025start | kg/MWh,kg/MWh,kg/MWh,kg/MWh | /lib/resources/data/cambium/LRMER_MidCase_15_2025start/RFCMc.csv,/lib/resources/data/cambium/LRMER_LowRECost_15_2025start/RFCMc.csv,/lib/resources/data/cambium/LRMER_95DecarbBy2035_15_2025start/RFCMc.csv,/lib/resources/data/cambium/LRMER_LowRECost_25_2025start/RFCMc.csv | lb/MBtu,lb/MBtu,lb/MBtu,lb/MBtu | 195.9,195.9,195.9,195.9 | 147.3,147.3,147.3,147.3 | 177.8,177.8,177.8,177.8 | LRMER_MidCase_15_2025start,LRMER_LowRECost_15_2025start,LRMER_95DecarbBy2035_15_2025start,LRMER_LowRECost_25_2025start | CO2e,CO2e,CO2e,CO2e | 200.0,200.0,200.0,200.0 | 200-300% | RFCMc | Vented Attic | None | None | None | None | None | Single-Family Detached | Single-Family Detached | Single-Family Detached | 1000-1499 | 0-1499 | Slab | None | 2 | 2 | <8 | Vinyl, Light | Brick | No | Propane | 60F | No | 0F | None | No Exterior Use | Uninsulated | 100% Usage | AC, SEER 13 | 100% Conditioned | Central AC | Yes | None | No | Fuel Furnace, 80% AFUE | Ducted Heating | Propane Fuel Furnace | None | None | None | No | None | None | None | None | 50000-59999 | 40000-59999 | 40000-59999 | 8 ACH50 | R-49 | None | None | None | Unfinished, Uninsulated | 2ft R10 Perimeter, Vertical | Brick, 12-in, 3-wythe, R-11 | Summer = 0.7, Winter = 0.85 | MISO | 100% CFL | 100% Usage | 100% Usage | CR04 | None | None | EF 12, National Average | None | None | None | None | None | None | None | None | Cooling Season, 7 days/wk | Left/Right at 15ft | 4 | East | None | 100% | 85% | G26002500 | Not/partially in metro area | None | None | No | Hour16 | 103 | EF 17.6, 100% Usage | Composition Shingles | Stochastic | 1 | 1 | 2018 | 31 | 12 | 15 | None | MI | Renter | 1 | Medium | Occupied | 2000s | 2000-09 | Propane Standard | Propane | Yes | Hillsdale Municipal | 41.92 | -84.58 | F12 B12 L12 R12 | Double, Low-E, Non-metal, Air, M-Gain | 67.9925 | 0.19004 |  | 648.8593 | 1.8136 |  | 37.8062 | 0.10567 |  | 423.7808 | 1.1845 |  | 1518.9874 | 4.2457 |  | 0 | 0 |  | 319.7405 | 0.8937 |  | 156.793 | 0.43825 |  | 0 | 0 | 0 | 0 | 0 | 40.1507 | 0.11222 |  | 0 | 491.1871 | 1.3729 |  | 21.9803 | 0.061437 |  | 2295.6257 | 6.4165 |  | 0 | 0 | 0 | 537.1993 | 1.5015 |  | 434.0383 | 1.2132 |  | 0 | 0 | 0 | 0 | 0 | 0 | 0 | 0 | 0 | 0 |  | 0 | 0 | 0 |  | 0 | 0 | 0 | 0 |  | 0 | 0 | 7907.9367 | 6729.791 | 0 | 21631.8687 | 21631.8687 | 60.4628 |  | 6994.1411 | 6994.1411 | 0 | 0 | 14637.7277 | 1252.3749 | 0 | 0 | 4028.0672 | 2806.7175 | 0 | 0 | 4028.0672 | 2672.8429 | 0 | 0 | 4028.0672 | 2913.4106 | 0 | 0 | 4028.0672 | 5280.4421 | 6834.7847 | 6700.9101 | 6941.4778
162384 | 0 | 242.131 | TRUE | 1220 | Non-CBSA East North Central | 5A | 5A | Hour2 | 2 | Cold | None | None | East North Central | East North Central | Midwest | Not in a census Place | Electric, 100% Usage | EnergyStar, 100% Usage | Yes | Gas, 100% Usage | 75F | No | 0F | None | Not Applicable | G2600490 | G2600490, G26001704 | None | None | 20 ft^2 | Fiberglass | None | 2 ft | None | data/cambium/LRMER_MidCase_15_2025start,data/cambium/LRMER_LowRECost_15_2025start,data/cambium/LRMER_95DecarbBy2035_15_2025start,data/cambium/LRMER_LowRECost_25_2025start | kg/MWh,kg/MWh,kg/MWh,kg/MWh | /lib/resources/data/cambium/LRMER_MidCase_15_2025start/RFCMc.csv,/lib/resources/data/cambium/LRMER_LowRECost_15_2025start/RFCMc.csv,/lib/resources/data/cambium/LRMER_95DecarbBy2035_15_2025start/RFCMc.csv,/lib/resources/data/cambium/LRMER_LowRECost_25_2025start/RFCMc.csv | lb/MBtu,lb/MBtu,lb/MBtu,lb/MBtu | 195.9,195.9,195.9,195.9 | 147.3,147.3,147.3,147.3 | 177.8,177.8,177.8,177.8 | LRMER_MidCase_15_2025start,LRMER_LowRECost_15_2025start,LRMER_95DecarbBy2035_15_2025start,LRMER_LowRECost_25_2025start | CO2e,CO2e,CO2e,CO2e | 200.0,200.0,200.0,200.0 | 400%+ | RFCMc | Vented Attic | None | None | None | None | None | Single-Family Detached | Single-Family Detached | Single-Family Detached | 1000-1499 | 0-1499 | Heated Basement | 1 Car | 1 | 1 | <8 | None | Brick | No | Natural Gas | 70F | Yes | 6F | Night +5h | No Exterior Use | Uninsulated | 100% Usage | Room AC, EER 12.0 | 60% Conditioned | Room AC | No | None | No | Fuel Boiler, 80% AFUE | Non-Ducted Heating | Natural Gas Fuel Boiler | None | None | None | No | None | None | None | None | 120000-139999 | 120000-139999 | 100000-149999 | 15 ACH50 | R-19 | Uninsulated | Uninsulated | Uninsulated | Unfinished, Uninsulated | None | Brick, 12-in, 3-wythe, Uninsulated | Summer = 0.7, Winter = 0.85 | MISO | 100% CFL | 100% Usage | 100% Usage | CR04 | None | None | None | Gas Fireplace | None | None | None | None | None | None | None | Cooling Season, 7 days/wk | Left/Right at 15ft | 2 | Northeast | None | 100% | 85% | G26001704 | Not/partially in metro area | None | None | No | Hour12 | 103 | EF 19.9, 100% Usage | Composition Shingles | Stochastic | 1 | 1 | 2018 | 31 | 12 | 15 | None | MI | Owner | 1 | Medium | Occupied | 1960s | 1960-79 | Natural Gas Standard | Natural Gas | Yes | Flint Bishop Intl | 42.97 | -83.75 | F6 B6 L6 R6 | Double, Clear, Non-metal, Air | 0 | 0 |  | 400.042 | 1.1182 |  | 23.4457 | 0.065533 |  | 0 | 0 |  | 778.9829 | 2.1773 |  | 0 | 0 |  | 0 | 0 |  | 132.7612 | 0.37108 |  | 0 | 0 | 0 | 0 | 0 | 40.1507 | 0.11222 |  | 24.911 | 491.1871 | 1.3729 |  | 16.412 | 0.045873 |  | 1790.6642 | 5.0051 |  | 0 | 0 | 0 | 27.8418 | 0.07782 |  | 400.042 | 1.1182 |  | 0 | 0 | 0 | 0 | 0 | 1460.9593 | 0 | 0 | 23609.2193 | 65.9897 |  | 0 | 4220.2234 | 11.7959 |  | 0 | 0 | 813.5653 | 2.274 |  | 0 | 0 | 0 | 0 | 0 | 34230.4079 | 34230.4079 | 95.6768 |  | 4126.7337 | 4126.7337 | 0 | 30103.9672 | 0 | 745.778 | 0 | 6863.0549 | 0 | 1667.6514 | 0 | 6863.0549 | 0 | 1583.515 | 0 | 6863.0549 | 0 | 1729.2025 | 0 | 6863.0549 | 0 | 7608.8328 | 8530.7063 | 8446.5699 | 8592.2574
162413 | 0 | 242.131 | TRUE | 3301 | CBSA Detroit-Warren-Dearborn, MI | 5A | 5A | Hour20 | 4 | Cold | None | Standard Efficiency | East North Central | East North Central | Midwest | MI, Detroit | Gas, 100% Usage | EnergyStar, 100% Usage | Yes | Gas, 100% Usage | 75F | Yes | 5F | Night Setup -3h | Not Applicable | G2601630 | G2601630, G26003211 | None | 318 Rated kWh, 100% Usage | 20 ft^2 | Fiberglass | 20% Leakage, Uninsulated | 2 ft | None | data/cambium/LRMER_MidCase_15_2025start,data/cambium/LRMER_LowRECost_15_2025start,data/cambium/LRMER_95DecarbBy2035_15_2025start,data/cambium/LRMER_LowRECost_25_2025start | kg/MWh,kg/MWh,kg/MWh,kg/MWh | /lib/resources/data/cambium/LRMER_MidCase_15_2025start/RFCMc.csv,/lib/resources/data/cambium/LRMER_LowRECost_15_2025start/RFCMc.csv,/lib/resources/data/cambium/LRMER_95DecarbBy2035_15_2025start/RFCMc.csv,/lib/resources/data/cambium/LRMER_LowRECost_25_2025start/RFCMc.csv | lb/MBtu,lb/MBtu,lb/MBtu,lb/MBtu | 195.9,195.9,195.9,195.9 | 147.3,147.3,147.3,147.3 | 177.8,177.8,177.8,177.8 | LRMER_MidCase_15_2025start,LRMER_LowRECost_15_2025start,LRMER_95DecarbBy2035_15_2025start,LRMER_LowRECost_25_2025start | CO2e,CO2e,CO2e,CO2e | 200.0,200.0,200.0,200.0 | 400%+ | RFCMc | Vented Attic | None | None | None | None | None | Single-Family Detached | Single-Family Detached | Single-Family Detached | 3000-3999 | 2500-3999 | Vented Crawlspace | None | 2 | 2 | <8 | Wood, Medium/Dark | Wood Frame | No | Natural Gas | 62F | Yes | 3F | Day and Night +2h | No Exterior Use | Uninsulated | 100% Usage | Room AC, EER 9.8 | 80% Conditioned | Room AC | Yes | None | No | Fuel Furnace, 80% AFUE | Ducted Heating | Natural Gas Fuel Furnace | None | None | None | No | None | None | None | None | 80000-99999 | 80000-99999 | 60000-99999 | 20 ACH50 | R-49 | Uninsulated | Uninsulated | Uninsulated | Unfinished, Uninsulated | None | Wood Stud, Uninsulated | Summer = 0.7, Winter = 0.85 | MISO | 100% Incandescent | 100% Usage | 100% Usage | CR04 | None | None | EF 12, National Average | None | None | None | None | Has Pool | None | 1.0 HP Pump | None | Cooling Season, 7 days/wk | Left/Right at 15ft | 2 | South | None | 100% | 85% | G26003211 | In metro area, principal city | None | None | No | Hour7 | 103 | EF 17.6, 100% Usage | Composition Shingles | Stochastic | 1 | 1 | 2018 | 31 | 12 | 15 | None | MI | Owner | 1 | Medium | Occupied | <1940 | <1940 | Natural Gas Standard | Natural Gas | Yes | Detroit Metropolita | 42.22 | -83.35 | F30 B30 L30 R30 | Single, Clear, Non-metal | 67.9925 | 0.070238 |  | 35.7547 | 0.036935 |  | 23.4457 | 0.02422 |  | 0 | 0 |  | 3163.4091 | 3.2679 |  | 97.5927 | 0.10082 |  | 319.7405 | 0.3303 |  | 1564.4134 | 1.6161 |  | 0 | 0 | 0 | 0 | 0 | 264.9362 | 0.27368 |  | 0 | 3321.6675 | 3.4313 |  | 21.9803 | 0.022706 |  | 2321.4159 | 2.3981 |  | 0 | 2467.3653 | 0 | 27.8418 | 0.028761 |  | 434.0383 | 0.44837 |  | 0 | 0 | 0 | 0 | 475.0682 | 0 | 0 | 0 | 61801.655 | 63.8424 |  | 0 | 4320.7468 | 4.4634 |  | 0 | 0 | 813.5653 | 0.84043 |  | 0 | 0 | 0 | 0 | 0 | 81542.6292 | 81542.6292 | 84.2352 |  | 14131.887 | 14131.887 | 0 | 67411.0352 | 0 | 2462.3566 | 0 | 15368.3087 | 0 | 5553.9623 | 0 | 15368.3087 | 0 | 5323.1074 | 0 | 15368.3087 | 0 | 5723.6871 | 0 | 15368.3087 | 0 | 17830.6653 | 20922.271 | 20691.4161 | 21091.9958
162422 | 0 | 242.131 | TRUE | 885 | CBSA Detroit-Warren-Dearborn, MI | 5A | 5A | Hour14 | 3 | Cold | None | None | East North Central | East North Central | Midwest | MI, Novi | None | None | None | Gas, 80% Usage | 68F | No | 0F | None | Not Applicable | G2601250 | G2601250, G26002905 | None | None | 20 ft^2 | Fiberglass | 10% Leakage, R-4 | 2 ft | None | data/cambium/LRMER_MidCase_15_2025start,data/cambium/LRMER_LowRECost_15_2025start,data/cambium/LRMER_95DecarbBy2035_15_2025start,data/cambium/LRMER_LowRECost_25_2025start | kg/MWh,kg/MWh,kg/MWh,kg/MWh | /lib/resources/data/cambium/LRMER_MidCase_15_2025start/RFCMc.csv,/lib/resources/data/cambium/LRMER_LowRECost_15_2025start/RFCMc.csv,/lib/resources/data/cambium/LRMER_95DecarbBy2035_15_2025start/RFCMc.csv,/lib/resources/data/cambium/LRMER_LowRECost_25_2025start/RFCMc.csv | lb/MBtu,lb/MBtu,lb/MBtu,lb/MBtu | 195.9,195.9,195.9,195.9 | 147.3,147.3,147.3,147.3 | 177.8,177.8,177.8,177.8 | LRMER_MidCase_15_2025start,LRMER_LowRECost_15_2025start,LRMER_95DecarbBy2035_15_2025start,LRMER_LowRECost_25_2025start | CO2e,CO2e,CO2e,CO2e | 200.0,200.0,200.0,200.0 | 100-150% | RFCMc | Vented Attic | None | None | None | None | None | Mobile Home | Mobile Home | Mobile Home | 750-999 | 0-1499 | Ambient | None | 1 | 1 | <8 | Wood, Medium/Dark | Wood Frame | No | Natural Gas | 72F | No | 0F | None | No Exterior Use | Uninsulated | 50% Usage | AC, SEER 13 | 100% Conditioned | Central AC | Yes | None | No | Fuel Furnace, 92.5% AFUE | Ducted Heating | Natural Gas Fuel Furnace | None | None | None | No | None | None | None | None | 15000-19999 | <20000 | <20000 | 6 ACH50 | R-30 | Ceiling R-19 | None | None | Unfinished, Uninsulated | None | Wood Stud, R-11 | Summer = 0.7, Winter = 0.85 | MISO | 100% LED | 100% Usage | 100% Usage | CR04 | None | None | None | None | None | None | None | None | None | None | None | Cooling Season, 7 days/wk | Left/Right at 15ft | 1 | Northwest | None | 50% | 94% | G26002905 | In metro area, not/partially in principal city | None | None | No | Hour18 | 103 | EF 15.9, 100% Usage | Metal, Dark | Stochastic | 1 | 1 | 2018 | 31 | 12 | 15 | None | MI | Renter | 1 | Low | Occupied | 1990s | 1980-99 | Natural Gas Standard | Natural Gas | Yes | Oakland Co Intl | 42.67 | -83.42 | F9 B9 L9 R9 | Single, Clear, Metal | 0 | 0 |  | 0 | 0 |  | 0 | 0 |  | 301.2771 | 1.1609 |  | 1466.2346 | 5.6496 |  | 0 | 0 |  | 0 | 0 |  | 114.0046 | 0.43927 |  | 0 | 0 | 0 | 0 | 0 | 24.0318 | 0.092597 |  | 0 | 304.7939 | 1.1744 |  | 21.9803 | 0.084693 |  | 803.3078 | 3.0952 |  | 0 | 0 | 0 | 18.4635 | 0.071142 |  | 480.0504 | 1.8497 |  | 0 | 0 | 0 | 0 | 0 | 0 | 0 | 0 | 12939.967 | 49.8591 |  | 0 | 2078.46 | 8.0085 |  | 0 | 0 | 543.9399 | 2.0959 |  | 0 | 0 | 0 | 0 | 0 | 19096.5109 | 19096.5109 | 73.5809 |  | 3534.4371 | 3534.4371 | 0 | 15562.3669 | 0 | 637.0723 | 0 | 3547.8852 | 0 | 1415.5212 | 0 | 3547.8852 | 0 | 1357.9626 | 0 | 3547.8852 | 0 | 1471.1488 | 0 | 3547.8852 | 0 | 4184.9575 | 4963.4064 | 4905.8478 | 5019.034
162431 | 0 | 242.131 | TRUE | 1202 | CBSA Detroit-Warren-Dearborn, MI | 5A | 5A | Hour4 | 2 | Cold | None | None | East North Central | East North Central | Midwest | Not in a census Place | Gas, 100% Usage | EnergyStar, 100% Usage | Yes | Gas, 100% Usage | 60F | No | 0F | None | Not Applicable | G2601250 | G2601250, G26002906 | None | None | 20 ft^2 | Fiberglass | 30% Leakage, Uninsulated | 2 ft | None | data/cambium/LRMER_MidCase_15_2025start,data/cambium/LRMER_LowRECost_15_2025start,data/cambium/LRMER_95DecarbBy2035_15_2025start,data/cambium/LRMER_LowRECost_25_2025start | kg/MWh,kg/MWh,kg/MWh,kg/MWh | /lib/resources/data/cambium/LRMER_MidCase_15_2025start/RFCMc.csv,/lib/resources/data/cambium/LRMER_LowRECost_15_2025start/RFCMc.csv,/lib/resources/data/cambium/LRMER_95DecarbBy2035_15_2025start/RFCMc.csv,/lib/resources/data/cambium/LRMER_LowRECost_25_2025start/RFCMc.csv | lb/MBtu,lb/MBtu,lb/MBtu,lb/MBtu | 195.9,195.9,195.9,195.9 | 147.3,147.3,147.3,147.3 | 177.8,177.8,177.8,177.8 | LRMER_MidCase_15_2025start,LRMER_LowRECost_15_2025start,LRMER_95DecarbBy2035_15_2025start,LRMER_LowRECost_25_2025start | CO2e,CO2e,CO2e,CO2e | 200.0,200.0,200.0,200.0 | 400%+ | RFCMc | Vented Attic | None | Middle | None | None | 8 | Single-Family Attached | Single-Family Attached | Single-Family Attached | 1000-1499 | 0-1499 | Unheated Basement | None | 2 | 2 | <8 | Brick, Medium/Dark | Wood Frame | No | Natural Gas | 70F | No | 0F | None | No Exterior Use | Uninsulated | 100% Usage | AC, SEER 10 | 100% Conditioned | Central AC | Yes | None | No | Fuel Furnace, 60% AFUE | Ducted Heating | Natural Gas Fuel Furnace | None | None | None | No | None | None | None | None | 80000-99999 | 80000-99999 | 60000-99999 | 15 ACH50 | R-49 | Uninsulated | Uninsulated | Uninsulated | Unfinished, Uninsulated | None | Wood Stud, R-11 | Summer = 0.7, Winter = 0.85 | MISO | 100% LED | 100% Usage | 100% Usage | CR04 | None | None | EF 12, National Average | None | None | None | None | None | None | None | None | Cooling Season, 7 days/wk | 4 | 1 | West | None | 100% | 104% | G26002906 | In metro area, not/partially in principal city | None | None | No | Hour16 | 103 | EF 17.6, 100% Usage | Asphalt Shingles, Medium | Stochastic | 1 | 1 | 2018 | 31 | 12 | 15 | None | MI | Owner | 1 | Medium | Occupied | 1980s | 1980-99 | Natural Gas Standard | Natural Gas | Yes | Oakland Co Intl | 42.67 | -83.42 | F18 B18 L18 R18 | Double, Clear, Non-metal, Air | 0 | 0 |  | 25.7903 | 0.073165 |  | 16.9981 | 0.048223 |  | 728.8678 | 2.0678 |  | 2810.8446 | 7.9742 |  | 0 | 0 |  | 319.7405 | 0.90708 |  | 326.4812 | 0.92621 |  | 0 | 0 | 0 | 0 | 0 | 26.6695 | 0.07566 |  | 0 | 371.321 | 1.0534 |  | 16.412 | 0.04656 |  | 1793.5949 | 5.0883 |  | 0 | 0 | 0 | 23.7388 | 0.067345 |  | 434.0383 | 1.2313 |  | 0 | 0 | 0 | 0 | 344.0654 | 0 | 0 | 0 | 17021.5677 | 48.2891 |  | 0 | 3003.6854 | 8.5213 |  | 0 | 0 | 694.8715 | 1.9713 |  | 0 | 0 | 0 | 0 | 0 | 27958.9801 | 27958.9801 | 79.3179 |  | 6894.79 | 6894.79 | 0 | 21064.1901 | 0 | 1251.4564 | 0 | 4802.2232 | 0 | 2784.1817 | 0 | 4802.2232 | 0 | 2665.6567 | 0 | 4802.2232 | 0 | 2880.796 | 0 | 4802.2232 | 0 | 6053.6796 | 7586.405 | 7467.8799 | 7683.0192
162477 | 0 | 242.131 | TRUE | 2663 | Non-CBSA East North Central | 5A | 5A | Hour23 | 4 | Cold | None | None | East North Central | East North Central | Midwest | Not in a census Place | Gas, 100% Usage | EnergyStar, 100% Usage | Yes | Gas, 100% Usage | 78F | No | 0F | None | Not Applicable | G2601610 | G2601610, G26002703 | None | 290 Rated kWh, 100% Usage | 20 ft^2 | Fiberglass | 30% Leakage, R-4 | 2 ft | None | data/cambium/LRMER_MidCase_15_2025start,data/cambium/LRMER_LowRECost_15_2025start,data/cambium/LRMER_95DecarbBy2035_15_2025start,data/cambium/LRMER_LowRECost_25_2025start | kg/MWh,kg/MWh,kg/MWh,kg/MWh | /lib/resources/data/cambium/LRMER_MidCase_15_2025start/RFCMc.csv,/lib/resources/data/cambium/LRMER_LowRECost_15_2025start/RFCMc.csv,/lib/resources/data/cambium/LRMER_95DecarbBy2035_15_2025start/RFCMc.csv,/lib/resources/data/cambium/LRMER_LowRECost_25_2025start/RFCMc.csv | lb/MBtu,lb/MBtu,lb/MBtu,lb/MBtu | 195.9,195.9,195.9,195.9 | 147.3,147.3,147.3,147.3 | 177.8,177.8,177.8,177.8 | LRMER_MidCase_15_2025start,LRMER_LowRECost_15_2025start,LRMER_95DecarbBy2035_15_2025start,LRMER_LowRECost_25_2025start | CO2e,CO2e,CO2e,CO2e | 200.0,200.0,200.0,200.0 | 400%+ | RFCMc | Vented Attic | None | None | None | None | None | Single-Family Detached | Single-Family Detached | Single-Family Detached | 2500-2999 | 2500-3999 | Slab | 2 Car | 1 | 1 | <8 | None | Brick | No | Natural Gas | 67F | Yes | 3F | Day and Night -5h | No Exterior Use | Uninsulated | 100% Usage | AC, SEER 10 | 100% Conditioned | Central AC | Yes | None | No | Fuel Furnace, 80% AFUE | Ducted Heating | Natural Gas Fuel Furnace | None | None | None | No | None | None | None | None | 200000+ | 140000+ | 150000+ | 15 ACH50 | R-38 | None | None | None | Unfinished, Uninsulated | 2ft R5 Perimeter, Vertical | Brick, 12-in, 3-wythe, R-15 | Summer = 0.7, Winter = 0.85 | MISO | 100% LED | 100% Usage | 100% Usage | CR04 | None | None | EF 12, National Average | None | None | None | None | None | None | None | None | Cooling Season, 7 days/wk | Left/Right at 15ft | 2 | South | None | 100% | 85% | G26002703 | In metro area, not/partially in principal city | None | None | No | Hour20 | 103 | EF 17.6, 100% Usage | Asphalt Shingles, Medium | Stochastic | 1 | 1 | 2018 | 31 | 12 | 15 | None | MI | Owner | 1 | Medium | Occupied | 1990s | 1980-99 | Electric Standard | Electricity | Yes | Ann Arbor Municipal | 42.22 | -83.75 | F9 B9 L9 R9 | Single, Clear, Metal | 0 | 0 |  | 35.7547 | 0.045784 |  | 23.4457 | 0.030022 |  | 124.5552 | 0.15949 |  | 1281.3067 | 1.6407 |  | 91.1451 | 0.11671 |  | 319.7405 | 0.40943 |  | 960.687 | 1.2302 |  | 0 | 0 | 0 | 0 | 2571.9917 | 38.9785 | 0.049912 |  | 16.7051 | 677.8734 | 0.86802 |  | 21.9803 | 0.028146 |  | 2158.7615 | 2.7643 |  | 0 | 0 | 0 | 27.8418 | 0.035652 |  | 434.0383 | 0.55579 |  | 0 | 0 | 0 | 0 | 475.0682 | 0 | 0 | 0 | 37745.2092 | 48.3331 |  | 0 | 0 | 0 |  | 0 | 0 | 813.5653 | 1.0418 |  | 0 | 0 | 0 | 0 | 0 | 47818.355 | 47818.355 | 61.2319 |  | 8784.5123 | 8784.5123 | 0 | 39033.8427 | 0 | 1575.583 | 0 | 8898.9153 | 0 | 3530.9726 | 0 | 8898.9153 | 0 | 3339.1933 | 0 | 8898.9153 | 0 | 3684.324 | 0 | 8898.9153 | 0 | 10474.4983 | 12429.8879 | 12238.1086 | 12583.2393
162488 | 0 | 242.131 | TRUE | 885 | CBSA Detroit-Warren-Dearborn, MI | 5A | 5A | Hour4 | 3 | Cold | None | Standard Efficiency | East North Central | East North Central | Midwest | In another census Place | Gas, 100% Usage | Standard, 100% Usage | Yes | Electric, 100% Usage | 72F | No | 0F | None | Not Applicable | G2600990 | G2600990, G26003005 | None | None | 20 ft^2 | Fiberglass | 0% Leakage, Uninsulated | 2 ft | None | data/cambium/LRMER_MidCase_15_2025start,data/cambium/LRMER_LowRECost_15_2025start,data/cambium/LRMER_95DecarbBy2035_15_2025start,data/cambium/LRMER_LowRECost_25_2025start | kg/MWh,kg/MWh,kg/MWh,kg/MWh | /lib/resources/data/cambium/LRMER_MidCase_15_2025start/RFCMc.csv,/lib/resources/data/cambium/LRMER_LowRECost_15_2025start/RFCMc.csv,/lib/resources/data/cambium/LRMER_95DecarbBy2035_15_2025start/RFCMc.csv,/lib/resources/data/cambium/LRMER_LowRECost_25_2025start/RFCMc.csv | lb/MBtu,lb/MBtu,lb/MBtu,lb/MBtu | 195.9,195.9,195.9,195.9 | 147.3,147.3,147.3,147.3 | 177.8,177.8,177.8,177.8 | LRMER_MidCase_15_2025start,LRMER_LowRECost_15_2025start,LRMER_95DecarbBy2035_15_2025start,LRMER_LowRECost_25_2025start | CO2e,CO2e,CO2e,CO2e | 200.0,200.0,200.0,200.0 | 0-100% | RFCMc | Vented Attic | None | None | None | None | None | Single-Family Detached | Single-Family Detached | Single-Family Detached | 750-999 | 0-1499 | Heated Basement | None | 1 | 1 | <8 | None | Brick | No | Natural Gas | 65F | Yes | 3F | Night +1h | No Exterior Use | Uninsulated | 100% Usage | AC, SEER 13 | 100% Conditioned | Central AC | Yes | None | No | Fuel Furnace, 80% AFUE | Ducted Heating | Natural Gas Fuel Furnace | None | None | None | No | None | None | None | None | 10000-14999 | <20000 | <20000 | 7 ACH50 | R-7 | Uninsulated | Uninsulated | Uninsulated | Unfinished, Uninsulated | None | Brick, 12-in, 3-wythe, Uninsulated | Summer = 0.7, Winter = 0.85 | MISO | 100% CFL | 100% Usage | 100% Usage | CR04 | None | EF 10.5 | EF 12, National Average | None | None | None | None | None | None | None | None | Cooling Season, 7 days/wk | Left/Right at 15ft | 3 | East | None | 100% | 85% | G26003005 | In metro area, not/partially in principal city | None | None | No | Hour16 | 103 | EF 19.9, 100% Usage | Metal, Dark | Stochastic | 1 | 1 | 2018 | 31 | 12 | 15 | None | MI | Renter | 1 | Medium | Occupied | 1940s | 1940-59 | Natural Gas Standard | Natural Gas | Yes | Selfridge Angb | 42.6 | -82.83 | F30 B30 L30 R30 | Double, Clear, Non-metal, Air, Exterior Clear Storm | 67.9925 | 0.26198 |  | 89.3867 | 0.34442 |  | 37.5131 | 0.14454 |  | 559.7657 | 2.1568 |  | 1919.3224 | 7.3954 |  | 0 | 0 |  | 319.7405 | 1.232 |  | 164.7059 | 0.63463 |  | 0 | 0 | 0 | 0 | 0 | 36.0477 | 0.1389 |  | 0 | 399.1628 | 1.538 |  | 21.9803 | 0.084693 |  | 1957.7147 | 7.5433 |  | 0 | 0 | 0 | 471.2583 | 1.8158 |  | 1126.8583 | 4.3419 |  | 0 | 0 | 0 | 0 | 1187.2309 | 0 | 0 | 0 | 11370.8644 | 43.8132 |  | 0 | 5744.486 | 22.1341 |  | 0 | 0 | 0 | 0 |  | 0 | 0 | 0 | 0 | 0 | 25474.3235 | 25474.3235 | 98.1553 |  | 7171.4491 | 7171.4491 | 0 | 18302.5814 | 0 | 1298.8518 | 0 | 4172.6198 | 0 | 2894.6287 | 0 | 4172.6198 | 0 | 2764.4309 | 0 | 4172.6198 | 0 | 2994.2716 | 0 | 4172.6198 | 0 | 5471.4716 | 7067.2485 | 6937.0507 | 7166.8914
162492 | 0 | 242.131 | TRUE | 1220 | Non-CBSA East North Central | 5A | 5A | Hour0 | 4 | Cold | None | Standard Efficiency | East North Central | East North Central | Midwest | In another census Place | Electric, 100% Usage | Standard, 100% Usage | Yes | Electric, 100% Usage | 70F | Yes | 2F | Day Setup +4h | Not Applicable | G2600490 | G2600490, G26001702 | None | None | 20 ft^2 | Fiberglass | 30% Leakage, R-4 | 2 ft | None | data/cambium/LRMER_MidCase_15_2025start,data/cambium/LRMER_LowRECost_15_2025start,data/cambium/LRMER_95DecarbBy2035_15_2025start,data/cambium/LRMER_LowRECost_25_2025start | kg/MWh,kg/MWh,kg/MWh,kg/MWh | /lib/resources/data/cambium/LRMER_MidCase_15_2025start/RFCMc.csv,/lib/resources/data/cambium/LRMER_LowRECost_15_2025start/RFCMc.csv,/lib/resources/data/cambium/LRMER_95DecarbBy2035_15_2025start/RFCMc.csv,/lib/resources/data/cambium/LRMER_LowRECost_25_2025start/RFCMc.csv | lb/MBtu,lb/MBtu,lb/MBtu,lb/MBtu | 195.9,195.9,195.9,195.9 | 147.3,147.3,147.3,147.3 | 177.8,177.8,177.8,177.8 | LRMER_MidCase_15_2025start,LRMER_LowRECost_15_2025start,LRMER_95DecarbBy2035_15_2025start,LRMER_LowRECost_25_2025start | CO2e,CO2e,CO2e,CO2e | 200.0,200.0,200.0,200.0 | 0-100% | RFCMc | Vented Attic | None | None | None | None | None | Single-Family Detached | Single-Family Detached | Single-Family Detached | 1000-1499 | 0-1499 | Slab | None | 1 | 1 | <8 | None | Brick | No | Natural Gas | 67F | No | 0F | None | No Exterior Use | Uninsulated | 100% Usage | AC, SEER 15 | 100% Conditioned | Central AC | Yes | None | No | Fuel Furnace, 80% AFUE | Ducted Heating | Natural Gas Fuel Furnace | None | None | None | No | None | None | None | None | 20000-24999 | 20000-39999 | 20000-39999 | 40 ACH50 | R-19 | None | None | None | Unfinished, Uninsulated | Uninsulated | Brick, 12-in, 3-wythe, Uninsulated | Summer = 0.7, Winter = 0.85 | MISO | 100% CFL | 100% Usage | 100% Usage | CR04 | None | None | EF 12, National Average | None | None | None | None | None | None | None | None | Cooling Season, 7 days/wk | Left/Right at 15ft | 4 | West | None | 100% | 85% | G26001702 | In metro area, not/partially in principal city | None | None | No | Hour17 | 103 | EF 17.6, 100% Usage | Composition Shingles | Stochastic | 1 | 1 | 2018 | 31 | 12 | 15 | None | MI | Renter | 1 | Medium | Occupied | 1960s | 1960-79 | Natural Gas Standard | Natural Gas | Yes | Flint Bishop Intl | 42.97 | -83.75 | F6 B6 L6 R6 | Double, Low-E, Non-metal, Air, M-Gain | 67.9925 | 0.19004 |  | 1237.053 | 3.4577 |  | 46.3052 | 0.12943 |  | 169.3951 | 0.47347 |  | 2234.6669 | 6.2461 |  | 0 | 0 |  | 319.7405 | 0.8937 |  | 1151.7693 | 3.2193 |  | 0 | 0 | 0 | 0 | 0 | 40.1507 | 0.11222 |  | 0 | 491.1871 | 1.3729 |  | 21.9803 | 0.061437 |  | 2295.6257 | 6.4165 |  | 0 | 0 | 0 | 537.1993 | 1.5015 |  | 434.0383 | 1.2132 |  | 0 | 0 | 0 | 0 | 0 | 0 | 0 | 0 | 45347.7659 | 126.7507 |  | 0 | 7089.6823 | 19.8162 |  | 0 | 0 | 0 | 0 |  | 0 | 0 | 0 | 0 | 0 | 61484.8451 | 61484.8451 | 171.8552 |  | 9047.1039 | 9047.1039 | 0 | 52437.4481 | 0 | 1641.4596 | 0 | 11954.6873 | 0 | 3672.0666 | 0 | 11954.6873 | 0 | 3475.1494 | 0 | 11954.6873 | 0 | 3813.4395 | 0 | 11954.6873 | 0 | 13596.1469 | 15626.7538 | 15429.8367 | 15768.1268
162505 | 0 | 242.131 | TRUE | 885 | Non-CBSA East North Central | 5A | 5A | Hour3 | 2 | Cold | None | Standard Efficiency | East North Central | East North Central | Midwest | In another census Place | Electric, 80% Usage | EnergyStar, 80% Usage | Yes | Electric, 80% Usage | 70F | Yes | 5F | Day Setup -2h | Not Applicable | G2600490 | G2600490, G26001701 | None | 290 Rated kWh, 80% Usage | 20 ft^2 | Fiberglass | None | 2 ft | None | data/cambium/LRMER_MidCase_15_2025start,data/cambium/LRMER_LowRECost_15_2025start,data/cambium/LRMER_95DecarbBy2035_15_2025start,data/cambium/LRMER_LowRECost_25_2025start | kg/MWh,kg/MWh,kg/MWh,kg/MWh | /lib/resources/data/cambium/LRMER_MidCase_15_2025start/RFCMc.csv,/lib/resources/data/cambium/LRMER_LowRECost_15_2025start/RFCMc.csv,/lib/resources/data/cambium/LRMER_95DecarbBy2035_15_2025start/RFCMc.csv,/lib/resources/data/cambium/LRMER_LowRECost_25_2025start/RFCMc.csv | lb/MBtu,lb/MBtu,lb/MBtu,lb/MBtu | 195.9,195.9,195.9,195.9 | 147.3,147.3,147.3,147.3 | 177.8,177.8,177.8,177.8 | LRMER_MidCase_15_2025start,LRMER_LowRECost_15_2025start,LRMER_95DecarbBy2035_15_2025start,LRMER_LowRECost_25_2025start | CO2e,CO2e,CO2e,CO2e | 200.0,200.0,200.0,200.0 | 200-300% | RFCMc | Vented Attic | None | None | None | None | None | Mobile Home | Mobile Home | Mobile Home | 750-999 | 0-1499 | Ambient | None | 1 | 1 | <8 | Wood, Medium/Dark | Wood Frame | No | Natural Gas | 70F | No | 0F | None | No Exterior Use | Uninsulated | 50% Usage | None | None | None | No | None | No | Fuel Boiler, 80% AFUE | Non-Ducted Heating | Natural Gas Fuel Boiler | None | None | None | No | None | None | None | None | 25000-29999 | 20000-39999 | 20000-39999 | 20 ACH50 | R-49 | Uninsulated | None | None | Unfinished, Uninsulated | None | Wood Stud, R-7 | Summer = 0.7, Winter = 0.85 | MISO | 100% CFL | 100% Usage | 100% Usage | CR04 | None | None | None | None | None | None | None | None | None | None | None | Cooling Season, 7 days/wk | Left/Right at 15ft | 1 | East | None | 50% | 94% | G26001701 | In metro area, not/partially in principal city | None | None | No | Hour9 | 103 | EF 6.7, 100% Usage | Wood Shingles | Stochastic | 1 | 1 | 2018 | 31 | 12 | 15 | None | MI | Owner | 1 | Low | Occupied | 1970s | 1960-79 | Natural Gas Standard | Natural Gas | Yes | Flint Bishop Intl | 42.97 | -83.75 | F15 B15 L15 R15 | Single, Clear, Non-metal | 67.9925 | 0.26198 |  | 220.6825 | 0.85031 |  | 12.8951 | 0.049686 |  | 0 | 0 |  | 0 | 0 |  | 45.1329 | 0.1739 |  | 0 | 0 |  | 137.7434 | 0.53074 |  | 0 | 0 | 0 | 0 | 0 | 36.0477 | 0.1389 |  | 0 | 399.1628 | 1.538 |  | 16.412 | 0.063237 |  | 803.3078 | 3.0952 |  | 0 | 0 | 0 | 271.6769 | 1.0468 |  | 1356.0398 | 5.225 |  | 0 | 0 | 0 | 0 | 0 | 0 | 0 | 0 | 24351.2752 | 93.8281 |  | 0 | 2096.6304 | 8.0785 |  | 0 | 0 | 0 | 0 |  | 0 | 0 | 0 | 0 | 0 | 29814.9992 | 29814.9992 | 114.8804 |  | 3367.0935 | 3367.0935 | 0 | 26447.9056 | 0 | 602.5521 | 0 | 6029.5671 | 0 | 1364.4748 | 0 | 6029.5671 | 0 | 1279.7197 | 0 | 6029.5671 | 0 | 1426.4541 | 0 | 6029.5671 | 0 | 6632.1192 | 7394.0419 | 7309.2868 | 7456.0212
162507 | 0 | 242.131 | TRUE | 2663 | CBSA Detroit-Warren-Dearborn, MI | 5A | 5A | Hour3 | 4 | Cold | None | Standard Efficiency | East North Central | East North Central | Midwest | Not in a census Place | Gas, 100% Usage | EnergyStar, 100% Usage | Yes | Gas, 100% Usage | 70F | No | 0F | None | Not Applicable | G2601630 | G2601630, G26003202 | None | 318 Rated kWh, 100% Usage | 20 ft^2 | Fiberglass | None | 2 ft | None | data/cambium/LRMER_MidCase_15_2025start,data/cambium/LRMER_LowRECost_15_2025start,data/cambium/LRMER_95DecarbBy2035_15_2025start,data/cambium/LRMER_LowRECost_25_2025start | kg/MWh,kg/MWh,kg/MWh,kg/MWh | /lib/resources/data/cambium/LRMER_MidCase_15_2025start/RFCMc.csv,/lib/resources/data/cambium/LRMER_LowRECost_15_2025start/RFCMc.csv,/lib/resources/data/cambium/LRMER_95DecarbBy2035_15_2025start/RFCMc.csv,/lib/resources/data/cambium/LRMER_LowRECost_25_2025start/RFCMc.csv | lb/MBtu,lb/MBtu,lb/MBtu,lb/MBtu | 195.9,195.9,195.9,195.9 | 147.3,147.3,147.3,147.3 | 177.8,177.8,177.8,177.8 | LRMER_MidCase_15_2025start,LRMER_LowRECost_15_2025start,LRMER_95DecarbBy2035_15_2025start,LRMER_LowRECost_25_2025start | CO2e,CO2e,CO2e,CO2e | 200.0,200.0,200.0,200.0 | 400%+ | RFCMc | Vented Attic | None | None | None | None | None | Single-Family Detached | Single-Family Detached | Single-Family Detached | 2500-2999 | 2500-3999 | Heated Basement | 1 Car | 1 | 1 | <8 | None | Brick | No | Natural Gas | 72F | Yes | 3F | Night +5h | No Exterior Use | Uninsulated | 100% Usage | Room AC, EER 9.8 | 40% Conditioned | Room AC | No | None | No | Fuel Boiler, 80% AFUE | Non-Ducted Heating | Natural Gas Fuel Boiler | None | None | None | No | None | None | None | None | 160000-179999 | 140000+ | 150000+ | 10 ACH50 | R-49 | Uninsulated | Uninsulated | Uninsulated | Unfinished, Uninsulated | None | Brick, 12-in, 3-wythe, Uninsulated | Summer = 0.7, Winter = 0.85 | MISO | 100% CFL | 100% Usage | 100% Usage | CR04 | None | None | None | None | None | None | None | None | None | None | None | Cooling Season, 7 days/wk | Left/Right at 15ft | 3 | Southeast | None | 100% | 85% | G26003202 | In metro area, not/partially in principal city | None | None | No | Hour7 | 103 | EF 19.9, 100% Usage | Asphalt Shingles, Medium | Stochastic | 1 | 1 | 2018 | 31 | 12 | 15 | None | MI | Owner | 1 | Medium | Occupied | 1960s | 1960-79 | Electric Premium | Electricity | Yes | Detroit Metropolita | 42.22 | -83.35 | F30 B30 L30 R30 | Single, Clear, Non-metal | 67.9925 | 0.087065 |  | 46.8914 | 0.060045 |  | 30.7725 | 0.039404 |  | 0 | 0 |  | 1968.2653 | 2.5204 |  | 134.8127 | 0.17263 |  | 0 | 0 |  | 140.381 | 0.17976 |  | 0 | 0 | 0 | 0 | 3287.6713 | 58.3211 | 0.074681 |  | 24.911 | 887.4192 | 1.1363 |  | 21.9803 | 0.028146 |  | 2411.0957 | 3.0874 |  | 0 | 0 | 0 | 32.2378 | 0.041281 |  | 400.042 | 0.51226 |  | 0 | 0 | 0 | 0 | 622.776 | 0 | 0 | 0 | 40625.8048 | 52.0218 |  | 0 | 0 | 0 |  | 0 | 0 | 947.2057 | 1.2129 |  | 0 | 0 | 0 | 0 | 0 | 51708.5804 | 51708.5804 | 66.2134 |  | 9512.7939 | 9512.7939 | 0 | 42195.7865 | 0 | 1719.2471 | 0 | 9619.7666 | 0 | 3850.0521 | 0 | 9619.7666 | 0 | 3646.8074 | 0 | 9619.7666 | 0 | 4014.0394 | 0 | 9619.7666 | 0 | 11339.0136 | 13469.8187 | 13266.5739 | 13633.8059
162535 | 0 | 242.131 | TRUE | 1220 | CBSA Detroit-Warren-Dearborn, MI | 5A | 5A | Hour17 | 3 | Cold | None | Standard Efficiency | East North Central | East North Central | Midwest | MI, Detroit | Electric, 100% Usage | EnergyStar, 100% Usage | Yes | Gas, 100% Usage | 70F | No | 0F | None | Not Applicable | G2601630 | G2601630, G26003208 | None | None | 20 ft^2 | Fiberglass | None | 2 ft | None | data/cambium/LRMER_MidCase_15_2025start,data/cambium/LRMER_LowRECost_15_2025start,data/cambium/LRMER_95DecarbBy2035_15_2025start,data/cambium/LRMER_LowRECost_25_2025start | kg/MWh,kg/MWh,kg/MWh,kg/MWh | /lib/resources/data/cambium/LRMER_MidCase_15_2025start/RFCMc.csv,/lib/resources/data/cambium/LRMER_LowRECost_15_2025start/RFCMc.csv,/lib/resources/data/cambium/LRMER_95DecarbBy2035_15_2025start/RFCMc.csv,/lib/resources/data/cambium/LRMER_LowRECost_25_2025start/RFCMc.csv | lb/MBtu,lb/MBtu,lb/MBtu,lb/MBtu | 195.9,195.9,195.9,195.9 | 147.3,147.3,147.3,147.3 | 177.8,177.8,177.8,177.8 | LRMER_MidCase_15_2025start,LRMER_LowRECost_15_2025start,LRMER_95DecarbBy2035_15_2025start,LRMER_LowRECost_25_2025start | CO2e,CO2e,CO2e,CO2e | 200.0,200.0,200.0,200.0 | 100-150% | RFCMc | Vented Attic | None | None | None | None | None | Single-Family Detached | Single-Family Detached | Single-Family Detached | 1000-1499 | 0-1499 | Slab | None | 1 | 1 | <8 | Brick, Medium/Dark | Concrete | No | Natural Gas | 68F | Yes | 6F | Day and Night | No Exterior Use | Uninsulated | 100% Usage | Room AC, EER 8.5 | 40% Conditioned | Room AC | No | None | No | Fuel Boiler, 80% AFUE | Non-Ducted Heating | Natural Gas Fuel Boiler | None | None | None | No | None | None | None | None | 25000-29999 | 20000-39999 | 20000-39999 | 50 ACH50 | R-7 | None | None | None | Unfinished, Uninsulated | Uninsulated | CMU, 6-in Hollow, Uninsulated | Summer = 0.7, Winter = 0.85 | MISO | 100% Incandescent | 100% Usage | 100% Usage | CR04 | None | EF 17.6 | None | None | None | None | None | None | None | None | None | Cooling Season, 7 days/wk | Left/Right at 15ft | 3 | North | None | 100% | 85% | G26003208 | In metro area, principal city | None | None | No | Hour16 | 103 | EF 17.6, 100% Usage | Composition Shingles | Stochastic | 1 | 1 | 2018 | 31 | 12 | 15 | None | MI | Owner | 1 | Medium | Occupied | 1950s | 1940-59 | Natural Gas Standard | Natural Gas | Yes | Detroit Metropolita | 42.22 | -83.35 | F18 B18 L18 R18 | Double, Low-E, Non-metal, Air, M-Gain | 67.9925 | 0.19004 |  | 524.5972 | 1.4663 |  | 30.7725 | 0.086012 |  | 0 | 0 |  | 1799.7494 | 5.0304 |  | 0 | 0 |  | 0 | 0 |  | 87.6282 | 0.24493 |  | 0 | 0 | 0 | 0 | 0 | 160.896 | 0.44972 |  | 0 | 1535.3993 | 4.2916 |  | 21.9803 | 0.061437 |  | 2043.2915 | 5.7112 |  | 0 | 0 | 0 | 32.2378 | 0.090107 |  | 868.0765 | 2.4263 |  | 0 | 0 | 0 | 0 | 0 | 0 | 0 | 0 | 32936.7922 | 92.061 |  | 0 | 5353.5292 | 14.9636 |  | 0 | 0 | 947.2057 | 2.6475 |  | 0 | 0 | 0 | 0 | 0 | 46409.8554 | 46409.8554 | 129.7194 |  | 7172.3283 | 7172.3283 | 0 | 39237.5271 | 0 | 1299.6134 | 0 | 8945.3387 | 0 | 2895.7609 | 0 | 8945.3387 | 0 | 2757.598 | 0 | 8945.3387 | 0 | 3011.4378 | 0 | 8945.3387 | 0 | 10244.952 | 11841.0996 | 11702.9367 | 11956.7765
162562 | 0 | 242.131 | TRUE | 1220 | CBSA Detroit-Warren-Dearborn, MI | 5A | 5A | Hour10 | 3 | Cold | None | Standard Efficiency | East North Central | East North Central | Midwest | MI, Detroit | Gas, 120% Usage | EnergyStar, 120% Usage | Yes | Electric, 120% Usage | 70F | No | 0F | None | Not Applicable | G2601630 | G2601630, G26003210 | None | None | 20 ft^2 | Fiberglass | 0% Leakage, Uninsulated | 2 ft | None | data/cambium/LRMER_MidCase_15_2025start,data/cambium/LRMER_LowRECost_15_2025start,data/cambium/LRMER_95DecarbBy2035_15_2025start,data/cambium/LRMER_LowRECost_25_2025start | kg/MWh,kg/MWh,kg/MWh,kg/MWh | /lib/resources/data/cambium/LRMER_MidCase_15_2025start/RFCMc.csv,/lib/resources/data/cambium/LRMER_LowRECost_15_2025start/RFCMc.csv,/lib/resources/data/cambium/LRMER_95DecarbBy2035_15_2025start/RFCMc.csv,/lib/resources/data/cambium/LRMER_LowRECost_25_2025start/RFCMc.csv | lb/MBtu,lb/MBtu,lb/MBtu,lb/MBtu | 195.9,195.9,195.9,195.9 | 147.3,147.3,147.3,147.3 | 177.8,177.8,177.8,177.8 | LRMER_MidCase_15_2025start,LRMER_LowRECost_15_2025start,LRMER_95DecarbBy2035_15_2025start,LRMER_LowRECost_25_2025start | CO2e,CO2e,CO2e,CO2e | 200.0,200.0,200.0,200.0 | 300-400% | RFCMc | Vented Attic | None | None | None | None | None | Single-Family Detached | Single-Family Detached | Single-Family Detached | 1000-1499 | 0-1499 | Heated Basement | 1 Car | 1 | 1 | <8 | Vinyl, Light | Brick | No | Natural Gas | 72F | Yes | 3F | Night +3h | No Exterior Use | Uninsulated | 200% Usage | Room AC, EER 9.8 | 60% Conditioned | Room AC | Yes | None | No | Fuel Furnace, 80% AFUE | Ducted Heating | Natural Gas Fuel Furnace | None | None | None | No | None | None | None | None | 60000-69999 | 60000-79999 | 60000-99999 | 25 ACH50 | R-19 | Uninsulated | Uninsulated | Uninsulated | Unfinished, Uninsulated | None | Brick, 12-in, 3-wythe, Uninsulated | Summer = 0.7, Winter = 0.85 | MISO | 100% LED | 100% Usage | 100% Usage | CR04 | None | EF 15.9 | EF 12, National Average | None | None | None | None | None | None | None | Typical Efficiency | Cooling Season, 7 days/wk | Left/Right at 15ft | 3 | North | None | 200% | 85% | G26003210 | In metro area, principal city | None | None | No | Hour7 | 103 | EF 19.9, 100% Usage | Composition Shingles | Stochastic | 1 | 1 | 2018 | 31 | 12 | 15 | None | MI | Renter | 1 | High | Occupied | 1950s | 1940-59 | Natural Gas Standard | Natural Gas | Yes | Detroit Metropolita | 42.22 | -83.35 | F9 B9 L9 R9 | Double, Low-E, Non-metal, Air, M-Gain | 67.9925 | 0.19004 |  | 56.2696 | 0.15728 |  | 36.6339 | 0.10239 |  | 0 | 0 |  | 1608.9602 | 4.4972 |  | 0 | 0 |  | 319.7405 | 0.8937 |  | 676.115 | 1.8898 |  | 0 | 0 | 0 | 0 | 0 | 26.9625 | 0.075363 |  | 16.7051 | 375.131 | 1.0485 |  | 21.9803 | 0.061437 |  | 4086.2899 | 11.4215 |  | 0 | 0 | 0 | 565.6272 | 1.581 |  | 880.0924 | 2.4599 |  | 383.63 | 0 | 0 | 0 | 747.3312 | 0 | 0 | 0 | 26714.6003 | 74.6695 |  | 0 | 8964.4579 | 25.0564 |  | 0 | 0 | 0 | 0 |  | 0 | 0 | 0 | 0 | 0 | 45548.5196 | 45548.5196 | 127.3118 |  | 9122.1301 | 9122.1301 | 0 | 36426.3894 | 0 | 1649.8928 | 0 | 8304.4557 | 0 | 3704.0983 | 0 | 8304.4557 | 0 | 3497.5315 | 0 | 8304.4557 | 0 | 3849.0687 | 0 | 8304.4557 | 0 | 9954.3486 | 12008.5541 | 11801.9872 | 12153.5245
162603 | 0 | 242.131 | TRUE | 2663 | CBSA Detroit-Warren-Dearborn, MI | 5A | 5A | Hour7 | 4 | Cold | None | Standard Efficiency | East North Central | East North Central | Midwest | Not in a census Place | Gas, 100% Usage | EnergyStar, 100% Usage | Yes | Electric, 100% Usage | 70F | No | 0F | None | Not Applicable | G2600990 | G2600990, G26003002 | None | None | 20 ft^2 | Fiberglass | 0% Leakage, Uninsulated | 2 ft | None | data/cambium/LRMER_MidCase_15_2025start,data/cambium/LRMER_LowRECost_15_2025start,data/cambium/LRMER_95DecarbBy2035_15_2025start,data/cambium/LRMER_LowRECost_25_2025start | kg/MWh,kg/MWh,kg/MWh,kg/MWh | /lib/resources/data/cambium/LRMER_MidCase_15_2025start/RFCMc.csv,/lib/resources/data/cambium/LRMER_LowRECost_15_2025start/RFCMc.csv,/lib/resources/data/cambium/LRMER_95DecarbBy2035_15_2025start/RFCMc.csv,/lib/resources/data/cambium/LRMER_LowRECost_25_2025start/RFCMc.csv | lb/MBtu,lb/MBtu,lb/MBtu,lb/MBtu | 195.9,195.9,195.9,195.9 | 147.3,147.3,147.3,147.3 | 177.8,177.8,177.8,177.8 | LRMER_MidCase_15_2025start,LRMER_LowRECost_15_2025start,LRMER_95DecarbBy2035_15_2025start,LRMER_LowRECost_25_2025start | CO2e,CO2e,CO2e,CO2e | 200.0,200.0,200.0,200.0 | 400%+ | RFCMc | Vented Attic | None | None | None | None | None | Single-Family Detached | Single-Family Detached | Single-Family Detached | 2500-2999 | 2500-3999 | Heated Basement | 2 Car | 1 | 1 | <8 | None | Brick | No | Natural Gas | 65F | Yes | 6F | Night -5h | No Exterior Use | Uninsulated | 100% Usage | AC, SEER 15 | 80% Conditioned | Central AC | Yes | None | No | Fuel Furnace, 80% AFUE | Ducted Heating | Natural Gas Fuel Furnace | None | None | None | No | None | None | None | None | 120000-139999 | 120000-139999 | 100000-149999 | 8 ACH50 | R-49 | Uninsulated | Wall R-10, Exterior | R-10, Exterior | Unfinished, Uninsulated | None | Brick, 12-in, 3-wythe, R-11 | Summer = 0.7, Winter = 0.85 | MISO | 100% Incandescent | 100% Usage | 100% Usage | CR04 | None | EF 15.9 | None | None | None | None | None | None | None | None | None | Cooling Season, 7 days/wk | Left/Right at 15ft | 1 | North | None | 100% | 85% | G26003002 | In metro area, not/partially in principal city | None | None | No | Hour18 | 103 | EF 17.6, 100% Usage | Composition Shingles | Stochastic | 1 | 1 | 2018 | 31 | 12 | 15 | None | MI | Owner | 1 | Medium | Occupied | 2000s | 2000-09 | Natural Gas Standard | Natural Gas | Yes | Selfridge Angb | 42.6 | -82.83 | F9 B9 L9 R9 | Double, Clear, Metal, Air | 67.9925 | 0.087065 |  | 24.618 | 0.031524 |  | 16.1189 | 0.02064 |  | 92.9035 | 0.11896 |  | 1221.2271 | 1.5638 |  | 0 | 0 |  | 0 | 0 |  | 321.792 | 0.41206 |  | 0 | 0 | 0 | 0 | 0 | 233.2846 | 0.29872 |  | 99.9372 | 2774.2107 | 3.5524 |  | 21.9803 | 0.028146 |  | 1906.4273 | 2.4412 |  | 0 | 0 | 0 | 339.6694 | 0.43495 |  | 914.0887 | 1.1705 |  | 0 | 0 | 0 | 0 | 327.3604 | 0 | 0 | 0 | 12740.0925 | 16.3138 |  | 0 | 2828.722 | 3.6222 |  | 0 | 0 | 0 | 0 |  | 0 | 0 | 0 | 0 | 0 | 23930.1321 | 23930.1321 | 30.6428 |  | 8033.6642 | 8033.6642 | 0 | 15896.4679 | 0 | 1467.1291 | 0 | 3624.0393 | 0 | 3269.1296 | 0 | 3624.0393 | 0 | 3082.3507 | 0 | 3624.0393 | 0 | 3434.2449 | 0 | 3624.0393 | 0 | 5091.1684 | 6893.1689 | 6706.39 | 7058.2842
162625 | 0 | 242.131 | TRUE | 885 | Non-CBSA East North Central | 6A | 6A | Hour2 | 2 | Cold | None | Standard Efficiency | East North Central | East North Central | Midwest | In another census Place | Electric, 100% Usage | EnergyStar, 100% Usage | Yes | Electric, 100% Usage | 70F | No | 0F | None | Not Applicable | G2600410 | G2600410, G26000200 | None | None | 20 ft^2 | Fiberglass | None | 2 ft | None | data/cambium/LRMER_MidCase_15_2025start,data/cambium/LRMER_LowRECost_15_2025start,data/cambium/LRMER_95DecarbBy2035_15_2025start,data/cambium/LRMER_LowRECost_25_2025start | kg/MWh,kg/MWh,kg/MWh,kg/MWh | /lib/resources/data/cambium/LRMER_MidCase_15_2025start/MROEc.csv,/lib/resources/data/cambium/LRMER_LowRECost_15_2025start/MROEc.csv,/lib/resources/data/cambium/LRMER_95DecarbBy2035_15_2025start/MROEc.csv,/lib/resources/data/cambium/LRMER_LowRECost_25_2025start/MROEc.csv | lb/MBtu,lb/MBtu,lb/MBtu,lb/MBtu | 195.9,195.9,195.9,195.9 | 147.3,147.3,147.3,147.3 | 177.8,177.8,177.8,177.8 | LRMER_MidCase_15_2025start,LRMER_LowRECost_15_2025start,LRMER_95DecarbBy2035_15_2025start,LRMER_LowRECost_25_2025start | CO2e,CO2e,CO2e,CO2e | 200.0,200.0,200.0,200.0 | 400%+ | MROEc | Vented Attic | None | None | None | None | None | Single-Family Detached | Single-Family Detached | Single-Family Detached | 750-999 | 0-1499 | Heated Basement | None | 1 | 1 | <8 | None | Brick | No | Electricity | 65F | No | 0F | None | No Exterior Use | Uninsulated | 100% Usage | Room AC, EER 9.8 | 20% Conditioned | Room AC | No | None | Yes | Electric Baseboard, 100% Efficiency | Non-Ducted Heating | Electricity Baseboard | None | None | None | No | None | None | None | None | 60000-69999 | 60000-79999 | 60000-99999 | 8 ACH50 | R-30 | Uninsulated | Wall R-15, Exterior | R-15, Exterior | Unfinished, Uninsulated | None | Brick, 12-in, 3-wythe, R-11 | Summer = 0.7, Winter = 0.85 | MISO | 100% Incandescent | 100% Usage | 100% Usage | CR04 | None | EF 19.9 | EF 12, National Average | None | None | None | None | None | None | None | None | Cooling Season, 7 days/wk | Left/Right at 15ft | 1 | East | None | 100% | 85% | G26000200 | Not/partially in metro area | None | None | No | Hour15 | 74 | EF 15.9, 100% Usage | Composition Shingles | Stochastic | 1 | 1 | 2018 | 31 | 12 | 15 | None | MI | Owner | 1 | Medium | Occupied | 1990s | 1980-99 | Electric Standard | Electricity | Yes | Delta Co | 45.72 | -87.09 | F30 B30 L30 R30 | Double, Clear, Non-metal, Air | 27.2556 | 0.10502 |  | 275.7799 | 1.0626 |  | 16.1189 | 0.062108 |  | 0 | 0 |  | 262.0055 | 1.0095 |  | 0 | 0 |  | 319.7405 | 1.232 |  | 0 | 0 |  | 0 | 7054.2207 | 0 | 0 | 1474.1475 | 144.191 | 0.55558 |  | 0 | 1247.8966 | 4.8083 |  | 16.412 | 0.063237 |  | 1453.0464 | 5.5987 |  | 0 | 0 | 0 | 339.6694 | 1.3088 |  | 863.9735 | 3.329 |  | 0 | 0 | 0 | 0 | 0 | 0 | 0 | 0 | 0 | 0 |  | 0 | 0 | 0 |  | 0 | 0 | 0 | 0 |  | 0 | 0 | 0 | 0 | 0 | 13494.1643 | 13494.1643 | 51.9945 |  | 13494.1643 | 13494.1643 | 0 | 0 | 0 | 2489.4347 | 0 | 0 | 0 | 4175.394 | 0 | 0 | 0 | 3763.6972 | 0 | 0 | 0 | 5094.7354 | 0 | 0 | 0 | 2489.4347 | 4175.394 | 3763.6972 | 5094.7354
162638 | 0 | 242.131 | TRUE | 2176 | CBSA Detroit-Warren-Dearborn, MI | 5A | 5A | Hour20 | 3 | Cold | None | Standard Efficiency | East North Central | East North Central | Midwest | Not in a census Place | Gas, 120% Usage | Standard, 120% Usage | Yes | Propane, 120% Usage | 76F | No | 0F | None | Not Applicable | G2600930 | G2600930, G26002800 | None | 318 Rated kWh, 120% Usage | 20 ft^2 | Fiberglass | 0% Leakage, Uninsulated | 2 ft | None | data/cambium/LRMER_MidCase_15_2025start,data/cambium/LRMER_LowRECost_15_2025start,data/cambium/LRMER_95DecarbBy2035_15_2025start,data/cambium/LRMER_LowRECost_25_2025start | kg/MWh,kg/MWh,kg/MWh,kg/MWh | /lib/resources/data/cambium/LRMER_MidCase_15_2025start/RFCMc.csv,/lib/resources/data/cambium/LRMER_LowRECost_15_2025start/RFCMc.csv,/lib/resources/data/cambium/LRMER_95DecarbBy2035_15_2025start/RFCMc.csv,/lib/resources/data/cambium/LRMER_LowRECost_25_2025start/RFCMc.csv | lb/MBtu,lb/MBtu,lb/MBtu,lb/MBtu | 195.9,195.9,195.9,195.9 | 147.3,147.3,147.3,147.3 | 177.8,177.8,177.8,177.8 | LRMER_MidCase_15_2025start,LRMER_LowRECost_15_2025start,LRMER_95DecarbBy2035_15_2025start,LRMER_LowRECost_25_2025start | CO2e,CO2e,CO2e,CO2e | 200.0,200.0,200.0,200.0 | 200-300% | RFCMc | Vented Attic | None | None | None | None | None | Single-Family Detached | Single-Family Detached | Single-Family Detached | 2000-2499 | 1500-2499 | Heated Basement | None | 2 | 2 | <8 | Vinyl, Light | Wood Frame | No | Other Fuel | 70F | No | 0F | None | No Exterior Use | Uninsulated | 200% Usage | AC, SEER 15 | 100% Conditioned | Central AC | Yes | None | No | Other | Ducted Heating | None | None | None | None | No | None | None | None | None | 45000-49999 | 40000-59999 | 40000-59999 | 30 ACH50 | R-19 | Uninsulated | Uninsulated | Uninsulated | Unfinished, Uninsulated | None | Wood Stud, Uninsulated | Summer = 0.7, Winter = 0.85 | MISO | 100% CFL | 100% Usage | 100% Usage | CR04 | None | None | None | None | None | None | Electric | None | None | None | None | Cooling Season, 7 days/wk | Left/Right at 15ft | 2 | North | None | 200% | 85% | G26002800 | In metro area, not/partially in principal city | None | None | No | Hour16 | 103 | EF 19.9, 100% Usage | Asphalt Shingles, Medium | Stochastic | 1 | 1 | 2018 | 31 | 12 | 15 | None | MI | Owner | 1 | High | Occupied | <1940 | <1940 | Other Fuel | Other Fuel | Yes | Livingston Co | 42.63 | -83.98 | F9 B9 L9 R9 | Double, Clear, Non-metal, Air, Exterior Clear Storm | 67.9925 | 0.10655 |  | 0 | 0 |  | 0 | 0 |  | 250.8688 | 0.39314 |  | 1361.9013 | 2.1342 |  | 0 | 0 |  | 0 | 0 |  | 0 | 0 |  | 0 | 0 | 962.1523 | 950.4295 | 0 | 52.1667 | 0.08175 |  | 0 | 753.7788 | 1.1812 |  | 21.9803 | 0.034445 |  | 4069.2918 | 6.377 |  | 0 | 0 | 0 | 33.4101 | 0.052357 |  | 400.042 | 0.6269 |  | 0 | 0 | 0 | 0 | 0 | 0 | 0 | 0 | 0 | 0 |  | 0 | 0 | 0 |  | 0 | 0 | 0 | 0 |  | 0 | 0 | 0 | 0 | 976.2197 | 9899.9407 | 9899.9407 | 15.5142 |  | 8923.721 | 8923.721 | 0 | 0 | 976.2197 | 1617.0745 | 0 | 0 | 268.6278 | 3610.4687 | 0 | 0 | 268.6278 | 3419.6356 | 0 | 0 | 268.6278 | 3767.521 | 0 | 0 | 268.6278 | 1885.7023 | 3879.0965 | 3688.2634 | 4036.1488
162641 | 0 | 242.131 | TRUE | 3301 | CBSA Detroit-Warren-Dearborn, MI | 5A | 5A | Hour6 | 4 | Cold | None | None | East North Central | East North Central | Midwest | Not in a census Place | Gas, 100% Usage | EnergyStar, 100% Usage | Yes | Gas, 100% Usage | 72F | Yes | 2F | Day Setup +3h | Not Applicable | G2600990 | G2600990, G26003002 | None | None | 20 ft^2 | Fiberglass | 0% Leakage, Uninsulated | 2 ft | None | data/cambium/LRMER_MidCase_15_2025start,data/cambium/LRMER_LowRECost_15_2025start,data/cambium/LRMER_95DecarbBy2035_15_2025start,data/cambium/LRMER_LowRECost_25_2025start | kg/MWh,kg/MWh,kg/MWh,kg/MWh | /lib/resources/data/cambium/LRMER_MidCase_15_2025start/RFCMc.csv,/lib/resources/data/cambium/LRMER_LowRECost_15_2025start/RFCMc.csv,/lib/resources/data/cambium/LRMER_95DecarbBy2035_15_2025start/RFCMc.csv,/lib/resources/data/cambium/LRMER_LowRECost_25_2025start/RFCMc.csv | lb/MBtu,lb/MBtu,lb/MBtu,lb/MBtu | 195.9,195.9,195.9,195.9 | 147.3,147.3,147.3,147.3 | 177.8,177.8,177.8,177.8 | LRMER_MidCase_15_2025start,LRMER_LowRECost_15_2025start,LRMER_95DecarbBy2035_15_2025start,LRMER_LowRECost_25_2025start | CO2e,CO2e,CO2e,CO2e | 200.0,200.0,200.0,200.0 | 400%+ | RFCMc | Vented Attic | None | None | None | None | None | Single-Family Detached | Single-Family Detached | Single-Family Detached | 3000-3999 | 2500-3999 | Heated Basement | 2 Car | 2 | 2 | <8 | None | Brick | No | Natural Gas | 72F | Yes | 3F | Day and Night -4h | No Exterior Use | Uninsulated | 100% Usage | AC, SEER 15 | 100% Conditioned | Central AC | Yes | None | No | Fuel Furnace, 92.5% AFUE | Ducted Heating | Natural Gas Fuel Furnace | None | None | None | No | None | None | None | None | 120000-139999 | 120000-139999 | 100000-149999 | 3 ACH50 | R-30 | Uninsulated | Wall R-10, Exterior | R-10, Exterior | Unfinished, Uninsulated | None | Brick, 12-in, 3-wythe, R-11 | Summer = 0.7, Winter = 0.85 | MISO | 100% LED | 100% Usage | 100% Usage | CR04 | None | EF 17.6 | None | None | None | None | None | None | None | None | None | Cooling Season, 7 days/wk | Left/Right at 15ft | 4 | East | None | 100% | 85% | G26003002 | In metro area, not/partially in principal city | None | None | No | Hour12 | 103 | EF 17.6, 100% Usage | Composition Shingles | Stochastic | 1 | 1 | 2018 | 31 | 12 | 15 | None | MI | Owner | 1 | Medium | Occupied | 1990s | 1980-99 | Natural Gas Standard | Natural Gas | Yes | Selfridge Angb | 42.6 | -82.83 | F9 B9 L9 R9 | Single, Clear, Metal, Exterior Clear Storm | 0 | 0 |  | 58.0281 | 0.059944 |  | 37.8062 | 0.039055 |  | 404.4381 | 0.41779 |  | 1656.7308 | 1.7114 |  | 0 | 0 |  | 0 | 0 |  | 419.6778 | 0.43354 |  | 0 | 0 | 0 | 0 | 0 | 44.2537 | 0.045715 |  | 16.7051 | 811.5138 | 0.83831 |  | 21.9803 | 0.022706 |  | 2826.3774 | 2.9197 |  | 0 | 0 | 0 | 36.927 | 0.038146 |  | 868.0765 | 0.89674 |  | 0 | 0 | 0 | 0 | 770.4838 | 0 | 0 | 0 | 21656.4867 | 22.3716 |  | 0 | 6512.0392 | 6.7271 |  | 0 | 0 | 1080.8461 | 1.1165 |  | 0 | 0 | 0 | 0 | 0 | 37222.3705 | 37222.3705 | 38.4515 |  | 7202.2215 | 7202.2215 | 0 | 30020.1489 | 0 | 1321.5795 | 0 | 6843.9799 | 0 | 2939.7712 | 0 | 6843.9799 | 0 | 2786.0138 | 0 | 6843.9799 | 0 | 3055.312 | 0 | 6843.9799 | 0 | 8165.5594 | 9783.7511 | 9629.9937 | 9899.292
162648 | 0 | 242.131 | TRUE | 885 | CBSA Detroit-Warren-Dearborn, MI | 5A | 5A | Hour14 | 3 | Cold | None | Standard Efficiency | East North Central | East North Central | Midwest | MI, Warren | Gas, 120% Usage | Standard, 120% Usage | Yes | Electric, 120% Usage | 78F | Yes | 9F | Day and Night Setup | Not Applicable | G2600990 | G2600990, G26003006 | None | 290 Rated kWh, 120% Usage | 20 ft^2 | Fiberglass | 20% Leakage, Uninsulated | 2 ft | None | data/cambium/LRMER_MidCase_15_2025start,data/cambium/LRMER_LowRECost_15_2025start,data/cambium/LRMER_95DecarbBy2035_15_2025start,data/cambium/LRMER_LowRECost_25_2025start | kg/MWh,kg/MWh,kg/MWh,kg/MWh | /lib/resources/data/cambium/LRMER_MidCase_15_2025start/RFCMc.csv,/lib/resources/data/cambium/LRMER_LowRECost_15_2025start/RFCMc.csv,/lib/resources/data/cambium/LRMER_95DecarbBy2035_15_2025start/RFCMc.csv,/lib/resources/data/cambium/LRMER_LowRECost_25_2025start/RFCMc.csv | lb/MBtu,lb/MBtu,lb/MBtu,lb/MBtu | 195.9,195.9,195.9,195.9 | 147.3,147.3,147.3,147.3 | 177.8,177.8,177.8,177.8 | LRMER_MidCase_15_2025start,LRMER_LowRECost_15_2025start,LRMER_95DecarbBy2035_15_2025start,LRMER_LowRECost_25_2025start | CO2e,CO2e,CO2e,CO2e | 200.0,200.0,200.0,200.0 | 150-200% | RFCMc | Vented Attic | None | None | None | None | None | Single-Family Detached | Single-Family Detached | Single-Family Detached | 750-999 | 0-1499 | Vented Crawlspace | 1 Car | 1 | 1 | <8 | None | Brick | No | Natural Gas | 68F | No | 0F | None | No Exterior Use | Uninsulated | 200% Usage | Room AC, EER 9.8 | 20% Conditioned | Room AC | Yes | None | No | Fuel Furnace, 76% AFUE | Ducted Heating | Natural Gas Fuel Furnace | None | None | None | No | None | None | None | None | 35000-39999 | 20000-39999 | 20000-39999 | 15 ACH50 | R-30 | Uninsulated | Uninsulated | Uninsulated | Unfinished, Uninsulated | None | Brick, 12-in, 3-wythe, Uninsulated | Summer = 0.7, Winter = 0.85 | MISO | 100% LED | 100% Usage | 100% Usage | CR04 | None | None | None | None | None | None | None | None | None | None | None | Cooling Season, 7 days/wk | Left/Right at 15ft | 3 | Northwest | None | 200% | 85% | G26003006 | In metro area, not/partially in principal city | None | None | No | Hour17 | 103 | EF 17.6, 100% Usage | Composition Shingles | Stochastic | 1 | 1 | 2018 | 31 | 12 | 15 | None | MI | Renter | 1 | High | Occupied | 1960s | 1960-79 | Natural Gas Standard | Natural Gas | Yes | Selfridge Angb | 42.6 | -82.83 | F12 B12 L12 R12 | Double, Low-E, Non-metal, Air, M-Gain | 67.9925 | 0.26198 |  | 107.264 | 0.4133 |  | 44.8399 | 0.17277 |  | 0 | 0 |  | 138.9157 | 0.53526 |  | 150.9316 | 0.58156 |  | 0 | 0 |  | 576.7639 | 2.2223 |  | 0 | 0 | 0 | 0 | 0 | 24.0318 | 0.092597 |  | 16.7051 | 304.7939 | 1.1744 |  | 21.9803 | 0.084693 |  | 3915.4295 | 15.0866 |  | 0 | 0 | 0 | 565.6272 | 2.1794 |  | 434.0383 | 1.6724 |  | 0 | 0 | 0 | 0 | 1424.9115 | 0 | 0 | 0 | 24039.1545 | 92.6254 |  | 0 | 9791.2114 | 37.7266 |  | 0 | 0 | 0 | 0 |  | 0 | 0 | 0 | 0 | 0 | 41624.591 | 41624.591 | 160.384 |  | 6369.3136 | 6369.3136 | 0 | 35254.9844 | 0 | 1145.8542 | 0 | 8037.4246 | 0 | 2586.85 | 0 | 8037.4246 | 0 | 2423.7232 | 0 | 8037.4246 | 0 | 2704.8307 | 0 | 8037.4246 | 0 | 9183.2787 | 10624.2745 | 10461.1478 | 10742.2553
162706 | 0 | 242.131 | TRUE | 1220 | Non-CBSA East North Central | 5A | 5A | Hour21 | 3 | Cold | None | None | East North Central | East North Central | Midwest | Not in a census Place | Electric, 100% Usage | Standard, 100% Usage | Yes | Electric, 100% Usage | 70F | No | 0F | None | Not Applicable | G2600210 | G2600210, G26002400 | None | None | 20 ft^2 | Fiberglass | 10% Leakage, R-4 | 2 ft | None | data/cambium/LRMER_MidCase_15_2025start,data/cambium/LRMER_LowRECost_15_2025start,data/cambium/LRMER_95DecarbBy2035_15_2025start,data/cambium/LRMER_LowRECost_25_2025start | kg/MWh,kg/MWh,kg/MWh,kg/MWh | /lib/resources/data/cambium/LRMER_MidCase_15_2025start/RFCMc.csv,/lib/resources/data/cambium/LRMER_LowRECost_15_2025start/RFCMc.csv,/lib/resources/data/cambium/LRMER_95DecarbBy2035_15_2025start/RFCMc.csv,/lib/resources/data/cambium/LRMER_LowRECost_25_2025start/RFCMc.csv | lb/MBtu,lb/MBtu,lb/MBtu,lb/MBtu | 195.9,195.9,195.9,195.9 | 147.3,147.3,147.3,147.3 | 177.8,177.8,177.8,177.8 | LRMER_MidCase_15_2025start,LRMER_LowRECost_15_2025start,LRMER_95DecarbBy2035_15_2025start,LRMER_LowRECost_25_2025start | CO2e,CO2e,CO2e,CO2e | 200.0,200.0,200.0,200.0 | 150-200% | RFCMc | Vented Attic | None | None | None | None | None | Mobile Home | Mobile Home | Mobile Home | 1000-1499 | 0-1499 | Ambient | None | 1 | 1 | <8 | Wood, Medium/Dark | Wood Frame | No | Propane | 55F | Yes | 6F | Day and Night +5h | No Exterior Use | Uninsulated | 100% Usage | AC, SEER 13 | 100% Conditioned | Central AC | Yes | None | No | Fuel Furnace, 92.5% AFUE | Ducted Heating | Propane Fuel Furnace | None | None | None | No | None | None | None | None | 45000-49999 | 40000-59999 | 40000-59999 | 8 ACH50 | R-30 | Uninsulated | None | None | Unfinished, Uninsulated | None | Wood Stud, R-15 | Summer = 0.7, Winter = 0.85 | None | 100% CFL | 100% Usage | 100% Usage | CR04 | None | EF 17.6 | EF 12, National Average | None | None | None | None | None | None | None | Typical Efficiency | Cooling Season, 7 days/wk | Left/Right at 15ft | 4 | West | None | 100% | 94% | G26002400 | In metro area, not/partially in principal city | None | None | No | Hour14 | 104 | EF 19.9, 100% Usage | Metal, Dark | Stochastic | 1 | 1 | 2018 | 31 | 12 | 15 | None | MI | Owner | 1 | Medium | Vacant | 1990s | 1980-99 | Electric Standard | Electricity | Yes | Southwest Michigan | 42.13 | -86.42 | F18 B18 L18 R18 | Double, Low-E, Non-metal, Air, M-Gain | 0 | 0 |  | 0 | 0 |  | 0 | 0 |  | 288.9681 | 0.80769 |  | 1433.4106 | 4.0065 |  | 0 | 0 |  | 319.7405 | 0.8937 |  | 106.3848 | 0.29735 |  | 0 | 0 | 0 | 0 | 370.1488 | 0 | 0 |  | 0 | 0 | 0 |  | 21.9803 | 0.061437 |  | 0 | 0 |  | 0 | 0 | 0 | 0 | 0 |  | 834.0803 | 2.3313 |  | 0 | 0 | 0 | 0 | 0 | 0 | 0 | 0 | 0 | 0 |  | 0 | 0 | 0 |  | 0 | 0 | 0 | 0 |  | 0 | 0 | 8504.6294 | 0 | 0 | 11879.0497 | 11879.0497 | 33.2029 |  | 3374.4203 | 3374.4203 | 0 | 0 | 8504.6294 | 613.4683 | 0 | 0 | 2340.3779 | 1356.3718 | 0 | 0 | 2340.3779 | 1304.0277 | 0 | 0 | 2340.3779 | 1406.7337 | 0 | 0 | 2340.3779 | 2953.8461 | 3696.7497 | 3644.4056 | 3747.1116
162713 | 0 | 242.131 | TRUE | 2663 | CBSA Detroit-Warren-Dearborn, MI | 5A | 5A | Hour5 | 4 | Cold | None | None | East North Central | East North Central | Midwest | MI, Roseville | Electric, 120% Usage | Standard, 120% Usage | Yes | Gas, 120% Usage | 70F | No | 0F | None | Not Applicable | G2600990 | G2600990, G26003005 | None | None | 20 ft^2 | Fiberglass | 30% Leakage, Uninsulated | 2 ft | None | data/cambium/LRMER_MidCase_15_2025start,data/cambium/LRMER_LowRECost_15_2025start,data/cambium/LRMER_95DecarbBy2035_15_2025start,data/cambium/LRMER_LowRECost_25_2025start | kg/MWh,kg/MWh,kg/MWh,kg/MWh | /lib/resources/data/cambium/LRMER_MidCase_15_2025start/RFCMc.csv,/lib/resources/data/cambium/LRMER_LowRECost_15_2025start/RFCMc.csv,/lib/resources/data/cambium/LRMER_95DecarbBy2035_15_2025start/RFCMc.csv,/lib/resources/data/cambium/LRMER_LowRECost_25_2025start/RFCMc.csv | lb/MBtu,lb/MBtu,lb/MBtu,lb/MBtu | 195.9,195.9,195.9,195.9 | 147.3,147.3,147.3,147.3 | 177.8,177.8,177.8,177.8 | LRMER_MidCase_15_2025start,LRMER_LowRECost_15_2025start,LRMER_95DecarbBy2035_15_2025start,LRMER_LowRECost_25_2025start | CO2e,CO2e,CO2e,CO2e | 200.0,200.0,200.0,200.0 | 300-400% | RFCMc | Vented Attic | None | None | None | None | None | Single-Family Detached | Single-Family Detached | Single-Family Detached | 2500-2999 | 2500-3999 | Unheated Basement | None | 2 | 2 | <8 | Vinyl, Light | Brick | No | Natural Gas | 72F | Yes | 3F | Night +4h | No Exterior Use | Uninsulated | 200% Usage | AC, SEER 10 | 80% Conditioned | Central AC | Yes | None | No | Fuel Furnace, 80% AFUE | Ducted Heating | Natural Gas Fuel Furnace | None | None | None | No | None | None | None | None | 60000-69999 | 60000-79999 | 60000-99999 | 10 ACH50 | R-38 | Ceiling R-13 | Uninsulated | Uninsulated | Unfinished, Uninsulated | None | Brick, 12-in, 3-wythe, R-15 | Summer = 0.7, Winter = 0.85 | MISO | 100% Incandescent | 100% Usage | 100% Usage | CR04 | None | EF 19.9 | EF 12, National Average | None | None | None | None | None | None | None | None | Cooling Season, 7 days/wk | Left/Right at 15ft | 2 | North | None | 200% | 85% | G26003005 | In metro area, not/partially in principal city | None | None | No | Hour17 | 103 | EF 19.9, 100% Usage | Composition Shingles | Stochastic | 1 | 1 | 2018 | 31 | 12 | 15 | None | MI | Owner | 1 | High | Occupied | 1990s | 1980-99 | Natural Gas Standard | Natural Gas | Yes | Selfridge Angb | 42.6 | -82.83 | F12 B12 L12 R12 | Double, Clear, Non-metal, Air | 0 | 0 |  | 915.261 | 1.172 |  | 34.2893 | 0.043908 |  | 116.6423 | 0.14936 |  | 3143.4803 | 4.0253 |  | 0 | 0 |  | 319.7405 | 0.40943 |  | 1027.8002 | 1.3161 |  | 0 | 0 | 0 | 0 | 0 | 233.2846 | 0.29872 |  | 0 | 2774.2107 | 3.5524 |  | 21.9803 | 0.028146 |  | 4317.523 | 5.5286 |  | 0 | 0 | 0 | 33.4101 | 0.042782 |  | 783.9651 | 1.0039 |  | 0 | 0 | 0 | 0 | 0 | 0 | 0 | 0 | 40689.9874 | 52.104 |  | 0 | 7083.2347 | 9.0702 |  | 0 | 0 | 976.2197 | 1.2501 |  | 0 | 0 | 0 | 0 | 0 | 62470.7362 | 62470.7362 | 79.9944 |  | 13721.2944 | 13721.2944 | 0 | 48749.4418 | 0 | 2474.7129 | 0 | 11113.8586 | 0 | 5537.9682 | 0 | 11113.8586 | 0 | 5260.567 | 0 | 11113.8586 | 0 | 5745.3248 | 0 | 11113.8586 | 0 | 13588.5714 | 16651.8268 | 16374.4256 | 16859.1834
162755 | 0 | 242.131 | TRUE | 3301 | CBSA Detroit-Warren-Dearborn, MI | 5A | 5A | Hour19 | 4 | Cold | None | None | East North Central | East North Central | Midwest | MI, Southfield | Gas, 80% Usage | EnergyStar, 80% Usage | Yes | Gas, 80% Usage | 78F | Yes | 2F | Day Setup and Night Setback +5h | Not Applicable | G2601250 | G2601250, G26002907 | None | None | 20 ft^2 | Fiberglass | 10% Leakage, R-4 | 2 ft | None | data/cambium/LRMER_MidCase_15_2025start,data/cambium/LRMER_LowRECost_15_2025start,data/cambium/LRMER_95DecarbBy2035_15_2025start,data/cambium/LRMER_LowRECost_25_2025start | kg/MWh,kg/MWh,kg/MWh,kg/MWh | /lib/resources/data/cambium/LRMER_MidCase_15_2025start/RFCMc.csv,/lib/resources/data/cambium/LRMER_LowRECost_15_2025start/RFCMc.csv,/lib/resources/data/cambium/LRMER_95DecarbBy2035_15_2025start/RFCMc.csv,/lib/resources/data/cambium/LRMER_LowRECost_25_2025start/RFCMc.csv | lb/MBtu,lb/MBtu,lb/MBtu,lb/MBtu | 195.9,195.9,195.9,195.9 | 147.3,147.3,147.3,147.3 | 177.8,177.8,177.8,177.8 | LRMER_MidCase_15_2025start,LRMER_LowRECost_15_2025start,LRMER_95DecarbBy2035_15_2025start,LRMER_LowRECost_25_2025start | CO2e,CO2e,CO2e,CO2e | 200.0,200.0,200.0,200.0 | 400%+ | RFCMc | Vented Attic | None | None | None | None | None | Single-Family Detached | Single-Family Detached | Single-Family Detached | 3000-3999 | 2500-3999 | Slab | 2 Car | 2 | 2 | <8 | Vinyl, Light | Brick | No | Natural Gas | 67F | Yes | 3F | Night -4h | No Exterior Use | Uninsulated | 50% Usage | AC, SEER 15 | 100% Conditioned | Central AC | Yes | None | No | Fuel Boiler, 80% AFUE | Non-Ducted Heating | Natural Gas Fuel Boiler | None | None | None | No | None | None | None | None | 140000-159999 | 140000+ | 150000+ | 10 ACH50 | R-30 | None | None | None | Unfinished, Uninsulated | 2ft R10 Under, Horizontal | Brick, 12-in, 3-wythe, R-11 | Summer = 0.7, Winter = 0.85 | MISO | 100% LED | 100% Usage | 100% Usage | CR04 | None | EF 19.9 | None | None | None | None | None | Has Pool | None | 1.0 HP Pump | None | Cooling Season, 7 days/wk | Left/Right at 15ft | 3 | West | None | 50% | 85% | G26002907 | In metro area, not/partially in principal city | None | None | No | Hour21 | 103 | EF 15.9, 100% Usage | Asphalt Shingles, Medium | Stochastic | 1 | 1 | 2018 | 31 | 12 | 15 | None | MI | Owner | 1 | Low | Occupied | 1980s | 1980-99 | Natural Gas Standard | Natural Gas | Yes | Oakland Co Intl | 42.67 | -83.42 | F12 B12 L12 R12 | Single, Clear, Non-metal | 0 | 0 |  | 37.5131 | 0.038752 |  | 24.618 | 0.025431 |  | 257.3164 | 0.26581 |  | 1152.9416 | 1.191 |  | 0 | 0 |  | 0 | 0 |  | 105.7987 | 0.10929 |  | 0 | 0 | 0 | 0 | 0 | 44.2537 | 0.045715 |  | 16.7051 | 811.5138 | 0.83831 |  | 21.9803 | 0.022706 |  | 1286.8751 | 1.3294 |  | 0 | 2786.5197 | 0 | 25.7903 | 0.026642 |  | 863.9735 | 0.8925 |  | 0 | 0 | 0 | 0 | 498.2208 | 0 | 0 | 0 | 39097.4392 | 40.3884 |  | 0 | 3458.8248 | 3.573 |  | 0 | 0 | 757.8818 | 0.78291 |  | 0 | 0 | 0 | 0 | 0 | 51247.5796 | 51247.5796 | 52.9398 |  | 7435.5061 | 7435.5061 | 0 | 43812.0735 | 0 | 1284.9174 | 0 | 9988.2682 | 0 | 2921.0664 | 0 | 9988.2682 | 0 | 2798.0226 | 0 | 9988.2682 | 0 | 2995.5979 | 0 | 9988.2682 | 0 | 11273.1856 | 12909.3346 | 12786.2908 | 12983.8661
162765 | 0 | 242.131 | TRUE | 885 | Non-CBSA East North Central | 6A | 6A | Hour6 | 2 | Cold | None | Standard Efficiency | East North Central | East North Central | Midwest | Not in a census Place | Electric, 100% Usage | Standard, 100% Usage | Yes | Electric, 100% Usage | 78F | Yes | 2F | Day Setup +4h | Not Applicable | G2600110 | G2600110, G26001300 | None | None | 20 ft^2 | Fiberglass | 20% Leakage, R-4 | 2 ft | None | data/cambium/LRMER_MidCase_15_2025start,data/cambium/LRMER_LowRECost_15_2025start,data/cambium/LRMER_95DecarbBy2035_15_2025start,data/cambium/LRMER_LowRECost_25_2025start | kg/MWh,kg/MWh,kg/MWh,kg/MWh | /lib/resources/data/cambium/LRMER_MidCase_15_2025start/RFCMc.csv,/lib/resources/data/cambium/LRMER_LowRECost_15_2025start/RFCMc.csv,/lib/resources/data/cambium/LRMER_95DecarbBy2035_15_2025start/RFCMc.csv,/lib/resources/data/cambium/LRMER_LowRECost_25_2025start/RFCMc.csv | lb/MBtu,lb/MBtu,lb/MBtu,lb/MBtu | 195.9,195.9,195.9,195.9 | 147.3,147.3,147.3,147.3 | 177.8,177.8,177.8,177.8 | LRMER_MidCase_15_2025start,LRMER_LowRECost_15_2025start,LRMER_95DecarbBy2035_15_2025start,LRMER_LowRECost_25_2025start | CO2e,CO2e,CO2e,CO2e | 200.0,200.0,200.0,200.0 | 400%+ | RFCMc | Vented Attic | None | None | None | None | None | Mobile Home | Mobile Home | Mobile Home | 750-999 | 0-1499 | Ambient | None | 1 | 1 | <8 | Brick, Medium/Dark | Wood Frame | No | Propane | 68F | No | 0F | None | No Exterior Use | Uninsulated | 100% Usage | AC, SEER 13 | 100% Conditioned | Central AC | Yes | None | No | Fuel Furnace, 92.5% AFUE | Ducted Heating | Propane Fuel Furnace | None | None | None | No | None | None | None | None | 60000-69999 | 60000-79999 | 60000-99999 | 20 ACH50 | R-19 | Uninsulated | None | None | Unfinished, Uninsulated | None | Wood Stud, R-7 | Summer = 0.7, Winter = 0.85 | MISO | 100% CFL | 100% Usage | 100% Usage | CR04 | None | None | None | None | None | None | None | None | None | None | None | Cooling Season, 7 days/wk | Left/Right at 15ft | 2 | Northeast | None | 100% | 94% | G26001300 | Not/partially in metro area | None | None | No | Hour8 | 103 | EF 17.6, 100% Usage | Metal, Dark | Stochastic | 1 | 1 | 2018 | 31 | 12 | 15 | None | MI | Owner | 1 | Medium | Occupied | 1970s | 1960-79 | Electric Standard | Electricity | Yes | Mbs Intl | 43.53 | -84.08 | F30 B30 L30 R30 | Double, Low-E, Non-metal, Air, M-Gain | 67.9925 | 0.26198 |  | 762.864 | 2.9394 |  | 28.4279 | 0.10954 |  | 162.9475 | 0.62785 |  | 959.8078 | 3.6982 |  | 0 | 0 |  | 0 | 0 |  | 273.1422 | 1.0524 |  | 0 | 0 | 0 | 0 | 2643.208 | 36.0477 | 0.1389 |  | 0 | 399.1628 | 1.538 |  | 16.412 | 0.063237 |  | 1885.9123 | 7.2666 |  | 0 | 0 | 0 | 405.6104 | 1.5629 |  | 434.0383 | 1.6724 |  | 0 | 0 | 0 | 0 | 0 | 0 | 0 | 0 | 0 | 0 |  | 0 | 0 | 0 |  | 0 | 0 | 0 | 0 |  | 0 | 0 | 22625.3797 | 0 | 0 | 30700.953 | 30700.953 | 118.2941 |  | 8075.5733 | 8075.5733 | 0 | 0 | 22625.3797 | 1426.0853 | 0 | 0 | 6226.1862 | 3217.1765 | 0 | 0 | 6226.1862 | 3049.458 | 0 | 0 | 6226.1862 | 3357.3288 | 0 | 0 | 6226.1862 | 7652.2716 | 9443.3627 | 9275.6442 | 9583.515
162793 | 0 | 242.131 | TRUE | 866 | Non-CBSA East North Central | 5A | 5A | Hour19 | 2 | Cold | None | Standard Efficiency | East North Central | East North Central | Midwest | MI, Flint | Gas, 100% Usage | EnergyStar, 100% Usage | Yes | Electric, 100% Usage | 72F | Yes | 5F | Night Setup -2h | Not Applicable | G2600490 | G2600490, G26001703 | None | None | 20 ft^2 | Fiberglass | 20% Leakage, Uninsulated | 2 ft | None | data/cambium/LRMER_MidCase_15_2025start,data/cambium/LRMER_LowRECost_15_2025start,data/cambium/LRMER_95DecarbBy2035_15_2025start,data/cambium/LRMER_LowRECost_25_2025start | kg/MWh,kg/MWh,kg/MWh,kg/MWh | /lib/resources/data/cambium/LRMER_MidCase_15_2025start/RFCMc.csv,/lib/resources/data/cambium/LRMER_LowRECost_15_2025start/RFCMc.csv,/lib/resources/data/cambium/LRMER_95DecarbBy2035_15_2025start/RFCMc.csv,/lib/resources/data/cambium/LRMER_LowRECost_25_2025start/RFCMc.csv | lb/MBtu,lb/MBtu,lb/MBtu,lb/MBtu | 195.9,195.9,195.9,195.9 | 147.3,147.3,147.3,147.3 | 177.8,177.8,177.8,177.8 | LRMER_MidCase_15_2025start,LRMER_LowRECost_15_2025start,LRMER_95DecarbBy2035_15_2025start,LRMER_LowRECost_25_2025start | CO2e,CO2e,CO2e,CO2e | 200.0,200.0,200.0,200.0 | 0-100% | RFCMc | Vented Attic | None | Middle | None | None | 20 | Single-Family Attached | Single-Family Attached | Single-Family Attached | 750-999 | 0-1499 | Vented Crawlspace | None | 1 | 1 | <8 | None | Brick | No | Natural Gas | 70F | Yes | 12F | Night -3h | No Exterior Use | Uninsulated | 100% Usage | AC, SEER 13 | 80% Conditioned | Central AC | Yes | None | No | Fuel Furnace, 80% AFUE | Ducted Heating | Natural Gas Fuel Furnace | None | None | None | No | None | None | None | None | <10000 | <20000 | <20000 | 15 ACH50 | R-30 | Uninsulated | Uninsulated | Uninsulated | Unfinished, Uninsulated | None | Brick, 12-in, 3-wythe, Uninsulated | Summer = 0.7, Winter = 0.85 | MISO | 100% Incandescent | 100% Usage | 100% Usage | CR04 | None | None | None | None | None | None | None | None | None | None | None | Cooling Season, 7 days/wk | 27 | 1 | East | None | 100% | 104% | G26001703 | In metro area, principal city | None | None | No | Hour18 | 103 | EF 17.6, 100% Usage | Composition Shingles | Stochastic | 1 | 1 | 2018 | 31 | 12 | 15 | None | MI | Renter | 1 | Medium | Occupied | 1950s | 1940-59 | Natural Gas Standard | Natural Gas | Yes | Flint Bishop Intl | 42.97 | -83.75 | F9 B9 L9 R9 | Double, Clear, Non-metal, Air | 67.9925 | 0.26773 |  | 25.7903 | 0.10155 |  | 16.9981 | 0.066933 |  | 128.6582 | 0.50661 |  | 855.7675 | 3.3697 |  | 0 | 0 |  | 0 | 0 |  | 393.3014 | 1.5487 |  | 0 | 0 | 0 | 0 | 0 | 143.3118 | 0.56431 |  | 0 | 1231.4846 | 4.8491 |  | 16.412 | 0.064625 |  | 1737.9114 | 6.8433 |  | 0 | 0 | 0 | 346.9961 | 1.3663 |  | 434.0383 | 1.7091 |  | 0 | 0 | 0 | 0 | 344.0654 | 0 | 0 | 0 | 15483.5308 | 60.9686 |  | 0 | 2992.2556 | 11.7824 |  | 0 | 0 | 0 | 0 |  | 0 | 0 | 0 | 0 | 0 | 24218.514 | 24218.514 | 95.3639 |  | 5398.6622 | 5398.6622 | 0 | 18819.8518 | 0 | 954.7076 | 0 | 4290.5443 | 0 | 2155.5163 | 0 | 4290.5443 | 0 | 2043.7235 | 0 | 4290.5443 | 0 | 2241.1028 | 0 | 4290.5443 | 0 | 5245.2519 | 6446.0606 | 6334.2678 | 6531.6471
162817 | 0 | 242.131 | TRUE | 1220 | Non-CBSA East North Central | 5A | 5A | Hour19 | 3 | Cold | None | Standard Efficiency | East North Central | East North Central | Midwest | MI, Grand Rapids | Electric, 80% Usage | EnergyStar, 80% Usage | Yes | Electric, 80% Usage | 75F | Yes | 2F | Night Setback -3h | Not Applicable | G2600810 | G2600810, G26001002 | None | 290 Rated kWh, 80% Usage | 20 ft^2 | Fiberglass | 0% Leakage, Uninsulated | 2 ft | None | data/cambium/LRMER_MidCase_15_2025start,data/cambium/LRMER_LowRECost_15_2025start,data/cambium/LRMER_95DecarbBy2035_15_2025start,data/cambium/LRMER_LowRECost_25_2025start | kg/MWh,kg/MWh,kg/MWh,kg/MWh | /lib/resources/data/cambium/LRMER_MidCase_15_2025start/RFCMc.csv,/lib/resources/data/cambium/LRMER_LowRECost_15_2025start/RFCMc.csv,/lib/resources/data/cambium/LRMER_95DecarbBy2035_15_2025start/RFCMc.csv,/lib/resources/data/cambium/LRMER_LowRECost_25_2025start/RFCMc.csv | lb/MBtu,lb/MBtu,lb/MBtu,lb/MBtu | 195.9,195.9,195.9,195.9 | 147.3,147.3,147.3,147.3 | 177.8,177.8,177.8,177.8 | LRMER_MidCase_15_2025start,LRMER_LowRECost_15_2025start,LRMER_95DecarbBy2035_15_2025start,LRMER_LowRECost_25_2025start | CO2e,CO2e,CO2e,CO2e | 200.0,200.0,200.0,200.0 | 200-300% | RFCMc | Vented Attic | None | None | None | None | None | Single-Family Detached | Single-Family Detached | Single-Family Detached | 1000-1499 | 0-1499 | Heated Basement | None | 1 | 1 | <8 | Wood, Medium/Dark | Wood Frame | No | Natural Gas | 80F | No | 0F | None | No Exterior Use | Uninsulated | 50% Usage | AC, SEER 13 | 100% Conditioned | Central AC | Yes | None | No | Fuel Furnace, 76% AFUE | Ducted Heating | Natural Gas Fuel Furnace | None | None | None | No | None | None | None | None | 35000-39999 | 20000-39999 | 20000-39999 | 10 ACH50 | R-13 | Uninsulated | Uninsulated | Uninsulated | Unfinished, Uninsulated | None | Wood Stud, Uninsulated | Summer = 0.7, Winter = 0.85 | MISO | 100% Incandescent | 100% Usage | 100% Usage | CR04 | None | None | None | None | None | None | None | None | None | None | None | Cooling Season, 7 days/wk | Left/Right at 15ft | 2 | Southeast | None | 50% | 85% | G26001002 | In metro area, not/partially in principal city | None | None | No | Hour17 | 103 | EF 17.6, 100% Usage | Composition Shingles | Stochastic | 1 | 1 | 2018 | 31 | 12 | 15 | None | MI | Owner | 1 | Low | Occupied | <1940 | <1940 | Natural Gas Standard | Natural Gas | Yes | Grand Rapids Kent C | 42.88 | -85.52 | F15 B15 L15 R15 | Double, Clear, Non-metal, Air | 67.9925 | 0.19004 |  | 320.0336 | 0.89452 |  | 18.7565 | 0.052426 |  | 386.5607 | 1.0805 |  | 1457.7355 | 4.0745 |  | 72.9747 | 0.20397 |  | 0 | 0 |  | 575.8847 | 1.6096 |  | 0 | 0 | 0 | 0 | 0 | 160.896 | 0.44972 |  | 0 | 1535.3993 | 4.2916 |  | 21.9803 | 0.061437 |  | 895.3321 | 2.5025 |  | 0 | 0 | 0 | 324.4297 | 0.90681 |  | 434.0383 | 1.2132 |  | 0 | 0 | 0 | 0 | 0 | 0 | 0 | 0 | 32699.6977 | 91.3983 |  | 0 | 2754.8681 | 7.7001 |  | 0 | 0 | 0 | 0 |  | 0 | 0 | 0 | 0 | 0 | 41726.5797 | 41726.5797 | 116.6292 |  | 6272.307 | 6272.307 | 0 | 35454.2727 | 0 | 1133.149 | 0 | 8082.8541 | 0 | 2522.7773 | 0 | 8082.8541 | 0 | 2401.1688 | 0 | 8082.8541 | 0 | 2633.8671 | 0 | 8082.8541 | 0 | 9216.0031 | 10605.6314 | 10484.0229 | 10716.7212
162918 | 0 | 242.131 | TRUE | 2176 | Non-CBSA East North Central | 5A | 5A | Hour20 | 4 | Cold | None | None | East North Central | East North Central | Midwest | Not in a census Place | Electric, 120% Usage | Standard, 120% Usage | Yes | Electric, 120% Usage | 65F | Yes | 5F | Day Setup -2h | Not Applicable | G2601390 | G2601390, G26000801 | None | None | 20 ft^2 | Fiberglass | 20% Leakage, R-8 | 2 ft | None | data/cambium/LRMER_MidCase_15_2025start,data/cambium/LRMER_LowRECost_15_2025start,data/cambium/LRMER_95DecarbBy2035_15_2025start,data/cambium/LRMER_LowRECost_25_2025start | kg/MWh,kg/MWh,kg/MWh,kg/MWh | /lib/resources/data/cambium/LRMER_MidCase_15_2025start/RFCMc.csv,/lib/resources/data/cambium/LRMER_LowRECost_15_2025start/RFCMc.csv,/lib/resources/data/cambium/LRMER_95DecarbBy2035_15_2025start/RFCMc.csv,/lib/resources/data/cambium/LRMER_LowRECost_25_2025start/RFCMc.csv | lb/MBtu,lb/MBtu,lb/MBtu,lb/MBtu | 195.9,195.9,195.9,195.9 | 147.3,147.3,147.3,147.3 | 177.8,177.8,177.8,177.8 | LRMER_MidCase_15_2025start,LRMER_LowRECost_15_2025start,LRMER_95DecarbBy2035_15_2025start,LRMER_LowRECost_25_2025start | CO2e,CO2e,CO2e,CO2e | 200.0,200.0,200.0,200.0 | 300-400% | RFCMc | Vented Attic | None | None | None | None | None | Single-Family Detached | Single-Family Detached | Single-Family Detached | 2000-2499 | 1500-2499 | Slab | 2 Car | 2 | 2 | <8 | Vinyl, Light | Brick | No | Propane | 55F | Yes | 3F | Night +2h | No Exterior Use | Uninsulated | 200% Usage | AC, SEER 13 | 100% Conditioned | Central AC | Yes | None | No | Fuel Furnace, 92.5% AFUE | Ducted Heating | Propane Fuel Furnace | None | None | None | No | None | None | None | None | 60000-69999 | 60000-79999 | 60000-99999 | 5 ACH50 | R-38 | None | None | None | Unfinished, Uninsulated | 2ft R10 Perimeter, Vertical | Brick, 12-in, 3-wythe, R-15 | Summer = 0.7, Winter = 0.85 | MISO | 100% Incandescent | 100% Usage | 100% Usage | CR04 | None | None | None | None | None | None | None | Has Pool | None | 1.0 HP Pump | Typical Efficiency | Cooling Season, 7 days/wk | Left/Right at 15ft | 3 | South | None | 200% | 85% | G26000801 | In metro area, not/partially in principal city | None | None | No | Hour14 | 103 | EF 15.9, 100% Usage | Composition Shingles | Stochastic | 1 | 1 | 2018 | 31 | 12 | 15 | None | MI | Owner | 1 | High | Vacant | 2010s | 2010s | Propane Standard | Propane | Yes | Tulip City | 42.75 | -86.1 | F18 B18 L18 R18 | Double, Low-E, Non-metal, Air, M-Gain | 0 | 0 |  | 0 | 0 |  | 0 | 0 |  | 491.1871 | 0.76974 |  | 2154.6585 | 3.3766 |  | 0 | 0 |  | 0 | 0 |  | 126.8998 | 0.19886 |  | 0 | 0 | 0 | 0 | 0 | 0 | 0 |  | 0 | 0 | 0 |  | 21.9803 | 0.034445 |  | 0 | 0 |  | 0 | 2454.4702 | 0 | 0 | 0 |  | 480.0504 | 0.75228 |  | 0 | 0 | 0 | 0 | 0 | 0 | 0 | 0 | 0 | 0 |  | 0 | 0 | 0 |  | 0 | 0 | 0 | 0 |  | 0 | 0 | 10120.3302 | 1720.6203 | 0 | 17569.9037 | 17569.9037 | 27.5337 |  | 5728.9533 | 5728.9533 | 0 | 0 | 11840.9504 | 999.7498 | 0 | 0 | 3258.4266 | 2237.0382 | 0 | 0 | 3258.4266 | 2173.9889 | 0 | 0 | 3258.4266 | 2290.2881 | 0 | 0 | 3258.4266 | 4258.1764 | 5495.4648 | 5432.4155 | 5548.7147
162922 | 0 | 242.131 | TRUE | 1220 | Non-CBSA East North Central | 6A | 6A | Hour14 | 3 | Cold | None | Standard Efficiency | East North Central | East North Central | Midwest | In another census Place | Electric, 120% Usage | EnergyStar, 120% Usage | Yes | Electric, 120% Usage | 70F | No | 0F | None | Not Applicable | G2600730 | G2600730, G26001200 | None | 290 Rated kWh, 120% Usage | 20 ft^2 | Fiberglass | None | 2 ft | None | data/cambium/LRMER_MidCase_15_2025start,data/cambium/LRMER_LowRECost_15_2025start,data/cambium/LRMER_95DecarbBy2035_15_2025start,data/cambium/LRMER_LowRECost_25_2025start | kg/MWh,kg/MWh,kg/MWh,kg/MWh | /lib/resources/data/cambium/LRMER_MidCase_15_2025start/RFCMc.csv,/lib/resources/data/cambium/LRMER_LowRECost_15_2025start/RFCMc.csv,/lib/resources/data/cambium/LRMER_95DecarbBy2035_15_2025start/RFCMc.csv,/lib/resources/data/cambium/LRMER_LowRECost_25_2025start/RFCMc.csv | lb/MBtu,lb/MBtu,lb/MBtu,lb/MBtu | 195.9,195.9,195.9,195.9 | 147.3,147.3,147.3,147.3 | 177.8,177.8,177.8,177.8 | LRMER_MidCase_15_2025start,LRMER_LowRECost_15_2025start,LRMER_95DecarbBy2035_15_2025start,LRMER_LowRECost_25_2025start | CO2e,CO2e,CO2e,CO2e | 200.0,200.0,200.0,200.0 | 400%+ | RFCMc | Vented Attic | None | None | None | None | None | Single-Family Detached | Single-Family Detached | Single-Family Detached | 1000-1499 | 0-1499 | Heated Basement | None | 1 | 1 | <8 | None | Brick | No | Natural Gas | 65F | No | 0F | None | No Exterior Use | Uninsulated | 200% Usage | None | None | None | No | None | No | Fuel Boiler, 80% AFUE | Non-Ducted Heating | Natural Gas Fuel Boiler | None | None | None | No | None | None | None | None | 160000-179999 | 140000+ | 150000+ | 20 ACH50 | R-30 | Uninsulated | Uninsulated | Uninsulated | Unfinished, Uninsulated | None | Brick, 12-in, 3-wythe, Uninsulated | Summer = 0.7, Winter = 0.85 | MISO | 100% Incandescent | 100% Usage | 100% Usage | CR04 | None | None | None | None | None | None | None | Has Pool | None | 1.0 HP Pump | None | Cooling Season, 7 days/wk | Left/Right at 15ft | 3 | South | None | 200% | 85% | G26001200 | Not/partially in metro area | None | None | No | Hour17 | 103 | EF 19.9, 100% Usage | Composition Shingles | Stochastic | 1 | 1 | 2018 | 31 | 12 | 15 | None | MI | Owner | 1 | High | Occupied | 1940s | 1940-59 | Natural Gas Standard | Natural Gas | Yes | Mount Pleasant Muni | 43.62 | -84.73 | F12 B12 L12 R12 | Single, Clear, Non-metal | 67.9925 | 0.19004 |  | 629.5167 | 1.7596 |  | 36.6339 | 0.10239 |  | 0 | 0 |  | 0 | 0 |  | 150.9316 | 0.42187 |  | 0 | 0 |  | 102.2818 | 0.28589 |  | 0 | 0 | 0 | 0 | 0 | 160.896 | 0.44972 |  | 0 | 1535.3993 | 4.2916 |  | 21.9803 | 0.061437 |  | 4086.2899 | 11.4215 |  | 0 | 2172.5358 | 0 | 565.6272 | 1.581 |  | 400.042 | 1.1182 |  | 0 | 0 | 0 | 0 | 0 | 0 | 0 | 0 | 21152.1114 | 59.1219 |  | 0 | 9594.5607 | 26.8176 |  | 0 | 0 | 0 | 0 |  | 0 | 0 | 0 | 0 | 0 | 40677.3853 | 40677.3853 | 113.6966 |  | 9930.4201 | 9930.4201 | 0 | 30746.6721 | 0 | 1723.778 | 0 | 7009.616 | 0 | 3944.1421 | 0 | 7009.616 | 0 | 3726.2649 | 0 | 7009.616 | 0 | 4083.7388 | 0 | 7009.616 | 0 | 8733.394 | 10953.7581 | 10735.8809 | 11093.3548
162965 | 0 | 242.131 | TRUE | 1220 | Non-CBSA East North Central | 5A | 5A | Hour5 | 3 | Cold | None | None | East North Central | East North Central | Midwest | In another census Place | Electric, 80% Usage | Standard, 80% Usage | Yes | Electric, 80% Usage | 70F | No | 0F | None | Not Applicable | G2600910 | G2600910, G26002500 | None | None | 20 ft^2 | Fiberglass | None | 2 ft | None | data/cambium/LRMER_MidCase_15_2025start,data/cambium/LRMER_LowRECost_15_2025start,data/cambium/LRMER_95DecarbBy2035_15_2025start,data/cambium/LRMER_LowRECost_25_2025start | kg/MWh,kg/MWh,kg/MWh,kg/MWh | /lib/resources/data/cambium/LRMER_MidCase_15_2025start/RFCMc.csv,/lib/resources/data/cambium/LRMER_LowRECost_15_2025start/RFCMc.csv,/lib/resources/data/cambium/LRMER_95DecarbBy2035_15_2025start/RFCMc.csv,/lib/resources/data/cambium/LRMER_LowRECost_25_2025start/RFCMc.csv | lb/MBtu,lb/MBtu,lb/MBtu,lb/MBtu | 195.9,195.9,195.9,195.9 | 147.3,147.3,147.3,147.3 | 177.8,177.8,177.8,177.8 | LRMER_MidCase_15_2025start,LRMER_LowRECost_15_2025start,LRMER_95DecarbBy2035_15_2025start,LRMER_LowRECost_25_2025start | CO2e,CO2e,CO2e,CO2e | 200.0,200.0,200.0,200.0 | 400%+ | RFCMc | Vented Attic | None | None | None | None | None | Single-Family Detached | Single-Family Detached | Single-Family Detached | 1000-1499 | 0-1499 | Heated Basement | None | 1 | 1 | <8 | None | Brick | No | Natural Gas | 68F | No | 0F | None | No Exterior Use | Uninsulated | 50% Usage | Room AC, EER 9.8 | 20% Conditioned | Room AC | No | None | No | Fuel Wall/Floor Furnace, 60% AFUE | Non-Ducted Heating | Natural Gas Fuel Wall/Floor Furnace | None | None | None | No | None | None | None | None | 200000+ | 140000+ | 150000+ | 50 ACH50 | R-13 | Uninsulated | Uninsulated | Uninsulated | Unfinished, Uninsulated | None | Brick, 12-in, 3-wythe, Uninsulated | Summer = 0.7, Winter = 0.85 | MISO | 100% LED | 100% Usage | 100% Usage | CR04 | None | None | EF 12, National Average | None | None | None | None | None | None | None | Typical Efficiency | Cooling Season, 7 days/wk | Left/Right at 15ft | 2 | North | None | 50% | 85% | G26002500 | Not/partially in metro area | None | None | No | Hour12 | 103 | EF 19.9, 100% Usage | Composition Shingles | Stochastic | 1 | 1 | 2018 | 31 | 12 | 15 | None | MI | Owner | 1 | Low | Occupied | <1940 | <1940 | Natural Gas Standard | Natural Gas | Yes | Lenawee Co | 41.87 | -84.08 | F15 B15 L15 R15 | Single, Clear, Non-metal | 0 | 0 |  | 610.174 | 1.7055 |  | 22.8595 | 0.063894 |  | 0 | 0 |  | 607.8294 | 1.6989 |  | 0 | 0 |  | 319.7405 | 0.8937 |  | 0 | 0 |  | 0 | 0 | 0 | 0 | 0 | 26.9625 | 0.075363 |  | 0 | 375.131 | 1.0485 |  | 21.9803 | 0.061437 |  | 895.3321 | 2.5025 |  | 0 | 0 | 0 | 324.4297 | 0.90681 |  | 400.042 | 1.1182 |  | 327.0673 | 0 | 0 | 0 | 0 | 0 | 0 | 0 | 59923.9486 | 167.4923 |  | 0 | 3047.353 | 8.5176 |  | 0 | 0 | 0 | 0 |  | 0 | 0 | 0 | 0 | 0 | 66902.85 | 66902.85 | 186.9989 |  | 3931.5484 | 3931.5484 | 0 | 62971.3016 | 0 | 706.0301 | 0 | 14356.155 | 0 | 1580.5667 | 0 | 14356.155 | 0 | 1500.3733 | 0 | 14356.155 | 0 | 1648.0108 | 0 | 14356.155 | 0 | 15062.1851 | 15936.7216 | 15856.5283 | 16004.1658
162997 | 0 | 242.131 | TRUE | 3301 | Non-CBSA East North Central | 6A | 6A | Hour2 | 5 | Cold | None | Standard Efficiency, No usage | East North Central | East North Central | Midwest | In another census Place | Electric, 120% Usage | Standard, 120% Usage | Yes | Gas, 120% Usage | 75F | No | 0F | None | Not Applicable | G2601030 | G2601030, G26000100 | None | None | 20 ft^2 | Fiberglass | 0% Leakage, Uninsulated | 2 ft | None | data/cambium/LRMER_MidCase_15_2025start,data/cambium/LRMER_LowRECost_15_2025start,data/cambium/LRMER_95DecarbBy2035_15_2025start,data/cambium/LRMER_LowRECost_25_2025start | kg/MWh,kg/MWh,kg/MWh,kg/MWh | /lib/resources/data/cambium/LRMER_MidCase_15_2025start/MROEc.csv,/lib/resources/data/cambium/LRMER_LowRECost_15_2025start/MROEc.csv,/lib/resources/data/cambium/LRMER_95DecarbBy2035_15_2025start/MROEc.csv,/lib/resources/data/cambium/LRMER_LowRECost_25_2025start/MROEc.csv | lb/MBtu,lb/MBtu,lb/MBtu,lb/MBtu | 195.9,195.9,195.9,195.9 | 147.3,147.3,147.3,147.3 | 177.8,177.8,177.8,177.8 | LRMER_MidCase_15_2025start,LRMER_LowRECost_15_2025start,LRMER_95DecarbBy2035_15_2025start,LRMER_LowRECost_25_2025start | CO2e,CO2e,CO2e,CO2e | 200.0,200.0,200.0,200.0 | 400%+ | MROEc | Vented Attic | None | None | None | None | None | Single-Family Detached | Single-Family Detached | Single-Family Detached | 3000-3999 | 2500-3999 | Heated Basement | None | 2 | 2 | <8 | None | Brick | No | Natural Gas | 55F | No | 0F | None | No Exterior Use | Uninsulated | 200% Usage | None | None | None | Yes | None | No | Fuel Furnace, 80% AFUE | Ducted Heating | Natural Gas Fuel Furnace | None | None | None | No | None | None | None | None | 140000-159999 | 140000+ | 150000+ | 20 ACH50 | R-49 | Uninsulated | Uninsulated | Uninsulated | Unfinished, Uninsulated | None | Brick, 12-in, 3-wythe, Uninsulated | Summer = 0.7, Winter = 0.85 | MISO | 100% Incandescent | 100% Usage | 100% Usage | CR04 | None | EF 15.9 | EF 12, National Average | None | None | None | None | Has Pool | Gas | 1.0 HP Pump | Typical Efficiency | Cooling Season, 7 days/wk | Left/Right at 15ft | 4 | Southwest | None | 200% | 85% | G26000100 | Not/partially in metro area | None | None | No | Hour10 | 74 | EF 17.6, 100% Usage | Composition Shingles | Stochastic | 1 | 1 | 2018 | 31 | 12 | 15 | None | MI | Owner | 1 | High | Vacant | 1940s | 1940-59 | Natural Gas Premium | Natural Gas | Yes | Sawyer Intl | 46.35 | -87.38 | F9 B9 L9 R9 | Double, Clear, Non-metal, Air, Exterior Clear Storm | 0 | 0 |  | 0 | 0 |  | 0 | 0 |  | 0 | 0 |  | 0 | 0 |  | 0 | 0 |  | 319.7405 | 0.3303 |  | 1559.4312 | 1.6109 |  | 0 | 0 | 0 | 0 | 0 | 0 | 0 |  | 0 | 0 | 0 |  | 27.2556 | 0.028156 |  | 0 | 0 |  | 0 | 3105.3811 | 0 | 0 | 0 |  | 914.0887 | 0.94427 |  | 0 | 0 | 0 | 0 | 0 | 0 | 0 | 0 | 60412.4981 | 62.4073 |  | 0 | 917.8986 | 0.94821 |  | 0 | 8607.7904 | 0 | 0 |  | 0 | 0 | 0 | 0 | 0 | 75864.0841 | 75864.0841 | 78.3691 |  | 5925.897 | 5925.897 | 0 | 69938.1871 | 0 | 855.56 | 0 | 15944.4563 | 0 | 1503.5462 | 0 | 15944.4563 | 0 | 1410.9721 | 0 | 15944.4563 | 0 | 1866.5553 | 0 | 15944.4563 | 0 | 16800.0163 | 17448.0025 | 17355.4284 | 17811.0116
163014 | 0 | 242.131 | TRUE | 1220 | CBSA Detroit-Warren-Dearborn, MI | 5A | 5A | Hour4 | 4 | Cold | None | None | East North Central | East North Central | Midwest | MI, Troy | Electric, 120% Usage | Standard, 120% Usage | Yes | Electric, 120% Usage | 72F | No | 0F | None | Not Applicable | G2601250 | G2601250, G26002903 | None | None | 20 ft^2 | Fiberglass | 20% Leakage, R-8 | 2 ft | None | data/cambium/LRMER_MidCase_15_2025start,data/cambium/LRMER_LowRECost_15_2025start,data/cambium/LRMER_95DecarbBy2035_15_2025start,data/cambium/LRMER_LowRECost_25_2025start | kg/MWh,kg/MWh,kg/MWh,kg/MWh | /lib/resources/data/cambium/LRMER_MidCase_15_2025start/RFCMc.csv,/lib/resources/data/cambium/LRMER_LowRECost_15_2025start/RFCMc.csv,/lib/resources/data/cambium/LRMER_95DecarbBy2035_15_2025start/RFCMc.csv,/lib/resources/data/cambium/LRMER_LowRECost_25_2025start/RFCMc.csv | lb/MBtu,lb/MBtu,lb/MBtu,lb/MBtu | 195.9,195.9,195.9,195.9 | 147.3,147.3,147.3,147.3 | 177.8,177.8,177.8,177.8 | LRMER_MidCase_15_2025start,LRMER_LowRECost_15_2025start,LRMER_95DecarbBy2035_15_2025start,LRMER_LowRECost_25_2025start | CO2e,CO2e,CO2e,CO2e | 200.0,200.0,200.0,200.0 | 300-400% | RFCMc | Vented Attic | None | None | None | None | None | Single-Family Detached | Single-Family Detached | Single-Family Detached | 1000-1499 | 0-1499 | Slab | None | 1 | 1 | <8 | Brick, Medium/Dark | Wood Frame | No | Natural Gas | 70F | Yes | 12F | Night -3h | No Exterior Use | Uninsulated | 200% Usage | AC, SEER 13 | 80% Conditioned | Central AC | Yes | None | No | Fuel Furnace, 80% AFUE | Ducted Heating | Natural Gas Fuel Furnace | None | None | None | No | None | None | None | None | 80000-99999 | 80000-99999 | 60000-99999 | 10 ACH50 | R-49 | None | None | None | Unfinished, Uninsulated | 2ft R10 Perimeter, Vertical | Wood Stud, R-11 | Summer = 0.7, Winter = 0.85 | MISO | 100% CFL | 100% Usage | 100% Usage | CR04 | None | EF 17.6 | EF 12, National Average | None | None | None | None | None | None | None | None | Cooling Season, 7 days/wk | Left/Right at 15ft | 4 | North | None | 200% | 85% | G26002903 | In metro area, not/partially in principal city | None | None | No | Hour9 | 103 | EF 17.6, 100% Usage | Asphalt Shingles, Medium | Stochastic | 1 | 1 | 2018 | 31 | 12 | 15 | None | MI | Renter | 1 | High | Occupied | 2000s | 2000-09 | Natural Gas Standard | Natural Gas | Yes | Oakland Co Intl | 42.67 | -83.42 | F12 B12 L12 R12 | Double, Clear, Metal, Air | 0 | 0 |  | 1484.405 | 4.149 |  | 55.6835 | 0.15564 |  | 451.6225 | 1.2623 |  | 1814.1099 | 5.0706 |  | 0 | 0 |  | 319.7405 | 0.8937 |  | 348.1684 | 0.97316 |  | 0 | 0 | 0 | 0 | 0 | 40.1507 | 0.11222 |  | 0 | 491.1871 | 1.3729 |  | 21.9803 | 0.061437 |  | 4591.2514 | 12.8329 |  | 0 | 0 | 0 | 644.7564 | 1.8021 |  | 868.0765 | 2.4263 |  | 0 | 0 | 0 | 0 | 0 | 0 | 0 | 0 | 13622.2364 | 38.0753 |  | 0 | 12093.5777 | 33.8025 |  | 0 | 0 | 0 | 0 |  | 0 | 0 | 0 | 0 | 0 | 36846.6533 | 36846.6533 | 102.9894 |  | 11130.8392 | 11130.8392 | 0 | 25715.8141 | 0 | 2008.8413 | 0 | 5862.6741 | 0 | 4498.154 | 0 | 5862.6741 | 0 | 4265.0465 | 0 | 5862.6741 | 0 | 4681.8022 | 0 | 5862.6741 | 0 | 7871.5154 | 10360.8281 | 10127.7206 | 10544.4763
163017 | 0 | 242.131 | TRUE | 1690 | CBSA Detroit-Warren-Dearborn, MI | 5A | 5A | Hour4 | 3 | Cold | None | Standard Efficiency | East North Central | East North Central | Midwest | Not in a census Place | Electric, 80% Usage | EnergyStar, 80% Usage | Yes | Gas, 80% Usage | 72F | Yes | 5F | Night Setback | Not Applicable | G2600930 | G2600930, G26002800 | None | 318 Rated kWh, 80% Usage | 20 ft^2 | Fiberglass | 20% Leakage, Uninsulated | 2 ft | None | data/cambium/LRMER_MidCase_15_2025start,data/cambium/LRMER_LowRECost_15_2025start,data/cambium/LRMER_95DecarbBy2035_15_2025start,data/cambium/LRMER_LowRECost_25_2025start | kg/MWh,kg/MWh,kg/MWh,kg/MWh | /lib/resources/data/cambium/LRMER_MidCase_15_2025start/RFCMc.csv,/lib/resources/data/cambium/LRMER_LowRECost_15_2025start/RFCMc.csv,/lib/resources/data/cambium/LRMER_95DecarbBy2035_15_2025start/RFCMc.csv,/lib/resources/data/cambium/LRMER_LowRECost_25_2025start/RFCMc.csv | lb/MBtu,lb/MBtu,lb/MBtu,lb/MBtu | 195.9,195.9,195.9,195.9 | 147.3,147.3,147.3,147.3 | 177.8,177.8,177.8,177.8 | LRMER_MidCase_15_2025start,LRMER_LowRECost_15_2025start,LRMER_95DecarbBy2035_15_2025start,LRMER_LowRECost_25_2025start | CO2e,CO2e,CO2e,CO2e | 200.0,200.0,200.0,200.0 | 400%+ | RFCMc | Vented Attic | None | None | None | None | None | Single-Family Detached | Single-Family Detached | Single-Family Detached | 1500-1999 | 1500-2499 | Unheated Basement | 2 Car | 2 | 2 | <8 | None | Brick | No | Natural Gas | 68F | Yes | 3F | Night +5h | No Exterior Use | Uninsulated | 50% Usage | None | None | None | Yes | None | No | Fuel Furnace, 92.5% AFUE | Ducted Heating | Natural Gas Fuel Furnace | None | None | None | No | None | None | None | None | 200000+ | 140000+ | 150000+ | 10 ACH50 | R-19 | Uninsulated | Uninsulated | Uninsulated | Unfinished, Uninsulated | None | Brick, 12-in, 3-wythe, Uninsulated | Summer = 0.7, Winter = 0.85 | MISO | 100% CFL | 100% Usage | 100% Usage | CR04 | None | None | EF 12, National Average | None | None | None | None | None | None | None | None | Cooling Season, 7 days/wk | Left/Right at 15ft | 5 | Southeast | None | 50% | 85% | G26002800 | In metro area, not/partially in principal city | None | None | No | Hour21 | 103 | EF 17.6, 100% Usage | Slate | Stochastic | 1 | 1 | 2018 | 31 | 12 | 15 | None | MI | Owner | 1 | Low | Occupied | 1950s | 1940-59 | Natural Gas Standard | Natural Gas | Yes | Livingston Co | 42.63 | -83.98 | F12 B12 L12 R12 | Double, Clear, Metal, Air | 67.9925 | 0.13719 |  | 618.673 | 1.2483 |  | 36.0477 | 0.072735 |  | 0 | 0 |  | 0 | 0 |  | 167.0505 | 0.33707 |  | 319.7405 | 0.64516 |  | 735.9015 | 1.4849 |  | 0 | 0 | 0 | 0 | 0 | 46.0122 | 0.092841 |  | 24.911 | 620.1384 | 1.2513 |  | 21.9803 | 0.044351 |  | 1334.0595 | 2.6918 |  | 0 | 0 | 0 | 33.117 | 0.066822 |  | 434.0383 | 0.87578 |  | 0 | 0 | 0 | 0 | 0 | 0 | 0 | 0 | 33215.2097 | 67.02 |  | 0 | 4759.7672 | 9.604 |  | 0 | 0 | 971.8237 | 1.9609 |  | 0 | 0 | 0 | 0 | 0 | 43406.7562 | 43406.7562 | 87.584 |  | 4459.9555 | 4459.9555 | 0 | 38946.8006 | 0 | 795.3837 | 0 | 8879.0584 | 0 | 1802.1819 | 0 | 8879.0584 | 0 | 1684.9201 | 0 | 8879.0584 | 0 | 1887.1529 | 0 | 8879.0584 | 0 | 9674.4421 | 10681.2403 | 10563.9785 | 10766.2113
163056 | 0 | 242.131 | TRUE | 2176 | CBSA Detroit-Warren-Dearborn, MI | 5A | 5A | Hour18 | 3 | Cold | None | None | East North Central | East North Central | Midwest | MI, St Clair Shores | Gas, 80% Usage | Standard, 80% Usage | Yes | Gas, 80% Usage | 72F | No | 0F | None | Not Applicable | G2600990 | G2600990, G26003005 | None | None | 20 ft^2 | Fiberglass | 10% Leakage, Uninsulated | 2 ft | None | data/cambium/LRMER_MidCase_15_2025start,data/cambium/LRMER_LowRECost_15_2025start,data/cambium/LRMER_95DecarbBy2035_15_2025start,data/cambium/LRMER_LowRECost_25_2025start | kg/MWh,kg/MWh,kg/MWh,kg/MWh | /lib/resources/data/cambium/LRMER_MidCase_15_2025start/RFCMc.csv,/lib/resources/data/cambium/LRMER_LowRECost_15_2025start/RFCMc.csv,/lib/resources/data/cambium/LRMER_95DecarbBy2035_15_2025start/RFCMc.csv,/lib/resources/data/cambium/LRMER_LowRECost_25_2025start/RFCMc.csv | lb/MBtu,lb/MBtu,lb/MBtu,lb/MBtu | 195.9,195.9,195.9,195.9 | 147.3,147.3,147.3,147.3 | 177.8,177.8,177.8,177.8 | LRMER_MidCase_15_2025start,LRMER_LowRECost_15_2025start,LRMER_95DecarbBy2035_15_2025start,LRMER_LowRECost_25_2025start | CO2e,CO2e,CO2e,CO2e | 200.0,200.0,200.0,200.0 | 400%+ | RFCMc | Vented Attic | None | None | None | None | None | Single-Family Detached | Single-Family Detached | Single-Family Detached | 2000-2499 | 1500-2499 | Vented Crawlspace | 2 Car | 1 | 1 | <8 | None | Brick | No | Natural Gas | 68F | No | 0F | None | No Exterior Use | Uninsulated | 50% Usage | None | None | None | Yes | None | No | Fuel Furnace, 92.5% AFUE | Ducted Heating | Natural Gas Fuel Furnace | None | None | None | No | None | None | None | None | 70000-79999 | 60000-79999 | 60000-99999 | 15 ACH50 | R-7 | Uninsulated | Uninsulated | Uninsulated | Unfinished, Uninsulated | None | Brick, 12-in, 3-wythe, Uninsulated | Summer = 0.7, Winter = 0.85 | MISO | 100% Incandescent | 100% Usage | 100% Usage | CR04 | None | EF 17.6 | EF 12, National Average | None | None | None | None | None | None | None | None | Cooling Season, 7 days/wk | Left/Right at 15ft | 2 | Southeast | None | 50% | 85% | G26003005 | In metro area, not/partially in principal city | None | None | No | Hour16 | 103 | EF 17.6, 100% Usage | Composition Shingles | Stochastic | 1 | 1 | 2018 | 31 | 12 | 15 | None | MI | Owner | 1 | Low | Occupied | 1940s | 1940-59 | Natural Gas Standard | Natural Gas | Yes | Selfridge Angb | 42.6 | -82.83 | F9 B9 L9 R9 | Double, Clear, Non-metal, Air | 0 | 0 |  | 54.5112 | 0.085424 |  | 22.8595 | 0.035823 |  | 0 | 0 |  | 0 | 0 |  | 0 | 0 |  | 319.7405 | 0.50106 |  | 1101.9472 | 1.7269 |  | 0 | 0 | 0 | 0 | 0 | 208.6666 | 0.327 |  | 99.9372 | 2355.9983 | 3.6921 |  | 21.9803 | 0.034445 |  | 1017.2497 | 1.5941 |  | 0 | 0 | 0 | 22.2734 | 0.034905 |  | 868.0765 | 1.3604 |  | 0 | 0 | 0 | 0 | 724.7648 | 0 | 0 | 0 | 50314.4413 | 78.8475 |  | 0 | 2941.2613 | 4.6092 |  | 0 | 0 | 650.9108 | 1.02 |  | 0 | 0 | 0 | 0 | 0 | 60724.3257 | 60724.3257 | 95.1608 |  | 6093.2406 | 6093.2406 | 0 | 54631.0851 | 0 | 1095.71 | 0 | 12454.7339 | 0 | 2471.1404 | 0 | 12454.7339 | 0 | 2307.3459 | 0 | 12454.7339 | 0 | 2598.4996 | 0 | 12454.7339 | 0 | 13550.4438 | 14925.8742 | 14762.0798 | 15053.2335
163064 | 0 | 242.131 | TRUE | 2176 | Non-CBSA East North Central | 5A | 5A | Hour18 | 4 | Cold | None | Standard Efficiency | East North Central | East North Central | Midwest | MI, Kalamazoo | Electric, 100% Usage | EnergyStar, 100% Usage | Yes | Gas, 100% Usage | 70F | Yes | 2F | Day and Night Setup +4h | Not Applicable | G2600770 | G2600770, G26002102 | None | 290 Rated kWh, 100% Usage | 20 ft^2 | Fiberglass | 20% Leakage, R-4 | 2 ft | None | data/cambium/LRMER_MidCase_15_2025start,data/cambium/LRMER_LowRECost_15_2025start,data/cambium/LRMER_95DecarbBy2035_15_2025start,data/cambium/LRMER_LowRECost_25_2025start | kg/MWh,kg/MWh,kg/MWh,kg/MWh | /lib/resources/data/cambium/LRMER_MidCase_15_2025start/RFCMc.csv,/lib/resources/data/cambium/LRMER_LowRECost_15_2025start/RFCMc.csv,/lib/resources/data/cambium/LRMER_95DecarbBy2035_15_2025start/RFCMc.csv,/lib/resources/data/cambium/LRMER_LowRECost_25_2025start/RFCMc.csv | lb/MBtu,lb/MBtu,lb/MBtu,lb/MBtu | 195.9,195.9,195.9,195.9 | 147.3,147.3,147.3,147.3 | 177.8,177.8,177.8,177.8 | LRMER_MidCase_15_2025start,LRMER_LowRECost_15_2025start,LRMER_95DecarbBy2035_15_2025start,LRMER_LowRECost_25_2025start | CO2e,CO2e,CO2e,CO2e | 200.0,200.0,200.0,200.0 | 100-150% | RFCMc | Finished Attic or Cathedral Ceilings | None | None | None | None | None | Single-Family Detached | Single-Family Detached | Single-Family Detached | 2000-2499 | 1500-2499 | Slab | 2 Car | 2 | 2 | <8 | Vinyl, Light | Brick | No | Natural Gas | 70F | No | 0F | None | No Exterior Use | Uninsulated | 100% Usage | AC, SEER 15 | 100% Conditioned | Central AC | Yes | None | No | Fuel Furnace, 92.5% AFUE | Ducted Heating | Natural Gas Fuel Furnace | None | None | None | No | None | None | None | None | 30000-34999 | 20000-39999 | 20000-39999 | 7 ACH50 | None | None | None | None | Finished, R-38 | 2ft R10 Perimeter, Vertical | Brick, 12-in, 3-wythe, R-15 | Summer = 0.7, Winter = 0.85 | MISO | 100% Incandescent | 100% Usage | 100% Usage | CR04 | None | EF 10.5 | EF 12, National Average | None | Gas Grill | None | None | None | None | None | None | Cooling Season, 7 days/wk | Left/Right at 15ft | 3 | East | None | 100% | 85% | G26002102 | In metro area, principal city | None | None | No | Hour17 | 104 | EF 17.6, 100% Usage | Wood Shingles | Stochastic | 1 | 1 | 2018 | 31 | 12 | 15 | None | MI | Owner | 1 | Medium | Occupied | 1990s | 1980-99 | Natural Gas Standard | Natural Gas | Yes | Kalamazoo Battle Cr | 42.24 | -85.55 | F12 B12 L12 R12 | Double, Clear, Non-metal, Air, Exterior Clear Storm | 67.9925 | 0.10655 |  | 524.5972 | 0.82209 |  | 30.7725 | 0.048223 |  | 406.7826 | 0.63747 |  | 1915.5125 | 3.0018 |  | 125.7275 | 0.19703 |  | 319.7405 | 0.50106 |  | 340.8417 | 0.53413 |  | 0 | 0 | 0 | 0 | 0 | 208.6666 | 0.327 |  | 99.9372 | 2355.9983 | 3.6921 |  | 21.9803 | 0.034445 |  | 2286.8336 | 3.5837 |  | 0 | 0 | 0 | 32.2378 | 0.05052 |  | 1160.8545 | 1.8192 |  | 0 | 0 | 0 | 0 | 0 | 0 | 952.481 | 0 | 15415.8314 | 24.1581 |  | 0 | 5500.0648 | 8.6191 |  | 0 | 0 | 947.2057 | 1.4844 |  | 0 | 0 | 0 | 0 | 0 | 32714.3513 | 32714.3513 | 51.2665 |  | 9898.7685 | 9898.7685 | 0 | 22815.5828 | 0 | 1796.6871 | 0 | 5201.4775 | 0 | 4014.1786 | 0 | 5201.4775 | 0 | 3799.5945 | 0 | 5201.4775 | 0 | 4195.5162 | 0 | 5201.4775 | 0 | 6998.1646 | 9215.6561 | 9001.072 | 9396.9938
163080 | 0 | 242.131 | TRUE | 2663 | CBSA Detroit-Warren-Dearborn, MI | 5A | 5A | Hour21 | 3 | Cold | None | None | East North Central | East North Central | Midwest | Not in a census Place | Gas, 80% Usage | Standard, 80% Usage | Yes | Electric, 80% Usage | 72F | Yes | 2F | Day Setup -5h | Not Applicable | G2600930 | G2600930, G26002800 | None | 318 Rated kWh, 80% Usage | 20 ft^2 | Fiberglass | None | 2 ft | None | data/cambium/LRMER_MidCase_15_2025start,data/cambium/LRMER_LowRECost_15_2025start,data/cambium/LRMER_95DecarbBy2035_15_2025start,data/cambium/LRMER_LowRECost_25_2025start | kg/MWh,kg/MWh,kg/MWh,kg/MWh | /lib/resources/data/cambium/LRMER_MidCase_15_2025start/RFCMc.csv,/lib/resources/data/cambium/LRMER_LowRECost_15_2025start/RFCMc.csv,/lib/resources/data/cambium/LRMER_95DecarbBy2035_15_2025start/RFCMc.csv,/lib/resources/data/cambium/LRMER_LowRECost_25_2025start/RFCMc.csv | lb/MBtu,lb/MBtu,lb/MBtu,lb/MBtu | 195.9,195.9,195.9,195.9 | 147.3,147.3,147.3,147.3 | 177.8,177.8,177.8,177.8 | LRMER_MidCase_15_2025start,LRMER_LowRECost_15_2025start,LRMER_95DecarbBy2035_15_2025start,LRMER_LowRECost_25_2025start | CO2e,CO2e,CO2e,CO2e | 200.0,200.0,200.0,200.0 | 400%+ | RFCMc | Vented Attic | None | None | None | None | None | Single-Family Detached | Single-Family Detached | Single-Family Detached | 2500-2999 | 2500-3999 | Unheated Basement | None | 1 | 1 | <8 | None | Brick | No | Electricity | 75F | Yes | 6F | Day +3h | No Exterior Use | Uninsulated | 50% Usage | Room AC, EER 12.0 | 20% Conditioned | Room AC | No | None | Yes | Electric Baseboard, 100% Efficiency | Non-Ducted Heating | Electricity Baseboard | None | None | None | No | None | None | None | None | 120000-139999 | 120000-139999 | 100000-149999 | 10 ACH50 | R-38 | Uninsulated | Uninsulated | Uninsulated | Unfinished, Uninsulated | None | Brick, 12-in, 3-wythe, Uninsulated | Summer = 0.7, Winter = 0.85 | MISO | 100% CFL | 100% Usage | 100% Usage | CR04 | None | EF 17.6 | EF 12, National Average | None | None | None | None | None | None | None | Typical Efficiency | Cooling Season, 7 days/wk | Left/Right at 15ft | 1 | East | None | 50% | 85% | G26002800 | In metro area, not/partially in principal city | None | None | No | Hour18 | 103 | EF 17.6, 100% Usage | Composition Shingles | Stochastic | 1 | 1 | 2018 | 31 | 12 | 15 | None | MI | Owner | 1 | Low | Occupied | 1960s | 1960-79 | Electric Standard | Electricity | Yes | Livingston Co | 42.63 | -83.98 | F30 B30 L30 R30 | Double, Clear, Non-metal, Air, Exterior Clear Storm | 0 | 0 |  | 37.5131 | 0.048036 |  | 15.8258 | 0.020265 |  | 0 | 0 |  | 594.6412 | 0.76144 |  | 48.3567 | 0.061921 |  | 319.7405 | 0.40943 |  | 0 | 0 |  | 0 | 33027.6442 | 0 | 0 | 1008.1645 | 58.3211 | 0.074681 |  | 0 | 887.4192 | 1.1363 |  | 21.9803 | 0.028146 |  | 953.0671 | 1.2204 |  | 0 | 0 | 0 | 271.6769 | 0.34789 |  | 868.0765 | 1.1116 |  | 346.1169 | 0 | 0 | 0 | 499.3931 | 0 | 0 | 0 | 0 | 0 |  | 0 | 0 | 0 |  | 0 | 0 | 0 | 0 |  | 0 | 0 | 0 | 0 | 0 | 38957.9373 | 38957.9373 | 49.8861 |  | 38458.5442 | 38458.5442 | 0 | 499.3931 | 0 | 7103.916 | 0 | 113.8494 | 0 | 16024.3779 | 0 | 113.8494 | 0 | 14649.6283 | 0 | 113.8494 | 0 | 16823.6027 | 0 | 113.8494 | 0 | 7217.7655 | 16138.2273 | 14763.4777 | 16937.4521
163107 | 0 | 242.131 | TRUE | 2663 | Non-CBSA East North Central | 5A | 5A | Hour3 | 3 | Cold | None | None | East North Central | East North Central | Midwest | Not in a census Place | None | EnergyStar, 120% Usage | Yes | Propane, 120% Usage | 72F | No | 0F | None | Not Applicable | G2600910 | G2600910, G26002500 | None | 290 Rated kWh, 120% Usage | 20 ft^2 | Fiberglass | 30% Leakage, R-4 | 2 ft | None | data/cambium/LRMER_MidCase_15_2025start,data/cambium/LRMER_LowRECost_15_2025start,data/cambium/LRMER_95DecarbBy2035_15_2025start,data/cambium/LRMER_LowRECost_25_2025start | kg/MWh,kg/MWh,kg/MWh,kg/MWh | /lib/resources/data/cambium/LRMER_MidCase_15_2025start/RFCMc.csv,/lib/resources/data/cambium/LRMER_LowRECost_15_2025start/RFCMc.csv,/lib/resources/data/cambium/LRMER_95DecarbBy2035_15_2025start/RFCMc.csv,/lib/resources/data/cambium/LRMER_LowRECost_25_2025start/RFCMc.csv | lb/MBtu,lb/MBtu,lb/MBtu,lb/MBtu | 195.9,195.9,195.9,195.9 | 147.3,147.3,147.3,147.3 | 177.8,177.8,177.8,177.8 | LRMER_MidCase_15_2025start,LRMER_LowRECost_15_2025start,LRMER_95DecarbBy2035_15_2025start,LRMER_LowRECost_25_2025start | CO2e,CO2e,CO2e,CO2e | 200.0,200.0,200.0,200.0 | 400%+ | RFCMc | Vented Attic | None | None | None | None | None | Single-Family Detached | Single-Family Detached | Single-Family Detached | 2500-2999 | 2500-3999 | Slab | 2 Car | 1 | 1 | <8 | None | Brick | No | Fuel Oil | 68F | Yes | 3F | Day and Night +5h | No Exterior Use | Uninsulated | 200% Usage | AC, SEER 15 | 100% Conditioned | Central AC | Yes | None | No | Fuel Furnace, 80% AFUE | Ducted Heating | Fuel Oil Fuel Furnace | None | None | None | No | None | None | None | None | 120000-139999 | 120000-139999 | 100000-149999 | 6 ACH50 | R-38 | None | None | None | Unfinished, Uninsulated | Uninsulated | Brick, 12-in, 3-wythe, R-7 | Summer = 0.7, Winter = 0.85 | MISO | 100% CFL | 100% Usage | 100% Usage | CR04 | None | None | None | None | None | None | Electric | None | None | None | None | Cooling Season, 7 days/wk | Left/Right at 15ft | 3 | North | None | 200% | 85% | G26002500 | Not/partially in metro area | None | None | No | Hour18 | 103 | EF 17.6, 100% Usage | Composition Shingles | Stochastic | 1 | 1 | 2018 | 31 | 12 | 15 | None | MI | Owner | 1 | High | Occupied | 1970s | 1960-79 | Electric Standard | Electricity | Yes | Lenawee Co | 41.87 | -84.08 | F18 B18 L18 R18 | Single, Clear, Non-metal | 0 | 0 |  | 0 | 0 |  | 36.6339 | 0.04691 |  | 927.5699 | 1.1878 |  | 2754.8681 | 3.5276 |  | 150.9316 | 0.19327 |  | 0 | 0 |  | 693.1131 | 0.88754 |  | 0 | 0 | 1170.5259 | 1156.4584 | 6558.6375 | 58.3211 | 0.074681 |  | 24.911 | 887.4192 | 1.1363 |  | 21.9803 | 0.028146 |  | 4822.1914 | 6.1749 |  | 0 | 0 | 0 | 38.6854 | 0.049537 |  | 434.0383 | 0.55579 |  | 0 | 0 | 30665.7845 | 0 | 0 | 0 | 0 | 0 | 0 | 0 |  | 0 | 0 | 0 |  | 0 | 0 | 0 | 0 |  | 0 | 0 | 0 | 0 | 1136.5296 | 51539.4784 | 51539.4784 | 65.9969 |  | 19736.8712 | 19736.8712 | 30665.7845 | 0 | 1136.5296 | 3540.2794 | 9297.8643 | 0 | 312.7882 | 7931.3261 | 9297.8643 | 0 | 312.7882 | 7519.8407 | 9297.8643 | 0 | 312.7882 | 8269.3908 | 9297.8643 | 0 | 312.7882 | 13150.9319 | 17541.9787 | 17130.4933 | 17880.0433
163130 | 0 | 242.131 | TRUE | 853 | CBSA Detroit-Warren-Dearborn, MI | 5A | 5A | Hour21 | 1 | Cold | None | Standard Efficiency | East North Central | East North Central | Midwest | In another census Place | Gas, 100% Usage | Standard, 100% Usage | Yes | Gas, 100% Usage | 70F | No | 0F | None | Double-Loaded Interior | G2601630 | G2601630, G26003207 | None | None | 20 ft^2 | Fiberglass | 20% Leakage, Uninsulated | 2 ft | None | data/cambium/LRMER_MidCase_15_2025start,data/cambium/LRMER_LowRECost_15_2025start,data/cambium/LRMER_95DecarbBy2035_15_2025start,data/cambium/LRMER_LowRECost_25_2025start | kg/MWh,kg/MWh,kg/MWh,kg/MWh | /lib/resources/data/cambium/LRMER_MidCase_15_2025start/RFCMc.csv,/lib/resources/data/cambium/LRMER_LowRECost_15_2025start/RFCMc.csv,/lib/resources/data/cambium/LRMER_95DecarbBy2035_15_2025start/RFCMc.csv,/lib/resources/data/cambium/LRMER_LowRECost_25_2025start/RFCMc.csv | lb/MBtu,lb/MBtu,lb/MBtu,lb/MBtu | 195.9,195.9,195.9,195.9 | 147.3,147.3,147.3,147.3 | 177.8,177.8,177.8,177.8 | LRMER_MidCase_15_2025start,LRMER_LowRECost_15_2025start,LRMER_95DecarbBy2035_15_2025start,LRMER_LowRECost_25_2025start | CO2e,CO2e,CO2e,CO2e | 200.0,200.0,200.0,200.0 | 400%+ | RFCMc | None | Right | None | Top | 24 | None | 20 to 49 Unit | Multifamily with 5+ units, 1-3 stories | Multi-Family with 5+ Units | 750-999 | 0-1499 | Vented Crawlspace | None | 2 | 2 | <8 | None | Brick | No | Natural Gas | 68F | Yes | 3F | Day +1h | No Exterior Use | Uninsulated | 100% Usage | AC, SEER 13 | 100% Conditioned | Central AC | Yes | None | No | Fuel Furnace, 92.5% AFUE | Ducted Heating | Natural Gas Fuel Furnace | None | None | None | No | None | None | None | None | 50000-59999 | 40000-59999 | 40000-59999 | 25 ACH50 | None | Uninsulated | Uninsulated | Uninsulated | Finished, R-19 | None | Brick, 12-in, 3-wythe, R-7 | Summer = 0.7, Winter = 0.85 | MISO | 100% Incandescent | 100% Usage | 100% Usage | CR04 | None | None | None | None | None | None | None | None | None | None | None | Cooling Season, 7 days/wk | 4 | 1 | North | None | 100% | 89% | G26003207 | In metro area, not/partially in principal city | None | None | None | Hour1 | 103 | EF 17.6, 100% Usage | Asphalt Shingles, Medium | Stochastic | 1 | 1 | 2018 | 31 | 12 | 15 | None | MI | Renter | 1 | Medium | Occupied | 1970s | 1960-79 | Natural Gas Standard | Natural Gas | No | Detroit Metropolita | 42.22 | -83.35 | F18 B18 L18 R18 | Double, Clear, Metal, Air | 67.9925 | 0.27181 |  | 49.2359 | 0.19683 |  | 20.808 | 0.083183 |  | 210.425 | 0.84121 |  | 1815.2822 | 7.2569 |  | 0 | 0 |  | 0 | 0 |  | 375.424 | 1.5008 |  | 0 | 0 | 0 | 0 | 0 | 142.7256 | 0.57057 |  | 0 | 1220.3479 | 4.8785 |  | 16.412 | 0.065609 |  | 1231.1916 | 4.9219 |  | 0 | 0 | 0 | 23.7388 | 0.094899 |  | 434.0383 | 1.7351 |  | 0 | 0 | 0 | 0 | 655.8931 | 0 | 0 | 0 | 17099.2316 | 68.3568 |  | 0 | 3087.2107 | 12.3416 |  | 0 | 0 | 694.8715 | 2.7779 |  | 0 | 0 | 0 | 0 | 0 | 27144.8286 | 27144.8286 | 108.5157 |  | 5607.6219 | 5607.6219 | 0 | 21536.9137 | 0 | 1025.3537 | 0 | 4909.9936 | 0 | 2273.8617 | 0 | 4909.9936 | 0 | 2162.1905 | 0 | 4909.9936 | 0 | 2375.774 | 0 | 4909.9936 | 0 | 5935.3473 | 7183.8553 | 7072.1841 | 7285.7676
163132 | 0 | 242.131 | TRUE | 885 | Non-CBSA East North Central | 5A | 5A | Hour7 | 1 | Cold | None | Standard Efficiency | East North Central | East North Central | Midwest | In another census Place | Electric, 100% Usage | EnergyStar, 100% Usage | Yes | Electric, 100% Usage | 68F | No | 0F | None | Not Applicable | G2600810 | G2600810, G26001003 | None | None | 20 ft^2 | Fiberglass | 20% Leakage, R-4 | 2 ft | None | data/cambium/LRMER_MidCase_15_2025start,data/cambium/LRMER_LowRECost_15_2025start,data/cambium/LRMER_95DecarbBy2035_15_2025start,data/cambium/LRMER_LowRECost_25_2025start | kg/MWh,kg/MWh,kg/MWh,kg/MWh | /lib/resources/data/cambium/LRMER_MidCase_15_2025start/RFCMc.csv,/lib/resources/data/cambium/LRMER_LowRECost_15_2025start/RFCMc.csv,/lib/resources/data/cambium/LRMER_95DecarbBy2035_15_2025start/RFCMc.csv,/lib/resources/data/cambium/LRMER_LowRECost_25_2025start/RFCMc.csv | lb/MBtu,lb/MBtu,lb/MBtu,lb/MBtu | 195.9,195.9,195.9,195.9 | 147.3,147.3,147.3,147.3 | 177.8,177.8,177.8,177.8 | LRMER_MidCase_15_2025start,LRMER_LowRECost_15_2025start,LRMER_95DecarbBy2035_15_2025start,LRMER_LowRECost_25_2025start | CO2e,CO2e,CO2e,CO2e | 200.0,200.0,200.0,200.0 | 0-100% | RFCMc | Vented Attic | None | None | None | None | None | Single-Family Detached | Single-Family Detached | Single-Family Detached | 750-999 | 0-1499 | Slab | None | 1 | 1 | <8 | None | Brick | No | Natural Gas | 65F | Yes | 6F | Night -3h | No Exterior Use | Uninsulated | 100% Usage | AC, SEER 15 | 100% Conditioned | Central AC | Yes | None | No | Fuel Furnace, 80% AFUE | Ducted Heating | Natural Gas Fuel Furnace | None | None | None | No | None | None | None | None | <10000 | <20000 | <20000 | 15 ACH50 | R-38 | None | None | None | Unfinished, Uninsulated | 2ft R10 Under, Horizontal | Brick, 12-in, 3-wythe, R-11 | Summer = 0.7, Winter = 0.85 | MISO | 100% CFL | 100% Usage | 100% Usage | CR04 | None | EF 17.6 | None | None | None | None | None | None | None | None | None | Cooling Season, 7 days/wk | Left/Right at 15ft | 2 | Northwest | None | 100% | 85% | G26001003 | In metro area, not/partially in principal city | None | None | No | Hour18 | 103 | EF 17.6, 100% Usage | Asphalt Shingles, Medium | Stochastic | 1 | 1 | 2018 | 31 | 12 | 15 | None | MI | Owner | 1 | Medium | Occupied | 1980s | 1980-99 | Natural Gas Standard | Natural Gas | Yes | Grand Rapids Kent C | 42.88 | -85.52 | F6 B6 L6 R6 | Double, Clear, Non-metal, Air | 67.9925 | 0.26198 |  | 400.042 | 1.5414 |  | 23.4457 | 0.090339 |  | 295.4156 | 1.1383 |  | 1696.5884 | 6.5371 |  | 0 | 0 |  | 0 | 0 |  | 271.0907 | 1.0445 |  | 0 | 0 | 0 | 0 | 0 | 36.0477 | 0.1389 |  | 0 | 399.1628 | 1.538 |  | 16.412 | 0.063237 |  | 1705.3806 | 6.571 |  | 0 | 0 | 0 | 405.6104 | 1.5629 |  | 868.0765 | 3.3448 |  | 0 | 0 | 0 | 0 | 0 | 0 | 0 | 0 | 10654.5987 | 41.0533 |  | 0 | 4277.0792 | 16.48 |  | 0 | 0 | 0 | 0 |  | 0 | 0 | 0 | 0 | 0 | 21116.9429 | 21116.9429 | 81.3658 |  | 6184.9719 | 6184.9719 | 0 | 14931.6779 | 0 | 1123.3669 | 0 | 3404.1327 | 0 | 2508.1281 | 0 | 3404.1327 | 0 | 2384.0425 | 0 | 3404.1327 | 0 | 2605.5353 | 0 | 3404.1327 | 0 | 4527.4996 | 5912.2608 | 5788.1752 | 6009.668
163152 | 0 | 242.131 | TRUE | 633 | CBSA Detroit-Warren-Dearborn, MI | 5A | 5A | Hour11 | 2 | Cold | None | None | East North Central | East North Central | Midwest | In another census Place | Gas, 120% Usage | EnergyStar, 120% Usage | Yes | Electric, 120% Usage | 72F | Yes | 2F | Day and Night Setup +2h | Not Applicable | G2600990 | G2600990, G26003006 | None | None | 20 ft^2 | Fiberglass | 20% Leakage, R-4 | 2 ft | None | data/cambium/LRMER_MidCase_15_2025start,data/cambium/LRMER_LowRECost_15_2025start,data/cambium/LRMER_95DecarbBy2035_15_2025start,data/cambium/LRMER_LowRECost_25_2025start | kg/MWh,kg/MWh,kg/MWh,kg/MWh | /lib/resources/data/cambium/LRMER_MidCase_15_2025start/RFCMc.csv,/lib/resources/data/cambium/LRMER_LowRECost_15_2025start/RFCMc.csv,/lib/resources/data/cambium/LRMER_95DecarbBy2035_15_2025start/RFCMc.csv,/lib/resources/data/cambium/LRMER_LowRECost_25_2025start/RFCMc.csv | lb/MBtu,lb/MBtu,lb/MBtu,lb/MBtu | 195.9,195.9,195.9,195.9 | 147.3,147.3,147.3,147.3 | 177.8,177.8,177.8,177.8 | LRMER_MidCase_15_2025start,LRMER_LowRECost_15_2025start,LRMER_95DecarbBy2035_15_2025start,LRMER_LowRECost_25_2025start | CO2e,CO2e,CO2e,CO2e | 200.0,200.0,200.0,200.0 | 0-100% | RFCMc | Vented Attic | None | None | None | None | None | Mobile Home | Mobile Home | Mobile Home | 500-749 | 0-1499 | Ambient | None | 1 | 1 | <8 | Wood, Medium/Dark | Steel Frame | No | Natural Gas | 72F | No | 0F | None | No Exterior Use | Uninsulated | 200% Usage | None | None | None | Yes | None | No | Fuel Furnace, 80% AFUE | Ducted Heating | Natural Gas Fuel Furnace | None | None | None | No | None | None | None | None | <10000 | <20000 | <20000 | 8 ACH50 | R-30 | Uninsulated | None | None | Unfinished, Uninsulated | None | Wood Stud, R-7 | Summer = 0.7, Winter = 0.85 | MISO | 100% LED | 100% Usage | 100% Usage | CR04 | None | None | EF 12, National Average | None | None | None | None | None | None | None | None | Cooling Season, 7 days/wk | Left/Right at 15ft | 2 | East | None | 200% | 94% | G26003006 | In metro area, not/partially in principal city | None | None | No | Hour17 | 103 | EF 17.6, 100% Usage | Metal, Dark | Stochastic | 1 | 1 | 2018 | 31 | 12 | 15 | None | MI | Renter | 1 | High | Occupied | 1970s | 1960-79 | Natural Gas Standard | Natural Gas | Yes | Selfridge Angb | 42.6 | -82.83 | F15 B15 L15 R15 | Double, Low-E, Non-metal, Air, M-Gain | 0 | 0 |  | 42.7884 | 0.2305 |  | 28.1348 | 0.15156 |  | 0 | 0 |  | 0 | 0 |  | 0 | 0 |  | 319.7405 | 1.7225 |  | 388.0261 | 2.0903 |  | 0 | 0 | 0 | 0 | 0 | 21.9803 | 0.11841 |  | 0 | 252.0411 | 1.3578 |  | 16.412 | 0.088412 |  | 3629.6852 | 19.5533 |  | 0 | 0 | 0 | 486.498 | 2.6208 |  | 434.0383 | 2.3382 |  | 0 | 0 | 0 | 0 | 570.3163 | 0 | 0 | 0 | 15366.3023 | 82.779 |  | 0 | 6669.7114 | 35.93 |  | 0 | 0 | 0 | 0 |  | 0 | 0 | 0 | 0 | 0 | 28225.3817 | 28225.3817 | 152.0514 |  | 5619.6378 | 5619.6378 | 0 | 22606.037 | 0 | 1001.2934 | 0 | 5153.7015 | 0 | 2272.1063 | 0 | 5153.7015 | 0 | 2129.9727 | 0 | 5153.7015 | 0 | 2366.5973 | 0 | 5153.7015 | 0 | 6154.9949 | 7425.8079 | 7283.6742 | 7520.2989
163163 | 0 | 242.131 | TRUE | 1220 | Non-CBSA East North Central | 6A | 6A | Hour0 | 3 | Cold | None | None | East North Central | East North Central | Midwest | Not in a census Place | None | None | None | Propane, 80% Usage | 72F | No | 0F | None | Not Applicable | G2601070 | G2601070, G26001100 | None | None | 20 ft^2 | Fiberglass | 20% Leakage, R-4 | 2 ft | None | data/cambium/LRMER_MidCase_15_2025start,data/cambium/LRMER_LowRECost_15_2025start,data/cambium/LRMER_95DecarbBy2035_15_2025start,data/cambium/LRMER_LowRECost_25_2025start | kg/MWh,kg/MWh,kg/MWh,kg/MWh | /lib/resources/data/cambium/LRMER_MidCase_15_2025start/RFCMc.csv,/lib/resources/data/cambium/LRMER_LowRECost_15_2025start/RFCMc.csv,/lib/resources/data/cambium/LRMER_95DecarbBy2035_15_2025start/RFCMc.csv,/lib/resources/data/cambium/LRMER_LowRECost_25_2025start/RFCMc.csv | lb/MBtu,lb/MBtu,lb/MBtu,lb/MBtu | 195.9,195.9,195.9,195.9 | 147.3,147.3,147.3,147.3 | 177.8,177.8,177.8,177.8 | LRMER_MidCase_15_2025start,LRMER_LowRECost_15_2025start,LRMER_95DecarbBy2035_15_2025start,LRMER_LowRECost_25_2025start | CO2e,CO2e,CO2e,CO2e | 200.0,200.0,200.0,200.0 | 0-100% | RFCMc | Vented Attic | None | None | None | None | None | Mobile Home | Mobile Home | Mobile Home | 1000-1499 | 0-1499 | Ambient | None | 1 | 1 | <8 | Wood, Medium/Dark | Wood Frame | No | Other Fuel | 65F | Yes | 3F | Night -5h | No Exterior Use | Uninsulated | 50% Usage | AC, SEER 13 | 100% Conditioned | Central AC | Yes | None | No | Other | Ducted Heating | None | None | None | None | No | None | None | None | None | <10000 | <20000 | <20000 | 15 ACH50 | R-30 | Uninsulated | None | None | Unfinished, Uninsulated | None | Wood Stud, R-11 | Summer = 0.7, Winter = 0.85 | MISO | 100% Incandescent | 100% Usage | 100% Usage | CR04 | None | None | None | None | None | None | None | None | None | None | None | Cooling Season, 7 days/wk | Left/Right at 15ft | 2 | North | None | 50% | 94% | G26001100 | Not/partially in metro area | None | None | No | Hour17 | 103 | EF 17.6, 100% Usage | Metal, Dark | Stochastic | 1 | 1 | 2018 | 31 | 12 | 15 | None | MI | Owner | 1 | Low | Occupied | 1980s | 1980-99 | Electric Standard | Electricity | Yes | Roben Hood | 43.72 | -85.5 | F9 B9 L9 R9 | Double, Clear, Non-metal, Air | 0 | 0 |  | 0 | 0 |  | 0 | 0 |  | 319.7405 | 0.8937 |  | 1224.4509 | 3.4224 |  | 0 | 0 |  | 0 | 0 |  | 0 | 0 |  | 0 | 0 | 0 | 0 | 1502.8684 | 160.896 | 0.44972 |  | 0 | 1535.3993 | 4.2916 |  | 21.9803 | 0.061437 |  | 990.2871 | 2.7679 |  | 0 | 0 | 0 | 22.2734 | 0.062256 |  | 434.0383 | 1.2132 |  | 0 | 0 | 0 | 0 | 0 | 0 | 0 | 0 | 0 | 0 |  | 0 | 0 | 0 |  | 0 | 0 | 0 | 0 |  | 0 | 0 | 0 | 0 | 650.9108 | 6862.8452 | 6862.8452 | 19.1822 |  | 6211.9344 | 6211.9344 | 0 | 0 | 650.9108 | 1135.08 | 0 | 0 | 179.0855 | 2518.5689 | 0 | 0 | 179.0855 | 2385.2386 | 0 | 0 | 179.0855 | 2649.5882 | 0 | 0 | 179.0855 | 1314.1655 | 2697.6544 | 2564.3241 | 2828.6737
163179 | 0 | 242.131 | TRUE | 2176 | CBSA Detroit-Warren-Dearborn, MI | 5A | 5A | Hour5 | 3 | Cold | None | Standard Efficiency | East North Central | East North Central | Midwest | In another census Place | Gas, 120% Usage | Standard, 120% Usage | Yes | Gas, 120% Usage | 75F | No | 0F | None | Not Applicable | G2601630 | G2601630, G26003206 | None | None | 20 ft^2 | Fiberglass | 30% Leakage, R-4 | 2 ft | None | data/cambium/LRMER_MidCase_15_2025start,data/cambium/LRMER_LowRECost_15_2025start,data/cambium/LRMER_95DecarbBy2035_15_2025start,data/cambium/LRMER_LowRECost_25_2025start | kg/MWh,kg/MWh,kg/MWh,kg/MWh | /lib/resources/data/cambium/LRMER_MidCase_15_2025start/RFCMc.csv,/lib/resources/data/cambium/LRMER_LowRECost_15_2025start/RFCMc.csv,/lib/resources/data/cambium/LRMER_95DecarbBy2035_15_2025start/RFCMc.csv,/lib/resources/data/cambium/LRMER_LowRECost_25_2025start/RFCMc.csv | lb/MBtu,lb/MBtu,lb/MBtu,lb/MBtu | 195.9,195.9,195.9,195.9 | 147.3,147.3,147.3,147.3 | 177.8,177.8,177.8,177.8 | LRMER_MidCase_15_2025start,LRMER_LowRECost_15_2025start,LRMER_95DecarbBy2035_15_2025start,LRMER_LowRECost_25_2025start | CO2e,CO2e,CO2e,CO2e | 200.0,200.0,200.0,200.0 | 200-300% | RFCMc | Vented Attic | None | None | None | None | None | Single-Family Detached | Single-Family Detached | Single-Family Detached | 2000-2499 | 1500-2499 | Slab | 2 Car | 1 | 1 | <8 | Wood, Medium/Dark | Wood Frame | No | Natural Gas | 67F | No | 0F | None | No Exterior Use | Uninsulated | 200% Usage | AC, SEER 13 | 100% Conditioned | Central AC | Yes | None | No | Fuel Furnace, 92.5% AFUE | Ducted Heating | Natural Gas Fuel Furnace | None | None | None | No | None | None | None | None | 35000-39999 | 20000-39999 | 20000-39999 | 5 ACH50 | R-30 | None | None | None | Unfinished, Uninsulated | 2ft R5 Perimeter, Vertical | Wood Stud, R-11 | Summer = 0.7, Winter = 0.85 | MISO | 100% LED | 100% Usage | 100% Usage | CR04 | None | None | None | None | Gas Grill | None | None | None | None | None | None | Cooling Season, 7 days/wk | Left/Right at 15ft | 1 | South | None | 200% | 85% | G26003206 | In metro area, not/partially in principal city | None | None | No | Hour17 | 103 | EF 15.9, 100% Usage | Asphalt Shingles, Medium | Stochastic | 1 | 1 | 2018 | 31 | 12 | 15 | None | MI | Owner | 1 | High | Occupied | 1990s | 1980-99 | Natural Gas Standard | Natural Gas | Yes | Detroit Metropolita | 42.22 | -83.35 | F9 B9 L9 R9 | Triple, Low-E, Non-metal, Air, L-Gain | 67.9925 | 0.10655 |  | 56.2696 | 0.08818 |  | 23.7388 | 0.037201 |  | 364.5804 | 0.57133 |  | 1800.6287 | 2.8218 |  | 0 | 0 |  | 0 | 0 |  | 213.3557 | 0.33435 |  | 0 | 0 | 0 | 0 | 0 | 34.8755 | 0.054653 |  | 16.7051 | 575.5916 | 0.90201 |  | 21.9803 | 0.034445 |  | 3564.3304 | 5.5856 |  | 0 | 0 | 0 | 27.8418 | 0.043631 |  | 480.0504 | 0.75228 |  | 0 | 0 | 0 | 0 | 749.0897 | 0 | 704.8359 | 0 | 18442.3763 | 28.901 |  | 0 | 4071.0502 | 6.3797 |  | 0 | 0 | 815.6168 | 1.2781 |  | 0 | 0 | 0 | 0 | 0 | 32030.9095 | 32030.9095 | 50.1955 |  | 7247.9406 | 7247.9406 | 0 | 24782.9689 | 0 | 1322.7688 | 0 | 5649.9738 | 0 | 2935.2366 | 0 | 5649.9738 | 0 | 2794.261 | 0 | 5649.9738 | 0 | 3052.273 | 0 | 5649.9738 | 0 | 6972.7426 | 8585.2104 | 8444.2348 | 8702.2467
163199 | 0 | 242.131 | TRUE | 1220 | Non-CBSA East North Central | 6A | 6A | Hour1 | 3 | Cold | None | Standard Efficiency | East North Central | East North Central | Midwest | Not in a census Place | Electric, 100% Usage | Standard, 100% Usage | Yes | Electric, 100% Usage | 75F | No | 0F | None | Not Applicable | G2601270 | G2601270, G26000600 | None | 290 Rated kWh, 100% Usage | 20 ft^2 | Fiberglass | 0% Leakage, Uninsulated | 2 ft | None | data/cambium/LRMER_MidCase_15_2025start,data/cambium/LRMER_LowRECost_15_2025start,data/cambium/LRMER_95DecarbBy2035_15_2025start,data/cambium/LRMER_LowRECost_25_2025start | kg/MWh,kg/MWh,kg/MWh,kg/MWh | /lib/resources/data/cambium/LRMER_MidCase_15_2025start/RFCMc.csv,/lib/resources/data/cambium/LRMER_LowRECost_15_2025start/RFCMc.csv,/lib/resources/data/cambium/LRMER_95DecarbBy2035_15_2025start/RFCMc.csv,/lib/resources/data/cambium/LRMER_LowRECost_25_2025start/RFCMc.csv | lb/MBtu,lb/MBtu,lb/MBtu,lb/MBtu | 195.9,195.9,195.9,195.9 | 147.3,147.3,147.3,147.3 | 177.8,177.8,177.8,177.8 | LRMER_MidCase_15_2025start,LRMER_LowRECost_15_2025start,LRMER_95DecarbBy2035_15_2025start,LRMER_LowRECost_25_2025start | CO2e,CO2e,CO2e,CO2e | 200.0,200.0,200.0,200.0 | 400%+ | RFCMc | Vented Attic | None | None | None | None | None | Single-Family Detached | Single-Family Detached | Single-Family Detached | 1000-1499 | 0-1499 | Heated Basement | None | 1 | 1 | <8 | None | Brick | No | Electricity | 72F | Yes | 3F | Night -5h | No Exterior Use | Uninsulated | 100% Usage | AC, SEER 15 | 100% Conditioned | Central AC | Yes | None | No | Electric Furnace, 100% AFUE | Ducted Heating | Electricity Electric Furnace | None | None | None | No | None | None | None | None | 70000-79999 | 60000-79999 | 60000-99999 | 15 ACH50 | R-19 | Uninsulated | Uninsulated | Uninsulated | Unfinished, Uninsulated | None | Brick, 12-in, 3-wythe, Uninsulated | Summer = 0.7, Winter = 0.85 | MISO | 100% CFL | 100% Usage | 100% Usage | CR04 | None | None | EF 12, National Average | None | None | None | None | None | None | None | None | Cooling Season, 7 days/wk | Left/Right at 15ft | 2 | West | None | 100% | 85% | G26000600 | Not/partially in metro area | None | None | No | Hour17 | 103 | EF 17.6, 100% Usage | Composition Shingles | Stochastic | 1 | 1 | 2018 | 31 | 12 | 15 | None | MI | Owner | 1 | Medium | Occupied | 1950s | 1940-59 | Electric Standard | Electricity | Yes | Mason Co | 43.96 | -86.4 | F12 B12 L12 R12 | Single, Clear, Metal | 40.7369 | 0.11386 |  | 766.6739 | 2.1429 |  | 28.4279 | 0.079458 |  | 121.9176 | 0.34077 |  | 1068.8302 | 2.9875 |  | 91.1451 | 0.25476 |  | 319.7405 | 0.8937 |  | 536.9062 | 1.5007 |  | 0 | 22633.2926 | 0 | 0 | 2816.1199 | 40.1507 | 0.11222 |  | 0 | 491.1871 | 1.3729 |  | 21.9803 | 0.061437 |  | 1790.6642 | 5.0051 |  | 0 | 0 | 0 | 405.6104 | 1.1337 |  | 434.0383 | 1.2132 |  | 0 | 0 | 0 | 0 | 0 | 0 | 0 | 0 | 0 | 0 |  | 0 | 0 | 0 |  | 0 | 0 | 0 | 0 |  | 0 | 0 | 0 | 0 | 0 | 31607.7149 | 31607.7149 | 88.3462 |  | 31607.7149 | 31607.7149 | 0 | 0 | 0 | 5701.9328 | 0 | 0 | 0 | 12927.4438 | 0 | 0 | 0 | 11919.2749 | 0 | 0 | 0 | 13523.9767 | 0 | 0 | 0 | 5701.9328 | 12927.4438 | 11919.2749 | 13523.9767
163203 | 0 | 242.131 | TRUE | 2663 | CBSA Detroit-Warren-Dearborn, MI | 5A | 5A | Hour5 | 3 | Cold | None | Standard Efficiency | East North Central | East North Central | Midwest | In another census Place | Electric, 100% Usage | Standard, 100% Usage | Yes | Electric, 100% Usage | 78F | No | 0F | None | Not Applicable | G2601630 | G2601630, G26003206 | None | None | 20 ft^2 | Fiberglass | 20% Leakage, R-4 | 2 ft | None | data/cambium/LRMER_MidCase_15_2025start,data/cambium/LRMER_LowRECost_15_2025start,data/cambium/LRMER_95DecarbBy2035_15_2025start,data/cambium/LRMER_LowRECost_25_2025start | kg/MWh,kg/MWh,kg/MWh,kg/MWh | /lib/resources/data/cambium/LRMER_MidCase_15_2025start/RFCMc.csv,/lib/resources/data/cambium/LRMER_LowRECost_15_2025start/RFCMc.csv,/lib/resources/data/cambium/LRMER_95DecarbBy2035_15_2025start/RFCMc.csv,/lib/resources/data/cambium/LRMER_LowRECost_25_2025start/RFCMc.csv | lb/MBtu,lb/MBtu,lb/MBtu,lb/MBtu | 195.9,195.9,195.9,195.9 | 147.3,147.3,147.3,147.3 | 177.8,177.8,177.8,177.8 | LRMER_MidCase_15_2025start,LRMER_LowRECost_15_2025start,LRMER_95DecarbBy2035_15_2025start,LRMER_LowRECost_25_2025start | CO2e,CO2e,CO2e,CO2e | 200.0,200.0,200.0,200.0 | 300-400% | RFCMc | Vented Attic | None | None | None | None | None | Single-Family Detached | Single-Family Detached | Single-Family Detached | 2500-2999 | 2500-3999 | Ambient | None | 1 | 1 | <8 | Vinyl, Light | Brick | No | Natural Gas | 72F | No | 0F | None | No Exterior Use | Uninsulated | 100% Usage | AC, SEER 10 | 80% Conditioned | Central AC | Yes | None | No | Fuel Furnace, 80% AFUE | Ducted Heating | Natural Gas Fuel Furnace | None | None | None | No | None | None | None | None | 60000-69999 | 60000-79999 | 60000-99999 | 25 ACH50 | R-19 | Uninsulated | None | None | Unfinished, Uninsulated | None | Brick, 12-in, 3-wythe, Uninsulated | Summer = 0.7, Winter = 0.85 | MISO | 100% LED | 100% Usage | 100% Usage | CR04 | None | None | None | None | None | None | None | None | None | None | None | Cooling Season, 7 days/wk | Left/Right at 15ft | 2 | Southwest | None | 100% | 85% | G26003206 | In metro area, not/partially in principal city | None | None | No | Hour17 | 103 | EF 17.6, 100% Usage | Composition Shingles | Stochastic | 1 | 1 | 2018 | 31 | 12 | 15 | None | MI | Owner | 1 | Medium | Occupied | 1960s | 1960-79 | Natural Gas Standard | Natural Gas | Yes | Detroit Metropolita | 42.22 | -83.35 | F15 B15 L15 R15 | Single, Clear, Non-metal, Exterior Clear Storm | 67.9925 | 0.087065 |  | 762.864 | 0.97686 |  | 28.4279 | 0.036402 |  | 87.9213 | 0.11258 |  | 1649.1109 | 2.1117 |  | 0 | 0 |  | 0 | 0 |  | 2492.2764 | 3.1914 |  | 0 | 0 | 0 | 0 | 0 | 38.9785 | 0.049912 |  | 0 | 677.8734 | 0.86802 |  | 21.9803 | 0.028146 |  | 2158.7615 | 2.7643 |  | 0 | 0 | 0 | 405.6104 | 0.51939 |  | 434.0383 | 0.55579 |  | 0 | 0 | 0 | 0 | 0 | 0 | 0 | 0 | 98429.9704 | 126.0406 |  | 0 | 4206.7421 | 5.3868 |  | 0 | 0 | 0 | 0 |  | 0 | 0 | 0 | 0 | 0 | 111461.9616 | 111461.9616 | 142.7282 |  | 8825.5422 | 8825.5422 | 0 | 102636.4194 | 0 | 1585.323 | 0 | 23399.0151 | 0 | 3553.3301 | 0 | 23399.0151 | 0 | 3351.6462 | 0 | 23399.0151 | 0 | 3709.6118 | 0 | 23399.0151 | 0 | 24984.3381 | 26952.3452 | 26750.6613 | 27108.6268
163224 | 0 | 242.131 | TRUE | 2176 | Non-CBSA East North Central | 5A | 5A | Hour6 | 3 | Cold | None | Standard Efficiency | East North Central | East North Central | Midwest | Not in a census Place | Gas, 80% Usage | EnergyStar, 80% Usage | Yes | Gas, 80% Usage | 75F | No | 0F | None | Not Applicable | G2601210 | G2601210, G26000700 | None | None | 20 ft^2 | Fiberglass | None | 2 ft | None | data/cambium/LRMER_MidCase_15_2025start,data/cambium/LRMER_LowRECost_15_2025start,data/cambium/LRMER_95DecarbBy2035_15_2025start,data/cambium/LRMER_LowRECost_25_2025start | kg/MWh,kg/MWh,kg/MWh,kg/MWh | /lib/resources/data/cambium/LRMER_MidCase_15_2025start/RFCMc.csv,/lib/resources/data/cambium/LRMER_LowRECost_15_2025start/RFCMc.csv,/lib/resources/data/cambium/LRMER_95DecarbBy2035_15_2025start/RFCMc.csv,/lib/resources/data/cambium/LRMER_LowRECost_25_2025start/RFCMc.csv | lb/MBtu,lb/MBtu,lb/MBtu,lb/MBtu | 195.9,195.9,195.9,195.9 | 147.3,147.3,147.3,147.3 | 177.8,177.8,177.8,177.8 | LRMER_MidCase_15_2025start,LRMER_LowRECost_15_2025start,LRMER_95DecarbBy2035_15_2025start,LRMER_LowRECost_25_2025start | CO2e,CO2e,CO2e,CO2e | 200.0,200.0,200.0,200.0 | 200-300% | RFCMc | Vented Attic | None | None | None | None | None | Single-Family Detached | Single-Family Detached | Single-Family Detached | 2000-2499 | 1500-2499 | Heated Basement | None | 2 | 2 | <8 | Wood, Medium/Dark | Wood Frame | No | Natural Gas | 60F | Yes | 6F | Night -3h | No Exterior Use | Uninsulated | 50% Usage | Room AC, EER 10.7 | 60% Conditioned | Room AC | No | None | No | Fuel Wall/Floor Furnace, 68% AFUE | Non-Ducted Heating | Natural Gas Fuel Wall/Floor Furnace | None | None | None | No | None | None | None | None | 100000-119999 | 100000-119999 | 100000-149999 | 25 ACH50 | R-19 | Uninsulated | Uninsulated | Uninsulated | Unfinished, Uninsulated | None | Wood Stud, Uninsulated | Summer = 0.7, Winter = 0.85 | MISO | 100% LED | 100% Usage | 100% Usage | CR04 | None | None | None | None | None | None | None | None | None | None | None | Cooling Season, 7 days/wk | Left/Right at 15ft | 6 | West | None | 50% | 85% | G26000700 | In metro area, not/partially in principal city | None | None | No | Hour10 | 103 | EF 15.9, 100% Usage | Composition Shingles | Stochastic | 1 | 1 | 2018 | 31 | 12 | 15 | None | MI | Owner | 1 | Low | Occupied | 1950s | 1940-59 | Natural Gas Standard | Natural Gas | Yes | Muskegon | 43.17 | -86.24 | F18 B18 L18 R18 | Double, Low-E, Non-metal, Air, M-Gain | 54.5112 | 0.085424 |  | 64.1826 | 0.10058 |  | 41.9092 | 0.065676 |  | 0 | 0 |  | 1589.0313 | 2.4902 |  | 0 | 0 |  | 0 | 0 |  | 0 | 0 |  | 0 | 0 | 0 | 0 | 0 | 34.8755 | 0.054653 |  | 0 | 575.5916 | 0.90201 |  | 21.9803 | 0.034445 |  | 1522.2111 | 2.3855 |  | 0 | 0 | 0 | 36.927 | 0.057868 |  | 480.0504 | 0.75228 |  | 0 | 0 | 0 | 0 | 852.8368 | 0 | 0 | 0 | 37924.2757 | 59.431 |  | 0 | 5294.3289 | 8.2967 |  | 0 | 0 | 1078.7946 | 1.6906 |  | 0 | 0 | 0 | 0 | 0 | 49571.2131 | 49571.2131 | 77.6828 |  | 4420.9771 | 4420.9771 | 0 | 45149.9429 | 0 | 805.2648 | 0 | 10293.2873 | 0 | 1776.5966 | 0 | 10293.2873 | 0 | 1709.0875 | 0 | 10293.2873 | 0 | 1842.2074 | 0 | 10293.2873 | 0 | 11098.5521 | 12069.8839 | 12002.3748 | 12135.4946
163251 | 0 | 242.131 | TRUE | 1220 | Non-CBSA East North Central | 5A | 5A | Hour4 | 4 | Cold | None | Standard Efficiency | East North Central | East North Central | Midwest | Not in a census Place | Gas, 100% Usage | EnergyStar, 100% Usage | Yes | Gas, 100% Usage | 70F | Yes | 2F | Night Setback +5h | Not Applicable | G2600750 | G2600750, G26002600 | None | 290 Rated kWh, 100% Usage | 20 ft^2 | Fiberglass | 0% Leakage, Uninsulated | 2 ft | None | data/cambium/LRMER_MidCase_15_2025start,data/cambium/LRMER_LowRECost_15_2025start,data/cambium/LRMER_95DecarbBy2035_15_2025start,data/cambium/LRMER_LowRECost_25_2025start | kg/MWh,kg/MWh,kg/MWh,kg/MWh | /lib/resources/data/cambium/LRMER_MidCase_15_2025start/RFCMc.csv,/lib/resources/data/cambium/LRMER_LowRECost_15_2025start/RFCMc.csv,/lib/resources/data/cambium/LRMER_95DecarbBy2035_15_2025start/RFCMc.csv,/lib/resources/data/cambium/LRMER_LowRECost_25_2025start/RFCMc.csv | lb/MBtu,lb/MBtu,lb/MBtu,lb/MBtu | 195.9,195.9,195.9,195.9 | 147.3,147.3,147.3,147.3 | 177.8,177.8,177.8,177.8 | LRMER_MidCase_15_2025start,LRMER_LowRECost_15_2025start,LRMER_95DecarbBy2035_15_2025start,LRMER_LowRECost_25_2025start | CO2e,CO2e,CO2e,CO2e | 200.0,200.0,200.0,200.0 | 0-100% | RFCMc | Vented Attic | None | None | None | None | None | Single-Family Detached | Single-Family Detached | Single-Family Detached | 1000-1499 | 0-1499 | Heated Basement | None | 2 | 2 | <8 | None | Brick | No | Natural Gas | 68F | No | 0F | None | No Exterior Use | Uninsulated | 100% Usage | AC, SEER 15 | 100% Conditioned | Central AC | Yes | None | No | Fuel Furnace, 92.5% AFUE | Ducted Heating | Natural Gas Fuel Furnace | None | None | None | No | None | None | None | None | 25000-29999 | 20000-39999 | 20000-39999 | 7 ACH50 | R-7 | Uninsulated | Uninsulated | Uninsulated | Unfinished, Uninsulated | None | Brick, 12-in, 3-wythe, Uninsulated | Summer = 0.7, Winter = 0.85 | MISO | 100% LED | 100% Usage | 100% Usage | CR04 | None | None | EF 12, National Average | None | None | None | None | None | None | None | None | Cooling Season, 7 days/wk | Left/Right at 15ft | 5 | Northwest | None | 100% | 85% | G26002600 | In metro area, not/partially in principal city | None | None | No | Hour8 | 103 | EF 15.9, 100% Usage | Wood Shingles | Stochastic | 1 | 1 | 2018 | 31 | 12 | 15 | None | MI | Owner | 1 | Medium | Occupied | 1960s | 1960-79 | Natural Gas Standard | Natural Gas | Yes | Jackson Co Reynolds | 42.26 | -84.46 | F12 B12 L12 R12 | Double, Clear, Non-metal, Air | 67.9925 | 0.19004 |  | 69.1648 | 0.19332 |  | 45.1329 | 0.12615 |  | 497.9277 | 1.3917 |  | 2176.6388 | 6.0839 |  | 195.1853 | 0.54556 |  | 319.7405 | 0.8937 |  | 423.7808 | 1.1845 |  | 0 | 0 | 0 | 0 | 0 | 26.9625 | 0.075363 |  | 0 | 375.131 | 1.0485 |  | 21.9803 | 0.061437 |  | 2547.9599 | 7.1218 |  | 0 | 0 | 0 | 41.323 | 0.1155 |  | 480.0504 | 1.3418 |  | 0 | 0 | 0 | 0 | 918.1917 | 0 | 0 | 0 | 19097.0971 | 53.378 |  | 0 | 8016.373 | 22.4064 |  | 0 | 0 | 1214.7796 | 3.3954 |  | 0 | 0 | 0 | 0 | 0 | 36535.4119 | 36535.4119 | 102.1195 |  | 7289.2637 | 7289.2637 | 0 | 29246.1482 | 0 | 1336.6932 | 0 | 6667.5339 | 0 | 2975.8785 | 0 | 6667.5339 | 0 | 2826.9587 | 0 | 6667.5339 | 0 | 3084.4222 | 0 | 6667.5339 | 0 | 8004.227 | 9643.4123 | 9494.4925 | 9751.9561
163286 | 0 | 242.131 | TRUE | 8194 | Non-CBSA East North Central | 6A | 6A | Hour11 | 5 | Cold | None | Standard Efficiency | East North Central | East North Central | Midwest | Not in a census Place | Electric, 100% Usage | Standard, 100% Usage | Yes | Electric, 100% Usage | 76F | No | 0F | None | Not Applicable | G2600070 | G2600070, G26000300 | None | 290 Rated kWh, 100% Usage | 20 ft^2 | Fiberglass | None | 2 ft | None | data/cambium/LRMER_MidCase_15_2025start,data/cambium/LRMER_LowRECost_15_2025start,data/cambium/LRMER_95DecarbBy2035_15_2025start,data/cambium/LRMER_LowRECost_25_2025start | kg/MWh,kg/MWh,kg/MWh,kg/MWh | /lib/resources/data/cambium/LRMER_MidCase_15_2025start/RFCMc.csv,/lib/resources/data/cambium/LRMER_LowRECost_15_2025start/RFCMc.csv,/lib/resources/data/cambium/LRMER_95DecarbBy2035_15_2025start/RFCMc.csv,/lib/resources/data/cambium/LRMER_LowRECost_25_2025start/RFCMc.csv | lb/MBtu,lb/MBtu,lb/MBtu,lb/MBtu | 195.9,195.9,195.9,195.9 | 147.3,147.3,147.3,147.3 | 177.8,177.8,177.8,177.8 | LRMER_MidCase_15_2025start,LRMER_LowRECost_15_2025start,LRMER_95DecarbBy2035_15_2025start,LRMER_LowRECost_25_2025start | CO2e,CO2e,CO2e,CO2e | 200.0,200.0,200.0,200.0 | 300-400% | RFCMc | Vented Attic | None | None | None | None | None | Single-Family Detached | Single-Family Detached | Single-Family Detached | 4000+ | 4000+ | Slab | 2 Car | 2 | 2 | <8 | Wood, Medium/Dark | Wood Frame | No | Natural Gas | 67F | No | 0F | None | No Exterior Use | Uninsulated | 100% Usage | None | None | None | No | None | No | Fuel Wall/Floor Furnace, 60% AFUE | Non-Ducted Heating | Natural Gas Fuel Wall/Floor Furnace | None | None | None | No | None | None | None | None | 50000-59999 | 40000-59999 | 40000-59999 | 2 ACH50 | R-30 | None | None | None | Unfinished, Uninsulated | 2ft R10 Under, Horizontal | Wood Stud, R-15 | Summer = 0.7, Winter = 0.85 | MISO | 100% LED | 100% Usage | 100% Usage | CR04 | None | None | None | None | None | None | None | None | None | None | None | Cooling Season, 7 days/wk | Left/Right at 15ft | 2 | East | None | 100% | 85% | G26000300 | Not/partially in metro area | None | None | No | Hour16 | 103 | EF 10.5, 100% Usage | Composition Shingles | Stochastic | 1 | 1 | 2018 | 31 | 12 | 15 | None | MI | Owner | 1 | Medium | Occupied | 1990s | 1980-99 | Natural Gas Standard | Natural Gas | Yes | Alpena Phelps Colli | 45.07 | -83.58 | F18 B18 L18 R18 | Single, Clear, Non-metal | 40.7369 | 0.016953 |  | 762.864 | 0.31747 |  | 28.4279 | 0.011831 |  | 0 | 0 |  | 0 | 0 |  | 91.1451 | 0.037931 |  | 0 | 0 |  | 0 | 0 |  | 0 | 0 | 0 | 0 | 0 | 84.9906 | 0.03537 |  | 16.7051 | 1837.8487 | 0.76484 |  | 27.2556 | 0.011343 |  | 3569.3126 | 1.4854 |  | 0 | 0 | 0 | 405.6104 | 0.1688 |  | 727.1093 | 0.30259 |  | 0 | 0 | 0 | 0 | 0 | 0 | 0 | 0 | 76848.5098 | 31.9811 |  | 0 | 4763.8702 | 1.9825 |  | 0 | 0 | 0 | 0 |  | 0 | 0 | 0 | 0 | 0 | 89203.8 | 89203.8 | 37.1229 |  | 7591.713 | 7591.713 | 0 | 81612.087 | 0 | 1336.2781 | 0 | 18605.8918 | 0 | 3033.0996 | 0 | 18605.8918 | 0 | 2855.3299 | 0 | 18605.8918 | 0 | 3170.0822 | 0 | 18605.8918 | 0 | 19942.1699 | 21638.9914 | 21461.2218 | 21775.974
163310 | 0 | 242.131 | TRUE | 1220 | Non-CBSA East North Central | 5A | 5A | Hour7 | 2 | Cold | None | Standard Efficiency | East North Central | East North Central | Midwest | Not in a census Place | Gas, 80% Usage | EnergyStar, 80% Usage | Yes | Gas, 80% Usage | 72F | No | 0F | None | Not Applicable | G2600490 | G2600490, G26001701 | None | None | 20 ft^2 | Fiberglass | 0% Leakage, Uninsulated | 2 ft | None | data/cambium/LRMER_MidCase_15_2025start,data/cambium/LRMER_LowRECost_15_2025start,data/cambium/LRMER_95DecarbBy2035_15_2025start,data/cambium/LRMER_LowRECost_25_2025start | kg/MWh,kg/MWh,kg/MWh,kg/MWh | /lib/resources/data/cambium/LRMER_MidCase_15_2025start/RFCMc.csv,/lib/resources/data/cambium/LRMER_LowRECost_15_2025start/RFCMc.csv,/lib/resources/data/cambium/LRMER_95DecarbBy2035_15_2025start/RFCMc.csv,/lib/resources/data/cambium/LRMER_LowRECost_25_2025start/RFCMc.csv | lb/MBtu,lb/MBtu,lb/MBtu,lb/MBtu | 195.9,195.9,195.9,195.9 | 147.3,147.3,147.3,147.3 | 177.8,177.8,177.8,177.8 | LRMER_MidCase_15_2025start,LRMER_LowRECost_15_2025start,LRMER_95DecarbBy2035_15_2025start,LRMER_LowRECost_25_2025start | CO2e,CO2e,CO2e,CO2e | 200.0,200.0,200.0,200.0 | 300-400% | RFCMc | Vented Attic | None | None | None | None | None | Single-Family Detached | Single-Family Detached | Single-Family Detached | 1000-1499 | 0-1499 | Heated Basement | None | 1 | 1 | <8 | Brick, Medium/Dark | Wood Frame | No | Natural Gas | 67F | Yes | 6F | Day and Night -1h | No Exterior Use | Uninsulated | 50% Usage | AC, SEER 15 | 100% Conditioned | Central AC | Yes | None | No | Fuel Furnace, 80% AFUE | Ducted Heating | Natural Gas Fuel Furnace | None | None | None | No | None | None | None | None | 60000-69999 | 60000-79999 | 60000-99999 | 15 ACH50 | Uninsulated | Uninsulated | Uninsulated | Uninsulated | Unfinished, Uninsulated | None | Wood Stud, Uninsulated | Summer = 0.7, Winter = 0.85 | MISO | 100% Incandescent | 100% Usage | 100% Usage | CR04 | None | None | EF 12, National Average | None | None | None | None | None | None | None | None | Cooling Season, 7 days/wk | Left/Right at 15ft | 3 | South | None | 50% | 85% | G26001701 | In metro area, not/partially in principal city | None | None | No | Hour16 | 103 | EF 6.7, 100% Usage | Asphalt Shingles, Medium | Stochastic | 1 | 1 | 2018 | 31 | 12 | 15 | None | MI | Owner | 1 | Low | Occupied | 1950s | 1940-59 | Natural Gas Standard | Natural Gas | Yes | Flint Bishop Intl | 42.97 | -83.75 | F9 B9 L9 R9 | Single, Clear, Metal | 67.9925 | 0.19004 |  | 37.5131 | 0.10485 |  | 24.618 | 0.068809 |  | 658.2376 | 1.8398 |  | 2009.5883 | 5.617 |  | 0 | 0 |  | 319.7405 | 0.8937 |  | 505.8407 | 1.4139 |  | 0 | 0 | 0 | 0 | 0 | 160.896 | 0.44972 |  | 0 | 1535.3993 | 4.2916 |  | 16.412 | 0.045873 |  | 1021.6458 | 2.8556 |  | 0 | 0 | 0 | 25.7903 | 0.072086 |  | 1356.0398 | 3.7902 |  | 0 | 0 | 0 | 0 | 498.2208 | 0 | 0 | 0 | 25439.4481 | 71.1053 |  | 0 | 3570.7779 | 9.9806 |  | 0 | 0 | 756.4164 | 2.1142 |  | 0 | 0 | 0 | 0 | 0 | 38004.8702 | 38004.8702 | 106.2267 |  | 7739.7139 | 7739.7139 | 0 | 30265.1563 | 0 | 1403.1989 | 0 | 6899.8049 | 0 | 3114.6786 | 0 | 6899.8049 | 0 | 2975.3573 | 0 | 6899.8049 | 0 | 3240.5133 | 0 | 6899.8049 | 0 | 8303.0038 | 10014.4836 | 9875.1622 | 10140.3182
163337 | 0 | 242.131 | TRUE | 2663 | Non-CBSA East North Central | 5A | 5A | Hour1 | 3 | Cold | None | Standard Efficiency | East North Central | East North Central | Midwest | In another census Place | Electric, 120% Usage | EnergyStar, 120% Usage | Yes | Electric, 120% Usage | 72F | No | 0F | None | Not Applicable | G2601390 | G2601390, G26000802 | None | None | 20 ft^2 | Fiberglass | 0% Leakage, Uninsulated | 2 ft | None | data/cambium/LRMER_MidCase_15_2025start,data/cambium/LRMER_LowRECost_15_2025start,data/cambium/LRMER_95DecarbBy2035_15_2025start,data/cambium/LRMER_LowRECost_25_2025start | kg/MWh,kg/MWh,kg/MWh,kg/MWh | /lib/resources/data/cambium/LRMER_MidCase_15_2025start/RFCMc.csv,/lib/resources/data/cambium/LRMER_LowRECost_15_2025start/RFCMc.csv,/lib/resources/data/cambium/LRMER_95DecarbBy2035_15_2025start/RFCMc.csv,/lib/resources/data/cambium/LRMER_LowRECost_25_2025start/RFCMc.csv | lb/MBtu,lb/MBtu,lb/MBtu,lb/MBtu | 195.9,195.9,195.9,195.9 | 147.3,147.3,147.3,147.3 | 177.8,177.8,177.8,177.8 | LRMER_MidCase_15_2025start,LRMER_LowRECost_15_2025start,LRMER_95DecarbBy2035_15_2025start,LRMER_LowRECost_25_2025start | CO2e,CO2e,CO2e,CO2e | 200.0,200.0,200.0,200.0 | 300-400% | RFCMc | Vented Attic | None | None | None | None | None | Single-Family Detached | Single-Family Detached | Single-Family Detached | 2500-2999 | 2500-3999 | Heated Basement | 2 Car | 2 | 2 | <8 | Vinyl, Light | Brick | No | Natural Gas | 70F | No | 0F | None | No Exterior Use | Uninsulated | 200% Usage | AC, SEER 13 | 60% Conditioned | Central AC | Yes | None | No | Fuel Furnace, 92.5% AFUE | Ducted Heating | Natural Gas Fuel Furnace | None | None | None | No | None | None | None | None | 70000-79999 | 60000-79999 | 60000-99999 | 15 ACH50 | R-38 | Uninsulated | Wall R-10, Exterior | R-10, Exterior | Unfinished, Uninsulated | None | Brick, 12-in, 3-wythe, R-11 | Summer = 0.7, Winter = 0.85 | MISO | 100% Incandescent | 100% Usage | 100% Usage | CR04 | None | None | EF 12, National Average | None | None | None | Electric | None | None | None | None | Cooling Season, 7 days/wk | Left/Right at 15ft | 3 | North | None | 200% | 85% | G26000802 | In metro area, not/partially in principal city | None | None | No | Hour12 | 103 | EF 19.9, 100% Usage | Composition Shingles | Stochastic | 1 | 1 | 2018 | 31 | 12 | 15 | None | MI | Owner | 1 | High | Occupied | 2000s | 2000-09 | Natural Gas Standard | Natural Gas | Yes | Tulip City | 42.75 | -86.1 | F9 B9 L9 R9 | Triple, Low-E, Non-metal, Air, L-Gain | 67.9925 | 0.087065 |  | 629.5167 | 0.8061 |  | 36.6339 | 0.04691 |  | 23.7388 | 0.030398 |  | 1062.9688 | 1.3611 |  | 0 | 0 |  | 319.7405 | 0.40943 |  | 687.5447 | 0.88041 |  | 0 | 0 | 1170.5259 | 1156.4584 | 0 | 233.2846 | 0.29872 |  | 99.9372 | 2774.2107 | 3.5524 |  | 21.9803 | 0.028146 |  | 4822.4845 | 6.1752 |  | 0 | 0 | 0 | 565.6272 | 0.72429 |  | 400.042 | 0.51226 |  | 0 | 0 | 0 | 0 | 0 | 0 | 0 | 0 | 31284.1644 | 40.0597 |  | 0 | 9181.3305 | 11.7568 |  | 0 | 0 | 0 | 0 |  | 0 | 0 | 0 | 0 | 0 | 54537.8885 | 54537.8885 | 69.8363 |  | 14072.3936 | 14072.3936 | 0 | 40465.4949 | 0 | 2532.6167 | 0 | 9225.3118 | 0 | 5695.4986 | 0 | 9225.3118 | 0 | 5360.3401 | 0 | 9225.3118 | 0 | 5954.4331 | 0 | 9225.3118 | 0 | 11757.9284 | 14920.8103 | 14585.6518 | 15179.7449
163338 | 0 | 242.131 | TRUE | 2663 | CBSA Detroit-Warren-Dearborn, MI | 5A | 5A | Hour18 | 3 | Cold | None | None | East North Central | East North Central | Midwest | MI, Rochester Hills | Gas, 120% Usage | EnergyStar, 120% Usage | Yes | Gas, 120% Usage | 68F | No | 0F | None | Not Applicable | G2601250 | G2601250, G26002903 | None | 290 Rated kWh, 120% Usage | 20 ft^2 | Fiberglass | 0% Leakage, Uninsulated | 2 ft | None | data/cambium/LRMER_MidCase_15_2025start,data/cambium/LRMER_LowRECost_15_2025start,data/cambium/LRMER_95DecarbBy2035_15_2025start,data/cambium/LRMER_LowRECost_25_2025start | kg/MWh,kg/MWh,kg/MWh,kg/MWh | /lib/resources/data/cambium/LRMER_MidCase_15_2025start/RFCMc.csv,/lib/resources/data/cambium/LRMER_LowRECost_15_2025start/RFCMc.csv,/lib/resources/data/cambium/LRMER_95DecarbBy2035_15_2025start/RFCMc.csv,/lib/resources/data/cambium/LRMER_LowRECost_25_2025start/RFCMc.csv | lb/MBtu,lb/MBtu,lb/MBtu,lb/MBtu | 195.9,195.9,195.9,195.9 | 147.3,147.3,147.3,147.3 | 177.8,177.8,177.8,177.8 | LRMER_MidCase_15_2025start,LRMER_LowRECost_15_2025start,LRMER_95DecarbBy2035_15_2025start,LRMER_LowRECost_25_2025start | CO2e,CO2e,CO2e,CO2e | 200.0,200.0,200.0,200.0 | 400%+ | RFCMc | Vented Attic | None | None | None | None | None | Single-Family Detached | Single-Family Detached | Single-Family Detached | 2500-2999 | 2500-3999 | Heated Basement | 2 Car | 2 | 2 | <8 | None | Brick | No | Natural Gas | 72F | No | 0F | None | No Exterior Use | Uninsulated | 200% Usage | Room AC, EER 10.7 | <10% Conditioned | Room AC | Yes | None | No | Fuel Furnace, 76% AFUE | Ducted Heating | Natural Gas Fuel Furnace | None | None | None | No | None | None | None | None | 180000-199999 | 140000+ | 150000+ | 15 ACH50 | R-13 | Uninsulated | Uninsulated | Uninsulated | Unfinished, Uninsulated | None | Brick, 12-in, 3-wythe, R-11 | Summer = 0.7, Winter = 0.85 | MISO | 100% CFL | 100% Usage | 100% Usage | CR04 | None | None | None | Gas Fireplace | None | None | None | None | None | None | Typical Efficiency | Cooling Season, 7 days/wk | Left/Right at 15ft | 2 | North | None | 200% | 85% | G26002903 | In metro area, not/partially in principal city | None | None | No | Hour11 | 103 | EF 6.7, 100% Usage | Composition Shingles | Stochastic | 1 | 1 | 2018 | 31 | 12 | 15 | None | MI | Owner | 1 | High | Occupied | 1980s | 1980-99 | Electric Standard | Electricity | Yes | Oakland Co Intl | 42.67 | -83.42 | F15 B15 L15 R15 | Double, Low-E, Non-metal, Air, M-Gain | 0 | 0 |  | 42.7884 | 0.054791 |  | 28.1348 | 0.036027 |  | 0 | 0 |  | 368.3903 | 0.47173 |  | 109.3155 | 0.13998 |  | 0 | 0 |  | 1233.8292 | 1.5799 |  | 0 | 0 | 0 | 0 | 4657.1924 | 58.3211 | 0.074681 |  | 24.911 | 887.4192 | 1.1363 |  | 21.9803 | 0.028146 |  | 4317.523 | 5.5286 |  | 0 | 0 | 0 | 33.4101 | 0.042782 |  | 1356.0398 | 1.7364 |  | 402.3866 | 0 | 0 | 0 | 570.3163 | 1796.5257 | 0 | 0 | 50798.0086 | 65.0474 |  | 0 | 0 | 0 |  | 0 | 0 | 976.2197 | 1.2501 |  | 0 | 0 | 0 | 0 | 0 | 67682.419 | 67682.419 | 86.6681 |  | 13541.3488 | 13541.3488 | 0 | 54140.7772 | 0 | 2417.914 | 0 | 12343.0127 | 0 | 5467.6646 | 0 | 12343.0127 | 0 | 5127.5973 | 0 | 12343.0127 | 0 | 5722.3086 | 0 | 12343.0127 | 0 | 14760.9267 | 17810.6773 | 17470.61 | 18065.3213
163365 | 0 | 242.131 | TRUE | 1690 | Non-CBSA East North Central | 6A | 6A | Hour16 | 3 | Cold | None | Standard Efficiency, No usage | East North Central | East North Central | Midwest | In another census Place | Propane, 120% Usage | EnergyStar, 120% Usage | Yes | Electric, 120% Usage | 78F | No | 0F | None | Not Applicable | G2600730 | G2600730, G26001200 | None | 290 Rated kWh, 120% Usage | 20 ft^2 | Fiberglass | None | 2 ft | None | data/cambium/LRMER_MidCase_15_2025start,data/cambium/LRMER_LowRECost_15_2025start,data/cambium/LRMER_95DecarbBy2035_15_2025start,data/cambium/LRMER_LowRECost_25_2025start | kg/MWh,kg/MWh,kg/MWh,kg/MWh | /lib/resources/data/cambium/LRMER_MidCase_15_2025start/RFCMc.csv,/lib/resources/data/cambium/LRMER_LowRECost_15_2025start/RFCMc.csv,/lib/resources/data/cambium/LRMER_95DecarbBy2035_15_2025start/RFCMc.csv,/lib/resources/data/cambium/LRMER_LowRECost_25_2025start/RFCMc.csv | lb/MBtu,lb/MBtu,lb/MBtu,lb/MBtu | 195.9,195.9,195.9,195.9 | 147.3,147.3,147.3,147.3 | 177.8,177.8,177.8,177.8 | LRMER_MidCase_15_2025start,LRMER_LowRECost_15_2025start,LRMER_95DecarbBy2035_15_2025start,LRMER_LowRECost_25_2025start | CO2e,CO2e,CO2e,CO2e | 200.0,200.0,200.0,200.0 | 100-150% | RFCMc | Vented Attic | None | None | None | None | None | Single-Family Detached | Single-Family Detached | Single-Family Detached | 1500-1999 | 1500-2499 | Unheated Basement | None | 2 | 2 | <8 | None | Brick | No | Fuel Oil | 55F | No | 0F | None | No Exterior Use | Uninsulated | 200% Usage | None | None | None | No | None | No | Fuel Boiler, 80% AFUE | Non-Ducted Heating | Fuel Oil Fuel Boiler | None | None | None | No | None | None | None | None | 20000-24999 | 20000-39999 | 20000-39999 | 20 ACH50 | R-13 | Uninsulated | Uninsulated | Uninsulated | Unfinished, Uninsulated | None | Brick, 12-in, 3-wythe, Uninsulated | Summer = 0.7, Winter = 0.85 | MISO | 100% LED | 100% Usage | 100% Usage | CR04 | None | EF 17.6 | EF 12, National Average | None | None | Gas Lighting | None | None | None | None | None | Cooling Season, 7 days/wk | Left/Right at 15ft | 2 | Southwest | None | 200% | 85% | G26001200 | Not/partially in metro area | None | None | No | Hour14 | 103 | EF 17.6, 100% Usage | Metal, Dark | Stochastic | 1 | 1 | 2018 | 31 | 12 | 15 | None | MI | Owner | 1 | High | Vacant | <1940 | <1940 | Electric Standard | Electricity | Yes | Mount Pleasant Muni | 43.62 | -84.73 | F6 B6 L6 R6 | Double, Clear, Non-metal, Air, Exterior Clear Storm | 0 | 0 |  | 0 | 0 |  | 0 | 0 |  | 0 | 0 |  | 0 | 0 |  | 0 | 0 |  | 319.7405 | 0.64516 |  | 140.088 | 0.28266 |  | 0 | 0 | 0 | 0 | 349.0476 | 0 | 0 |  | 0 | 0 | 0 |  | 21.9803 | 0.044351 |  | 0 | 0 |  | 0 | 0 | 0 | 0 | 0 |  | 868.0765 | 1.7516 |  | 0 | 0 | 23325.5265 | 0 | 0 | 0 | 0 | 0 | 0 | 0 |  | 0 | 0 | 0 |  | 0 | 0 | 0 | 0 |  | 0 | 0 | 0 | 0 | 0 | 25024.4595 | 25024.4595 | 50.4931 |  | 1698.6399 | 1698.6399 | 23325.5265 | 0 | 0 | 304.7311 | 7072.2816 | 0 | 0 | 692.0758 | 7072.2816 | 0 | 0 | 646.6875 | 7072.2816 | 0 | 0 | 719.6012 | 7072.2816 | 0 | 0 | 7377.0127 | 7764.3574 | 7718.9691 | 7791.8828
163375 | 0 | 242.131 | TRUE | 885 | Non-CBSA East North Central | 5A | 5A | Hour11 | 3 | Cold | None | Standard Efficiency | East North Central | East North Central | Midwest | In another census Place | Electric, 80% Usage | EnergyStar, 80% Usage | Yes | Gas, 80% Usage | 75F | No | 0F | None | Not Applicable | G2600650 | G2600650, G26001801 | None | None | 20 ft^2 | Fiberglass | None | 2 ft | None | data/cambium/LRMER_MidCase_15_2025start,data/cambium/LRMER_LowRECost_15_2025start,data/cambium/LRMER_95DecarbBy2035_15_2025start,data/cambium/LRMER_LowRECost_25_2025start | kg/MWh,kg/MWh,kg/MWh,kg/MWh | /lib/resources/data/cambium/LRMER_MidCase_15_2025start/RFCMc.csv,/lib/resources/data/cambium/LRMER_LowRECost_15_2025start/RFCMc.csv,/lib/resources/data/cambium/LRMER_95DecarbBy2035_15_2025start/RFCMc.csv,/lib/resources/data/cambium/LRMER_LowRECost_25_2025start/RFCMc.csv | lb/MBtu,lb/MBtu,lb/MBtu,lb/MBtu | 195.9,195.9,195.9,195.9 | 147.3,147.3,147.3,147.3 | 177.8,177.8,177.8,177.8 | LRMER_MidCase_15_2025start,LRMER_LowRECost_15_2025start,LRMER_95DecarbBy2035_15_2025start,LRMER_LowRECost_25_2025start | CO2e,CO2e,CO2e,CO2e | 200.0,200.0,200.0,200.0 | 150-200% | RFCMc | Vented Attic | None | None | None | None | None | Single-Family Detached | Single-Family Detached | Single-Family Detached | 750-999 | 0-1499 | Heated Basement | None | 1 | 1 | <8 | Brick, Medium/Dark | Wood Frame | No | Natural Gas | 65F | Yes | 3F | Day and Night +3h | No Exterior Use | Uninsulated | 50% Usage | Room AC, EER 10.7 | 20% Conditioned | Room AC | No | None | No | Fuel Wall/Floor Furnace, 68% AFUE | Non-Ducted Heating | Natural Gas Fuel Wall/Floor Furnace | None | None | None | No | None | None | None | None | 40000-44999 | 40000-59999 | 40000-59999 | 25 ACH50 | R-19 | Uninsulated | Uninsulated | Uninsulated | Unfinished, Uninsulated | None | Wood Stud, Uninsulated | Summer = 0.7, Winter = 0.85 | MISO | 100% LED | 100% Usage | 100% Usage | CR04 | None | None | EF 12, National Average | None | None | None | None | None | None | None | None | Cooling Season, 7 days/wk | Left/Right at 15ft | 4 | West | None | 50% | 85% | G26001801 | In metro area, not/partially in principal city | None | None | No | Hour14 | 103 | EF 19.9, 100% Usage | Composition Shingles | Stochastic | 1 | 1 | 2018 | 31 | 12 | 15 | None | MI | Renter | 1 | Low | Occupied | 1950s | 1940-59 | Natural Gas Premium | Natural Gas | Yes | Mason Jewett Fld | 42.57 | -84.42 | F12 B12 L12 R12 | Double, Clear, Non-metal, Air | 67.9925 | 0.26198 |  | 519.0289 | 1.9999 |  | 30.1863 | 0.11631 |  | 0 | 0 |  | 360.4774 | 1.389 |  | 0 | 0 |  | 319.7405 | 1.232 |  | 0 | 0 |  | 0 | 0 | 0 | 0 | 0 | 24.0318 | 0.092597 |  | 0 | 304.7939 | 1.1744 |  | 21.9803 | 0.084693 |  | 1105.171 | 4.2583 |  | 0 | 0 | 0 | 29.6002 | 0.11405 |  | 400.042 | 1.5414 |  | 0 | 0 | 0 | 0 | 0 | 0 | 0 | 0 | 17805.2398 | 68.6055 |  | 0 | 3344.234 | 12.8857 |  | 0 | 0 | 864.8527 | 3.3324 |  | 0 | 0 | 0 | 0 | 0 | 25197.3714 | 25197.3714 | 97.0882 |  | 3183.0449 | 3183.0449 | 0 | 22014.3265 | 0 | 567.2363 | 0 | 5018.8145 | 0 | 1280.298 | 0 | 5018.8145 | 0 | 1211.425 | 0 | 5018.8145 | 0 | 1330.5302 | 0 | 5018.8145 | 0 | 5586.0508 | 6299.1125 | 6230.2395 | 6349.3447
163466 | 0 | 242.131 | TRUE | 1690 | CBSA Detroit-Warren-Dearborn, MI | 5A | 5A | Hour18 | 3 | Cold | None | None | East North Central | East North Central | Midwest | Not in a census Place | Electric, 100% Usage | Standard, 100% Usage | Yes | Gas, 100% Usage | 78F | No | 0F | None | Not Applicable | G2601630 | G2601630, G26003202 | None | 290 Rated kWh, 100% Usage | 20 ft^2 | Fiberglass | 0% Leakage, Uninsulated | 2 ft | None | data/cambium/LRMER_MidCase_15_2025start,data/cambium/LRMER_LowRECost_15_2025start,data/cambium/LRMER_95DecarbBy2035_15_2025start,data/cambium/LRMER_LowRECost_25_2025start | kg/MWh,kg/MWh,kg/MWh,kg/MWh | /lib/resources/data/cambium/LRMER_MidCase_15_2025start/RFCMc.csv,/lib/resources/data/cambium/LRMER_LowRECost_15_2025start/RFCMc.csv,/lib/resources/data/cambium/LRMER_95DecarbBy2035_15_2025start/RFCMc.csv,/lib/resources/data/cambium/LRMER_LowRECost_25_2025start/RFCMc.csv | lb/MBtu,lb/MBtu,lb/MBtu,lb/MBtu | 195.9,195.9,195.9,195.9 | 147.3,147.3,147.3,147.3 | 177.8,177.8,177.8,177.8 | LRMER_MidCase_15_2025start,LRMER_LowRECost_15_2025start,LRMER_95DecarbBy2035_15_2025start,LRMER_LowRECost_25_2025start | CO2e,CO2e,CO2e,CO2e | 200.0,200.0,200.0,200.0 | 300-400% | RFCMc | Vented Attic | None | None | None | None | None | Single-Family Detached | Single-Family Detached | Single-Family Detached | 1500-1999 | 1500-2499 | Heated Basement | None | 1 | 1 | <8 | None | Brick | No | Natural Gas | 70F | No | 0F | None | No Exterior Use | Uninsulated | 100% Usage | Room AC, EER 8.5 | 20% Conditioned | Room AC | Yes | None | No | Fuel Furnace, 60% AFUE | Ducted Heating | Natural Gas Fuel Furnace | None | None | None | No | None | None | None | None | 60000-69999 | 60000-79999 | 60000-99999 | 10 ACH50 | R-38 | Uninsulated | Uninsulated | Uninsulated | Unfinished, Uninsulated | None | Brick, 12-in, 3-wythe, Uninsulated | Summer = 0.7, Winter = 0.85 | MISO | 100% Incandescent | 100% Usage | 100% Usage | CR04 | None | None | None | None | None | None | None | None | None | None | None | Cooling Season, 7 days/wk | Left/Right at 15ft | 3 | West | None | 100% | 85% | G26003202 | In metro area, not/partially in principal city | None | None | No | Hour19 | 103 | EF 17.6, 100% Usage | Asphalt Shingles, Medium | Stochastic | 1 | 1 | 2018 | 31 | 12 | 15 | None | MI | Owner | 1 | Medium | Occupied | 1960s | 1960-79 | Natural Gas Standard | Natural Gas | Yes | Detroit Metropolita | 42.22 | -83.35 | F15 B15 L15 R15 | Double, Clear, Non-metal, Air | 0 | 0 |  | 999.9585 | 2.0177 |  | 37.5131 | 0.075692 |  | 0 | 0 |  | 471.8444 | 0.95206 |  | 125.7275 | 0.25369 |  | 0 | 0 |  | 598.4511 | 1.2075 |  | 0 | 0 | 0 | 0 | 0 | 184.6348 | 0.37255 |  | 0 | 1938.9582 | 3.9123 |  | 21.9803 | 0.044351 |  | 2163.1576 | 4.3647 |  | 0 | 0 | 0 | 32.2378 | 0.065048 |  | 434.0383 | 0.87578 |  | 0 | 0 | 0 | 0 | 0 | 0 | 0 | 0 | 31523.3104 | 63.6062 |  | 0 | 5628.723 | 11.3574 |  | 0 | 0 | 947.2057 | 1.9112 |  | 0 | 0 | 0 | 0 | 0 | 45107.1545 | 45107.1545 | 91.015 |  | 7008.2085 | 7008.2085 | 0 | 38098.946 | 0 | 1269.9316 | 0 | 8685.7854 | 0 | 2843.0417 | 0 | 8685.7854 | 0 | 2672.6202 | 0 | 8685.7854 | 0 | 2986.0049 | 0 | 8685.7854 | 0 | 9955.717 | 11528.8271 | 11358.4056 | 11671.7903
163574 | 0 | 242.131 | TRUE | 1220 | CBSA Detroit-Warren-Dearborn, MI | 5A | 5A | Hour9 | 3 | Cold | None | None | East North Central | East North Central | Midwest | MI, Detroit | Gas, 120% Usage | Standard, 120% Usage | Yes | Gas, 120% Usage | 72F | Yes | 5F | Day Setup and Night Setback -4h | Not Applicable | G2601630 | G2601630, G26003212 | None | None | 20 ft^2 | Fiberglass | None | 2 ft | None | data/cambium/LRMER_MidCase_15_2025start,data/cambium/LRMER_LowRECost_15_2025start,data/cambium/LRMER_95DecarbBy2035_15_2025start,data/cambium/LRMER_LowRECost_25_2025start | kg/MWh,kg/MWh,kg/MWh,kg/MWh | /lib/resources/data/cambium/LRMER_MidCase_15_2025start/RFCMc.csv,/lib/resources/data/cambium/LRMER_LowRECost_15_2025start/RFCMc.csv,/lib/resources/data/cambium/LRMER_95DecarbBy2035_15_2025start/RFCMc.csv,/lib/resources/data/cambium/LRMER_LowRECost_25_2025start/RFCMc.csv | lb/MBtu,lb/MBtu,lb/MBtu,lb/MBtu | 195.9,195.9,195.9,195.9 | 147.3,147.3,147.3,147.3 | 177.8,177.8,177.8,177.8 | LRMER_MidCase_15_2025start,LRMER_LowRECost_15_2025start,LRMER_95DecarbBy2035_15_2025start,LRMER_LowRECost_25_2025start | CO2e,CO2e,CO2e,CO2e | 200.0,200.0,200.0,200.0 | 0-100% | RFCMc | Vented Attic | None | None | None | None | None | Single-Family Detached | Single-Family Detached | Single-Family Detached | 1000-1499 | 0-1499 | Heated Basement | None | 1 | 1 | <8 | Brick, Medium/Dark | Wood Frame | No | Natural Gas | 68F | No | 0F | None | No Exterior Use | Uninsulated | 200% Usage | Room AC, EER 8.5 | 20% Conditioned | Room AC | No | None | No | Fuel Boiler, 80% AFUE | Non-Ducted Heating | Natural Gas Fuel Boiler | None | None | None | No | None | None | None | None | <10000 | <20000 | <20000 | 30 ACH50 | R-7 | Uninsulated | Uninsulated | Uninsulated | Unfinished, Uninsulated | None | Wood Stud, Uninsulated | Summer = 0.7, Winter = 0.85 | MISO | 100% Incandescent | 100% Usage | 100% Usage | CR04 | None | None | None | None | None | None | None | None | None | None | None | Cooling Season, 7 days/wk | Left/Right at 15ft | 1 | Northeast | None | 200% | 85% | G26003212 | In metro area, principal city | None | None | No | Hour22 | 103 | EF 19.9, 100% Usage | Composition Shingles | Stochastic | 1 | 1 | 2018 | 31 | 12 | 15 | None | MI | Owner | 1 | High | Occupied | <1940 | <1940 | Natural Gas Premium | Natural Gas | Yes | Detroit Metropolita | 42.22 | -83.35 | F12 B12 L12 R12 | Double, Clear, Non-metal, Air | 0 | 0 |  | 56.2696 | 0.15728 |  | 23.7388 | 0.066352 |  | 0 | 0 |  | 723.8855 | 2.0233 |  | 0 | 0 |  | 0 | 0 |  | 131.2958 | 0.36698 |  | 0 | 0 | 0 | 0 | 0 | 160.896 | 0.44972 |  | 0 | 1535.3993 | 4.2916 |  | 21.9803 | 0.061437 |  | 3076.9532 | 8.6003 |  | 0 | 0 | 0 | 27.8418 | 0.07782 |  | 400.042 | 1.1182 |  | 0 | 0 | 0 | 0 | 749.0897 | 0 | 0 | 0 | 31075.4978 | 86.8586 |  | 0 | 3411.9334 | 9.5366 |  | 0 | 0 | 815.6168 | 2.2797 |  | 0 | 0 | 0 | 0 | 0 | 42210.4401 | 42210.4401 | 117.9816 |  | 6158.0093 | 6158.0093 | 0 | 36052.4307 | 0 | 1123.9525 | 0 | 8219.2067 | 0 | 2511.687 | 0 | 8219.2067 | 0 | 2362.6275 | 0 | 8219.2067 | 0 | 2636.2426 | 0 | 8219.2067 | 0 | 9343.1591 | 10730.8937 | 10581.8342 | 10855.4493
163668 | 0 | 242.131 | TRUE | 8194 | CBSA Detroit-Warren-Dearborn, MI | 5A | 5A | Hour23 | 5 | Cold | None | Standard Efficiency | East North Central | East North Central | Midwest | MI, Livonia | Gas, 120% Usage | Standard, 120% Usage | Yes | Electric, 120% Usage | 76F | No | 0F | None | Not Applicable | G2601630 | G2601630, G26003202 | None | None | 20 ft^2 | Fiberglass | None | 2 ft | None | data/cambium/LRMER_MidCase_15_2025start,data/cambium/LRMER_LowRECost_15_2025start,data/cambium/LRMER_95DecarbBy2035_15_2025start,data/cambium/LRMER_LowRECost_25_2025start | kg/MWh,kg/MWh,kg/MWh,kg/MWh | /lib/resources/data/cambium/LRMER_MidCase_15_2025start/RFCMc.csv,/lib/resources/data/cambium/LRMER_LowRECost_15_2025start/RFCMc.csv,/lib/resources/data/cambium/LRMER_95DecarbBy2035_15_2025start/RFCMc.csv,/lib/resources/data/cambium/LRMER_LowRECost_25_2025start/RFCMc.csv | lb/MBtu,lb/MBtu,lb/MBtu,lb/MBtu | 195.9,195.9,195.9,195.9 | 147.3,147.3,147.3,147.3 | 177.8,177.8,177.8,177.8 | LRMER_MidCase_15_2025start,LRMER_LowRECost_15_2025start,LRMER_95DecarbBy2035_15_2025start,LRMER_LowRECost_25_2025start | CO2e,CO2e,CO2e,CO2e | 200.0,200.0,200.0,200.0 | 300-400% | RFCMc | Finished Attic or Cathedral Ceilings | None | None | None | None | None | Single-Family Detached | Single-Family Detached | Single-Family Detached | 4000+ | 4000+ | Unheated Basement | None | 3 | 3 | <8 | Vinyl, Light | Brick | No | Natural Gas | 72F | No | 0F | None | No Exterior Use | Uninsulated | 200% Usage | Room AC, EER 9.8 | 20% Conditioned | Room AC | No | None | No | Fuel Boiler, 80% AFUE | Non-Ducted Heating | Natural Gas Fuel Boiler | None | None | None | No | None | None | None | None | 80000-99999 | 80000-99999 | 60000-99999 | 10 ACH50 | None | Uninsulated | Uninsulated | Uninsulated | Finished, R-19 | None | Brick, 12-in, 3-wythe, Uninsulated | Summer = 0.7, Winter = 0.85 | MISO | 100% CFL | 100% Usage | 100% Usage | CR04 | None | None | EF 12, National Average | None | None | None | Electric | None | None | None | Typical Efficiency | Cooling Season, 7 days/wk | Left/Right at 15ft | 4 | North | None | 200% | 85% | G26003202 | In metro area, not/partially in principal city | None | None | No | Hour18 | 103 | EF 15.9, 100% Usage | Slate | Stochastic | 1 | 1 | 2018 | 31 | 12 | 15 | None | MI | Owner | 1 | High | Occupied | <1940 | <1940 | Electric Standard | Electricity | Yes | Detroit Metropolita | 42.22 | -83.35 | F15 B15 L15 R15 | Double, Clear, Non-metal, Air | 67.9925 | 0.028296 |  | 132.7612 | 0.05525 |  | 55.6835 | 0.023173 |  | 0 | 0 |  | 856.0606 | 0.35626 |  | 0 | 0 |  | 319.7405 | 0.13306 |  | 162.6544 | 0.06769 |  | 0 | 0 | 2049.446 | 2024.828 | 8222.1089 | 127.4859 | 0.053054 |  | 0 | 2406.1135 | 1.0013 |  | 27.2556 | 0.011343 |  | 8147.9619 | 3.3908 |  | 0 | 0 | 0 | 644.7564 | 0.26832 |  | 480.0504 | 0.19978 |  | 803.0147 | 0 | 0 | 0 | 1762.5294 | 0 | 0 | 0 | 119197.2794 | 49.6049 |  | 0 | 0 | 0 |  | 0 | 0 | 0 | 0 |  | 0 | 0 | 0 | 0 | 0 | 147488.016 | 147488.016 | 61.3783 |  | 26528.2071 | 26528.2071 | 0 | 120959.8089 | 0 | 4726.3799 | 0 | 27576.3581 | 0 | 10679.0109 | 0 | 27576.3581 | 0 | 10044.3222 | 0 | 27576.3581 | 0 | 11163.7623 | 0 | 27576.3581 | 0 | 32302.738 | 38255.369 | 37620.6804 | 38740.1205
163679 | 0 | 242.131 | TRUE | 2176 | Non-CBSA East North Central | 5A | 5A | Hour1 | 3 | Cold | None | None | East North Central | East North Central | Midwest | Not in a census Place | Electric, 100% Usage | EnergyStar, 100% Usage | Yes | Gas, 100% Usage | 75F | Yes | 2F | Night Setback -1h | Not Applicable | G2600050 | G2600050, G26000900 | None | None | 20 ft^2 | Fiberglass | 10% Leakage, R-8 | 2 ft | None | data/cambium/LRMER_MidCase_15_2025start,data/cambium/LRMER_LowRECost_15_2025start,data/cambium/LRMER_95DecarbBy2035_15_2025start,data/cambium/LRMER_LowRECost_25_2025start | kg/MWh,kg/MWh,kg/MWh,kg/MWh | /lib/resources/data/cambium/LRMER_MidCase_15_2025start/RFCMc.csv,/lib/resources/data/cambium/LRMER_LowRECost_15_2025start/RFCMc.csv,/lib/resources/data/cambium/LRMER_95DecarbBy2035_15_2025start/RFCMc.csv,/lib/resources/data/cambium/LRMER_LowRECost_25_2025start/RFCMc.csv | lb/MBtu,lb/MBtu,lb/MBtu,lb/MBtu | 195.9,195.9,195.9,195.9 | 147.3,147.3,147.3,147.3 | 177.8,177.8,177.8,177.8 | LRMER_MidCase_15_2025start,LRMER_LowRECost_15_2025start,LRMER_95DecarbBy2035_15_2025start,LRMER_LowRECost_25_2025start | CO2e,CO2e,CO2e,CO2e | 200.0,200.0,200.0,200.0 | 300-400% | RFCMc | Vented Attic | None | None | None | None | None | Mobile Home | Mobile Home | Mobile Home | 2000-2499 | 1500-2499 | Ambient | None | 1 | 1 | <8 | Brick, Medium/Dark | Wood Frame | No | Natural Gas | 72F | No | 0F | None | No Exterior Use | Uninsulated | 100% Usage | AC, SEER 13 | 100% Conditioned | Central AC | Yes | None | No | Fuel Furnace, 80% AFUE | Ducted Heating | Natural Gas Fuel Furnace | None | None | None | No | None | None | None | None | 100000-119999 | 100000-119999 | 100000-149999 | 15 ACH50 | R-30 | Ceiling R-30 | None | None | Unfinished, Uninsulated | None | Wood Stud, R-11 | Summer = 0.7, Winter = 0.85 | MISO | 100% CFL | 100% Usage | 100% Usage | CR04 | None | None | None | None | None | None | None | None | None | None | None | Cooling Season, 7 days/wk | Left/Right at 15ft | 4 | Southwest | None | 100% | 94% | G26000900 | Not/partially in metro area | None | None | No | Hour21 | 103 | EF 15.9, 100% Usage | Metal, Dark | Stochastic | 1 | 1 | 2018 | 31 | 12 | 15 | None | MI | Owner | 1 | Medium | Occupied | 2000s | 2000-09 | Natural Gas Standard | Natural Gas | Yes | Tulip City | 42.75 | -86.1 | F12 B12 L12 R12 | Double, Low-E, Non-metal, Air, M-Gain | 0 | 0 |  | 648.8593 | 1.0168 |  | 37.8062 | 0.059246 |  | 456.0186 | 0.71462 |  | 1852.7953 | 2.9035 |  | 0 | 0 |  | 0 | 0 |  | 874.231 | 1.37 |  | 0 | 0 | 0 | 0 | 0 | 52.1667 | 0.08175 |  | 0 | 753.7788 | 1.1812 |  | 21.9803 | 0.034445 |  | 2808.207 | 4.4007 |  | 0 | 0 | 0 | 36.927 | 0.057868 |  | 480.0504 | 0.75228 |  | 0 | 0 | 0 | 0 | 0 | 0 | 0 | 0 | 34492.1204 | 54.0524 |  | 0 | 6432.91 | 10.081 |  | 0 | 0 | 1080.8461 | 1.6938 |  | 0 | 0 | 0 | 0 | 0 | 50028.697 | 50028.697 | 78.3998 |  | 8022.8205 | 8022.8205 | 0 | 42006.1695 | 0 | 1471.665 | 0 | 9576.5152 | 0 | 3269.4244 | 0 | 9576.5152 | 0 | 3091.6139 | 0 | 9576.5152 | 0 | 3419.8216 | 0 | 9576.5152 | 0 | 11048.1802 | 12845.9396 | 12668.1291 | 12996.3367
163683 | 0 | 242.131 | TRUE | 633 | CBSA Detroit-Warren-Dearborn, MI | 5A | 5A | Hour2 | 2 | Cold | None | Standard Efficiency, No usage | East North Central | East North Central | Midwest | MI, Detroit | Gas, 100% Usage | EnergyStar, 100% Usage | Yes | Electric, 100% Usage | 76F | No | 0F | None | Not Applicable | G2601630 | G2601630, G26003209 | None | 290 Rated kWh, 100% Usage | 20 ft^2 | Fiberglass | 0% Leakage, Uninsulated | 2 ft | None | data/cambium/LRMER_MidCase_15_2025start,data/cambium/LRMER_LowRECost_15_2025start,data/cambium/LRMER_95DecarbBy2035_15_2025start,data/cambium/LRMER_LowRECost_25_2025start | kg/MWh,kg/MWh,kg/MWh,kg/MWh | /lib/resources/data/cambium/LRMER_MidCase_15_2025start/RFCMc.csv,/lib/resources/data/cambium/LRMER_LowRECost_15_2025start/RFCMc.csv,/lib/resources/data/cambium/LRMER_95DecarbBy2035_15_2025start/RFCMc.csv,/lib/resources/data/cambium/LRMER_LowRECost_25_2025start/RFCMc.csv | lb/MBtu,lb/MBtu,lb/MBtu,lb/MBtu | 195.9,195.9,195.9,195.9 | 147.3,147.3,147.3,147.3 | 177.8,177.8,177.8,177.8 | LRMER_MidCase_15_2025start,LRMER_LowRECost_15_2025start,LRMER_95DecarbBy2035_15_2025start,LRMER_LowRECost_25_2025start | CO2e,CO2e,CO2e,CO2e | 200.0,200.0,200.0,200.0 | 0-100% | RFCMc | Vented Attic | None | None | None | None | None | Single-Family Detached | Single-Family Detached | Single-Family Detached | 500-749 | 0-1499 | Heated Basement | 1 Car | 2 | 2 | <8 | Wood, Medium/Dark | Wood Frame | No | Natural Gas | 55F | Yes | 3F | Night +1h | No Exterior Use | Uninsulated | 100% Usage | AC, SEER 13 | 100% Conditioned | Central AC | Yes | None | No | Fuel Wall/Floor Furnace, 68% AFUE | Non-Ducted Heating | Natural Gas Fuel Wall/Floor Furnace | None | None | None | No | None | None | None | None | <10000 | <20000 | <20000 | 25 ACH50 | R-19 | Uninsulated | Uninsulated | Uninsulated | Unfinished, Uninsulated | None | Wood Stud, Uninsulated | Summer = 0.7, Winter = 0.85 | MISO | 100% Incandescent | 100% Usage | 100% Usage | CR04 | None | EF 6.7 | EF 12, National Average | None | None | None | None | None | None | None | None | Cooling Season, 7 days/wk | Left/Right at 15ft | 1 | East | None | 100% | 85% | G26003209 | In metro area, principal city | None | None | No | Hour13 | 103 | EF 10.5, 100% Usage | Asphalt Shingles, Medium | Stochastic | 1 | 1 | 2018 | 31 | 12 | 15 | None | MI | Renter | 1 | Medium | Vacant | <1940 | <1940 | Natural Gas Standard | Natural Gas | Yes | Detroit Metropolita | 42.22 | -83.35 | F15 B15 L15 R15 | Double, Clear, Metal, Air | 0 | 0 |  | 0 | 0 |  | 0 | 0 |  | 331.4634 | 1.7856 |  | 1276.6176 | 6.8772 |  | 0 | 0 |  | 319.7405 | 1.7225 |  | 0 | 0 |  | 0 | 0 | 0 | 0 | 0 | 0 | 0 |  | 0 | 0 | 0 |  | 16.412 | 0.088412 |  | 0 | 0 |  | 0 | 0 | 0 | 0 | 0 |  | 2082.8561 | 11.2204 |  | 0 | 0 | 0 | 0 | 0 | 0 | 0 | 0 | 12524.0991 | 67.4679 |  | 0 | 1627.7167 | 8.7686 |  | 0 | 0 | 0 | 0 |  | 0 | 0 | 0 | 0 | 0 | 18179.1985 | 18179.1985 | 97.9322 |  | 4027.3826 | 4027.3826 | 0 | 14152.1089 | 0 | 729.5525 | 0 | 3226.3622 | 0 | 1619.2014 | 0 | 3226.3622 | 0 | 1553.9458 | 0 | 3226.3622 | 0 | 1675.5543 | 0 | 3226.3622 | 0 | 3955.9147 | 4845.5635 | 4780.3079 | 4901.9165
163695 | 0 | 242.131 | TRUE | 3301 | CBSA Detroit-Warren-Dearborn, MI | 5A | 5A | Hour23 | 4 | Cold | None | Standard Efficiency | East North Central | East North Central | Midwest | MI, Rochester Hills | Gas, 120% Usage | EnergyStar, 120% Usage | Yes | Gas, 120% Usage | 72F | No | 0F | None | Not Applicable | G2601250 | G2601250, G26002903 | None | 290 Rated kWh, 120% Usage | 20 ft^2 | Fiberglass | 30% Leakage, R-8 | 2 ft | None | data/cambium/LRMER_MidCase_15_2025start,data/cambium/LRMER_LowRECost_15_2025start,data/cambium/LRMER_95DecarbBy2035_15_2025start,data/cambium/LRMER_LowRECost_25_2025start | kg/MWh,kg/MWh,kg/MWh,kg/MWh | /lib/resources/data/cambium/LRMER_MidCase_15_2025start/RFCMc.csv,/lib/resources/data/cambium/LRMER_LowRECost_15_2025start/RFCMc.csv,/lib/resources/data/cambium/LRMER_95DecarbBy2035_15_2025start/RFCMc.csv,/lib/resources/data/cambium/LRMER_LowRECost_25_2025start/RFCMc.csv | lb/MBtu,lb/MBtu,lb/MBtu,lb/MBtu | 195.9,195.9,195.9,195.9 | 147.3,147.3,147.3,147.3 | 177.8,177.8,177.8,177.8 | LRMER_MidCase_15_2025start,LRMER_LowRECost_15_2025start,LRMER_95DecarbBy2035_15_2025start,LRMER_LowRECost_25_2025start | CO2e,CO2e,CO2e,CO2e | 200.0,200.0,200.0,200.0 | 400%+ | RFCMc | Vented Attic | None | None | None | None | None | Single-Family Detached | Single-Family Detached | Single-Family Detached | 3000-3999 | 2500-3999 | Slab | 2 Car | 1 | 1 | <8 | Brick, Medium/Dark | Wood Frame | No | Natural Gas | 70F | Yes | 6F | Night +3h | No Exterior Use | Uninsulated | 200% Usage | AC, SEER 15 | 100% Conditioned | Central AC | Yes | None | No | Fuel Wall/Floor Furnace, 68% AFUE | Non-Ducted Heating | Natural Gas Fuel Wall/Floor Furnace | None | None | None | No | None | None | None | None | 180000-199999 | 140000+ | 150000+ | 10 ACH50 | R-19 | None | None | None | Unfinished, Uninsulated | 2ft R5 Under, Horizontal | Wood Stud, R-15 | Summer = 0.7, Winter = 0.85 | MISO | 100% CFL | 100% Usage | 100% Usage | CR04 | None | None | EF 12, National Average | None | None | None | None | None | None | None | None | Cooling Season, 7 days/wk | Left/Right at 15ft | 6 | North | None | 200% | 85% | G26002903 | In metro area, not/partially in principal city | None | None | No | Hour18 | 103 | EF 19.9, 100% Usage | Composition Shingles | Stochastic | 1 | 1 | 2018 | 31 | 12 | 15 | None | MI | Owner | 1 | High | Occupied | 2000s | 2000-09 | Natural Gas Standard | Natural Gas | Yes | Oakland Co Intl | 42.67 | -83.42 | F9 B9 L9 R9 | Double, Clear, Non-metal, Air | 67.9925 | 0.070238 |  | 96.4204 | 0.099604 |  | 63.0103 | 0.065091 |  | 867.7834 | 0.89644 |  | 3262.4672 | 3.3702 |  | 275.7799 | 0.28489 |  | 319.7405 | 0.3303 |  | 0 | 0 |  | 0 | 0 | 0 | 0 | 0 | 66.2341 | 0.068421 |  | 24.911 | 1062.6757 | 1.0978 |  | 21.9803 | 0.022706 |  | 6662.0916 | 6.8821 |  | 0 | 0 | 0 | 55.0974 | 0.056917 |  | 400.042 | 0.41325 |  | 0 | 0 | 0 | 0 | 1279.2552 | 0 | 0 | 0 | 31024.5035 | 32.0489 |  | 0 | 16554.1194 | 17.1007 |  | 0 | 0 | 1618.0454 | 1.6715 |  | 0 | 0 | 0 | 0 | 0 | 63722.1497 | 63722.1497 | 65.8263 |  | 13246.5193 | 13246.5193 | 0 | 50475.9235 | 0 | 2413.3151 | 0 | 11507.4416 | 0 | 5365.3786 | 0 | 11507.4416 | 0 | 5112.7476 | 0 | 11507.4416 | 0 | 5571.339 | 0 | 11507.4416 | 0 | 13920.7566 | 16872.8202 | 16620.1892 | 17078.7806
163755 | 0 | 242.131 | TRUE | 1690 | Non-CBSA East North Central | 5A | 5A | Hour22 | 3 | Cold | None | None | East North Central | East North Central | Midwest | In another census Place | Electric, 80% Usage | EnergyStar, 80% Usage | Yes | Electric, 80% Usage | 72F | Yes | 2F | Night Setup +3h | Not Applicable | G2600810 | G2600810, G26001001 | None | None | 20 ft^2 | Fiberglass | None | 2 ft | None | data/cambium/LRMER_MidCase_15_2025start,data/cambium/LRMER_LowRECost_15_2025start,data/cambium/LRMER_95DecarbBy2035_15_2025start,data/cambium/LRMER_LowRECost_25_2025start | kg/MWh,kg/MWh,kg/MWh,kg/MWh | /lib/resources/data/cambium/LRMER_MidCase_15_2025start/RFCMc.csv,/lib/resources/data/cambium/LRMER_LowRECost_15_2025start/RFCMc.csv,/lib/resources/data/cambium/LRMER_95DecarbBy2035_15_2025start/RFCMc.csv,/lib/resources/data/cambium/LRMER_LowRECost_25_2025start/RFCMc.csv | lb/MBtu,lb/MBtu,lb/MBtu,lb/MBtu | 195.9,195.9,195.9,195.9 | 147.3,147.3,147.3,147.3 | 177.8,177.8,177.8,177.8 | LRMER_MidCase_15_2025start,LRMER_LowRECost_15_2025start,LRMER_95DecarbBy2035_15_2025start,LRMER_LowRECost_25_2025start | CO2e,CO2e,CO2e,CO2e | 200.0,200.0,200.0,200.0 | 400%+ | RFCMc | Vented Attic | None | None | None | None | None | Single-Family Detached | Single-Family Detached | Single-Family Detached | 1500-1999 | 1500-2499 | Heated Basement | 1 Car | 1 | 1 | <8 | None | Brick | No | Electricity | 72F | No | 0F | None | No Exterior Use | Uninsulated | 50% Usage | Room AC, EER 10.7 | 20% Conditioned | Room AC | No | None | Yes | Electric Baseboard, 100% Efficiency | Non-Ducted Heating | Electricity Baseboard | None | None | None | No | None | None | None | None | 120000-139999 | 120000-139999 | 100000-149999 | 20 ACH50 | R-38 | Uninsulated | Uninsulated | Uninsulated | Unfinished, Uninsulated | None | Brick, 12-in, 3-wythe, Uninsulated | Summer = 0.7, Winter = 0.85 | MISO | 100% LED | 100% Usage | 100% Usage | CR04 | None | EF 10.5 | EF 12, National Average | None | None | None | None | None | None | None | None | Cooling Season, 7 days/wk | Left/Right at 15ft | 4 | East | None | 50% | 85% | G26001001 | In metro area, not/partially in principal city | None | None | No | Hour10 | 103 | EF 10.5, 100% Usage | Composition Shingles | Stochastic | 1 | 1 | 2018 | 31 | 12 | 15 | None | MI | Owner | 1 | Low | Occupied | 1960s | 1960-79 | Electric Standard | Electricity | Yes | Grand Rapids Kent C | 42.88 | -85.52 | F12 B12 L12 R12 | Double, Low-E, Non-metal, Air, M-Gain | 0 | 0 |  | 519.0289 | 1.0473 |  | 30.1863 | 0.060908 |  | 0 | 0 |  | 458.6562 | 0.92545 |  | 0 | 0 |  | 319.7405 | 0.64516 |  | 0 | 0 |  | 0 | 28852.8468 | 0 | 0 | 2294.1603 | 30.7725 | 0.062091 |  | 16.7051 | 473.6028 | 0.95561 |  | 21.9803 | 0.044351 |  | 1207.7459 | 2.4369 |  | 0 | 0 | 0 | 429.9353 | 0.8675 |  | 1453.9256 | 2.9337 |  | 0 | 0 | 0 | 0 | 0 | 0 | 0 | 0 | 0 | 0 |  | 0 | 0 | 0 |  | 0 | 0 | 0 | 0 |  | 0 | 0 | 0 | 0 | 0 | 36109.5796 | 36109.5796 | 72.8602 |  | 36109.5796 | 36109.5796 | 0 | 0 | 0 | 6505.9847 | 0 | 0 | 0 | 14756.8562 | 0 | 0 | 0 | 13577.2303 | 0 | 0 | 0 | 15463.3104 | 0 | 0 | 0 | 6505.9847 | 14756.8562 | 13577.2303 | 15463.3104
163767 | 0 | 242.131 | TRUE | 853 | CBSA Detroit-Warren-Dearborn, MI | 5A | 5A | Hour5 | 2 | Cold | None | None | East North Central | East North Central | Midwest | MI, Southfield | None | None | None | Electric, 120% Usage | 78F | No | 0F | None | Double-Loaded Interior | G2601250 | G2601250, G26002907 | None | None | 20 ft^2 | Fiberglass | 30% Leakage, R-4 | 2 ft | None | data/cambium/LRMER_MidCase_15_2025start,data/cambium/LRMER_LowRECost_15_2025start,data/cambium/LRMER_95DecarbBy2035_15_2025start,data/cambium/LRMER_LowRECost_25_2025start | kg/MWh,kg/MWh,kg/MWh,kg/MWh | /lib/resources/data/cambium/LRMER_MidCase_15_2025start/RFCMc.csv,/lib/resources/data/cambium/LRMER_LowRECost_15_2025start/RFCMc.csv,/lib/resources/data/cambium/LRMER_95DecarbBy2035_15_2025start/RFCMc.csv,/lib/resources/data/cambium/LRMER_LowRECost_25_2025start/RFCMc.csv | lb/MBtu,lb/MBtu,lb/MBtu,lb/MBtu | 195.9,195.9,195.9,195.9 | 147.3,147.3,147.3,147.3 | 177.8,177.8,177.8,177.8 | LRMER_MidCase_15_2025start,LRMER_LowRECost_15_2025start,LRMER_95DecarbBy2035_15_2025start,LRMER_LowRECost_25_2025start | CO2e,CO2e,CO2e,CO2e | 200.0,200.0,200.0,200.0 | 400%+ | RFCMc | None | Middle | None | Middle | 67 | None | 50 or more Unit | Multifamily with 5+ units, 8+ stories | Multi-Family with 5+ Units | 750-999 | 0-1499 | Slab | None | 10 | 4+ | 8+ | Aluminum, Light | Steel Frame | No | Natural Gas | 55F | No | 0F | None | No Exterior Use | Uninsulated | 200% Usage | Room AC, EER 10.7 | 60% Conditioned | Room AC | Yes | Heating Only | No | Shared Heating | Ducted Heating | Natural Gas Shared Heating | None | None | Boiler Baseboards Heating Only, Natural Gas | No | None | None | None | None | 80000-99999 | 80000-99999 | 60000-99999 | 25 ACH50 | None | None | None | None | Finished, R-13 | Uninsulated | Wood Stud, R-7 | Summer = 0.7, Winter = 0.85 | MISO | 100% CFL | 100% Usage | 100% Usage | CR04 | None | None | None | None | None | None | None | None | None | None | None | Cooling Season, 7 days/wk | 27 | 1 | Southeast | None | 200% | 89% | G26002907 | In metro area, not/partially in principal city | None | None | None | Hour18 | 103 | EF 19.9, 100% Usage | Asphalt Shingles, Medium | Stochastic | 1 | 1 | 2018 | 31 | 12 | 15 | None | MI | Renter | 1 | High | Vacant | 1970s | 1960-79 | Natural Gas Standard | Natural Gas | No | Oakland Co Intl | 42.67 | -83.42 | F30 B30 L30 R30 | Single, Clear, Metal | 0 | 0 |  | 0 | 0 |  | 0 | 0 |  | 0 | 0 |  | 175.5496 | 0.70179 |  | 0 | 0 |  | 0 | 0 |  | 74.4401 | 0.29759 |  | 0 | 0 | 0 | 0 | 0 | 0 | 0 |  | 0 | 0 | 0 |  | 16.412 | 0.065609 |  | 0 | 0 |  | 0 | 0 | 0 | 0 | 0 |  | 400.042 | 1.5992 |  | 0 | 0 | 0 | 0 | 0 | 0 | 0 | 0 | 3349.5093 | 13.3902 |  | 0 | 1600.7542 | 6.3993 |  | 0 | 0 | 0 | 0 |  | 0 | 0 | 0 | 0 | 0 | 5616.7071 | 5616.7071 | 22.4537 |  | 666.4436 | 666.4436 | 0 | 4950.2634 | 0 | 121.4303 | 0 | 1128.565 | 0 | 269.8072 | 0 | 1128.565 | 0 | 256.9737 | 0 | 1128.565 | 0 | 281.2667 | 0 | 1128.565 | 0 | 1249.9953 | 1398.3722 | 1385.5387 | 1409.8318
163790 | 0 | 242.131 | TRUE | 2663 | Non-CBSA East North Central | 6A | 6A | Hour6 | 3 | Cold | None | Standard Efficiency, No usage | East North Central | East North Central | Midwest | Not in a census Place | Electric, 100% Usage | Standard, 100% Usage | Yes | Gas, 100% Usage | 65F | No | 0F | None | Not Applicable | G2601270 | G2601270, G26000600 | None | None | 20 ft^2 | Fiberglass | 20% Leakage, Uninsulated | 2 ft | None | data/cambium/LRMER_MidCase_15_2025start,data/cambium/LRMER_LowRECost_15_2025start,data/cambium/LRMER_95DecarbBy2035_15_2025start,data/cambium/LRMER_LowRECost_25_2025start | kg/MWh,kg/MWh,kg/MWh,kg/MWh | /lib/resources/data/cambium/LRMER_MidCase_15_2025start/RFCMc.csv,/lib/resources/data/cambium/LRMER_LowRECost_15_2025start/RFCMc.csv,/lib/resources/data/cambium/LRMER_95DecarbBy2035_15_2025start/RFCMc.csv,/lib/resources/data/cambium/LRMER_LowRECost_25_2025start/RFCMc.csv | lb/MBtu,lb/MBtu,lb/MBtu,lb/MBtu | 195.9,195.9,195.9,195.9 | 147.3,147.3,147.3,147.3 | 177.8,177.8,177.8,177.8 | LRMER_MidCase_15_2025start,LRMER_LowRECost_15_2025start,LRMER_95DecarbBy2035_15_2025start,LRMER_LowRECost_25_2025start | CO2e,CO2e,CO2e,CO2e | 200.0,200.0,200.0,200.0 | 300-400% | RFCMc | Vented Attic | None | None | None | None | None | Single-Family Detached | Single-Family Detached | Single-Family Detached | 2500-2999 | 2500-3999 | Unheated Basement | 2 Car | 2 | 2 | <8 | None | Brick | No | Natural Gas | 55F | Yes | 3F | Night -4h | No Exterior Use | Uninsulated | 100% Usage | AC, SEER 13 | 60% Conditioned | Central AC | Yes | None | No | Fuel Furnace, 92.5% AFUE | Ducted Heating | Natural Gas Fuel Furnace | None | None | None | No | None | None | None | None | 120000-139999 | 120000-139999 | 100000-149999 | 15 ACH50 | R-38 | Uninsulated | Uninsulated | Uninsulated | Unfinished, Uninsulated | None | Brick, 12-in, 3-wythe, R-7 | Summer = 0.7, Winter = 0.85 | MISO | 100% CFL | 100% Usage | 100% Usage | CR04 | None | EF 15.9 | EF 12, National Average | None | None | None | None | Has Pool | None | 1.0 HP Pump | None | Cooling Season, 7 days/wk | Left/Right at 15ft | 6 | East | None | 100% | 85% | G26000600 | Not/partially in metro area | None | None | No | Hour16 | 103 | EF 17.6, 100% Usage | Composition Shingles | Stochastic | 1 | 1 | 2018 | 31 | 12 | 15 | None | MI | Owner | 1 | Medium | Vacant | 1970s | 1960-79 | Natural Gas Premium | Natural Gas | Yes | Mason Co | 43.96 | -86.4 | F15 B15 L15 R15 | Double, Clear, Non-metal, Air | 0 | 0 |  | 0 | 0 |  | 0 | 0 |  | 58.9073 | 0.075431 |  | 1845.1755 | 2.3628 |  | 0 | 0 |  | 319.7405 | 0.40943 |  | 488.2564 | 0.62522 |  | 0 | 0 | 0 | 0 | 0 | 0 | 0 |  | 0 | 0 | 0 |  | 21.9803 | 0.028146 |  | 0 | 0 |  | 0 | 3555.5382 | 0 | 0 | 0 |  | 914.0887 | 1.1705 |  | 0 | 0 | 0 | 0 | 0 | 0 | 0 | 0 | 22242.0427 | 28.4812 |  | 0 | 918.4847 | 1.1761 |  | 0 | 0 | 0 | 0 |  | 0 | 0 | 0 | 0 | 0 | 30363.6282 | 30363.6282 | 38.881 |  | 7203.1008 | 7203.1008 | 0 | 23160.5274 | 0 | 1225.5027 | 0 | 5280.1264 | 0 | 2795.6676 | 0 | 5280.1264 | 0 | 2697.6975 | 0 | 5280.1264 | 0 | 2849.9839 | 0 | 5280.1264 | 0 | 6505.6291 | 8075.7939 | 7977.8239 | 8130.1103
163802 | 0 | 242.131 | TRUE | 2663 | CBSA Detroit-Warren-Dearborn, MI | 5A | 5A | Hour21 | 4 | Cold | None | Standard Efficiency | East North Central | East North Central | Midwest | In another census Place | Electric, 100% Usage | Standard, 100% Usage | Yes | Electric, 100% Usage | 72F | No | 0F | None | Not Applicable | G2601630 | G2601630, G26003206 | None | 318 Rated kWh, 100% Usage | 20 ft^2 | Fiberglass | 20% Leakage, R-6 | 2 ft | None | data/cambium/LRMER_MidCase_15_2025start,data/cambium/LRMER_LowRECost_15_2025start,data/cambium/LRMER_95DecarbBy2035_15_2025start,data/cambium/LRMER_LowRECost_25_2025start | kg/MWh,kg/MWh,kg/MWh,kg/MWh | /lib/resources/data/cambium/LRMER_MidCase_15_2025start/RFCMc.csv,/lib/resources/data/cambium/LRMER_LowRECost_15_2025start/RFCMc.csv,/lib/resources/data/cambium/LRMER_95DecarbBy2035_15_2025start/RFCMc.csv,/lib/resources/data/cambium/LRMER_LowRECost_25_2025start/RFCMc.csv | lb/MBtu,lb/MBtu,lb/MBtu,lb/MBtu | 195.9,195.9,195.9,195.9 | 147.3,147.3,147.3,147.3 | 177.8,177.8,177.8,177.8 | LRMER_MidCase_15_2025start,LRMER_LowRECost_15_2025start,LRMER_95DecarbBy2035_15_2025start,LRMER_LowRECost_25_2025start | CO2e,CO2e,CO2e,CO2e | 200.0,200.0,200.0,200.0 | 300-400% | RFCMc | Vented Attic | None | None | None | None | None | Single-Family Detached | Single-Family Detached | Single-Family Detached | 2500-2999 | 2500-3999 | Unheated Basement | 2 Car | 2 | 2 | <8 | Vinyl, Light | Brick | No | Natural Gas | 76F | Yes | 12F | Night -2h | No Exterior Use | Uninsulated | 100% Usage | Room AC, EER 10.7 | 40% Conditioned | Room AC | Yes | None | No | Fuel Furnace, 92.5% AFUE | Ducted Heating | Natural Gas Fuel Furnace | None | None | None | No | None | None | None | None | 70000-79999 | 60000-79999 | 60000-99999 | 15 ACH50 | R-30 | Uninsulated | Uninsulated | Uninsulated | Unfinished, Uninsulated | None | Brick, 12-in, 3-wythe, R-11 | Summer = 0.7, Winter = 0.85 | MISO | 100% LED | 100% Usage | 100% Usage | CR04 | None | EF 17.6 | EF 12, National Average | None | None | None | None | Has Pool | Gas | 1.0 HP Pump | None | Cooling Season, 7 days/wk | Left/Right at 15ft | 4 | Southwest | None | 100% | 85% | G26003206 | In metro area, not/partially in principal city | None | None | No | Hour19 | 103 | EF 19.9, 100% Usage | Composition Shingles | Stochastic | 1 | 1 | 2018 | 31 | 12 | 15 | None | MI | Owner | 1 | Medium | Occupied | 2000s | 2000-09 | Natural Gas Premium | Natural Gas | Yes | Detroit Metropolita | 42.22 | -83.35 | F9 B9 L9 R9 | Double, Low-E, Non-metal, Air, M-Gain | 67.9925 | 0.087065 |  | 1237.053 | 1.5841 |  | 46.3052 | 0.059294 |  | 0 | 0 |  | 1014.0259 | 1.2985 |  | 171.7396 | 0.21991 |  | 319.7405 | 0.40943 |  | 869.8349 | 1.1138 |  | 0 | 0 | 0 | 0 | 0 | 38.9785 | 0.049912 |  | 16.7051 | 677.8734 | 0.86802 |  | 21.9803 | 0.028146 |  | 2663.4299 | 3.4106 |  | 0 | 2917.2294 | 0 | 537.1993 | 0.68789 |  | 834.0803 | 1.068 |  | 0 | 0 | 0 | 0 | 0 | 0 | 0 | 0 | 39601.2283 | 50.7098 |  | 0 | 6181.7481 | 7.9158 |  | 0 | 8086.1239 | 0 | 0 |  | 0 | 0 | 0 | 0 | 0 | 65302.975 | 65302.975 | 83.6212 |  | 11434.1678 | 11434.1678 | 0 | 53869.1003 | 0 | 1977.9399 | 0 | 12281.0307 | 0 | 4504.6789 | 0 | 12281.0307 | 0 | 4285.308 | 0 | 12281.0307 | 0 | 4659.4247 | 0 | 12281.0307 | 0 | 14258.9705 | 16785.7096 | 16566.3387 | 16940.4553
163825 | 0 | 242.131 | TRUE | 2176 | CBSA Detroit-Warren-Dearborn, MI | 5A | 5A | Hour22 | 3 | Cold | None | None | East North Central | East North Central | Midwest | Not in a census Place | Gas, 100% Usage | EnergyStar, 100% Usage | Yes | Gas, 100% Usage | 75F | No | 0F | None | Not Applicable | G2600990 | G2600990, G26003002 | None | 290 Rated kWh, 100% Usage | 20 ft^2 | Fiberglass | 0% Leakage, Uninsulated | 2 ft | None | data/cambium/LRMER_MidCase_15_2025start,data/cambium/LRMER_LowRECost_15_2025start,data/cambium/LRMER_95DecarbBy2035_15_2025start,data/cambium/LRMER_LowRECost_25_2025start | kg/MWh,kg/MWh,kg/MWh,kg/MWh | /lib/resources/data/cambium/LRMER_MidCase_15_2025start/RFCMc.csv,/lib/resources/data/cambium/LRMER_LowRECost_15_2025start/RFCMc.csv,/lib/resources/data/cambium/LRMER_95DecarbBy2035_15_2025start/RFCMc.csv,/lib/resources/data/cambium/LRMER_LowRECost_25_2025start/RFCMc.csv | lb/MBtu,lb/MBtu,lb/MBtu,lb/MBtu | 195.9,195.9,195.9,195.9 | 147.3,147.3,147.3,147.3 | 177.8,177.8,177.8,177.8 | LRMER_MidCase_15_2025start,LRMER_LowRECost_15_2025start,LRMER_95DecarbBy2035_15_2025start,LRMER_LowRECost_25_2025start | CO2e,CO2e,CO2e,CO2e | 200.0,200.0,200.0,200.0 | 200-300% | RFCMc | Vented Attic | None | None | None | None | None | Single-Family Detached | Single-Family Detached | Single-Family Detached | 2000-2499 | 1500-2499 | Heated Basement | 1 Car | 1 | 1 | <8 | Brick, Medium/Dark | Wood Frame | No | Natural Gas | 72F | Yes | 3F | Night -1h | No Exterior Use | Uninsulated | 100% Usage | AC, SEER 13 | 80% Conditioned | Central AC | Yes | None | No | Fuel Furnace, 92.5% AFUE | Ducted Heating | Natural Gas Fuel Furnace | None | None | None | No | None | None | None | None | 45000-49999 | 40000-59999 | 40000-59999 | 10 ACH50 | R-30 | Uninsulated | Wall R-15, Exterior | R-15, Exterior | Unfinished, Uninsulated | None | Wood Stud, R-15 | Summer = 0.7, Winter = 0.85 | MISO | 100% Incandescent | 100% Usage | 100% Usage | CR04 | None | None | EF 12, National Average | None | None | None | None | None | None | None | None | Cooling Season, 7 days/wk | Left/Right at 15ft | 2 | East | None | 100% | 85% | G26003002 | In metro area, not/partially in principal city | None | None | No | Hour11 | 103 | EF 17.6, 100% Usage | Composition Shingles | Stochastic | 1 | 1 | 2018 | 31 | 12 | 15 | None | MI | Owner | 1 | Medium | Occupied | 1990s | 1980-99 | Electric Standard | Electricity | Yes | Selfridge Angb | 42.6 | -82.83 | F9 B9 L9 R9 | Single, Clear, Non-metal | 0 | 0 |  | 35.7547 | 0.056031 |  | 23.4457 | 0.036742 |  | 72.6816 | 0.1139 |  | 1007.2853 | 1.5785 |  | 91.1451 | 0.14283 |  | 319.7405 | 0.50106 |  | 330.8772 | 0.51852 |  | 0 | 0 | 0 | 0 | 2525.3934 | 208.6666 | 0.327 |  | 99.9372 | 2355.9983 | 3.6921 |  | 21.9803 | 0.034445 |  | 2034.4994 | 3.1883 |  | 0 | 0 | 0 | 27.8418 | 0.043631 |  | 434.0383 | 0.68018 |  | 0 | 0 | 0 | 0 | 475.0682 | 0 | 0 | 0 | 15121.0019 | 23.6961 |  | 0 | 0 | 0 |  | 0 | 0 | 813.5653 | 1.2749 |  | 0 | 0 | 0 | 0 | 0 | 25999.2138 | 25999.2138 | 40.7433 |  | 9589.5785 | 9589.5785 | 0 | 16409.6354 | 0 | 1716.0193 | 0 | 3741.0702 | 0 | 3856.9254 | 0 | 3741.0702 | 0 | 3640.0066 | 0 | 3741.0702 | 0 | 4036.2073 | 0 | 3741.0702 | 0 | 5457.0895 | 7597.9956 | 7381.0769 | 7777.2775
163830 | 0 | 242.131 | TRUE | 1690 | Non-CBSA East North Central | 5A | 5A | Hour23 | 3 | Cold | None | Standard Efficiency | East North Central | East North Central | Midwest | In another census Place | Electric, 80% Usage | Standard, 80% Usage | Yes | Gas, 80% Usage | 72F | Yes | 5F | Day Setup and Night Setback +2h | Not Applicable | G2600450 | G2600450, G26001900 | None | None | 20 ft^2 | Fiberglass | 10% Leakage, Uninsulated | 2 ft | None | data/cambium/LRMER_MidCase_15_2025start,data/cambium/LRMER_LowRECost_15_2025start,data/cambium/LRMER_95DecarbBy2035_15_2025start,data/cambium/LRMER_LowRECost_25_2025start | kg/MWh,kg/MWh,kg/MWh,kg/MWh | /lib/resources/data/cambium/LRMER_MidCase_15_2025start/RFCMc.csv,/lib/resources/data/cambium/LRMER_LowRECost_15_2025start/RFCMc.csv,/lib/resources/data/cambium/LRMER_95DecarbBy2035_15_2025start/RFCMc.csv,/lib/resources/data/cambium/LRMER_LowRECost_25_2025start/RFCMc.csv | lb/MBtu,lb/MBtu,lb/MBtu,lb/MBtu | 195.9,195.9,195.9,195.9 | 147.3,147.3,147.3,147.3 | 177.8,177.8,177.8,177.8 | LRMER_MidCase_15_2025start,LRMER_LowRECost_15_2025start,LRMER_95DecarbBy2035_15_2025start,LRMER_LowRECost_25_2025start | CO2e,CO2e,CO2e,CO2e | 200.0,200.0,200.0,200.0 | 300-400% | RFCMc | Vented Attic | None | None | None | None | None | Single-Family Detached | Single-Family Detached | Single-Family Detached | 1500-1999 | 1500-2499 | Unheated Basement | None | 2 | 2 | <8 | None | Brick | No | Natural Gas | 68F | No | 0F | None | No Exterior Use | Uninsulated | 50% Usage | None | None | None | Yes | None | No | Fuel Furnace, 80% AFUE | Ducted Heating | Natural Gas Fuel Furnace | None | None | None | No | None | None | None | None | 80000-99999 | 80000-99999 | 60000-99999 | 15 ACH50 | R-30 | Uninsulated | Uninsulated | Uninsulated | Unfinished, Uninsulated | None | Brick, 12-in, 3-wythe, Uninsulated | Summer = 0.7, Winter = 0.85 | MISO | 100% LED | 100% Usage | 100% Usage | CR04 | None | None | EF 12, National Average | None | None | None | None | None | None | None | None | Cooling Season, 7 days/wk | Left/Right at 15ft | 4 | West | None | 50% | 85% | G26001900 | In metro area, not/partially in principal city | None | None | No | Hour17 | 103 | EF 15.9, 100% Usage | Composition Shingles | Stochastic | 1 | 1 | 2018 | 31 | 12 | 15 | None | MI | Owner | 1 | Low | Occupied | <1940 | <1940 | Electric Standard | Electricity | Yes | Lansing Capital Cit | 42.78 | -84.58 | F9 B9 L9 R9 | Single, Clear, Non-metal | 67.9925 | 0.13719 |  | 989.701 | 1.997 |  | 36.927 | 0.074509 |  | 0 | 0 |  | 0 | 0 |  | 0 | 0 |  | 319.7405 | 0.64516 |  | 1095.4997 | 2.2104 |  | 0 | 0 | 0 | 0 | 2540.34 | 30.7725 | 0.062091 |  | 0 | 473.6028 | 0.95561 |  | 21.9803 | 0.044351 |  | 1207.7459 | 2.4369 |  | 0 | 0 | 0 | 29.6002 | 0.059726 |  | 480.0504 | 0.96862 |  | 0 | 0 | 0 | 0 | 0 | 0 | 0 | 0 | 43004.3696 | 86.7721 |  | 0 | 0 | 0 |  | 0 | 0 | 864.8527 | 1.7451 |  | 0 | 0 | 0 | 0 | 0 | 51163.1751 | 51163.1751 | 103.2346 |  | 7293.9528 | 7293.9528 | 0 | 43869.2223 | 0 | 1284.526 | 0 | 10001.2604 | 0 | 2916.3018 | 0 | 10001.2604 | 0 | 2737.5402 | 0 | 10001.2604 | 0 | 3047.3097 | 0 | 10001.2604 | 0 | 11285.7864 | 12917.5623 | 12738.8006 | 13048.5702
163880 | 0 | 242.131 | TRUE | 1690 | CBSA Detroit-Warren-Dearborn, MI | 5A | 5A | Hour6 | 3 | Cold | None | Standard Efficiency | East North Central | East North Central | Midwest | In another census Place | Gas, 100% Usage | Standard, 100% Usage | Yes | Electric, 100% Usage | 70F | No | 0F | None | Not Applicable | G2600990 | G2600990, G26003002 | None | 318 Rated kWh, 100% Usage | 20 ft^2 | Fiberglass | 20% Leakage, Uninsulated | 2 ft | None | data/cambium/LRMER_MidCase_15_2025start,data/cambium/LRMER_LowRECost_15_2025start,data/cambium/LRMER_95DecarbBy2035_15_2025start,data/cambium/LRMER_LowRECost_25_2025start | kg/MWh,kg/MWh,kg/MWh,kg/MWh | /lib/resources/data/cambium/LRMER_MidCase_15_2025start/RFCMc.csv,/lib/resources/data/cambium/LRMER_LowRECost_15_2025start/RFCMc.csv,/lib/resources/data/cambium/LRMER_95DecarbBy2035_15_2025start/RFCMc.csv,/lib/resources/data/cambium/LRMER_LowRECost_25_2025start/RFCMc.csv | lb/MBtu,lb/MBtu,lb/MBtu,lb/MBtu | 195.9,195.9,195.9,195.9 | 147.3,147.3,147.3,147.3 | 177.8,177.8,177.8,177.8 | LRMER_MidCase_15_2025start,LRMER_LowRECost_15_2025start,LRMER_95DecarbBy2035_15_2025start,LRMER_LowRECost_25_2025start | CO2e,CO2e,CO2e,CO2e | 200.0,200.0,200.0,200.0 | 400%+ | RFCMc | Vented Attic | None | None | None | None | None | Single-Family Detached | Single-Family Detached | Single-Family Detached | 1500-1999 | 1500-2499 | Unvented Crawlspace | 2 Car | 1 | 1 | <8 | Wood, Medium/Dark | Wood Frame | No | Natural Gas | 70F | Yes | 12F | Night +5h | No Exterior Use | Uninsulated | 100% Usage | AC, SEER 10 | 100% Conditioned | Central AC | Yes | None | No | Fuel Furnace, 80% AFUE | Ducted Heating | Natural Gas Fuel Furnace | None | None | None | No | None | None | None | None | 120000-139999 | 120000-139999 | 100000-149999 | 40 ACH50 | R-30 | Uninsulated | Wall R-10, Exterior | R-10, Exterior | Unfinished, Uninsulated | None | Wood Stud, R-19 | Summer = 0.7, Winter = 0.85 | MISO | 100% CFL | 100% Usage | 100% Usage | CR04 | None | None | EF 12, National Average | None | None | None | None | None | None | None | None | Cooling Season, 7 days/wk | Left/Right at 15ft | 3 | Northwest | None | 100% | 85% | G26003002 | In metro area, not/partially in principal city | None | None | No | Hour9 | 103 | EF 17.6, 100% Usage | Composition Shingles | Stochastic | 1 | 1 | 2018 | 31 | 12 | 15 | None | MI | Owner | 1 | Medium | Occupied | 1990s | 1980-99 | Natural Gas Standard | Natural Gas | Yes | Selfridge Angb | 42.6 | -82.83 | F18 B18 L18 R18 | Double, Clear, Non-metal, Air, Exterior Clear Storm | 67.9925 | 0.13719 |  | 89.3867 | 0.18036 |  | 37.5131 | 0.075692 |  | 372.7864 | 0.75219 |  | 3566.0888 | 7.1955 |  | 134.8127 | 0.27202 |  | 319.7405 | 0.64516 |  | 913.2095 | 1.8426 |  | 0 | 0 | 0 | 0 | 0 | 46.0122 | 0.092841 |  | 24.911 | 620.1384 | 1.2513 |  | 21.9803 | 0.044351 |  | 2163.1576 | 4.3647 |  | 0 | 0 | 0 | 471.2583 | 0.95088 |  | 434.0383 | 0.87578 |  | 0 | 0 | 0 | 0 | 1187.2309 | 0 | 0 | 0 | 36165.2631 | 72.9725 |  | 0 | 5974.5468 | 12.0552 |  | 0 | 0 | 0 | 0 |  | 0 | 0 | 0 | 0 | 0 | 52610.067 | 52610.067 | 106.154 |  | 9283.3192 | 9283.3192 | 0 | 43327.0408 | 0 | 1679.3069 | 0 | 9877.6447 | 0 | 3723.4754 | 0 | 9877.6447 | 0 | 3572.8133 | 0 | 9877.6447 | 0 | 3856.3126 | 0 | 9877.6447 | 0 | 11556.9516 | 13601.1201 | 13450.458 | 13733.9573
163887 | 0 | 242.131 | TRUE | 617 | CBSA Detroit-Warren-Dearborn, MI | 5A | 5A | Hour23 | 1 | Cold | None | Standard Efficiency | East North Central | East North Central | Midwest | In another census Place | None | None | None | Electric, 100% Usage | 68F | No | 0F | None | Double-Loaded Interior | G2601630 | G2601630, G26003207 | None | 318 Rated kWh, 100% Usage | 20 ft^2 | Fiberglass | 10% Leakage, Uninsulated | 2 ft | None | data/cambium/LRMER_MidCase_15_2025start,data/cambium/LRMER_LowRECost_15_2025start,data/cambium/LRMER_95DecarbBy2035_15_2025start,data/cambium/LRMER_LowRECost_25_2025start | kg/MWh,kg/MWh,kg/MWh,kg/MWh | /lib/resources/data/cambium/LRMER_MidCase_15_2025start/RFCMc.csv,/lib/resources/data/cambium/LRMER_LowRECost_15_2025start/RFCMc.csv,/lib/resources/data/cambium/LRMER_95DecarbBy2035_15_2025start/RFCMc.csv,/lib/resources/data/cambium/LRMER_LowRECost_25_2025start/RFCMc.csv | lb/MBtu,lb/MBtu,lb/MBtu,lb/MBtu | 195.9,195.9,195.9,195.9 | 147.3,147.3,147.3,147.3 | 177.8,177.8,177.8,177.8 | LRMER_MidCase_15_2025start,LRMER_LowRECost_15_2025start,LRMER_95DecarbBy2035_15_2025start,LRMER_LowRECost_25_2025start | CO2e,CO2e,CO2e,CO2e | 200.0,200.0,200.0,200.0 | 0-100% | RFCMc | None | Middle | None | Middle | 116 | None | 50 or more Unit | Multifamily with 5+ units, 8+ stories | Multi-Family with 5+ Units | 500-749 | 0-1499 | Unheated Basement | None | 9 | 4+ | 8+ | Aluminum, Light | Steel Frame | No | Electricity | 72F | No | 0F | None | No Exterior Use | Uninsulated | 100% Usage | Heat Pump | 100% Conditioned | Heat Pump | Yes | None | No | ASHP, SEER 13, 7.7 HSPF | Ducted Heat Pump | Electricity ASHP | None | None | None | No | None | None | None | None | 10000-14999 | <20000 | <20000 | 15 ACH50 | None | Uninsulated | Uninsulated | Uninsulated | Finished, R-38 | None | Wood Stud, R-7 | Summer = 0.7, Winter = 0.85 | MISO | 100% CFL | 100% Usage | 100% Usage | CR04 | None | None | None | Gas Fireplace | None | None | None | None | None | None | Typical Efficiency | Cooling Season, 7 days/wk | 12 | 1 | West | None | 100% | 89% | G26003207 | In metro area, not/partially in principal city | None | None | None | Hour11 | 103 | EF 6.7, 100% Usage | Asphalt Shingles, Medium | Stochastic | 1 | 1 | 2018 | 31 | 12 | 15 | None | MI | Renter | 1 | Medium | Occupied | 1970s | 1960-79 | Electric Standard | Electricity | No | Detroit Metropolita | 42.22 | -83.35 | F30 B30 L30 R30 | Single, Clear, Metal, Exterior Clear Storm | 67.9925 | 0.37578 |  | 0 | 0 |  | 0 | 0 |  | 282.2274 | 1.5598 |  | 843.1655 | 4.66 |  | 64.7687 | 0.35796 |  | 0 | 0 |  | 40.7369 | 0.22514 |  | 38.9785 | 825.5812 | 0 | 0 | 1469.7514 | 32.824 | 0.18141 |  | 0 | 325.602 | 1.7995 |  | 16.412 | 0.090705 |  | 1151.4762 | 6.3639 |  | 0 | 0 | 0 | 346.9961 | 1.9178 |  | 1356.0398 | 7.4945 |  | 245.8866 | 0 | 0 | 0 | 0 | 1097.5512 | 0 | 0 | 0 | 0 |  | 0 | 0 | 0 |  | 0 | 0 | 0 | 0 |  | 0 | 0 | 0 | 0 | 0 | 8205.4038 | 8205.4038 | 45.3492 |  | 7108.1457 | 7108.1457 | 0 | 1097.5512 | 0 | 1276.5128 | 0 | 250.1938 | 0 | 2879.8743 | 0 | 250.1938 | 0 | 2711.0186 | 0 | 250.1938 | 0 | 2996.0878 | 0 | 250.1938 | 0 | 1526.7066 | 3130.0681 | 2961.2125 | 3246.2817
163931 | 0 | 242.131 | TRUE | 2176 | Non-CBSA East North Central | 5A | 5A | Hour23 | 5 | Cold | None | Standard Efficiency | East North Central | East North Central | Midwest | In another census Place | Electric, 100% Usage | EnergyStar, 100% Usage | Yes | Electric, 100% Usage | 75F | No | 0F | None | Not Applicable | G2600490 | G2600490, G26001704 | None | 290 Rated kWh, 100% Usage | 20 ft^2 | Fiberglass | None | 2 ft | None | data/cambium/LRMER_MidCase_15_2025start,data/cambium/LRMER_LowRECost_15_2025start,data/cambium/LRMER_95DecarbBy2035_15_2025start,data/cambium/LRMER_LowRECost_25_2025start | kg/MWh,kg/MWh,kg/MWh,kg/MWh | /lib/resources/data/cambium/LRMER_MidCase_15_2025start/RFCMc.csv,/lib/resources/data/cambium/LRMER_LowRECost_15_2025start/RFCMc.csv,/lib/resources/data/cambium/LRMER_95DecarbBy2035_15_2025start/RFCMc.csv,/lib/resources/data/cambium/LRMER_LowRECost_25_2025start/RFCMc.csv | lb/MBtu,lb/MBtu,lb/MBtu,lb/MBtu | 195.9,195.9,195.9,195.9 | 147.3,147.3,147.3,147.3 | 177.8,177.8,177.8,177.8 | LRMER_MidCase_15_2025start,LRMER_LowRECost_15_2025start,LRMER_95DecarbBy2035_15_2025start,LRMER_LowRECost_25_2025start | CO2e,CO2e,CO2e,CO2e | 200.0,200.0,200.0,200.0 | 400%+ | RFCMc | Vented Attic | None | None | None | None | None | Single-Family Detached | Single-Family Detached | Single-Family Detached | 2000-2499 | 1500-2499 | Ambient | None | 2 | 2 | <8 | Wood, Medium/Dark | Wood Frame | No | Propane | 65F | Yes | 3F | Night -2h | No Exterior Use | Uninsulated | 100% Usage | None | None | None | No | None | No | Fuel Wall/Floor Furnace, 68% AFUE | Non-Ducted Heating | Propane Fuel Wall/Floor Furnace | None | None | None | No | None | None | None | None | 200000+ | 140000+ | 150000+ | 15 ACH50 | R-38 | Uninsulated | None | None | Unfinished, Uninsulated | None | Wood Stud, R-7 | Summer = 0.7, Winter = 0.85 | MISO | 100% CFL | 100% Usage | 100% Usage | CR04 | None | None | EF 12, National Average | None | None | Gas Lighting | None | None | None | None | Typical Efficiency | Cooling Season, 7 days/wk | Left/Right at 15ft | 4 | North | None | 100% | 85% | G26001704 | Not/partially in metro area | None | None | No | Hour18 | 103 | EF 19.9, 100% Usage | Asphalt Shingles, Medium | Stochastic | 1 | 1 | 2018 | 31 | 12 | 15 | None | MI | Owner | 1 | Medium | Occupied | 1970s | 1960-79 | Electric Standard | Electricity | Yes | Flint Bishop Intl | 42.97 | -83.75 | F9 B9 L9 R9 | Single, Clear, Non-metal | 67.9925 | 0.10655 |  | 648.8593 | 1.0168 |  | 37.8062 | 0.059246 |  | 0 | 0 |  | 0 | 0 |  | 160.6029 | 0.25168 |  | 319.7405 | 0.50106 |  | 0 | 0 |  | 0 | 0 | 0 | 0 | 4563.4096 | 52.1667 | 0.08175 |  | 0 | 753.7788 | 1.1812 |  | 27.2556 | 0.042712 |  | 2539.4608 | 3.9796 |  | 0 | 0 | 0 | 537.1993 | 0.84184 |  | 400.042 | 0.6269 |  | 489.7218 | 0 | 0 | 0 | 0 | 0 | 0 | 0 | 0 | 0 |  | 0 | 0 | 0 |  | 657.6515 | 0 | 0 | 0 |  | 0 | 0 | 42110.2098 | 0 | 0 | 53366.1903 | 53366.1903 | 83.6299 |  | 10598.3291 | 10598.3291 | 0 | 657.6515 | 42110.2098 | 1879.0182 | 0 | 149.9508 | 11588.0617 | 4256.2264 | 0 | 149.9508 | 11588.0617 | 3996.7171 | 0 | 149.9508 | 11588.0617 | 4465.2073 | 0 | 149.9508 | 11588.0617 | 13617.0307 | 15994.2389 | 15734.7297 | 16203.2198
163979 | 0 | 242.131 | TRUE | 1220 | Non-CBSA East North Central | 5A | 5A | Hour0 | 3 | Cold | None | Standard Efficiency | East North Central | East North Central | Midwest | Not in a census Place | Electric, 120% Usage | EnergyStar, 120% Usage | Yes | Propane, 120% Usage | 75F | Yes | 2F | Night Setup -4h | Not Applicable | G2601150 | G2601150, G26003300 | None | 318 Rated kWh, 120% Usage | 20 ft^2 | Fiberglass | None | 2 ft | None | data/cambium/LRMER_MidCase_15_2025start,data/cambium/LRMER_LowRECost_15_2025start,data/cambium/LRMER_95DecarbBy2035_15_2025start,data/cambium/LRMER_LowRECost_25_2025start | kg/MWh,kg/MWh,kg/MWh,kg/MWh | /lib/resources/data/cambium/LRMER_MidCase_15_2025start/RFCMc.csv,/lib/resources/data/cambium/LRMER_LowRECost_15_2025start/RFCMc.csv,/lib/resources/data/cambium/LRMER_95DecarbBy2035_15_2025start/RFCMc.csv,/lib/resources/data/cambium/LRMER_LowRECost_25_2025start/RFCMc.csv | lb/MBtu,lb/MBtu,lb/MBtu,lb/MBtu | 195.9,195.9,195.9,195.9 | 147.3,147.3,147.3,147.3 | 177.8,177.8,177.8,177.8 | LRMER_MidCase_15_2025start,LRMER_LowRECost_15_2025start,LRMER_95DecarbBy2035_15_2025start,LRMER_LowRECost_25_2025start | CO2e,CO2e,CO2e,CO2e | 200.0,200.0,200.0,200.0 | 200-300% | RFCMc | Vented Attic | None | None | None | None | None | Single-Family Detached | Single-Family Detached | Single-Family Detached | 1000-1499 | 0-1499 | Unheated Basement | None | 1 | 1 | <8 | None | Brick | No | Electricity | 65F | Yes | 3F | Day -5h | No Exterior Use | Uninsulated | 200% Usage | Room AC, EER 9.8 | 40% Conditioned | Room AC | No | None | Yes | Electric Baseboard, 100% Efficiency | Non-Ducted Heating | Electricity Baseboard | None | None | None | No | None | None | None | None | 25000-29999 | 20000-39999 | 20000-39999 | 40 ACH50 | R-38 | Uninsulated | Uninsulated | Uninsulated | Unfinished, Uninsulated | None | Brick, 12-in, 3-wythe, Uninsulated | Summer = 0.7, Winter = 0.85 | MISO | 100% LED | 100% Usage | 100% Usage | CR04 | None | EF 10.5 | EF 12, National Average | None | None | None | Electric | None | None | None | None | Cooling Season, 7 days/wk | Left/Right at 15ft | 1 | Northeast | None | 200% | 85% | G26003300 | In metro area, not/partially in principal city | None | None | No | Hour21 | 103 | EF 17.6, 100% Usage | Composition Shingles | Stochastic | 1 | 1 | 2018 | 31 | 12 | 15 | None | MI | Owner | 1 | High | Occupied | 1950s | 1940-59 | Electric Standard | Electricity | Yes | Custer | 41.93 | -83.43 | F9 B9 L9 R9 | Double, Clear, Non-metal, Air | 67.9925 | 0.19004 |  | 330.8772 | 0.92483 |  | 19.3427 | 0.054064 |  | 0 | 0 |  | 641.2395 | 1.7923 |  | 72.6816 | 0.20315 |  | 319.7405 | 0.8937 |  | 0 | 0 |  | 0 | 19131.3864 | 691.3547 | 682.8556 | 2380.6163 | 26.9625 | 0.075363 |  | 0 | 375.131 | 1.0485 |  | 21.9803 | 0.061437 |  | 3076.6601 | 8.5995 |  | 0 | 0 | 0 | 27.8418 | 0.07782 |  | 1160.8545 | 3.2447 |  | 0 | 0 | 0 | 0 | 0 | 0 | 0 | 0 | 0 | 0 |  | 0 | 0 | 0 |  | 0 | 0 | 0 | 0 |  | 0 | 0 | 0 | 0 | 815.6168 | 29842.8409 | 29842.8409 | 83.4132 |  | 29027.2241 | 29027.2241 | 0 | 0 | 815.6168 | 5283.4498 | 0 | 0 | 224.4679 | 11903.2377 | 0 | 0 | 224.4679 | 10990.2551 | 0 | 0 | 224.4679 | 12474.7223 | 0 | 0 | 224.4679 | 5507.9177 | 12127.7055 | 11214.723 | 12699.1902
163990 | 0 | 242.131 | TRUE | 885 | Non-CBSA East North Central | 5A | 5A | Hour20 | 3 | Cold | None | Standard Efficiency | East North Central | East North Central | Midwest | MI, Midland | Gas, 100% Usage | Standard, 100% Usage | Yes | Gas, 100% Usage | 75F | No | 0F | None | Not Applicable | G2601110 | G2601110, G26001400 | None | 318 Rated kWh, 100% Usage | 20 ft^2 | Fiberglass | 10% Leakage, Uninsulated | 2 ft | None | data/cambium/LRMER_MidCase_15_2025start,data/cambium/LRMER_LowRECost_15_2025start,data/cambium/LRMER_95DecarbBy2035_15_2025start,data/cambium/LRMER_LowRECost_25_2025start | kg/MWh,kg/MWh,kg/MWh,kg/MWh | /lib/resources/data/cambium/LRMER_MidCase_15_2025start/RFCMc.csv,/lib/resources/data/cambium/LRMER_LowRECost_15_2025start/RFCMc.csv,/lib/resources/data/cambium/LRMER_95DecarbBy2035_15_2025start/RFCMc.csv,/lib/resources/data/cambium/LRMER_LowRECost_25_2025start/RFCMc.csv | lb/MBtu,lb/MBtu,lb/MBtu,lb/MBtu | 195.9,195.9,195.9,195.9 | 147.3,147.3,147.3,147.3 | 177.8,177.8,177.8,177.8 | LRMER_MidCase_15_2025start,LRMER_LowRECost_15_2025start,LRMER_95DecarbBy2035_15_2025start,LRMER_LowRECost_25_2025start | CO2e,CO2e,CO2e,CO2e | 200.0,200.0,200.0,200.0 | 150-200% | RFCMc | Vented Attic | None | None | None | None | None | Single-Family Detached | Single-Family Detached | Single-Family Detached | 750-999 | 0-1499 | Unheated Basement | None | 1 | 1 | <8 | None | Brick | No | Natural Gas | 70F | Yes | 3F | Night +4h | No Exterior Use | Uninsulated | 100% Usage | AC, SEER 10 | 100% Conditioned | Central AC | Yes | None | No | Fuel Furnace, 80% AFUE | Ducted Heating | Natural Gas Fuel Furnace | None | None | None | No | None | None | None | None | 50000-59999 | 40000-59999 | 40000-59999 | 20 ACH50 | R-38 | Uninsulated | Uninsulated | Uninsulated | Unfinished, Uninsulated | None | Brick, 12-in, 3-wythe, Uninsulated | Summer = 0.7, Winter = 0.85 | MISO | 100% CFL | 100% Usage | 100% Usage | CR04 | None | None | None | None | None | None | None | None | None | None | None | Cooling Season, 7 days/wk | Left/Right at 15ft | 4 | Northwest | None | 100% | 85% | G26001400 | In metro area, not/partially in principal city | None | None | No | Hour10 | 103 | EF 17.6, 100% Usage | Asphalt Shingles, Medium | Stochastic | 1 | 1 | 2018 | 31 | 12 | 15 | None | MI | Owner | 1 | Medium | Occupied | 1960s | 1960-79 | Natural Gas Standard | Natural Gas | Yes | Mbs Intl | 43.53 | -84.08 | F9 B9 L9 R9 | Double, Clear, Metal, Air | 67.9925 | 0.26198 |  | 110.4878 | 0.42572 |  | 46.3052 | 0.17842 |  | 264.9362 | 1.0208 |  | 1894.7045 | 7.3005 |  | 171.7396 | 0.66173 |  | 0 | 0 |  | 614.57 | 2.368 |  | 0 | 0 | 0 | 0 | 0 | 36.0477 | 0.1389 |  | 0 | 399.1628 | 1.538 |  | 21.9803 | 0.084693 |  | 2210.0489 | 8.5156 |  | 0 | 0 | 0 | 36.927 | 0.14228 |  | 434.0383 | 1.6724 |  | 0 | 0 | 0 | 0 | 1468.8722 | 0 | 0 | 0 | 24263.647 | 93.4904 |  | 0 | 7334.1035 | 28.2591 |  | 0 | 0 | 1080.8461 | 4.1646 |  | 0 | 0 | 0 | 0 | 0 | 40456.7028 | 40456.7028 | 155.884 |  | 6309.5271 | 6309.5271 | 0 | 34147.4688 | 0 | 1165.9211 | 0 | 7784.8997 | 0 | 2575.4671 | 0 | 7784.8997 | 0 | 2448.2966 | 0 | 7784.8997 | 0 | 2677.3394 | 0 | 7784.8997 | 0 | 8950.8208 | 10360.3668 | 10233.1963 | 10462.2391
164005 | 0 | 242.131 | TRUE | 1138 | Non-CBSA East North Central | 6A | 6A | Hour20 | 2 | Cold | None | Standard Efficiency | East North Central | East North Central | Midwest | In another census Place | None | None | None | Electric, 100% Usage | 70F | No | 0F | None | Double-Loaded Interior | G2601030 | G2601030, G26000100 | None | None | 20 ft^2 | Fiberglass | 20% Leakage, R-4 | 2 ft | None | data/cambium/LRMER_MidCase_15_2025start,data/cambium/LRMER_LowRECost_15_2025start,data/cambium/LRMER_95DecarbBy2035_15_2025start,data/cambium/LRMER_LowRECost_25_2025start | kg/MWh,kg/MWh,kg/MWh,kg/MWh | /lib/resources/data/cambium/LRMER_MidCase_15_2025start/MROEc.csv,/lib/resources/data/cambium/LRMER_LowRECost_15_2025start/MROEc.csv,/lib/resources/data/cambium/LRMER_95DecarbBy2035_15_2025start/MROEc.csv,/lib/resources/data/cambium/LRMER_LowRECost_25_2025start/MROEc.csv | lb/MBtu,lb/MBtu,lb/MBtu,lb/MBtu | 195.9,195.9,195.9,195.9 | 147.3,147.3,147.3,147.3 | 177.8,177.8,177.8,177.8 | LRMER_MidCase_15_2025start,LRMER_LowRECost_15_2025start,LRMER_95DecarbBy2035_15_2025start,LRMER_LowRECost_25_2025start | CO2e,CO2e,CO2e,CO2e | 200.0,200.0,200.0,200.0 | 200-300% | MROEc | None | Left | None | Bottom | 2 | None | 2 Unit | Multifamily with 2-4 Units | Multi-Family with 2 - 4 Units | 1000-1499 | 0-1499 | Slab | None | 1 | 1 | <8 | None | Brick | No | Natural Gas | 60F | No | 0F | None | No Exterior Use | Uninsulated | 100% Usage | Room AC, EER 12.0 | 20% Conditioned | Room AC | Yes | None | No | Fuel Furnace, 80% AFUE | Ducted Heating | Natural Gas Fuel Furnace | None | None | None | No | None | None | None | None | 25000-29999 | 20000-39999 | 20000-39999 | 10 ACH50 | None | None | None | None | Finished, R-30 | Uninsulated | Brick, 12-in, 3-wythe, Uninsulated | Summer = 0.7, Winter = 0.85 | MISO | 100% Incandescent | 100% Usage | 100% Usage | CR04 | None | None | None | None | None | None | None | None | None | None | None | Cooling Season, 7 days/wk | 7 | 1 | Southwest | None | 100% | 96% | G26000100 | Not/partially in metro area | None | None | None | Hour16 | 74 | EF 15.9, 100% Usage | Composition Shingles | Stochastic | 1 | 1 | 2018 | 31 | 12 | 15 | None | MI | Renter | 1 | Medium | Occupied | 1950s | 1940-59 | Natural Gas Standard | Natural Gas | No | Sawyer Intl | 46.35 | -87.38 | F9 B9 L9 R9 | Single, Clear, Non-metal, Exterior Clear Storm | 27.2556 | 0.081671 |  | 0 | 0 |  | 0 | 0 |  | 0 | 0 |  | 118.1076 | 0.35391 |  | 0 | 0 |  | 0 | 0 |  | 441.6581 | 1.3234 |  | 0 | 0 | 0 | 0 | 0 | 156.793 | 0.46983 |  | 0 | 1465.0623 | 4.39 |  | 16.412 | 0.049178 |  | 1431.9452 | 4.2908 |  | 0 | 0 | 0 | 346.9961 | 1.0398 |  | 480.0504 | 1.4385 |  | 0 | 0 | 0 | 0 | 0 | 0 | 0 | 0 | 17115.0574 | 51.285 |  | 0 | 3343.0617 | 10.0174 |  | 0 | 0 | 0 | 0 |  | 0 | 0 | 0 | 0 | 0 | 24942.3996 | 24942.3996 | 74.7395 |  | 4484.2804 | 4484.2804 | 0 | 20458.1191 | 0 | 775.2483 | 0 | 4664.02 | 0 | 1291.6442 | 0 | 4664.02 | 0 | 1183.4765 | 0 | 4664.02 | 0 | 1597.6852 | 0 | 4664.02 | 0 | 5439.2683 | 5955.6642 | 5847.4965 | 6261.7052
164020 | 0 | 242.131 | TRUE | 1690 | CBSA Detroit-Warren-Dearborn, MI | 5A | 5A | Hour1 | 3 | Cold | None | Standard Efficiency | East North Central | East North Central | Midwest | Not in a census Place | Electric, 100% Usage | Standard, 100% Usage | Yes | Electric, 100% Usage | 75F | No | 0F | None | Not Applicable | G2600990 | G2600990, G26003002 | None | None | 20 ft^2 | Fiberglass | 0% Leakage, Uninsulated | 2 ft | None | data/cambium/LRMER_MidCase_15_2025start,data/cambium/LRMER_LowRECost_15_2025start,data/cambium/LRMER_95DecarbBy2035_15_2025start,data/cambium/LRMER_LowRECost_25_2025start | kg/MWh,kg/MWh,kg/MWh,kg/MWh | /lib/resources/data/cambium/LRMER_MidCase_15_2025start/RFCMc.csv,/lib/resources/data/cambium/LRMER_LowRECost_15_2025start/RFCMc.csv,/lib/resources/data/cambium/LRMER_95DecarbBy2035_15_2025start/RFCMc.csv,/lib/resources/data/cambium/LRMER_LowRECost_25_2025start/RFCMc.csv | lb/MBtu,lb/MBtu,lb/MBtu,lb/MBtu | 195.9,195.9,195.9,195.9 | 147.3,147.3,147.3,147.3 | 177.8,177.8,177.8,177.8 | LRMER_MidCase_15_2025start,LRMER_LowRECost_15_2025start,LRMER_95DecarbBy2035_15_2025start,LRMER_LowRECost_25_2025start | CO2e,CO2e,CO2e,CO2e | 200.0,200.0,200.0,200.0 | 300-400% | RFCMc | Vented Attic | None | None | None | None | None | Single-Family Detached | Single-Family Detached | Single-Family Detached | 1500-1999 | 1500-2499 | Heated Basement | 2 Car | 2 | 2 | <8 | Brick, Medium/Dark | Wood Frame | No | Natural Gas | 67F | No | 0F | None | No Exterior Use | Uninsulated | 100% Usage | AC, SEER 13 | 100% Conditioned | Central AC | Yes | None | No | Fuel Furnace, 80% AFUE | Ducted Heating | Natural Gas Fuel Furnace | None | None | None | No | None | None | None | None | 70000-79999 | 60000-79999 | 60000-99999 | 6 ACH50 | R-30 | Uninsulated | Wall R-10, Exterior | R-10, Exterior | Unfinished, Uninsulated | None | Wood Stud, R-11 | Summer = 0.7, Winter = 0.85 | MISO | 100% CFL | 100% Usage | 100% Usage | CR04 | None | None | EF 12, National Average | None | None | None | None | None | None | None | None | Cooling Season, 7 days/wk | Left/Right at 15ft | 3 | Southwest | None | 100% | 85% | G26003002 | In metro area, not/partially in principal city | None | None | No | Hour15 | 103 | EF 17.6, 100% Usage | Composition Shingles | Stochastic | 1 | 1 | 2018 | 31 | 12 | 15 | None | MI | Renter | 1 | Medium | Occupied | 2000s | 2000-09 | Natural Gas Standard | Natural Gas | Yes | Selfridge Angb | 42.6 | -82.83 | F15 B15 L15 R15 | Double, Low-E, Non-metal, Air, M-Gain | 67.9925 | 0.13719 |  | 999.9585 | 2.0177 |  | 37.5131 | 0.075692 |  | 346.9961 | 0.70015 |  | 1329.3704 | 2.6823 |  | 0 | 0 |  | 319.7405 | 0.64516 |  | 310.9484 | 0.62742 |  | 0 | 0 | 0 | 0 | 0 | 46.0122 | 0.092841 |  | 24.911 | 620.1384 | 1.2513 |  | 21.9803 | 0.044351 |  | 2163.1576 | 4.3647 |  | 0 | 0 | 0 | 471.2583 | 0.95088 |  | 434.0383 | 0.87578 |  | 0 | 0 | 0 | 0 | 0 | 0 | 0 | 0 | 17228.1828 | 34.7622 |  | 0 | 5672.9767 | 11.4467 |  | 0 | 0 | 0 | 0 |  | 0 | 0 | 0 | 0 | 0 | 30095.4682 | 30095.4682 | 60.7252 |  | 7194.0156 | 7194.0156 | 0 | 22901.4526 | 0 | 1295.4943 | 0 | 5221.0478 | 0 | 2893.3659 | 0 | 5221.0478 | 0 | 2751.3244 | 0 | 5221.0478 | 0 | 3005.6559 | 0 | 5221.0478 | 0 | 6516.542 | 8114.4137 | 7972.3722 | 8226.7037
164075 | 0 | 242.131 | TRUE | 885 | CBSA Detroit-Warren-Dearborn, MI | 5A | 5A | Hour20 | 2 | Cold | None | Standard Efficiency | East North Central | East North Central | Midwest | In another census Place | Gas, 100% Usage | Standard, 100% Usage | Yes | Electric, 100% Usage | 70F | No | 0F | None | Not Applicable | G2601250 | G2601250, G26002908 | None | 318 Rated kWh, 100% Usage | 20 ft^2 | Fiberglass | 20% Leakage, R-4 | 2 ft | None | data/cambium/LRMER_MidCase_15_2025start,data/cambium/LRMER_LowRECost_15_2025start,data/cambium/LRMER_95DecarbBy2035_15_2025start,data/cambium/LRMER_LowRECost_25_2025start | kg/MWh,kg/MWh,kg/MWh,kg/MWh | /lib/resources/data/cambium/LRMER_MidCase_15_2025start/RFCMc.csv,/lib/resources/data/cambium/LRMER_LowRECost_15_2025start/RFCMc.csv,/lib/resources/data/cambium/LRMER_95DecarbBy2035_15_2025start/RFCMc.csv,/lib/resources/data/cambium/LRMER_LowRECost_25_2025start/RFCMc.csv | lb/MBtu,lb/MBtu,lb/MBtu,lb/MBtu | 195.9,195.9,195.9,195.9 | 147.3,147.3,147.3,147.3 | 177.8,177.8,177.8,177.8 | LRMER_MidCase_15_2025start,LRMER_LowRECost_15_2025start,LRMER_95DecarbBy2035_15_2025start,LRMER_LowRECost_25_2025start | CO2e,CO2e,CO2e,CO2e | 200.0,200.0,200.0,200.0 | 300-400% | RFCMc | Vented Attic | None | None | None | None | None | Single-Family Detached | Single-Family Detached | Single-Family Detached | 750-999 | 0-1499 | Slab | None | 1 | 1 | <8 | Brick, Medium/Dark | Wood Frame | No | Natural Gas | 68F | Yes | 6F | Day and Night -2h | No Exterior Use | Uninsulated | 100% Usage | Room AC, EER 12.0 | 40% Conditioned | Room AC | Yes | None | No | Fuel Furnace, 92.5% AFUE | Ducted Heating | Natural Gas Fuel Furnace | None | None | None | No | None | None | None | None | 50000-59999 | 40000-59999 | 40000-59999 | 50 ACH50 | R-38 | None | None | None | Unfinished, Uninsulated | Uninsulated | Wood Stud, Uninsulated | Summer = 0.7, Winter = 0.85 | MISO | 100% Incandescent | 100% Usage | 100% Usage | CR04 | None | EF 17.6 | None | None | None | None | None | Has Pool | None | 1.0 HP Pump | None | Cooling Season, 7 days/wk | Left/Right at 15ft | 2 | South | None | 100% | 85% | G26002908 | In metro area, not/partially in principal city | None | None | No | Hour20 | 103 | EF 17.6, 100% Usage | Composition Shingles | Stochastic | 1 | 1 | 2018 | 31 | 12 | 15 | None | MI | Owner | 1 | Medium | Occupied | 1940s | 1940-59 | Natural Gas Standard | Natural Gas | Yes | Oakland Co Intl | 42.67 | -83.42 | F18 B18 L18 R18 | Triple, Low-E, Non-metal, Air, L-Gain | 67.9925 | 0.26198 |  | 68.2856 | 0.26311 |  | 28.4279 | 0.10954 |  | 0 | 0 |  | 757.8818 | 2.9202 |  | 97.5927 | 0.37604 |  | 0 | 0 |  | 577.6431 | 2.2257 |  | 0 | 0 | 0 | 0 | 0 | 144.191 | 0.55558 |  | 0 | 1247.8966 | 4.8083 |  | 16.412 | 0.063237 |  | 1705.3806 | 6.571 |  | 0 | 1754.6165 | 0 | 405.6104 | 1.5629 |  | 868.0765 | 3.3448 |  | 0 | 0 | 0 | 0 | 905.8827 | 0 | 0 | 0 | 26048.4498 | 100.3675 |  | 0 | 4659.5369 | 17.9537 |  | 0 | 0 | 0 | 0 |  | 0 | 0 | 0 | 0 | 0 | 39353.5833 | 39353.5833 | 151.6336 |  | 7739.7139 | 7739.7139 | 0 | 31613.8694 | 0 | 1360.9381 | 0 | 7207.282 | 0 | 3081.8236 | 0 | 7207.282 | 0 | 2919.9492 | 0 | 7207.282 | 0 | 3204.1711 | 0 | 7207.282 | 0 | 8568.2202 | 10289.1056 | 10127.2312 | 10411.4531
164094 | 0 | 242.131 | TRUE | 328 | Non-CBSA East North Central | 5A | 5A | Hour4 | 1 | Cold | None | Standard Efficiency | East North Central | East North Central | Midwest | Not in a census Place | Gas, 100% Usage | EnergyStar, 100% Usage | Yes | Electric, 100% Usage | 76F | No | 0F | None | Not Applicable | G2600910 | G2600910, G26002500 | None | 290 Rated kWh, 100% Usage | 20 ft^2 | Fiberglass | 20% Leakage, Uninsulated | 2 ft | None | data/cambium/LRMER_MidCase_15_2025start,data/cambium/LRMER_LowRECost_15_2025start,data/cambium/LRMER_95DecarbBy2035_15_2025start,data/cambium/LRMER_LowRECost_25_2025start | kg/MWh,kg/MWh,kg/MWh,kg/MWh | /lib/resources/data/cambium/LRMER_MidCase_15_2025start/RFCMc.csv,/lib/resources/data/cambium/LRMER_LowRECost_15_2025start/RFCMc.csv,/lib/resources/data/cambium/LRMER_95DecarbBy2035_15_2025start/RFCMc.csv,/lib/resources/data/cambium/LRMER_LowRECost_25_2025start/RFCMc.csv | lb/MBtu,lb/MBtu,lb/MBtu,lb/MBtu | 195.9,195.9,195.9,195.9 | 147.3,147.3,147.3,147.3 | 177.8,177.8,177.8,177.8 | LRMER_MidCase_15_2025start,LRMER_LowRECost_15_2025start,LRMER_95DecarbBy2035_15_2025start,LRMER_LowRECost_25_2025start | CO2e,CO2e,CO2e,CO2e | 200.0,200.0,200.0,200.0 | 400%+ | RFCMc | Vented Attic | None | None | None | None | None | Single-Family Detached | Single-Family Detached | Single-Family Detached | 0-499 | 0-1499 | Unheated Basement | None | 1 | 1 | <8 | None | Brick | No | Natural Gas | 70F | Yes | 3F | Day and Night +4h | No Exterior Use | Uninsulated | 100% Usage | AC, SEER 15 | 100% Conditioned | Central AC | Yes | None | No | Fuel Furnace, 92.5% AFUE | Ducted Heating | Natural Gas Fuel Furnace | None | None | None | No | None | None | None | None | 70000-79999 | 60000-79999 | 60000-99999 | 20 ACH50 | R-13 | Uninsulated | Uninsulated | Uninsulated | Unfinished, Uninsulated | None | Brick, 12-in, 3-wythe, Uninsulated | Summer = 0.7, Winter = 0.85 | MISO | 100% Incandescent | 100% Usage | 100% Usage | CR04 | None | None | EF 12, National Average | None | None | None | None | None | None | None | None | Cooling Season, 7 days/wk | Left/Right at 15ft | 1 | South | None | 100% | 85% | G26002500 | Not/partially in metro area | None | None | No | Hour18 | 103 | EF 17.6, 100% Usage | Composition Shingles | Stochastic | 1 | 1 | 2018 | 31 | 12 | 15 | None | MI | Owner | 1 | Medium | Occupied | 1940s | 1940-59 | Natural Gas Standard | Natural Gas | Yes | Lenawee Co | 41.87 | -84.08 | F12 B12 L12 R12 | Double, Low-E, Non-metal, Air, M-Gain | 67.9925 | 0.70687 |  | 24.618 | 0.25594 |  | 16.1189 | 0.16758 |  | 125.1413 | 1.301 |  | 761.6917 | 7.9188 |  | 56.2696 | 0.585 |  | 319.7405 | 3.3241 |  | 212.1835 | 2.2059 |  | 0 | 0 | 0 | 0 | 0 | 116.3492 | 1.2096 |  | 0 | 769.6046 | 8.0011 |  | 16.412 | 0.17062 |  | 1310.9069 | 13.6286 |  | 0 | 0 | 0 | 339.6694 | 3.5313 |  | 434.0383 | 4.5124 |  | 0 | 0 | 0 | 0 | 327.3604 | 0 | 0 | 0 | 9617.1272 | 99.9829 |  | 0 | 2848.6508 | 29.6155 |  | 0 | 0 | 0 | 0 |  | 0 | 0 | 0 | 0 | 0 | 17364.4609 | 17364.4609 | 180.5269 |  | 4571.0295 | 4571.0295 | 0 | 12793.4314 | 0 | 833.7427 | 0 | 2916.6461 | 0 | 1862.6267 | 0 | 2916.6461 | 0 | 1755.7018 | 0 | 2916.6461 | 0 | 1948.8601 | 0 | 2916.6461 | 0 | 3750.3888 | 4779.2728 | 4672.348 | 4865.5062
164097 | 0 | 242.131 | TRUE | 2176 | Non-CBSA East North Central | 6A | 6A | Hour22 | 4 | Cold | None | Standard Efficiency | East North Central | East North Central | Midwest | In another census Place | Electric, 80% Usage | EnergyStar, 80% Usage | Yes | Electric, 80% Usage | 70F | No | 0F | None | Not Applicable | G2601070 | G2601070, G26001100 | None | 290 Rated kWh, 80% Usage | 20 ft^2 | Fiberglass | 0% Leakage, Uninsulated | 2 ft | None | data/cambium/LRMER_MidCase_15_2025start,data/cambium/LRMER_LowRECost_15_2025start,data/cambium/LRMER_95DecarbBy2035_15_2025start,data/cambium/LRMER_LowRECost_25_2025start | kg/MWh,kg/MWh,kg/MWh,kg/MWh | /lib/resources/data/cambium/LRMER_MidCase_15_2025start/RFCMc.csv,/lib/resources/data/cambium/LRMER_LowRECost_15_2025start/RFCMc.csv,/lib/resources/data/cambium/LRMER_95DecarbBy2035_15_2025start/RFCMc.csv,/lib/resources/data/cambium/LRMER_LowRECost_25_2025start/RFCMc.csv | lb/MBtu,lb/MBtu,lb/MBtu,lb/MBtu | 195.9,195.9,195.9,195.9 | 147.3,147.3,147.3,147.3 | 177.8,177.8,177.8,177.8 | LRMER_MidCase_15_2025start,LRMER_LowRECost_15_2025start,LRMER_95DecarbBy2035_15_2025start,LRMER_LowRECost_25_2025start | CO2e,CO2e,CO2e,CO2e | 200.0,200.0,200.0,200.0 | 400%+ | RFCMc | Vented Attic | None | None | None | None | None | Single-Family Detached | Single-Family Detached | Single-Family Detached | 2000-2499 | 1500-2499 | Heated Basement | 2 Car | 1 | 1 | <8 | None | Brick | No | Natural Gas | 68F | Yes | 6F | Day and Night +3h | No Exterior Use | Uninsulated | 50% Usage | AC, SEER 10 | 100% Conditioned | Central AC | Yes | None | No | Fuel Furnace, 92.5% AFUE | Ducted Heating | Natural Gas Fuel Furnace | None | None | None | No | None | None | None | None | 80000-99999 | 80000-99999 | 60000-99999 | 10 ACH50 | R-38 | Uninsulated | Uninsulated | Uninsulated | Unfinished, Uninsulated | None | Brick, 12-in, 3-wythe, R-19 | Summer = 0.7, Winter = 0.85 | MISO | 100% LED | 100% Usage | 100% Usage | CR04 | None | None | None | None | None | None | None | None | None | None | None | Cooling Season, 7 days/wk | Left/Right at 15ft | 1 | North | None | 50% | 85% | G26001100 | Not/partially in metro area | None | None | No | Hour17 | 103 | EF 17.6, 100% Usage | Asphalt Shingles, Medium | Stochastic | 1 | 1 | 2018 | 31 | 12 | 15 | None | MI | Owner | 1 | Low | Occupied | 1990s | 1980-99 | Electric Standard | Electricity | Yes | Roben Hood | 43.72 | -85.5 | F18 B18 L18 R18 | Double, Clear, Non-metal, Air | 40.7369 | 0.063839 |  | 220.6825 | 0.34583 |  | 12.8951 | 0.020208 |  | 172.6189 | 0.27051 |  | 2016.329 | 3.1598 |  | 45.1329 | 0.070728 |  | 0 | 0 |  | 404.4381 | 0.63379 |  | 0 | 0 | 0 | 0 | 927.863 | 34.8755 | 0.054653 |  | 16.7051 | 575.5916 | 0.90201 |  | 21.9803 | 0.034445 |  | 891.2291 | 1.3966 |  | 0 | 0 | 0 | 271.6769 | 0.42574 |  | 434.0383 | 0.68018 |  | 0 | 0 | 0 | 0 | 0 | 0 | 0 | 0 | 18237.5196 | 28.5799 |  | 0 | 0 | 0 |  | 0 | 0 | 0 | 0 |  | 0 | 0 | 0 | 0 | 0 | 24324.0196 | 24324.0196 | 38.1181 |  | 6086.5 | 6086.5 | 0 | 18237.5196 | 0 | 1112.0438 | 0 | 4157.7719 | 0 | 2465.0142 | 0 | 4157.7719 | 0 | 2351.3548 | 0 | 4157.7719 | 0 | 2561.7006 | 0 | 4157.7719 | 0 | 5269.8157 | 6622.7861 | 6509.1267 | 6719.4725
164147 | 0 | 242.131 | TRUE | 2663 | Non-CBSA East North Central | 5A | 5A | Hour22 | 3 | Cold | None | Standard Efficiency | East North Central | East North Central | Midwest | In another census Place | Electric, 120% Usage | EnergyStar, 120% Usage | Yes | Gas, 120% Usage | 75F | No | 0F | None | Not Applicable | G2601210 | G2601210, G26000700 | None | 318 Rated kWh, 120% Usage | 20 ft^2 | Fiberglass | 20% Leakage, R-4 | 2 ft | None | data/cambium/LRMER_MidCase_15_2025start,data/cambium/LRMER_LowRECost_15_2025start,data/cambium/LRMER_95DecarbBy2035_15_2025start,data/cambium/LRMER_LowRECost_25_2025start | kg/MWh,kg/MWh,kg/MWh,kg/MWh | /lib/resources/data/cambium/LRMER_MidCase_15_2025start/RFCMc.csv,/lib/resources/data/cambium/LRMER_LowRECost_15_2025start/RFCMc.csv,/lib/resources/data/cambium/LRMER_95DecarbBy2035_15_2025start/RFCMc.csv,/lib/resources/data/cambium/LRMER_LowRECost_25_2025start/RFCMc.csv | lb/MBtu,lb/MBtu,lb/MBtu,lb/MBtu | 195.9,195.9,195.9,195.9 | 147.3,147.3,147.3,147.3 | 177.8,177.8,177.8,177.8 | LRMER_MidCase_15_2025start,LRMER_LowRECost_15_2025start,LRMER_95DecarbBy2035_15_2025start,LRMER_LowRECost_25_2025start | CO2e,CO2e,CO2e,CO2e | 200.0,200.0,200.0,200.0 | 300-400% | RFCMc | Vented Attic | None | None | None | None | None | Single-Family Detached | Single-Family Detached | Single-Family Detached | 2500-2999 | 2500-3999 | Slab | None | 1 | 1 | <8 | None | Brick | No | Natural Gas | 72F | No | 0F | None | No Exterior Use | Uninsulated | 200% Usage | Room AC, EER 10.7 | <10% Conditioned | Room AC | Yes | None | No | Fuel Furnace, 80% AFUE | Ducted Heating | Natural Gas Fuel Furnace | None | None | None | No | None | None | None | None | 70000-79999 | 60000-79999 | 60000-99999 | 15 ACH50 | R-19 | None | None | None | Unfinished, Uninsulated | Uninsulated | Brick, 12-in, 3-wythe, Uninsulated | Summer = 0.7, Winter = 0.85 | MISO | 100% Incandescent | 100% Usage | 100% Usage | CR04 | None | EF 17.6 | EF 12, National Average | None | None | None | None | None | None | None | None | Cooling Season, 7 days/wk | Left/Right at 15ft | 3 | West | None | 200% | 85% | G26000700 | In metro area, not/partially in principal city | None | None | No | Hour17 | 103 | EF 17.6, 100% Usage | Wood Shingles | Stochastic | 1 | 1 | 2018 | 31 | 12 | 15 | None | MI | Owner | 1 | High | Occupied | 1940s | 1940-59 | Natural Gas Standard | Natural Gas | Yes | Muskegon | 43.17 | -86.24 | F9 B9 L9 R9 | Single, Clear, Non-metal | 54.5112 | 0.069802 |  | 629.5167 | 0.8061 |  | 36.6339 | 0.04691 |  | 0 | 0 |  | 242.6628 | 0.31073 |  | 161.7752 | 0.20715 |  | 319.7405 | 0.40943 |  | 1576.1362 | 2.0183 |  | 0 | 0 | 0 | 0 | 0 | 233.2846 | 0.29872 |  | 0 | 2774.2107 | 3.5524 |  | 21.9803 | 0.028146 |  | 4822.4845 | 6.1752 |  | 0 | 0 | 0 | 38.6854 | 0.049537 |  | 868.0765 | 1.1116 |  | 0 | 0 | 0 | 0 | 0 | 0 | 0 | 0 | 62320.0977 | 79.8016 |  | 0 | 9394.3931 | 12.0296 |  | 0 | 0 | 1136.5296 | 1.4553 |  | 0 | 0 | 0 | 0 | 0 | 84629.8398 | 84629.8398 | 108.3694 |  | 11779.1124 | 11779.1124 | 0 | 72851.0204 | 0 | 2107.753 | 0 | 16608.4978 | 0 | 4763.5055 | 0 | 16608.4978 | 0 | 4462.6232 | 0 | 16608.4978 | 0 | 4984.3991 | 0 | 16608.4978 | 0 | 18716.2508 | 21372.0033 | 21071.121 | 21592.8969
164156 | 0 | 242.131 | TRUE | 1690 | Non-CBSA East North Central | 5A | 5A | Hour15 | 3 | Cold | None | None | East North Central | East North Central | Midwest | In another census Place | Electric, 80% Usage | EnergyStar, 80% Usage | Yes | Electric, 80% Usage | 72F | Yes | 2F | Night Setback +4h | Not Applicable | G2600450 | G2600450, G26001900 | None | 290 Rated kWh, 80% Usage | 20 ft^2 | Fiberglass | None | 2 ft | None | data/cambium/LRMER_MidCase_15_2025start,data/cambium/LRMER_LowRECost_15_2025start,data/cambium/LRMER_95DecarbBy2035_15_2025start,data/cambium/LRMER_LowRECost_25_2025start | kg/MWh,kg/MWh,kg/MWh,kg/MWh | /lib/resources/data/cambium/LRMER_MidCase_15_2025start/RFCMc.csv,/lib/resources/data/cambium/LRMER_LowRECost_15_2025start/RFCMc.csv,/lib/resources/data/cambium/LRMER_95DecarbBy2035_15_2025start/RFCMc.csv,/lib/resources/data/cambium/LRMER_LowRECost_25_2025start/RFCMc.csv | lb/MBtu,lb/MBtu,lb/MBtu,lb/MBtu | 195.9,195.9,195.9,195.9 | 147.3,147.3,147.3,147.3 | 177.8,177.8,177.8,177.8 | LRMER_MidCase_15_2025start,LRMER_LowRECost_15_2025start,LRMER_95DecarbBy2035_15_2025start,LRMER_LowRECost_25_2025start | CO2e,CO2e,CO2e,CO2e | 200.0,200.0,200.0,200.0 | 100-150% | RFCMc | Vented Attic | None | None | None | None | None | Single-Family Detached | Single-Family Detached | Single-Family Detached | 1500-1999 | 1500-2499 | Unheated Basement | None | 2 | 2 | <8 | None | Brick | No | Natural Gas | 68F | Yes | 6F | Night -3h | No Exterior Use | Uninsulated | 50% Usage | Room AC, EER 12.0 | 20% Conditioned | Room AC | No | None | No | Fuel Wall/Floor Furnace, 60% AFUE | Non-Ducted Heating | Natural Gas Fuel Wall/Floor Furnace | None | None | None | No | None | None | None | None | 45000-49999 | 40000-59999 | 40000-59999 | 10 ACH50 | R-38 | Uninsulated | Uninsulated | Uninsulated | Unfinished, Uninsulated | None | Brick, 12-in, 3-wythe, Uninsulated | Summer = 0.7, Winter = 0.85 | MISO | 100% LED | 100% Usage | 100% Usage | CR04 | None | None | EF 12, National Average | None | None | None | None | None | None | None | None | Cooling Season, 7 days/wk | Left/Right at 15ft | 6 | Southeast | None | 50% | 85% | G26001900 | In metro area, not/partially in principal city | None | None | No | Hour13 | 103 | EF 17.6, 100% Usage | Composition Shingles | Stochastic | 1 | 1 | 2018 | 31 | 12 | 15 | None | MI | Owner | 1 | Low | Occupied | <1940 | <1940 | Natural Gas Standard | Natural Gas | Yes | Lansing Capital Cit | 42.78 | -84.58 | F9 B9 L9 R9 | Single, Clear, Non-metal | 0 | 0 |  | 718.0241 | 1.4488 |  | 41.9092 | 0.084562 |  | 0 | 0 |  | 456.3117 | 0.92072 |  | 183.7556 | 0.37077 |  | 319.7405 | 0.64516 |  | 0 | 0 |  | 0 | 0 | 0 | 0 | 0 | 30.7725 | 0.062091 |  | 0 | 473.6028 | 0.95561 |  | 21.9803 | 0.044351 |  | 1460.0801 | 2.9461 |  | 0 | 0 | 0 | 535.4408 | 1.0804 |  | 434.0383 | 0.87578 |  | 0 | 0 | 0 | 0 | 0 | 0 | 0 | 0 | 39387.2865 | 79.4738 |  | 0 | 5622.8615 | 11.3455 |  | 0 | 0 | 0 | 0 |  | 0 | 0 | 0 | 0 | 0 | 49685.8039 | 49685.8039 | 100.2536 |  | 4675.6559 | 4675.6559 | 0 | 45010.148 | 0 | 832.8468 | 0 | 10261.3889 | 0 | 1877.7236 | 0 | 10261.3889 | 0 | 1777.541 | 0 | 10261.3889 | 0 | 1956.572 | 0 | 10261.3889 | 0 | 11094.2357 | 12139.1125 | 12038.9298 | 12217.9609
164159 | 0 | 242.131 | TRUE | 866 | Non-CBSA East North Central | 5A | 5A | Hour23 | 2 | Cold | None | Standard Efficiency | East North Central | East North Central | Midwest | Not in a census Place | Electric, 100% Usage | Standard, 100% Usage | Yes | Electric, 100% Usage | 70F | No | 0F | None | Not Applicable | G2601590 | G2601590, G26002300 | None | None | 20 ft^2 | Fiberglass | 0% Leakage, Uninsulated | 2 ft | None | data/cambium/LRMER_MidCase_15_2025start,data/cambium/LRMER_LowRECost_15_2025start,data/cambium/LRMER_95DecarbBy2035_15_2025start,data/cambium/LRMER_LowRECost_25_2025start | kg/MWh,kg/MWh,kg/MWh,kg/MWh | /lib/resources/data/cambium/LRMER_MidCase_15_2025start/RFCMc.csv,/lib/resources/data/cambium/LRMER_LowRECost_15_2025start/RFCMc.csv,/lib/resources/data/cambium/LRMER_95DecarbBy2035_15_2025start/RFCMc.csv,/lib/resources/data/cambium/LRMER_LowRECost_25_2025start/RFCMc.csv | lb/MBtu,lb/MBtu,lb/MBtu,lb/MBtu | 195.9,195.9,195.9,195.9 | 147.3,147.3,147.3,147.3 | 177.8,177.8,177.8,177.8 | LRMER_MidCase_15_2025start,LRMER_LowRECost_15_2025start,LRMER_95DecarbBy2035_15_2025start,LRMER_LowRECost_25_2025start | CO2e,CO2e,CO2e,CO2e | 200.0,200.0,200.0,200.0 | 0-100% | RFCMc | Vented Attic | None | Middle | None | None | 10 | Single-Family Attached | Single-Family Attached | Single-Family Attached | 750-999 | 0-1499 | Heated Basement | None | 2 | 2 | <8 | None | Brick | No | Natural Gas | 70F | No | 0F | None | No Exterior Use | Uninsulated | 100% Usage | AC, SEER 13 | 100% Conditioned | Central AC | Yes | Heating Only | No | Shared Heating | Ducted Heating | Natural Gas Shared Heating | None | None | Boiler Baseboards Heating Only, Natural Gas | No | None | None | None | None | <10000 | <20000 | <20000 | 30 ACH50 | R-7 | Uninsulated | Uninsulated | Uninsulated | Unfinished, Uninsulated | None | Brick, 12-in, 3-wythe, Uninsulated | Summer = 0.7, Winter = 0.85 | PJM | 100% Incandescent | 100% Usage | 100% Usage | CR04 | None | None | None | None | None | None | None | None | None | None | None | Cooling Season, 7 days/wk | 7 | 1 | North | None | 100% | 104% | G26002300 | In metro area, not/partially in principal city | None | None | No | Hour20 | 104 | EF 17.6, 100% Usage | Composition Shingles | Stochastic | 1 | 1 | 2018 | 31 | 12 | 15 | None | MI | Renter | 1 | Medium | Occupied | <1940 | <1940 | Natural Gas Standard | Natural Gas | Yes | Southwest Michigan | 42.13 | -86.42 | F12 B12 L12 R12 | Single, Clear, Metal, Exterior Clear Storm | 67.9925 | 0.26773 |  | 552.439 | 2.1753 |  | 20.808 | 0.081935 |  | 328.8257 | 1.2948 |  | 1400.5866 | 5.515 |  | 0 | 0 |  | 0 | 0 |  | 183.7556 | 0.72356 |  | 0 | 0 | 0 | 0 | 0 | 143.3118 | 0.56431 |  | 0 | 1231.4846 | 4.8491 |  | 16.412 | 0.064625 |  | 1737.9114 | 6.8433 |  | 0 | 0 | 0 | 346.9961 | 1.3663 |  | 434.0383 | 1.7091 |  | 0 | 0 | 0 | 0 | 0 | 0 | 0 | 0 | 19469.5904 | 76.6643 |  | 0 | 3085.7453 | 12.1506 |  | 0 | 0 | 0 | 0 |  | 0 | 0 | 0 | 0 | 0 | 29019.6043 | 29019.6043 | 114.2689 |  | 6464.2686 | 6464.2686 | 0 | 22555.3357 | 0 | 1158.1891 | 0 | 5142.1222 | 0 | 2595.7663 | 0 | 5142.1222 | 0 | 2468.6352 | 0 | 5142.1222 | 0 | 2701.2156 | 0 | 5142.1222 | 0 | 6300.3114 | 7737.8885 | 7610.7574 | 7843.3378
164173 | 0 | 242.131 | TRUE | 3138 | Non-CBSA East North Central | 5A | 5A | Hour19 | 4 | Cold | None | Standard Efficiency | East North Central | East North Central | Midwest | Not in a census Place | Electric, 100% Usage | EnergyStar, 100% Usage | Yes | Electric, 100% Usage | 65F | No | 0F | None | Double-Loaded Interior | G2600250 | G2600250, G26002000 | None | None | 20 ft^2 | Fiberglass | 20% Leakage, Uninsulated | 2 ft | None | data/cambium/LRMER_MidCase_15_2025start,data/cambium/LRMER_LowRECost_15_2025start,data/cambium/LRMER_95DecarbBy2035_15_2025start,data/cambium/LRMER_LowRECost_25_2025start | kg/MWh,kg/MWh,kg/MWh,kg/MWh | /lib/resources/data/cambium/LRMER_MidCase_15_2025start/RFCMc.csv,/lib/resources/data/cambium/LRMER_LowRECost_15_2025start/RFCMc.csv,/lib/resources/data/cambium/LRMER_95DecarbBy2035_15_2025start/RFCMc.csv,/lib/resources/data/cambium/LRMER_LowRECost_25_2025start/RFCMc.csv | lb/MBtu,lb/MBtu,lb/MBtu,lb/MBtu | 195.9,195.9,195.9,195.9 | 147.3,147.3,147.3,147.3 | 177.8,177.8,177.8,177.8 | LRMER_MidCase_15_2025start,LRMER_LowRECost_15_2025start,LRMER_95DecarbBy2035_15_2025start,LRMER_LowRECost_25_2025start | CO2e,CO2e,CO2e,CO2e | 200.0,200.0,200.0,200.0 | 300-400% | RFCMc | None | Not Applicable | None | Bottom | 2 | None | 2 Unit | Multifamily with 2-4 Units | Multi-Family with 2 - 4 Units | 3000-3999 | 2500-3999 | Vented Crawlspace | None | 2 | 2 | <8 | Wood, Medium/Dark | Wood Frame | No | Natural Gas | 68F | Yes | 3F | Night +1h | No Exterior Use | Uninsulated | 100% Usage | AC, SEER 13 | 100% Conditioned | Central AC | Yes | None | No | Fuel Wall/Floor Furnace, 68% AFUE | Non-Ducted Heating | Natural Gas Fuel Wall/Floor Furnace | None | None | None | No | None | None | None | None | 60000-69999 | 60000-79999 | 60000-99999 | 10 ACH50 | None | Uninsulated | Uninsulated | Uninsulated | Finished, R-30 | None | Wood Stud, Uninsulated | Summer = 0.7, Winter = 0.85 | MISO | 100% Incandescent | 100% Usage | 100% Usage | CR04 | None | None | None | None | None | None | None | None | None | None | None | Cooling Season, 7 days/wk | 7 | 3 | Northeast | None | 100% | 96% | G26002000 | In metro area, not/partially in principal city | None | None | None | Hour19 | 103 | EF 17.6, 100% Usage | Asphalt Shingles, Medium | Stochastic | 1 | 1 | 2018 | 31 | 12 | 15 | None | MI | Owner | 1 | Medium | Occupied | <1940 | <1940 | Natural Gas Standard | Natural Gas | No | W K Kellogg | 42.31 | -85.25 | F9 B9 L9 R9 | Single, Clear, Non-metal | 67.9925 | 0.073886 |  | 450.1572 | 0.48918 |  | 26.3764 | 0.028663 |  | 1743.4798 | 1.8946 |  | 5209.3383 | 5.6609 |  | 0 | 0 |  | 0 | 0 |  | 0 | 0 |  | 0 | 0 | 0 | 0 | 0 | 257.0233 | 0.2793 |  | 0 | 3181.8726 | 3.4577 |  | 21.9803 | 0.023886 |  | 2515.1359 | 2.7331 |  | 0 | 0 | 0 | 431.9868 | 0.46943 |  | 434.0383 | 0.47166 |  | 0 | 0 | 0 | 0 | 0 | 0 | 0 | 0 | 46266.5437 | 50.2769 |  | 0 | 4762.991 | 5.1758 |  | 0 | 0 | 0 | 0 |  | 0 | 0 | 0 | 0 | 0 | 65368.623 | 65368.623 | 71.0347 |  | 14339.0882 | 14339.0882 | 0 | 51029.5347 | 0 | 2651.3703 | 0 | 11633.689 | 0 | 5822.2994 | 0 | 11633.689 | 0 | 5580.9824 | 0 | 11633.689 | 0 | 6076.5048 | 0 | 11633.689 | 0 | 14285.0594 | 17455.9884 | 17214.6714 | 17710.1939
164181 | 0 | 242.131 | TRUE | 1220 | Non-CBSA East North Central | 5A | 5A | Hour8 | 4 | Cold | None | Standard Efficiency | East North Central | East North Central | Midwest | In another census Place | Electric, 80% Usage | Standard, 80% Usage | Yes | Electric, 80% Usage | 72F | Yes | 9F | Night Setup +3h | Not Applicable | G2600810 | G2600810, G26001003 | None | 318 Rated kWh, 80% Usage | 20 ft^2 | Fiberglass | 20% Leakage, Uninsulated | 2 ft | None | data/cambium/LRMER_MidCase_15_2025start,data/cambium/LRMER_LowRECost_15_2025start,data/cambium/LRMER_95DecarbBy2035_15_2025start,data/cambium/LRMER_LowRECost_25_2025start | kg/MWh,kg/MWh,kg/MWh,kg/MWh | /lib/resources/data/cambium/LRMER_MidCase_15_2025start/RFCMc.csv,/lib/resources/data/cambium/LRMER_LowRECost_15_2025start/RFCMc.csv,/lib/resources/data/cambium/LRMER_95DecarbBy2035_15_2025start/RFCMc.csv,/lib/resources/data/cambium/LRMER_LowRECost_25_2025start/RFCMc.csv | lb/MBtu,lb/MBtu,lb/MBtu,lb/MBtu | 195.9,195.9,195.9,195.9 | 147.3,147.3,147.3,147.3 | 177.8,177.8,177.8,177.8 | LRMER_MidCase_15_2025start,LRMER_LowRECost_15_2025start,LRMER_95DecarbBy2035_15_2025start,LRMER_LowRECost_25_2025start | CO2e,CO2e,CO2e,CO2e | 200.0,200.0,200.0,200.0 | 400%+ | RFCMc | Vented Attic | None | None | None | None | None | Single-Family Detached | Single-Family Detached | Single-Family Detached | 1000-1499 | 0-1499 | Unheated Basement | None | 1 | 1 | <8 | None | Brick | No | Natural Gas | 68F | No | 0F | None | No Exterior Use | Uninsulated | 50% Usage | AC, SEER 15 | 100% Conditioned | Central AC | Yes | None | No | Fuel Furnace, 92.5% AFUE | Ducted Heating | Natural Gas Fuel Furnace | None | None | None | No | None | None | None | None | 80000-99999 | 80000-99999 | 60000-99999 | 10 ACH50 | R-49 | Ceiling R-13 | Uninsulated | Uninsulated | Unfinished, Uninsulated | None | Brick, 12-in, 3-wythe, R-11 | Summer = 0.7, Winter = 0.85 | MISO | 100% LED | 100% Usage | 100% Usage | CR04 | None | EF 19.9 | None | None | None | None | None | None | None | None | None | Cooling Season, 7 days/wk | Left/Right at 15ft | 2 | East | None | 50% | 85% | G26001003 | In metro area, not/partially in principal city | None | None | No | Hour16 | 103 | EF 17.6, 100% Usage | Wood Shingles | Stochastic | 1 | 1 | 2018 | 31 | 12 | 15 | None | MI | Owner | 1 | Low | Occupied | 1990s | 1980-99 | Natural Gas Standard | Natural Gas | Yes | Grand Rapids Kent C | 42.88 | -85.52 | F18 B18 L18 R18 | Double, Clear, Non-metal, Air | 67.9925 | 0.19004 |  | 610.174 | 1.7055 |  | 22.8595 | 0.063894 |  | 385.6815 | 1.078 |  | 1617.7523 | 4.5218 |  | 77.9569 | 0.2179 |  | 0 | 0 |  | 328.2396 | 0.91746 |  | 0 | 0 | 0 | 0 | 0 | 26.9625 | 0.075363 |  | 0 | 375.131 | 1.0485 |  | 21.9803 | 0.061437 |  | 895.3321 | 2.5025 |  | 0 | 0 | 0 | 324.4297 | 0.90681 |  | 817.9614 | 2.2863 |  | 0 | 0 | 0 | 0 | 0 | 0 | 0 | 0 | 16785.9386 | 46.9181 |  | 0 | 3188.0271 | 8.9108 |  | 0 | 0 | 0 | 0 |  | 0 | 0 | 0 | 0 | 0 | 25546.419 | 25546.419 | 71.4043 |  | 5572.4533 | 5572.4533 | 0 | 19973.9657 | 0 | 995.2365 | 0 | 4553.6347 | 0 | 2218.4908 | 0 | 4553.6347 | 0 | 2129.9605 | 0 | 4553.6347 | 0 | 2301.9405 | 0 | 4553.6347 | 0 | 5548.8712 | 6772.1255 | 6683.5951 | 6855.5751
164202 | 0 | 242.131 | TRUE | 1220 | CBSA Detroit-Warren-Dearborn, MI | 5A | 5A | Hour6 | 3 | Cold | None | None | East North Central | East North Central | Midwest | MI, Detroit | Gas, 120% Usage | EnergyStar, 120% Usage | Yes | Electric, 120% Usage | 75F | No | 0F | None | Not Applicable | G2601630 | G2601630, G26003209 | None | 290 Rated kWh, 120% Usage | 20 ft^2 | Fiberglass | 10% Leakage, Uninsulated | 2 ft | None | data/cambium/LRMER_MidCase_15_2025start,data/cambium/LRMER_LowRECost_15_2025start,data/cambium/LRMER_95DecarbBy2035_15_2025start,data/cambium/LRMER_LowRECost_25_2025start | kg/MWh,kg/MWh,kg/MWh,kg/MWh | /lib/resources/data/cambium/LRMER_MidCase_15_2025start/RFCMc.csv,/lib/resources/data/cambium/LRMER_LowRECost_15_2025start/RFCMc.csv,/lib/resources/data/cambium/LRMER_95DecarbBy2035_15_2025start/RFCMc.csv,/lib/resources/data/cambium/LRMER_LowRECost_25_2025start/RFCMc.csv | lb/MBtu,lb/MBtu,lb/MBtu,lb/MBtu | 195.9,195.9,195.9,195.9 | 147.3,147.3,147.3,147.3 | 177.8,177.8,177.8,177.8 | LRMER_MidCase_15_2025start,LRMER_LowRECost_15_2025start,LRMER_95DecarbBy2035_15_2025start,LRMER_LowRECost_25_2025start | CO2e,CO2e,CO2e,CO2e | 200.0,200.0,200.0,200.0 | 100-150% | RFCMc | Vented Attic | None | None | None | None | None | Single-Family Detached | Single-Family Detached | Single-Family Detached | 1000-1499 | 0-1499 | Unheated Basement | None | 1 | 1 | <8 | None | Brick | No | Natural Gas | 68F | No | 0F | None | No Exterior Use | Uninsulated | 200% Usage | None | None | None | Yes | None | No | Fuel Furnace, 80% AFUE | Ducted Heating | Natural Gas Fuel Furnace | None | None | None | No | None | None | None | None | 20000-24999 | 20000-39999 | 20000-39999 | 8 ACH50 | R-38 | Uninsulated | Uninsulated | Uninsulated | Unfinished, Uninsulated | None | Brick, 12-in, 3-wythe, Uninsulated | Summer = 0.7, Winter = 0.85 | MISO | 100% Incandescent | 100% Usage | 100% Usage | CR04 | None | None | EF 12, National Average | None | None | None | None | None | None | None | None | Cooling Season, 7 days/wk | Left/Right at 15ft | 2 | South | None | 200% | 85% | G26003209 | In metro area, principal city | None | None | No | Hour17 | 103 | EF 17.6, 100% Usage | Composition Shingles | Stochastic | 1 | 1 | 2018 | 31 | 12 | 15 | None | MI | Renter | 1 | High | Occupied | <1940 | <1940 | Natural Gas Standard | Natural Gas | Yes | Detroit Metropolita | 42.22 | -83.35 | F15 B15 L15 R15 | Single, Clear, Non-metal, Exterior Clear Storm | 0 | 0 |  | 42.7884 | 0.1196 |  | 28.1348 | 0.078639 |  | 0 | 0 |  | 0 | 0 |  | 109.3155 | 0.30555 |  | 319.7405 | 0.8937 |  | 491.1871 | 1.3729 |  | 0 | 0 | 0 | 0 | 0 | 160.896 | 0.44972 |  | 0 | 1535.3993 | 4.2916 |  | 21.9803 | 0.061437 |  | 3581.6215 | 10.0109 |  | 0 | 0 | 0 | 486.498 | 1.3598 |  | 434.0383 | 1.2132 |  | 0 | 0 | 0 | 0 | 570.3163 | 0 | 0 | 0 | 19404.2355 | 54.2364 |  | 0 | 6762.908 | 18.9029 |  | 0 | 0 | 0 | 0 |  | 0 | 0 | 0 | 0 | 0 | 33949.3527 | 33949.3527 | 94.8912 |  | 7211.8929 | 7211.8929 | 0 | 26737.4599 | 0 | 1290.6662 | 0 | 6095.5979 | 0 | 2918.4854 | 0 | 6095.5979 | 0 | 2733.7264 | 0 | 6095.5979 | 0 | 3055.1052 | 0 | 6095.5979 | 0 | 7386.2641 | 9014.0833 | 8829.3243 | 9150.7031
164258 | 0 | 242.131 | TRUE | 1220 | Non-CBSA East North Central | 7A | 7A | Hour23 | 4 | Very Cold | None | Standard Efficiency | East North Central | East North Central | Midwest | Not in a census Place | Electric, 100% Usage | Standard, 100% Usage | Yes | Gas, 100% Usage | 68F | No | 0F | None | Not Applicable | G2600610 | G2600610, G26000100 | None | None | 20 ft^2 | Fiberglass | 20% Leakage, Uninsulated | 2 ft | None | data/cambium/LRMER_MidCase_15_2025start,data/cambium/LRMER_LowRECost_15_2025start,data/cambium/LRMER_95DecarbBy2035_15_2025start,data/cambium/LRMER_LowRECost_25_2025start | kg/MWh,kg/MWh,kg/MWh,kg/MWh | /lib/resources/data/cambium/LRMER_MidCase_15_2025start/MROEc.csv,/lib/resources/data/cambium/LRMER_LowRECost_15_2025start/MROEc.csv,/lib/resources/data/cambium/LRMER_95DecarbBy2035_15_2025start/MROEc.csv,/lib/resources/data/cambium/LRMER_LowRECost_25_2025start/MROEc.csv | lb/MBtu,lb/MBtu,lb/MBtu,lb/MBtu | 195.9,195.9,195.9,195.9 | 147.3,147.3,147.3,147.3 | 177.8,177.8,177.8,177.8 | LRMER_MidCase_15_2025start,LRMER_LowRECost_15_2025start,LRMER_95DecarbBy2035_15_2025start,LRMER_LowRECost_25_2025start | CO2e,CO2e,CO2e,CO2e | 200.0,200.0,200.0,200.0 | 0-100% | MROEc | Vented Attic | None | None | None | None | None | Single-Family Detached | Single-Family Detached | Single-Family Detached | 1000-1499 | 0-1499 | Vented Crawlspace | None | 1 | 1 | <8 | None | Brick | No | Natural Gas | 65F | Yes | 6F | Day +2h | No Exterior Use | Uninsulated | 100% Usage | AC, SEER 15 | 100% Conditioned | Central AC | Yes | None | No | Fuel Furnace, 76% AFUE | Ducted Heating | Natural Gas Fuel Furnace | None | None | None | No | None | None | None | None | <10000 | <20000 | <20000 | 20 ACH50 | R-49 | Uninsulated | Uninsulated | Uninsulated | Unfinished, Uninsulated | None | Brick, 12-in, 3-wythe, Uninsulated | Summer = 0.7, Winter = 0.85 | MISO | 100% CFL | 100% Usage | 100% Usage | CR04 | None | None | None | None | None | None | None | None | None | None | None | Cooling Season, 7 days/wk | Left/Right at 15ft | 2 | East | None | 100% | 85% | G26000100 | Not/partially in metro area | None | None | No | Hour18 | 74 | EF 17.6, 100% Usage | Composition Shingles | Stochastic | 1 | 1 | 2018 | 31 | 12 | 15 | None | MI | Owner | 1 | Medium | Occupied | 1940s | 1940-59 | Natural Gas Standard | Natural Gas | Yes | Houghton County | 47.17 | -88.51 | F12 B12 L12 R12 | Single, Clear, Non-metal | 27.2556 | 0.076182 |  | 762.864 | 2.1323 |  | 28.4279 | 0.079458 |  | 110.7809 | 0.30964 |  | 1382.4162 | 3.864 |  | 0 | 0 |  | 0 | 0 |  | 1132.1335 | 3.1644 |  | 0 | 0 | 0 | 0 | 0 | 40.1507 | 0.11222 |  | 0 | 491.1871 | 1.3729 |  | 21.9803 | 0.061437 |  | 1790.9573 | 5.0059 |  | 0 | 0 | 0 | 27.8418 | 0.07782 |  | 434.0383 | 1.2132 |  | 0 | 0 | 0 | 0 | 0 | 0 | 0 | 0 | 46412.7861 | 129.7275 |  | 0 | 5010.343 | 14.0043 |  | 0 | 0 | 813.5653 | 2.274 |  | 0 | 0 | 0 | 0 | 0 | 58486.1419 | 58486.1419 | 163.4736 |  | 6249.4475 | 6249.4475 | 0 | 52236.6944 | 0 | 1090.5014 | 0 | 11908.8717 | 0 | 1810.5103 | 0 | 11908.8717 | 0 | 1669.5383 | 0 | 11908.8717 | 0 | 2222.1708 | 0 | 11908.8717 | 0 | 12999.3731 | 13719.382 | 13578.4101 | 14131.0425
164259 | 0 | 242.131 | TRUE | 1690 | Non-CBSA East North Central | 5A | 5A | Hour22 | 3 | Cold | None | Standard Efficiency | East North Central | East North Central | Midwest | In another census Place | Electric, 100% Usage | Standard, 100% Usage | Yes | Propane, 100% Usage | 75F | No | 0F | None | Not Applicable | G2600370 | G2600370, G26001900 | None | None | 20 ft^2 | Fiberglass | 10% Leakage, Uninsulated | 2 ft | None | data/cambium/LRMER_MidCase_15_2025start,data/cambium/LRMER_LowRECost_15_2025start,data/cambium/LRMER_95DecarbBy2035_15_2025start,data/cambium/LRMER_LowRECost_25_2025start | kg/MWh,kg/MWh,kg/MWh,kg/MWh | /lib/resources/data/cambium/LRMER_MidCase_15_2025start/RFCMc.csv,/lib/resources/data/cambium/LRMER_LowRECost_15_2025start/RFCMc.csv,/lib/resources/data/cambium/LRMER_95DecarbBy2035_15_2025start/RFCMc.csv,/lib/resources/data/cambium/LRMER_LowRECost_25_2025start/RFCMc.csv | lb/MBtu,lb/MBtu,lb/MBtu,lb/MBtu | 195.9,195.9,195.9,195.9 | 147.3,147.3,147.3,147.3 | 177.8,177.8,177.8,177.8 | LRMER_MidCase_15_2025start,LRMER_LowRECost_15_2025start,LRMER_95DecarbBy2035_15_2025start,LRMER_LowRECost_25_2025start | CO2e,CO2e,CO2e,CO2e | 200.0,200.0,200.0,200.0 | 300-400% | RFCMc | Vented Attic | None | None | None | None | None | Single-Family Detached | Single-Family Detached | Single-Family Detached | 1500-1999 | 1500-2499 | Unheated Basement | None | 2 | 2 | <8 | None | Brick | No | Other Fuel | 65F | Yes | 3F | Day and Night +5h | No Exterior Use | Uninsulated | 100% Usage | Room AC, EER 9.8 | 20% Conditioned | Room AC | Yes | None | No | Other | Ducted Heating | None | None | None | None | No | None | None | None | None | 100000-119999 | 100000-119999 | 100000-149999 | 20 ACH50 | R-13 | Uninsulated | Uninsulated | Uninsulated | Unfinished, Uninsulated | None | Brick, 12-in, 3-wythe, Uninsulated | Summer = 0.7, Winter = 0.85 | MISO | 100% CFL | 100% Usage | 100% Usage | CR04 | None | None | EF 12, National Average | None | None | None | None | None | None | None | None | Cooling Season, 7 days/wk | Left/Right at 15ft | 5 | East | None | 100% | 85% | G26001900 | In metro area, not/partially in principal city | None | None | No | Hour16 | 103 | EF 17.6, 100% Usage | Composition Shingles | Stochastic | 1 | 1 | 2018 | 31 | 12 | 15 | None | MI | Owner | 1 | Medium | Occupied | <1940 | <1940 | Fuel Oil Standard | Fuel Oil | Yes | Lansing Capital Cit | 42.78 | -84.58 | F15 B15 L15 R15 | Single, Clear, Non-metal | 67.9925 | 0.13719 |  | 1474.1475 | 2.9745 |  | 55.0974 | 0.11117 |  | 0 | 0 |  | 526.0626 | 1.0615 |  | 0 | 0 |  | 319.7405 | 0.64516 |  | 0 | 0 |  | 0 | 0 | 0 | 0 | 0 | 46.0122 | 0.092841 |  | 0 | 620.1384 | 1.2513 |  | 21.9803 | 0.044351 |  | 2667.826 | 5.383 |  | 0 | 0 | 0 | 41.323 | 0.08338 |  | 434.0383 | 0.87578 |  | 0 | 0 | 0 | 8006.4086 | 0 | 0 | 0 | 0 | 0 | 0 |  | 0 | 0 | 0 |  | 0 | 0 | 0 | 0 |  | 0 | 0 | 0 | 0 | 1214.7796 | 15495.8398 | 15495.8398 | 31.2668 |  | 6274.6516 | 6274.6516 | 8006.4086 | 0 | 1214.7796 | 1117.3899 | 2427.5733 | 0 | 334.2568 | 2522.3968 | 2427.5733 | 0 | 334.2568 | 2385.0164 | 2427.5733 | 0 | 334.2568 | 2625.1763 | 2427.5733 | 0 | 334.2568 | 3879.2199 | 5284.2268 | 5146.8464 | 5387.0063
164287 | 0 | 242.131 | TRUE | 1220 | Non-CBSA East North Central | 5A | 5A | Hour7 | 3 | Cold | None | Standard Efficiency | East North Central | East North Central | Midwest | Not in a census Place | Electric, 100% Usage | EnergyStar, 100% Usage | Yes | Electric, 100% Usage | 70F | No | 0F | None | Not Applicable | G2600250 | G2600250, G26002000 | None | 290 Rated kWh, 100% Usage | 20 ft^2 | Fiberglass | None | 2 ft | None | data/cambium/LRMER_MidCase_15_2025start,data/cambium/LRMER_LowRECost_15_2025start,data/cambium/LRMER_95DecarbBy2035_15_2025start,data/cambium/LRMER_LowRECost_25_2025start | kg/MWh,kg/MWh,kg/MWh,kg/MWh | /lib/resources/data/cambium/LRMER_MidCase_15_2025start/RFCMc.csv,/lib/resources/data/cambium/LRMER_LowRECost_15_2025start/RFCMc.csv,/lib/resources/data/cambium/LRMER_95DecarbBy2035_15_2025start/RFCMc.csv,/lib/resources/data/cambium/LRMER_LowRECost_25_2025start/RFCMc.csv | lb/MBtu,lb/MBtu,lb/MBtu,lb/MBtu | 195.9,195.9,195.9,195.9 | 147.3,147.3,147.3,147.3 | 177.8,177.8,177.8,177.8 | LRMER_MidCase_15_2025start,LRMER_LowRECost_15_2025start,LRMER_95DecarbBy2035_15_2025start,LRMER_LowRECost_25_2025start | CO2e,CO2e,CO2e,CO2e | 200.0,200.0,200.0,200.0 | 200-300% | RFCMc | Vented Attic | None | None | None | None | None | Single-Family Detached | Single-Family Detached | Single-Family Detached | 1000-1499 | 0-1499 | Heated Basement | None | 1 | 1 | <8 | Vinyl, Light | Brick | No | Propane | 67F | No | 0F | None | No Exterior Use | Uninsulated | 100% Usage | None | None | None | No | None | No | Fuel Boiler, 80% AFUE | Non-Ducted Heating | Propane Fuel Boiler | None | None | None | No | None | None | None | None | 60000-69999 | 60000-79999 | 60000-99999 | 6 ACH50 | R-38 | Uninsulated | Uninsulated | Uninsulated | Unfinished, Uninsulated | None | Brick, 12-in, 3-wythe, R-15 | Summer = 0.7, Winter = 0.85 | MISO | 100% CFL | 100% Usage | 100% Usage | CR04 | None | None | None | None | Gas Grill | None | Electric | None | None | None | None | Cooling Season, 7 days/wk | Left/Right at 15ft | 4 | West | None | 100% | 85% | G26002000 | In metro area, not/partially in principal city | None | None | No | Hour22 | 103 | EF 17.6, 100% Usage | Wood Shingles | Stochastic | 1 | 1 | 2018 | 31 | 12 | 15 | None | MI | Renter | 1 | Medium | Occupied | 1990s | 1980-99 | Propane Standard | Propane | Yes | W K Kellogg | 42.31 | -85.25 | F12 B12 L12 R12 | Single, Clear, Non-metal | 67.9925 | 0.19004 |  | 648.8593 | 1.8136 |  | 37.8062 | 0.10567 |  | 0 | 0 |  | 0 | 0 |  | 160.6029 | 0.4489 |  | 0 | 0 |  | 117.5215 | 0.32848 |  | 0 | 0 | 1122.4622 | 1108.9809 | 0 | 40.1507 | 0.11222 |  | 0 | 491.1871 | 1.3729 |  | 21.9803 | 0.061437 |  | 2295.6257 | 6.4165 |  | 0 | 0 | 0 | 537.1993 | 1.5015 |  | 434.0383 | 1.2132 |  | 0 | 0 | 0 | 0 | 0 | 0 | 966.8415 | 0 | 0 | 0 |  | 0 | 0 | 0 |  | 0 | 0 | 0 | 0 |  | 0 | 0 | 12788.1561 | 6636.8875 | 0 | 27476.8782 | 27476.8782 | 76.8001 |  | 7084.7 | 7084.7 | 0 | 966.8415 | 19425.3367 | 1268.8181 | 0 | 220.4241 | 5345.5362 | 2863.955 | 0 | 220.4241 | 5345.5362 | 2689.5197 | 0 | 220.4241 | 5345.5362 | 3000.196 | 0 | 220.4241 | 5345.5362 | 6834.7784 | 8429.9153 | 8255.48 | 8566.1563
164292 | 0 | 242.131 | TRUE | 2176 | Non-CBSA East North Central | 5A | 5A | Hour1 | 3 | Cold | None | Standard Efficiency, No usage | East North Central | East North Central | Midwest | Not in a census Place | Electric, 100% Usage | EnergyStar, 100% Usage | Yes | Electric, 100% Usage | 72F | No | 0F | None | Not Applicable | G2601490 | G2601490, G26002200 | None | None | 20 ft^2 | Fiberglass | None | 2 ft | None | data/cambium/LRMER_MidCase_15_2025start,data/cambium/LRMER_LowRECost_15_2025start,data/cambium/LRMER_95DecarbBy2035_15_2025start,data/cambium/LRMER_LowRECost_25_2025start | kg/MWh,kg/MWh,kg/MWh,kg/MWh | /lib/resources/data/cambium/LRMER_MidCase_15_2025start/RFCMc.csv,/lib/resources/data/cambium/LRMER_LowRECost_15_2025start/RFCMc.csv,/lib/resources/data/cambium/LRMER_95DecarbBy2035_15_2025start/RFCMc.csv,/lib/resources/data/cambium/LRMER_LowRECost_25_2025start/RFCMc.csv | lb/MBtu,lb/MBtu,lb/MBtu,lb/MBtu | 195.9,195.9,195.9,195.9 | 147.3,147.3,147.3,147.3 | 177.8,177.8,177.8,177.8 | LRMER_MidCase_15_2025start,LRMER_LowRECost_15_2025start,LRMER_95DecarbBy2035_15_2025start,LRMER_LowRECost_25_2025start | CO2e,CO2e,CO2e,CO2e | 200.0,200.0,200.0,200.0 | 400%+ | RFCMc | Vented Attic | None | None | None | None | None | Single-Family Detached | Single-Family Detached | Single-Family Detached | 2000-2499 | 1500-2499 | Vented Crawlspace | None | 2 | 2 | <8 | Wood, Medium/Dark | Wood Frame | No | Other Fuel | 55F | Yes | 3F | Day and Night -2h | No Exterior Use | Uninsulated | 100% Usage | Room AC, EER 10.7 | 20% Conditioned | Room AC | No | None | No | Other | Non-Ducted Heating | None | None | None | None | No | None | None | None | None | 60000-69999 | 60000-79999 | 60000-99999 | 20 ACH50 | R-38 | Uninsulated | Uninsulated | Uninsulated | Unfinished, Uninsulated | None | Wood Stud, Uninsulated | Summer = 0.7, Winter = 0.85 | PJM | 100% Incandescent | 100% Usage | 100% Usage | CR04 | None | None | EF 12, National Average | None | None | None | None | None | None | None | None | Cooling Season, 7 days/wk | Left/Right at 15ft | 2 | West | None | 100% | 85% | G26002200 | Not/partially in metro area | None | None | No | Hour20 | 104 | EF 19.9, 100% Usage | Asphalt Shingles, Medium | Stochastic | 1 | 1 | 2018 | 31 | 12 | 15 | None | MI | Owner | 1 | Medium | Vacant | <1940 | <1940 | Electric Standard | Electricity | Yes | Kirsch Muni | 41.82 | -85.44 | F12 B12 L12 R12 | Double, Clear, Metal, Air | 0 | 0 |  | 0 | 0 |  | 0 | 0 |  | 0 | 0 |  | 662.6337 | 1.0384 |  | 0 | 0 |  | 319.7405 | 0.50106 |  | 0 | 0 |  | 0 | 0 | 0 | 0 | 398.2836 | 0 | 0 |  | 0 | 0 | 0 |  | 21.9803 | 0.034445 |  | 0 | 0 |  | 0 | 0 | 0 | 0 | 0 |  | 400.042 | 0.6269 |  | 0 | 0 | 0 | 0 | 0 | 0 | 0 | 0 | 0 | 0 |  | 0 | 0 | 0 |  | 0 | 0 | 0 | 0 |  | 0 | 0 | 0 | 0 | 0 | 1802.3871 | 1802.3871 | 2.8245 |  | 1802.3871 | 1802.3871 | 0 | 0 | 0 | 326.7366 | 0 | 0 | 0 | 726.0644 | 0 | 0 | 0 | 695.4991 | 0 | 0 | 0 | 752.918 | 0 | 0 | 0 | 326.7366 | 726.0644 | 695.4991 | 752.918
164330 | 0 | 242.131 | TRUE | 1202 | CBSA Detroit-Warren-Dearborn, MI | 5A | 5A | Hour22 | 3 | Cold | None | Standard Efficiency | East North Central | East North Central | Midwest | Not in a census Place | Electric, 120% Usage | EnergyStar, 120% Usage | Yes | Electric, 120% Usage | 70F | No | 0F | None | Not Applicable | G2601250 | G2601250, G26002906 | None | None | 20 ft^2 | Fiberglass | 20% Leakage, Uninsulated | 2 ft | None | data/cambium/LRMER_MidCase_15_2025start,data/cambium/LRMER_LowRECost_15_2025start,data/cambium/LRMER_95DecarbBy2035_15_2025start,data/cambium/LRMER_LowRECost_25_2025start | kg/MWh,kg/MWh,kg/MWh,kg/MWh | /lib/resources/data/cambium/LRMER_MidCase_15_2025start/RFCMc.csv,/lib/resources/data/cambium/LRMER_LowRECost_15_2025start/RFCMc.csv,/lib/resources/data/cambium/LRMER_95DecarbBy2035_15_2025start/RFCMc.csv,/lib/resources/data/cambium/LRMER_LowRECost_25_2025start/RFCMc.csv | lb/MBtu,lb/MBtu,lb/MBtu,lb/MBtu | 195.9,195.9,195.9,195.9 | 147.3,147.3,147.3,147.3 | 177.8,177.8,177.8,177.8 | LRMER_MidCase_15_2025start,LRMER_LowRECost_15_2025start,LRMER_95DecarbBy2035_15_2025start,LRMER_LowRECost_25_2025start | CO2e,CO2e,CO2e,CO2e | 200.0,200.0,200.0,200.0 | 200-300% | RFCMc | Vented Attic | None | Middle | None | None | 5 | Single-Family Attached | Single-Family Attached | Single-Family Attached | 1000-1499 | 0-1499 | Unheated Basement | None | 1 | 1 | <8 | None | Brick | No | Natural Gas | 68F | No | 0F | None | No Exterior Use | Uninsulated | 200% Usage | AC, SEER 13 | 100% Conditioned | Central AC | Yes | None | No | Fuel Furnace, 92.5% AFUE | Ducted Heating | Natural Gas Fuel Furnace | None | None | None | No | None | None | None | None | 30000-34999 | 20000-39999 | 20000-39999 | 25 ACH50 | R-13 | Uninsulated | Uninsulated | Uninsulated | Unfinished, Uninsulated | None | Brick, 12-in, 3-wythe, Uninsulated | Summer = 0.7, Winter = 0.85 | MISO | 100% Incandescent | 100% Usage | 100% Usage | CR04 | None | None | None | None | None | None | None | None | None | None | None | Cooling Season, 7 days/wk | 7 | 1 | West | None | 200% | 104% | G26002906 | In metro area, not/partially in principal city | None | None | No | Hour17 | 103 | EF 17.6, 100% Usage | Composition Shingles | Stochastic | 1 | 1 | 2018 | 31 | 12 | 15 | None | MI | Owner | 1 | High | Occupied | 1960s | 1960-79 | Natural Gas Standard | Natural Gas | Yes | Oakland Co Intl | 42.67 | -83.42 | F6 B6 L6 R6 | Double, Clear, Non-metal, Air | 67.9925 | 0.19289 |  | 347.5823 | 0.98607 |  | 20.2219 | 0.057368 |  | 279.0037 | 0.79152 |  | 1946.578 | 5.5223 |  | 0 | 0 |  | 0 | 0 |  | 370.1488 | 1.0501 |  | 0 | 0 | 0 | 0 | 0 | 160.0168 | 0.45396 |  | 0 | 1519.8666 | 4.3118 |  | 21.9803 | 0.062357 |  | 3587.483 | 10.1775 |  | 0 | 0 | 0 | 416.454 | 1.1815 |  | 434.0383 | 1.2313 |  | 0 | 0 | 0 | 0 | 0 | 0 | 0 | 0 | 16686.0014 | 47.3372 |  | 0 | 4405.1513 | 12.4971 |  | 0 | 0 | 0 | 0 |  | 0 | 0 | 0 | 0 | 0 | 30262.5187 | 30262.5187 | 85.8529 |  | 9171.3661 | 9171.3661 | 0 | 21091.4457 | 0 | 1672.0844 | 0 | 4808.3821 | 0 | 3727.8974 | 0 | 4808.3821 | 0 | 3531.7831 | 0 | 4808.3821 | 0 | 3889.8825 | 0 | 4808.3821 | 0 | 6480.4665 | 8536.2795 | 8340.1653 | 8698.2646
164339 | 0 | 242.131 | TRUE | 2663 | Non-CBSA East North Central | 5A | 5A | Hour2 | 2 | Cold | None | Standard Efficiency | East North Central | East North Central | Midwest | In another census Place | Electric, 120% Usage | Standard, 120% Usage | Yes | Gas, 120% Usage | 72F | Yes | 2F | Day Setup -1h | Not Applicable | G2601390 | G2601390, G26000802 | None | None | 20 ft^2 | Fiberglass | 20% Leakage, Uninsulated | 2 ft | None | data/cambium/LRMER_MidCase_15_2025start,data/cambium/LRMER_LowRECost_15_2025start,data/cambium/LRMER_95DecarbBy2035_15_2025start,data/cambium/LRMER_LowRECost_25_2025start | kg/MWh,kg/MWh,kg/MWh,kg/MWh | /lib/resources/data/cambium/LRMER_MidCase_15_2025start/RFCMc.csv,/lib/resources/data/cambium/LRMER_LowRECost_15_2025start/RFCMc.csv,/lib/resources/data/cambium/LRMER_95DecarbBy2035_15_2025start/RFCMc.csv,/lib/resources/data/cambium/LRMER_LowRECost_25_2025start/RFCMc.csv | lb/MBtu,lb/MBtu,lb/MBtu,lb/MBtu | 195.9,195.9,195.9,195.9 | 147.3,147.3,147.3,147.3 | 177.8,177.8,177.8,177.8 | LRMER_MidCase_15_2025start,LRMER_LowRECost_15_2025start,LRMER_95DecarbBy2035_15_2025start,LRMER_LowRECost_25_2025start | CO2e,CO2e,CO2e,CO2e | 200.0,200.0,200.0,200.0 | 400%+ | RFCMc | Vented Attic | None | None | None | None | None | Single-Family Detached | Single-Family Detached | Single-Family Detached | 2500-2999 | 2500-3999 | Unheated Basement | 2 Car | 2 | 2 | <8 | None | Brick | No | Natural Gas | 70F | No | 0F | None | No Exterior Use | Uninsulated | 200% Usage | AC, SEER 13 | 100% Conditioned | Central AC | Yes | None | No | Fuel Furnace, 92.5% AFUE | Ducted Heating | Natural Gas Fuel Furnace | None | None | None | No | None | None | None | None | 200000+ | 140000+ | 150000+ | 15 ACH50 | R-49 | Uninsulated | Uninsulated | Uninsulated | Unfinished, Uninsulated | None | Brick, 12-in, 3-wythe, R-7 | Summer = 0.7, Winter = 0.85 | MISO | 100% LED | 100% Usage | 100% Usage | CR04 | None | None | None | None | None | None | None | None | None | None | Typical Efficiency | Cooling Season, 7 days/wk | Left/Right at 15ft | 2 | Northeast | None | 200% | 85% | G26000802 | In metro area, not/partially in principal city | None | None | No | Hour10 | 103 | EF 17.6, 100% Usage | Slate | Stochastic | 1 | 1 | 2018 | 31 | 12 | 15 | None | MI | Owner | 1 | High | Occupied | 1970s | 1960-79 | Natural Gas Standard | Natural Gas | Yes | Tulip City | 42.75 | -86.1 | F30 B30 L30 R30 | Single, Clear, Metal | 67.9925 | 0.087065 |  | 915.261 | 1.172 |  | 34.2893 | 0.043908 |  | 940.4651 | 1.2043 |  | 4147.5418 | 5.311 |  | 0 | 0 |  | 0 | 0 |  | 1251.7065 | 1.6028 |  | 0 | 0 | 0 | 0 | 0 | 38.9785 | 0.049912 |  | 16.7051 | 677.8734 | 0.86802 |  | 16.412 | 0.021016 |  | 4317.523 | 5.5286 |  | 0 | 0 | 0 | 33.4101 | 0.042782 |  | 434.0383 | 0.55579 |  | 402.3866 | 0 | 0 | 0 | 0 | 0 | 0 | 0 | 59890.2454 | 76.6901 |  | 0 | 6981.246 | 8.9396 |  | 0 | 0 | 976.2197 | 1.2501 |  | 0 | 0 | 0 | 0 | 0 | 81142.001 | 81142.001 | 103.9032 |  | 13294.2899 | 13294.2899 | 0 | 67847.7111 | 0 | 2380.4469 | 0 | 15467.8718 | 0 | 5303.4941 | 0 | 15467.8718 | 0 | 5086.5667 | 0 | 15467.8718 | 0 | 5491.4736 | 0 | 15467.8718 | 0 | 17848.3186 | 20771.3658 | 20554.4385 | 20959.3454
164450 | 0 | 242.131 | TRUE | 1690 | Non-CBSA East North Central | 5A | 5A | Hour7 | 5 | Cold | None | Standard Efficiency | East North Central | East North Central | Midwest | Not in a census Place | Electric, 80% Usage | Standard, 80% Usage | Yes | Electric, 80% Usage | 72F | Yes | 2F | Night Setback +5h | Not Applicable | G2600810 | G2600810, G26001004 | None | 318 Rated kWh, 80% Usage | 20 ft^2 | Fiberglass | 0% Leakage, Uninsulated | 2 ft | None | data/cambium/LRMER_MidCase_15_2025start,data/cambium/LRMER_LowRECost_15_2025start,data/cambium/LRMER_95DecarbBy2035_15_2025start,data/cambium/LRMER_LowRECost_25_2025start | kg/MWh,kg/MWh,kg/MWh,kg/MWh | /lib/resources/data/cambium/LRMER_MidCase_15_2025start/RFCMc.csv,/lib/resources/data/cambium/LRMER_LowRECost_15_2025start/RFCMc.csv,/lib/resources/data/cambium/LRMER_95DecarbBy2035_15_2025start/RFCMc.csv,/lib/resources/data/cambium/LRMER_LowRECost_25_2025start/RFCMc.csv | lb/MBtu,lb/MBtu,lb/MBtu,lb/MBtu | 195.9,195.9,195.9,195.9 | 147.3,147.3,147.3,147.3 | 177.8,177.8,177.8,177.8 | LRMER_MidCase_15_2025start,LRMER_LowRECost_15_2025start,LRMER_95DecarbBy2035_15_2025start,LRMER_LowRECost_25_2025start | CO2e,CO2e,CO2e,CO2e | 200.0,200.0,200.0,200.0 | 400%+ | RFCMc | Vented Attic | None | None | None | None | None | Single-Family Detached | Single-Family Detached | Single-Family Detached | 1500-1999 | 1500-2499 | Heated Basement | 2 Car | 2 | 2 | <8 | Brick, Medium/Dark | Wood Frame | No | Natural Gas | 76F | Yes | 3F | Night -5h | No Exterior Use | Uninsulated | 50% Usage | AC, SEER 10 | 100% Conditioned | Central AC | Yes | None | No | Fuel Furnace, 80% AFUE | Ducted Heating | Natural Gas Fuel Furnace | None | None | None | No | None | None | None | None | 70000-79999 | 60000-79999 | 60000-99999 | 6 ACH50 | R-38 | Uninsulated | Wall R-15, Exterior | R-15, Exterior | Unfinished, Uninsulated | None | Wood Stud, R-15 | Summer = 0.7, Winter = 0.85 | MISO | 100% LED | 100% Usage | 100% Usage | CR04 | None | EF 15.9 | None | None | Gas Grill | None | None | None | None | None | None | Cooling Season, 7 days/wk | Left/Right at 15ft | 2 | West | None | 50% | 85% | G26001004 | In metro area, not/partially in principal city | None | None | No | Hour7 | 103 | EF 15.9, 100% Usage | Composition Shingles | Stochastic | 1 | 1 | 2018 | 31 | 12 | 15 | None | MI | Owner | 1 | Low | Occupied | 1990s | 1980-99 | Natural Gas Standard | Natural Gas | Yes | Grand Rapids Kent C | 42.88 | -85.52 | F18 B18 L18 R18 | Double, Clear, Non-metal, Air | 67.9925 | 0.13719 |  | 610.174 | 1.2312 |  | 22.8595 | 0.046125 |  | 478.5851 | 0.96567 |  | 2205.3598 | 4.4499 |  | 77.6638 | 0.15671 |  | 0 | 0 |  | 411.1787 | 0.82966 |  | 0 | 0 | 0 | 0 | 0 | 30.7725 | 0.062091 |  | 16.7051 | 473.6028 | 0.95561 |  | 27.2556 | 0.054995 |  | 955.4117 | 1.9278 |  | 0 | 0 | 0 | 324.4297 | 0.65462 |  | 960.1008 | 1.9372 |  | 0 | 0 | 0 | 0 | 0 | 0 | 773.1215 | 0 | 24804.3631 | 50.049 |  | 0 | 3036.8024 | 6.1275 |  | 0 | 0 | 0 | 0 |  | 0 | 0 | 0 | 0 | 0 | 35276.3786 | 35276.3786 | 71.179 |  | 6662.3846 | 6662.3846 | 0 | 28613.9939 | 0 | 1222.6033 | 0 | 6523.4317 | 0 | 2700.8042 | 0 | 6523.4317 | 0 | 2579.7953 | 0 | 6523.4317 | 0 | 2816.6095 | 0 | 6523.4317 | 0 | 7746.035 | 9224.2358 | 9103.2269 | 9340.0411
164477 | 0 | 242.131 | TRUE | 2663 | CBSA Detroit-Warren-Dearborn, MI | 5A | 5A | Hour6 | 3 | Cold | None | Standard Efficiency | East North Central | East North Central | Midwest | In another census Place | Electric, 100% Usage | Standard, 100% Usage | Yes | Electric, 100% Usage | 70F | No | 0F | None | Not Applicable | G2601250 | G2601250, G26002908 | None | None | 20 ft^2 | Fiberglass | 0% Leakage, Uninsulated | 2 ft | None | data/cambium/LRMER_MidCase_15_2025start,data/cambium/LRMER_LowRECost_15_2025start,data/cambium/LRMER_95DecarbBy2035_15_2025start,data/cambium/LRMER_LowRECost_25_2025start | kg/MWh,kg/MWh,kg/MWh,kg/MWh | /lib/resources/data/cambium/LRMER_MidCase_15_2025start/RFCMc.csv,/lib/resources/data/cambium/LRMER_LowRECost_15_2025start/RFCMc.csv,/lib/resources/data/cambium/LRMER_95DecarbBy2035_15_2025start/RFCMc.csv,/lib/resources/data/cambium/LRMER_LowRECost_25_2025start/RFCMc.csv | lb/MBtu,lb/MBtu,lb/MBtu,lb/MBtu | 195.9,195.9,195.9,195.9 | 147.3,147.3,147.3,147.3 | 177.8,177.8,177.8,177.8 | LRMER_MidCase_15_2025start,LRMER_LowRECost_15_2025start,LRMER_95DecarbBy2035_15_2025start,LRMER_LowRECost_25_2025start | CO2e,CO2e,CO2e,CO2e | 200.0,200.0,200.0,200.0 | 400%+ | RFCMc | Vented Attic | None | None | None | None | None | Single-Family Detached | Single-Family Detached | Single-Family Detached | 2500-2999 | 2500-3999 | Heated Basement | None | 2 | 2 | <8 | None | Brick | No | Natural Gas | 70F | Yes | 3F | Night -2h | No Exterior Use | Uninsulated | 100% Usage | Room AC, EER 10.7 | <10% Conditioned | Room AC | Yes | None | No | Fuel Furnace, 80% AFUE | Ducted Heating | Natural Gas Fuel Furnace | None | None | None | No | None | None | None | None | 140000-159999 | 140000+ | 150000+ | 20 ACH50 | R-30 | Uninsulated | Uninsulated | Uninsulated | Unfinished, Uninsulated | None | Brick, 12-in, 3-wythe, Uninsulated | Summer = 0.7, Winter = 0.85 | MISO | 100% CFL | 100% Usage | 100% Usage | CR04 | None | EF 17.6 | None | None | None | None | None | None | None | None | None | Cooling Season, 7 days/wk | Left/Right at 15ft | 2 | South | None | 100% | 85% | G26002908 | In metro area, not/partially in principal city | None | None | No | Hour1 | 103 | EF 17.6, 100% Usage | Composition Shingles | Stochastic | 1 | 1 | 2018 | 31 | 12 | 15 | None | MI | Owner | 1 | Medium | Occupied | <1940 | <1940 | Natural Gas Standard | Natural Gas | Yes | Oakland Co Intl | 42.67 | -83.42 | F9 B9 L9 R9 | Single, Clear, Non-metal | 67.9925 | 0.087065 |  | 762.864 | 0.97686 |  | 28.4279 | 0.036402 |  | 0 | 0 |  | 351.3922 | 0.44996 |  | 0 | 0 |  | 0 | 0 |  | 1636.5089 | 2.0956 |  | 0 | 0 | 0 | 0 | 0 | 58.3211 | 0.074681 |  | 0 | 887.4192 | 1.1363 |  | 21.9803 | 0.028146 |  | 2158.7615 | 2.7643 |  | 0 | 0 | 0 | 405.6104 | 0.51939 |  | 868.0765 | 1.1116 |  | 0 | 0 | 0 | 0 | 0 | 0 | 0 | 0 | 64023.1337 | 81.9823 |  | 0 | 4433.5791 | 5.6772 |  | 0 | 0 | 0 | 0 |  | 0 | 0 | 0 | 0 | 0 | 75704.0673 | 75704.0673 | 96.9399 |  | 7247.3545 | 7247.3545 | 0 | 68456.7128 | 0 | 1296.1007 | 0 | 15606.7168 | 0 | 2925.395 | 0 | 15606.7168 | 0 | 2742.2965 | 0 | 15606.7168 | 0 | 3058.3388 | 0 | 15606.7168 | 0 | 16902.8176 | 18532.1118 | 18349.0134 | 18665.0557
164510 | 0 | 242.131 | TRUE | 1690 | Non-CBSA East North Central | 6A | 6A | Hour6 | 5 | Cold | None | Standard Efficiency | East North Central | East North Central | Midwest | Not in a census Place | Gas, 100% Usage | Standard, 100% Usage | Yes | Gas, 100% Usage | 72F | Yes | 5F | Night Setup | Not Applicable | G2601330 | G2601330, G26001100 | None | None | 20 ft^2 | Fiberglass | 20% Leakage, R-8 | 2 ft | None | data/cambium/LRMER_MidCase_15_2025start,data/cambium/LRMER_LowRECost_15_2025start,data/cambium/LRMER_95DecarbBy2035_15_2025start,data/cambium/LRMER_LowRECost_25_2025start | kg/MWh,kg/MWh,kg/MWh,kg/MWh | /lib/resources/data/cambium/LRMER_MidCase_15_2025start/RFCMc.csv,/lib/resources/data/cambium/LRMER_LowRECost_15_2025start/RFCMc.csv,/lib/resources/data/cambium/LRMER_95DecarbBy2035_15_2025start/RFCMc.csv,/lib/resources/data/cambium/LRMER_LowRECost_25_2025start/RFCMc.csv | lb/MBtu,lb/MBtu,lb/MBtu,lb/MBtu | 195.9,195.9,195.9,195.9 | 147.3,147.3,147.3,147.3 | 177.8,177.8,177.8,177.8 | LRMER_MidCase_15_2025start,LRMER_LowRECost_15_2025start,LRMER_95DecarbBy2035_15_2025start,LRMER_LowRECost_25_2025start | CO2e,CO2e,CO2e,CO2e | 200.0,200.0,200.0,200.0 | 100-150% | RFCMc | Vented Attic | None | None | None | None | None | Mobile Home | Mobile Home | Mobile Home | 1500-1999 | 1500-2499 | Ambient | None | 1 | 1 | <8 | Brick, Medium/Dark | Wood Frame | No | Natural Gas | 72F | No | 0F | None | No Exterior Use | Uninsulated | 100% Usage | None | None | None | Yes | None | No | Fuel Furnace, 92.5% AFUE | Ducted Heating | Natural Gas Fuel Furnace | None | None | None | No | None | None | None | None | 35000-39999 | 20000-39999 | 20000-39999 | 7 ACH50 | R-30 | Ceiling R-30 | None | None | Unfinished, Uninsulated | None | Wood Stud, R-19 | Summer = 0.7, Winter = 0.85 | MISO | 100% LED | 100% Usage | 100% Usage | CR04 | None | None | None | None | None | None | None | None | None | None | None | Cooling Season, 7 days/wk | Left/Right at 15ft | 4 | East | None | 100% | 94% | G26001100 | Not/partially in metro area | None | None | No | Hour18 | 103 | EF 17.6, 100% Usage | Metal, Dark | Stochastic | 1 | 1 | 2018 | 31 | 12 | 15 | None | MI | Renter | 1 | Medium | Occupied | 2000s | 2000-09 | Natural Gas Standard | Natural Gas | Yes | Roben Hood | 43.72 | -85.5 | F15 B15 L15 R15 | Double, Clear, Metal, Air | 40.7369 | 0.082197 |  | 110.4878 | 0.22294 |  | 46.3052 | 0.093432 |  | 0 | 0 |  | 0 | 0 |  | 0 | 0 |  | 0 | 0 |  | 477.9989 | 0.96448 |  | 0 | 0 | 0 | 0 | 0 | 30.7725 | 0.062091 |  | 0 | 473.6028 | 0.95561 |  | 27.2556 | 0.054995 |  | 2671.3428 | 5.3901 |  | 0 | 0 | 0 | 36.927 | 0.074509 |  | 434.0383 | 0.87578 |  | 0 | 0 | 0 | 0 | 1468.8722 | 0 | 0 | 0 | 21560.6525 | 43.504 |  | 0 | 7048.3592 | 14.2218 |  | 0 | 0 | 1080.8461 | 2.1809 |  | 0 | 0 | 0 | 0 | 0 | 35508.4908 | 35508.4908 | 71.6473 |  | 4349.7608 | 4349.7608 | 0 | 31159.0231 | 0 | 781.8744 | 0 | 7103.5908 | 0 | 1769.5786 | 0 | 7103.5908 | 0 | 1654.0867 | 0 | 7103.5908 | 0 | 1847.7285 | 0 | 7103.5908 | 0 | 7885.4652 | 8873.1694 | 8757.6775 | 8951.3193
164512 | 0 | 242.131 | TRUE | 1220 | Non-CBSA East North Central | 5A | 5A | Hour10 | 3 | Cold | None | Standard Efficiency | East North Central | East North Central | Midwest | In another census Place | Electric, 80% Usage | EnergyStar, 80% Usage | Yes | Gas, 80% Usage | 68F | Yes | 5F | Day Setup +4h | Not Applicable | G2601150 | G2601150, G26003300 | None | None | 20 ft^2 | Fiberglass | 30% Leakage, R-4 | 2 ft | None | data/cambium/LRMER_MidCase_15_2025start,data/cambium/LRMER_LowRECost_15_2025start,data/cambium/LRMER_95DecarbBy2035_15_2025start,data/cambium/LRMER_LowRECost_25_2025start | kg/MWh,kg/MWh,kg/MWh,kg/MWh | /lib/resources/data/cambium/LRMER_MidCase_15_2025start/RFCMc.csv,/lib/resources/data/cambium/LRMER_LowRECost_15_2025start/RFCMc.csv,/lib/resources/data/cambium/LRMER_95DecarbBy2035_15_2025start/RFCMc.csv,/lib/resources/data/cambium/LRMER_LowRECost_25_2025start/RFCMc.csv | lb/MBtu,lb/MBtu,lb/MBtu,lb/MBtu | 195.9,195.9,195.9,195.9 | 147.3,147.3,147.3,147.3 | 177.8,177.8,177.8,177.8 | LRMER_MidCase_15_2025start,LRMER_LowRECost_15_2025start,LRMER_95DecarbBy2035_15_2025start,LRMER_LowRECost_25_2025start | CO2e,CO2e,CO2e,CO2e | 200.0,200.0,200.0,200.0 | 100-150% | RFCMc | Vented Attic | None | None | None | None | None | Mobile Home | Mobile Home | Mobile Home | 1000-1499 | 0-1499 | Ambient | None | 1 | 1 | <8 | Brick, Medium/Dark | Wood Frame | No | Natural Gas | 70F | Yes | 6F | Day and Night -2h | No Exterior Use | Uninsulated | 50% Usage | AC, SEER 13 | 100% Conditioned | Central AC | Yes | None | No | Fuel Furnace, 80% AFUE | Ducted Heating | Natural Gas Fuel Furnace | None | None | None | No | None | None | None | None | 30000-34999 | 20000-39999 | 20000-39999 | 15 ACH50 | R-30 | Ceiling R-19 | None | None | Unfinished, Uninsulated | None | Wood Stud, R-11 | Summer = 0.7, Winter = 0.85 | MISO | 100% CFL | 100% Usage | 100% Usage | CR04 | None | None | None | None | None | None | None | None | None | None | Typical Efficiency | Cooling Season, 7 days/wk | Left/Right at 15ft | 5 | Southwest | None | 50% | 94% | G26003300 | In metro area, not/partially in principal city | None | None | No | Hour11 | 103 | EF 17.6, 100% Usage | Metal, Dark | Stochastic | 1 | 1 | 2018 | 31 | 12 | 15 | None | MI | Owner | 1 | Low | Occupied | 1990s | 1980-99 | Natural Gas Standard | Natural Gas | Yes | Custer | 41.93 | -83.43 | F12 B12 L12 R12 | Double, Clear, Metal, Air | 67.9925 | 0.19004 |  | 618.673 | 1.7292 |  | 36.0477 | 0.10076 |  | 746.452 | 2.0864 |  | 2511.9121 | 7.021 |  | 0 | 0 |  | 0 | 0 |  | 163.5337 | 0.45709 |  | 0 | 0 | 0 | 0 | 0 | 40.1507 | 0.11222 |  | 0 | 491.1871 | 1.3729 |  | 21.9803 | 0.061437 |  | 1408.7926 | 3.9377 |  | 0 | 0 | 0 | 33.117 | 0.092565 |  | 434.0383 | 1.2132 |  | 496.1693 | 0 | 0 | 0 | 0 | 0 | 0 | 0 | 21079.7229 | 58.9196 |  | 0 | 4637.8497 | 12.9632 |  | 0 | 0 | 971.8237 | 2.7163 |  | 0 | 0 | 0 | 0 | 0 | 33759.4427 | 33759.4427 | 94.3604 |  | 7070.0465 | 7070.0465 | 0 | 26689.1031 | 0 | 1296.3234 | 0 | 6084.5956 | 0 | 2873.0944 | 0 | 6084.5956 | 0 | 2744.9455 | 0 | 6084.5956 | 0 | 2991.3433 | 0 | 6084.5956 | 0 | 7380.919 | 8957.69 | 8829.5411 | 9075.9388
164562 | 0 | 242.131 | TRUE | 1690 | Non-CBSA East North Central | 5A | 5A | Hour22 | 4 | Cold | None | None | East North Central | East North Central | Midwest | Not in a census Place | Propane, 120% Usage | Standard, 120% Usage | Yes | Propane, 120% Usage | 75F | No | 0F | None | Not Applicable | G2601210 | G2601210, G26000700 | None | 318 Rated kWh, 120% Usage | 20 ft^2 | Fiberglass | 30% Leakage, R-4 | 2 ft | None | data/cambium/LRMER_MidCase_15_2025start,data/cambium/LRMER_LowRECost_15_2025start,data/cambium/LRMER_95DecarbBy2035_15_2025start,data/cambium/LRMER_LowRECost_25_2025start | kg/MWh,kg/MWh,kg/MWh,kg/MWh | /lib/resources/data/cambium/LRMER_MidCase_15_2025start/RFCMc.csv,/lib/resources/data/cambium/LRMER_LowRECost_15_2025start/RFCMc.csv,/lib/resources/data/cambium/LRMER_95DecarbBy2035_15_2025start/RFCMc.csv,/lib/resources/data/cambium/LRMER_LowRECost_25_2025start/RFCMc.csv | lb/MBtu,lb/MBtu,lb/MBtu,lb/MBtu | 195.9,195.9,195.9,195.9 | 147.3,147.3,147.3,147.3 | 177.8,177.8,177.8,177.8 | LRMER_MidCase_15_2025start,LRMER_LowRECost_15_2025start,LRMER_95DecarbBy2035_15_2025start,LRMER_LowRECost_25_2025start | CO2e,CO2e,CO2e,CO2e | 200.0,200.0,200.0,200.0 | 150-200% | RFCMc | Vented Attic | None | None | None | None | None | Single-Family Detached | Single-Family Detached | Single-Family Detached | 1500-1999 | 1500-2499 | Slab | 2 Car | 2 | 2 | <8 | None | Brick | No | Propane | 68F | Yes | 3F | Night -3h | No Exterior Use | Uninsulated | 200% Usage | AC, SEER 13 | 100% Conditioned | Central AC | Yes | None | No | Fuel Furnace, 76% AFUE | Ducted Heating | Propane Fuel Furnace | None | None | None | No | None | None | None | None | 30000-34999 | 20000-39999 | 20000-39999 | 10 ACH50 | R-38 | None | None | None | Unfinished, Uninsulated | 2ft R10 Perimeter, Vertical | Brick, 12-in, 3-wythe, R-19 | Summer = 0.7, Winter = 0.85 | MISO | 100% LED | 100% Usage | 100% Usage | CR04 | None | None | None | None | None | None | None | None | None | None | None | Cooling Season, 7 days/wk | Left/Right at 15ft | 2 | West | None | 200% | 85% | G26000700 | In metro area, not/partially in principal city | None | None | No | Hour12 | 103 | EF 17.6, 100% Usage | Asphalt Shingles, Medium | Stochastic | 1 | 1 | 2018 | 31 | 12 | 15 | None | MI | Renter | 1 | High | Occupied | 1990s | 1980-99 | Propane Standard | Propane | Yes | Muskegon | 43.17 | -86.24 | F9 B9 L9 R9 | Double, Clear, Non-metal, Air | 0 | 0 |  | 81.7668 | 0.16499 |  | 34.2893 | 0.069187 |  | 439.6066 | 0.88702 |  | 1679.5903 | 3.389 |  | 117.2284 | 0.23654 |  | 0 | 0 |  | 625.4137 | 1.2619 |  | 0 | 0 | 0 | 0 | 0 | 30.7725 | 0.062091 |  | 16.7051 | 473.6028 | 0.95561 |  | 21.9803 | 0.044351 |  | 3821.3537 | 7.7105 |  | 0 | 0 | 0 | 33.4101 | 0.067413 |  | 434.0383 | 0.87578 |  | 0 | 0 | 0 | 0 | 0 | 0 | 0 | 0 | 0 | 0 |  | 0 | 0 | 0 |  | 0 | 0 | 0 | 0 |  | 1087.0006 | 0 | 26807.2108 | 7272.2655 | 976.2197 | 43952.1614 | 43952.1614 | 88.6845 |  | 7809.7579 | 7809.7579 | 0 | 0 | 36142.4036 | 1425.0335 | 0 | 0 | 9945.8441 | 3168.2592 | 0 | 0 | 9945.8441 | 3011.0727 | 0 | 0 | 9945.8441 | 3288.2653 | 0 | 0 | 9945.8441 | 11370.8776 | 13114.1034 | 12956.9169 | 13234.1094
164570 | 0 | 242.131 | TRUE | 3301 | Non-CBSA East North Central | 5A | 5A | Hour4 | 4 | Cold | None | Standard Efficiency | East North Central | East North Central | Midwest | In another census Place | Electric, 120% Usage | Standard, 120% Usage | Yes | Electric, 120% Usage | 70F | No | 0F | None | Not Applicable | G2601170 | G2601170, G26001100 | None | None | 20 ft^2 | Fiberglass | 0% Leakage, Uninsulated | 2 ft | None | data/cambium/LRMER_MidCase_15_2025start,data/cambium/LRMER_LowRECost_15_2025start,data/cambium/LRMER_95DecarbBy2035_15_2025start,data/cambium/LRMER_LowRECost_25_2025start | kg/MWh,kg/MWh,kg/MWh,kg/MWh | /lib/resources/data/cambium/LRMER_MidCase_15_2025start/RFCMc.csv,/lib/resources/data/cambium/LRMER_LowRECost_15_2025start/RFCMc.csv,/lib/resources/data/cambium/LRMER_95DecarbBy2035_15_2025start/RFCMc.csv,/lib/resources/data/cambium/LRMER_LowRECost_25_2025start/RFCMc.csv | lb/MBtu,lb/MBtu,lb/MBtu,lb/MBtu | 195.9,195.9,195.9,195.9 | 147.3,147.3,147.3,147.3 | 177.8,177.8,177.8,177.8 | LRMER_MidCase_15_2025start,LRMER_LowRECost_15_2025start,LRMER_95DecarbBy2035_15_2025start,LRMER_LowRECost_25_2025start | CO2e,CO2e,CO2e,CO2e | 200.0,200.0,200.0,200.0 | 300-400% | RFCMc | Vented Attic | None | None | None | None | None | Single-Family Detached | Single-Family Detached | Single-Family Detached | 3000-3999 | 2500-3999 | Heated Basement | None | 1 | 1 | <8 | None | Brick | No | Fuel Oil | 68F | Yes | 6F | Night -2h | No Exterior Use | Uninsulated | 200% Usage | AC, SEER 13 | 80% Conditioned | Central AC | Yes | None | No | Fuel Furnace, 80% AFUE | Ducted Heating | Fuel Oil Fuel Furnace | None | None | None | No | None | None | None | None | 140000-159999 | 140000+ | 150000+ | 15 ACH50 | R-19 | Uninsulated | Uninsulated | Uninsulated | Unfinished, Uninsulated | None | Brick, 12-in, 3-wythe, Uninsulated | Summer = 0.7, Winter = 0.85 | MISO | 100% Incandescent | 100% Usage | 100% Usage | CR04 | None | None | EF 12, National Average | None | None | None | None | None | None | None | None | Cooling Season, 7 days/wk | Left/Right at 15ft | 7 | West | None | 200% | 85% | G26001100 | Not/partially in metro area | None | None | No | Hour18 | 103 | EF 19.9, 100% Usage | Composition Shingles | Stochastic | 1 | 1 | 2018 | 31 | 12 | 15 | None | MI | Owner | 1 | High | Occupied | 1950s | 1940-59 | Propane Standard | Propane | Yes | Gratiot Community | 43.32 | -84.69 | F15 B15 L15 R15 | Double, Clear, Non-metal, Air | 54.5112 | 0.056311 |  | 2337.8279 | 2.415 |  | 87.6282 | 0.090522 |  | 251.455 | 0.25976 |  | 2850.9954 | 2.9451 |  | 0 | 0 |  | 319.7405 | 0.3303 |  | 1036.2993 | 1.0705 |  | 0 | 0 | 0 | 0 | 0 | 264.9362 | 0.27368 |  | 0 | 3321.6675 | 3.4313 |  | 21.9803 | 0.022706 |  | 7167.053 | 7.4037 |  | 0 | 0 | 0 | 882.1439 | 0.91127 |  | 400.042 | 0.41325 |  | 0 | 0 | 40802.8197 | 0 | 0 | 0 | 0 | 0 | 0 | 0 |  | 0 | 0 | 0 |  | 0 | 0 | 0 | 0 |  | 0 | 0 | 0 | 19601.7654 | 0 | 79400.5727 | 79400.5727 | 82.0224 |  | 18995.9875 | 18995.9875 | 40802.8197 | 0 | 19601.7654 | 3388.0633 | 12371.3863 | 0 | 5394.1141 | 7628.7374 | 12371.3863 | 0 | 5394.1141 | 7225.056 | 12371.3863 | 0 | 5394.1141 | 7938.7106 | 12371.3863 | 0 | 5394.1141 | 21153.5637 | 25394.2377 | 24990.5564 | 25704.211
164579 | 0 | 242.131 | TRUE | 2176 | CBSA Detroit-Warren-Dearborn, MI | 5A | 5A | Hour21 | 3 | Cold | None | Standard Efficiency | East North Central | East North Central | Midwest | Not in a census Place | Gas, 120% Usage | EnergyStar, 120% Usage | Yes | Electric, 120% Usage | 75F | No | 0F | None | Not Applicable | G2601250 | G2601250, G26002906 | None | 318 Rated kWh, 120% Usage | 20 ft^2 | Fiberglass | 0% Leakage, Uninsulated | 2 ft | None | data/cambium/LRMER_MidCase_15_2025start,data/cambium/LRMER_LowRECost_15_2025start,data/cambium/LRMER_95DecarbBy2035_15_2025start,data/cambium/LRMER_LowRECost_25_2025start | kg/MWh,kg/MWh,kg/MWh,kg/MWh | /lib/resources/data/cambium/LRMER_MidCase_15_2025start/RFCMc.csv,/lib/resources/data/cambium/LRMER_LowRECost_15_2025start/RFCMc.csv,/lib/resources/data/cambium/LRMER_95DecarbBy2035_15_2025start/RFCMc.csv,/lib/resources/data/cambium/LRMER_LowRECost_25_2025start/RFCMc.csv | lb/MBtu,lb/MBtu,lb/MBtu,lb/MBtu | 195.9,195.9,195.9,195.9 | 147.3,147.3,147.3,147.3 | 177.8,177.8,177.8,177.8 | LRMER_MidCase_15_2025start,LRMER_LowRECost_15_2025start,LRMER_95DecarbBy2035_15_2025start,LRMER_LowRECost_25_2025start | CO2e,CO2e,CO2e,CO2e | 200.0,200.0,200.0,200.0 | 400%+ | RFCMc | Vented Attic | None | None | None | None | None | Single-Family Detached | Single-Family Detached | Single-Family Detached | 2000-2499 | 1500-2499 | Heated Basement | 2 Car | 2 | 2 | <8 | Brick, Medium/Dark | Wood Frame | No | Natural Gas | 80F | No | 0F | None | No Exterior Use | Uninsulated | 200% Usage | AC, SEER 15 | 100% Conditioned | Central AC | Yes | None | No | Fuel Furnace, 80% AFUE | Ducted Heating | Natural Gas Fuel Furnace | None | None | None | No | None | None | None | None | 180000-199999 | 140000+ | 150000+ | 10 ACH50 | R-7 | Uninsulated | Uninsulated | Uninsulated | Unfinished, Uninsulated | None | Wood Stud, Uninsulated | Summer = 0.7, Winter = 0.85 | MISO | 100% CFL | 100% Usage | 100% Usage | CR04 | None | None | None | None | None | None | None | None | None | None | None | Cooling Season, 7 days/wk | Left/Right at 15ft | 2 | North | None | 200% | 85% | G26002906 | In metro area, not/partially in principal city | None | None | No | Hour19 | 103 | EF 17.6, 100% Usage | Asphalt Shingles, Medium | Stochastic | 1 | 1 | 2018 | 31 | 12 | 15 | None | MI | Owner | 1 | High | Occupied | 1950s | 1940-59 | Natural Gas Standard | Natural Gas | Yes | Oakland Co Intl | 42.67 | -83.42 | F18 B18 L18 R18 | Double, Clear, Metal, Air, Exterior Clear Storm | 67.9925 | 0.10655 |  | 42.7884 | 0.067053 |  | 28.1348 | 0.04409 |  | 368.6834 | 0.57776 |  | 1651.1624 | 2.5875 |  | 117.2284 | 0.18371 |  | 0 | 0 |  | 1711.535 | 2.6821 |  | 0 | 0 | 0 | 0 | 0 | 52.1667 | 0.08175 |  | 24.911 | 753.7788 | 1.1812 |  | 21.9803 | 0.034445 |  | 4069.2918 | 6.377 |  | 0 | 0 | 0 | 486.498 | 0.76239 |  | 434.0383 | 0.68018 |  | 0 | 0 | 0 | 0 | 570.3163 | 0 | 0 | 0 | 66942.1215 | 104.9047 |  | 0 | 6863.1383 | 10.7552 |  | 0 | 0 | 0 | 0 |  | 0 | 0 | 0 | 0 | 0 | 84205.766 | 84205.766 | 131.9585 |  | 9830.1898 | 9830.1898 | 0 | 74375.5761 | 0 | 1780.1128 | 0 | 16956.0838 | 0 | 3980.132 | 0 | 16956.0838 | 0 | 3758.4795 | 0 | 16956.0838 | 0 | 4152.9761 | 0 | 16956.0838 | 0 | 18736.1967 | 20936.2158 | 20714.5634 | 21109.0599
164595 | 0 | 242.131 | TRUE | 2663 | Non-CBSA East North Central | 6A | 6A | Hour5 | 3 | Cold | None | Standard Efficiency, No usage | East North Central | East North Central | Midwest | In another census Place | Electric, 100% Usage | Standard, 100% Usage | Yes | Gas, 100% Usage | 68F | No | 0F | None | Not Applicable | G2601290 | G2601290, G26001300 | None | 318 Rated kWh, 100% Usage | 20 ft^2 | Fiberglass | None | 2 ft | None | data/cambium/LRMER_MidCase_15_2025start,data/cambium/LRMER_LowRECost_15_2025start,data/cambium/LRMER_95DecarbBy2035_15_2025start,data/cambium/LRMER_LowRECost_25_2025start | kg/MWh,kg/MWh,kg/MWh,kg/MWh | /lib/resources/data/cambium/LRMER_MidCase_15_2025start/RFCMc.csv,/lib/resources/data/cambium/LRMER_LowRECost_15_2025start/RFCMc.csv,/lib/resources/data/cambium/LRMER_95DecarbBy2035_15_2025start/RFCMc.csv,/lib/resources/data/cambium/LRMER_LowRECost_25_2025start/RFCMc.csv | lb/MBtu,lb/MBtu,lb/MBtu,lb/MBtu | 195.9,195.9,195.9,195.9 | 147.3,147.3,147.3,147.3 | 177.8,177.8,177.8,177.8 | LRMER_MidCase_15_2025start,LRMER_LowRECost_15_2025start,LRMER_95DecarbBy2035_15_2025start,LRMER_LowRECost_25_2025start | CO2e,CO2e,CO2e,CO2e | 200.0,200.0,200.0,200.0 | 300-400% | RFCMc | Vented Attic | None | None | None | None | None | Single-Family Detached | Single-Family Detached | Single-Family Detached | 2500-2999 | 2500-3999 | Vented Crawlspace | None | 2 | 2 | <8 | None | Brick | No | Natural Gas | 55F | No | 0F | None | No Exterior Use | Uninsulated | 100% Usage | None | None | None | No | None | No | Fuel Wall/Floor Furnace, 68% AFUE | Non-Ducted Heating | Natural Gas Fuel Wall/Floor Furnace | None | None | None | No | None | None | None | None | 45000-49999 | 40000-59999 | 40000-59999 | 10 ACH50 | R-38 | Uninsulated | Uninsulated | Uninsulated | Unfinished, Uninsulated | None | Brick, 12-in, 3-wythe, Uninsulated | Summer = 0.7, Winter = 0.85 | MISO | 100% LED | 100% Usage | 100% Usage | CR04 | None | None | EF 12, National Average | None | None | None | None | None | None | None | None | Cooling Season, 7 days/wk | Left/Right at 15ft | 1 | Southwest | None | 100% | 85% | G26001300 | Not/partially in metro area | None | None | No | Hour14 | 103 | EF 15.9, 100% Usage | Composition Shingles | Stochastic | 1 | 1 | 2018 | 31 | 12 | 15 | None | MI | Owner | 1 | Medium | Vacant | <1940 | <1940 | Natural Gas Standard | Natural Gas | Yes | Houghton Lake Rosco | 44.37 | -84.69 | F12 B12 L12 R12 | Double, Low-E, Non-metal, Air, M-Gain | 0 | 0 |  | 0 | 0 |  | 0 | 0 |  | 0 | 0 |  | 0 | 0 |  | 0 | 0 |  | 319.7405 | 0.40943 |  | 0 | 0 |  | 0 | 0 | 0 | 0 | 0 | 0 | 0 |  | 0 | 0 | 0 |  | 21.9803 | 0.028146 |  | 0 | 0 |  | 0 | 0 | 0 | 0 | 0 |  | 480.0504 | 0.61471 |  | 0 | 0 | 0 | 0 | 0 | 0 | 0 | 0 | 37084.334 | 47.4869 |  | 0 | 1631.8197 | 2.0896 |  | 0 | 0 | 0 | 0 |  | 0 | 0 | 0 | 0 | 0 | 39537.925 | 39537.925 | 50.6287 |  | 821.7713 | 821.7713 | 0 | 38716.1537 | 0 | 147.4593 | 0 | 8826.4852 | 0 | 334.709 | 0 | 8826.4852 | 0 | 313.8555 | 0 | 8826.4852 | 0 | 347.5447 | 0 | 8826.4852 | 0 | 8973.9445 | 9161.1942 | 9140.3408 | 9174.03
164602 | 0 | 242.131 | TRUE | 2176 | Non-CBSA East North Central | 6A | 6A | Hour10 | 4 | Cold | None | Standard Efficiency | East North Central | East North Central | Midwest | Not in a census Place | Electric, 120% Usage | Standard, 120% Usage | Yes | None | 75F | No | 0F | None | Not Applicable | G2600510 | G2600510, G26001300 | None | 290 Rated kWh, 120% Usage | 20 ft^2 | Fiberglass | None | 2 ft | None | data/cambium/LRMER_MidCase_15_2025start,data/cambium/LRMER_LowRECost_15_2025start,data/cambium/LRMER_95DecarbBy2035_15_2025start,data/cambium/LRMER_LowRECost_25_2025start | kg/MWh,kg/MWh,kg/MWh,kg/MWh | /lib/resources/data/cambium/LRMER_MidCase_15_2025start/RFCMc.csv,/lib/resources/data/cambium/LRMER_LowRECost_15_2025start/RFCMc.csv,/lib/resources/data/cambium/LRMER_95DecarbBy2035_15_2025start/RFCMc.csv,/lib/resources/data/cambium/LRMER_LowRECost_25_2025start/RFCMc.csv | lb/MBtu,lb/MBtu,lb/MBtu,lb/MBtu | 195.9,195.9,195.9,195.9 | 147.3,147.3,147.3,147.3 | 177.8,177.8,177.8,177.8 | LRMER_MidCase_15_2025start,LRMER_LowRECost_15_2025start,LRMER_95DecarbBy2035_15_2025start,LRMER_LowRECost_25_2025start | CO2e,CO2e,CO2e,CO2e | 200.0,200.0,200.0,200.0 | 300-400% | RFCMc | Vented Attic | None | None | None | None | None | Single-Family Detached | Single-Family Detached | Single-Family Detached | 2000-2499 | 1500-2499 | Slab | None | 2 | 2 | <8 | None | Brick | No | Natural Gas | 70F | Yes | 12F | Day and Night -3h | No Exterior Use | Uninsulated | 200% Usage | Room AC, EER 10.7 | <10% Conditioned | Room AC | No | None | No | Fuel Wall/Floor Furnace, 68% AFUE | Non-Ducted Heating | Natural Gas Fuel Wall/Floor Furnace | None | None | None | No | None | None | None | None | 50000-59999 | 40000-59999 | 40000-59999 | 40 ACH50 | R-13 | None | None | None | Unfinished, Uninsulated | Uninsulated | Brick, 12-in, 3-wythe, Uninsulated | Summer = 0.7, Winter = 0.85 | MISO | 100% CFL | 100% Usage | 100% Usage | CR04 | None | None | None | None | None | None | None | None | None | None | None | Cooling Season, 7 days/wk | Left/Right at 15ft | 2 | East | None | 200% | 85% | G26001300 | Not/partially in metro area | None | None | No | Hour19 | 103 | EF 17.6, 100% Usage | Composition Shingles | Stochastic | 1 | 1 | 2018 | 31 | 12 | 15 | None | MI | Owner | 1 | High | Occupied | 1940s | 1940-59 | Natural Gas Standard | Natural Gas | Yes | Mbs Intl | 43.53 | -84.08 | F18 B18 L18 R18 | Single, Clear, Metal | 67.9925 | 0.10655 |  | 915.261 | 1.4343 |  | 34.2893 | 0.053735 |  | 0 | 0 |  | 308.8969 | 0.48407 |  | 109.3155 | 0.17131 |  | 0 | 0 |  | 0 | 0 |  | 0 | 0 | 0 | 0 | 0 | 52.1667 | 0.08175 |  | 0 | 753.7788 | 1.1812 |  | 21.9803 | 0.034445 |  | 4069.2918 | 6.377 |  | 0 | 0 | 0 | 0 | 0 |  | 434.0383 | 0.68018 |  | 0 | 0 | 0 | 0 | 0 | 0 | 0 | 0 | 81776.2068 | 128.1511 |  | 0 | 7497.051 | 11.7486 |  | 0 | 0 | 0 | 0 |  | 0 | 0 | 0 | 0 | 0 | 96040.2689 | 96040.2689 | 150.5043 |  | 6767.011 | 6767.011 | 0 | 89273.2578 | 0 | 1204.9908 | 0 | 20352.4737 | 0 | 2720.95 | 0 | 20352.4737 | 0 | 2567.0062 | 0 | 20352.4737 | 0 | 2837.1432 | 0 | 20352.4737 | 0 | 21557.4645 | 23073.4238 | 22919.48 | 23189.6169
164617 | 0 | 242.131 | TRUE | 1690 | Non-CBSA East North Central | 5A | 5A | Hour21 | 3 | Cold | None | None | East North Central | East North Central | Midwest | Not in a census Place | Gas, 100% Usage | Standard, 100% Usage | Yes | Electric, 100% Usage | 78F | Yes | 2F | Night Setup +2h | Not Applicable | G2600490 | G2600490, G26001704 | None | None | 20 ft^2 | Fiberglass | 0% Leakage, Uninsulated | 2 ft | None | data/cambium/LRMER_MidCase_15_2025start,data/cambium/LRMER_LowRECost_15_2025start,data/cambium/LRMER_95DecarbBy2035_15_2025start,data/cambium/LRMER_LowRECost_25_2025start | kg/MWh,kg/MWh,kg/MWh,kg/MWh | /lib/resources/data/cambium/LRMER_MidCase_15_2025start/RFCMc.csv,/lib/resources/data/cambium/LRMER_LowRECost_15_2025start/RFCMc.csv,/lib/resources/data/cambium/LRMER_95DecarbBy2035_15_2025start/RFCMc.csv,/lib/resources/data/cambium/LRMER_LowRECost_25_2025start/RFCMc.csv | lb/MBtu,lb/MBtu,lb/MBtu,lb/MBtu | 195.9,195.9,195.9,195.9 | 147.3,147.3,147.3,147.3 | 177.8,177.8,177.8,177.8 | LRMER_MidCase_15_2025start,LRMER_LowRECost_15_2025start,LRMER_95DecarbBy2035_15_2025start,LRMER_LowRECost_25_2025start | CO2e,CO2e,CO2e,CO2e | 200.0,200.0,200.0,200.0 | 400%+ | RFCMc | Vented Attic | None | None | None | None | None | Single-Family Detached | Single-Family Detached | Single-Family Detached | 1500-1999 | 1500-2499 | Heated Basement | 2 Car | 1 | 1 | <8 | None | Brick | No | Natural Gas | 70F | No | 0F | None | No Exterior Use | Uninsulated | 100% Usage | AC, SEER 13 | 100% Conditioned | Central AC | Yes | None | No | Fuel Furnace, 80% AFUE | Ducted Heating | Natural Gas Fuel Furnace | None | None | None | No | None | None | None | None | 80000-99999 | 80000-99999 | 60000-99999 | 25 ACH50 | R-13 | Uninsulated | Uninsulated | Uninsulated | Unfinished, Uninsulated | None | Brick, 12-in, 3-wythe, Uninsulated | Summer = 0.7, Winter = 0.85 | MISO | 100% CFL | 100% Usage | 100% Usage | CR04 | None | EF 17.6 | None | None | None | None | None | None | None | None | None | Cooling Season, 7 days/wk | Left/Right at 15ft | 2 | West | None | 100% | 85% | G26001704 | Not/partially in metro area | None | None | No | Hour7 | 103 | EF 17.6, 100% Usage | Asphalt Shingles, Medium | Stochastic | 1 | 1 | 2018 | 31 | 12 | 15 | None | MI | Owner | 1 | Medium | Occupied | 1960s | 1960-79 | Natural Gas Standard | Natural Gas | Yes | Flint Bishop Intl | 42.97 | -83.75 | F30 B30 L30 R30 | Double, Low-E, Non-metal, Air, M-Gain | 0 | 0 |  | 68.2856 | 0.13778 |  | 28.4279 | 0.05736 |  | 146.2425 | 0.29508 |  | 1108.3948 | 2.2365 |  | 0 | 0 |  | 0 | 0 |  | 1080.8461 | 2.1809 |  | 0 | 0 | 0 | 0 | 0 | 46.0122 | 0.092841 |  | 24.911 | 620.1384 | 1.2513 |  | 21.9803 | 0.044351 |  | 1910.5303 | 3.855 |  | 0 | 0 | 0 | 405.6104 | 0.81842 |  | 868.0765 | 1.7516 |  | 0 | 0 | 0 | 0 | 905.8827 | 0 | 0 | 0 | 42569.4521 | 85.8946 |  | 0 | 4391.3769 | 8.8607 |  | 0 | 0 | 0 | 0 |  | 0 | 0 | 0 | 0 | 0 | 54196.4607 | 54196.4607 | 109.355 |  | 6329.749 | 6329.749 | 0 | 47866.7117 | 0 | 1140.2514 | 0 | 10912.6364 | 0 | 2554.0453 | 0 | 10912.6364 | 0 | 2415.3435 | 0 | 10912.6364 | 0 | 2660.6608 | 0 | 10912.6364 | 0 | 12052.8878 | 13466.6816 | 13327.9799 | 13573.2972
164656 | 0 | 242.131 | TRUE | 1690 | CBSA Detroit-Warren-Dearborn, MI | 5A | 5A | Hour23 | 2 | Cold | None | Standard Efficiency | East North Central | East North Central | Midwest | MI, Troy | Electric, 80% Usage | EnergyStar, 80% Usage | Yes | Gas, 80% Usage | 78F | No | 0F | None | Not Applicable | G2601250 | G2601250, G26002903 | None | None | 20 ft^2 | Fiberglass | 20% Leakage, R-4 | 2 ft | None | data/cambium/LRMER_MidCase_15_2025start,data/cambium/LRMER_LowRECost_15_2025start,data/cambium/LRMER_95DecarbBy2035_15_2025start,data/cambium/LRMER_LowRECost_25_2025start | kg/MWh,kg/MWh,kg/MWh,kg/MWh | /lib/resources/data/cambium/LRMER_MidCase_15_2025start/RFCMc.csv,/lib/resources/data/cambium/LRMER_LowRECost_15_2025start/RFCMc.csv,/lib/resources/data/cambium/LRMER_95DecarbBy2035_15_2025start/RFCMc.csv,/lib/resources/data/cambium/LRMER_LowRECost_25_2025start/RFCMc.csv | lb/MBtu,lb/MBtu,lb/MBtu,lb/MBtu | 195.9,195.9,195.9,195.9 | 147.3,147.3,147.3,147.3 | 177.8,177.8,177.8,177.8 | LRMER_MidCase_15_2025start,LRMER_LowRECost_15_2025start,LRMER_95DecarbBy2035_15_2025start,LRMER_LowRECost_25_2025start | CO2e,CO2e,CO2e,CO2e | 200.0,200.0,200.0,200.0 | 200-300% | RFCMc | Vented Attic | None | None | None | None | None | Mobile Home | Mobile Home | Mobile Home | 1500-1999 | 1500-2499 | Ambient | None | 1 | 1 | <8 | Wood, Medium/Dark | Wood Frame | No | Natural Gas | 72F | No | 0F | None | No Exterior Use | Uninsulated | 50% Usage | AC, SEER 10 | 100% Conditioned | Central AC | Yes | None | No | Fuel Furnace, 76% AFUE | Ducted Heating | Natural Gas Fuel Furnace | None | None | None | No | None | None | None | None | 25000-29999 | 20000-39999 | 20000-39999 | 6 ACH50 | R-30 | Ceiling R-19 | None | None | Unfinished, Uninsulated | None | Wood Stud, R-11 | Summer = 0.7, Winter = 0.85 | MISO | 100% Incandescent | 100% Usage | 100% Usage | CR04 | None | None | EF 12, National Average | None | None | None | None | None | None | None | Typical Efficiency | Cooling Season, 7 days/wk | Left/Right at 15ft | 1 | North | None | 50% | 94% | G26002903 | In metro area, not/partially in principal city | None | None | No | Hour0 | 103 | EF 17.6, 100% Usage | Metal, Dark | Stochastic | 1 | 1 | 2018 | 31 | 12 | 15 | None | MI | Owner | 1 | Low | Occupied | 1990s | 1980-99 | Natural Gas Standard | Natural Gas | Yes | Oakland Co Intl | 42.67 | -83.42 | F9 B9 L9 R9 | Double, Clear, Metal, Air | 67.9925 | 0.13719 |  | 220.6825 | 0.44528 |  | 12.8951 | 0.026019 |  | 275.4868 | 0.55586 |  | 1458.0286 | 2.9419 |  | 0 | 0 |  | 319.7405 | 0.64516 |  | 370.1488 | 0.74687 |  | 0 | 0 | 0 | 0 | 0 | 184.6348 | 0.37255 |  | 0 | 1938.9582 | 3.9123 |  | 16.412 | 0.033115 |  | 917.0194 | 1.8503 |  | 0 | 0 | 0 | 18.4635 | 0.037255 |  | 434.0383 | 0.87578 |  | 295.4156 | 0 | 0 | 0 | 0 | 0 | 0 | 0 | 29271.3523 | 59.0623 |  | 0 | 2011.6398 | 4.059 |  | 0 | 0 | 543.9399 | 1.0975 |  | 0 | 0 | 0 | 0 | 0 | 38356.8486 | 38356.8486 | 77.3946 |  | 6529.9165 | 6529.9165 | 0 | 31826.9321 | 0 | 1192.9302 | 0 | 7255.8708 | 0 | 2642.8677 | 0 | 7255.8708 | 0 | 2506.9179 | 0 | 7255.8708 | 0 | 2780.2854 | 0 | 7255.8708 | 0 | 8448.8011 | 9898.7386 | 9762.7888 | 10036.1562
164669 | 0 | 242.131 | TRUE | 2663 | Non-CBSA East North Central | 5A | 5A | Hour5 | 4 | Cold | None | Standard Efficiency | East North Central | East North Central | Midwest | In another census Place | Electric, 100% Usage | EnergyStar, 100% Usage | Yes | Gas, 100% Usage | 68F | No | 0F | None | Not Applicable | G2601150 | G2601150, G26003300 | None | None | 20 ft^2 | Fiberglass | None | 2 ft | None | data/cambium/LRMER_MidCase_15_2025start,data/cambium/LRMER_LowRECost_15_2025start,data/cambium/LRMER_95DecarbBy2035_15_2025start,data/cambium/LRMER_LowRECost_25_2025start | kg/MWh,kg/MWh,kg/MWh,kg/MWh | /lib/resources/data/cambium/LRMER_MidCase_15_2025start/RFCMc.csv,/lib/resources/data/cambium/LRMER_LowRECost_15_2025start/RFCMc.csv,/lib/resources/data/cambium/LRMER_95DecarbBy2035_15_2025start/RFCMc.csv,/lib/resources/data/cambium/LRMER_LowRECost_25_2025start/RFCMc.csv | lb/MBtu,lb/MBtu,lb/MBtu,lb/MBtu | 195.9,195.9,195.9,195.9 | 147.3,147.3,147.3,147.3 | 177.8,177.8,177.8,177.8 | LRMER_MidCase_15_2025start,LRMER_LowRECost_15_2025start,LRMER_95DecarbBy2035_15_2025start,LRMER_LowRECost_25_2025start | CO2e,CO2e,CO2e,CO2e | 200.0,200.0,200.0,200.0 | 400%+ | RFCMc | Vented Attic | None | None | None | None | None | Single-Family Detached | Single-Family Detached | Single-Family Detached | 2500-2999 | 2500-3999 | Vented Crawlspace | None | 1 | 1 | <8 | None | Brick | No | Natural Gas | 68F | No | 0F | None | No Exterior Use | Uninsulated | 100% Usage | Room AC, EER 10.7 | 40% Conditioned | Room AC | No | None | No | Fuel Boiler, 76% AFUE | Non-Ducted Heating | Natural Gas Fuel Boiler | None | None | None | No | None | None | None | None | 140000-159999 | 140000+ | 150000+ | 15 ACH50 | R-38 | Uninsulated | Uninsulated | Uninsulated | Unfinished, Uninsulated | None | Brick, 12-in, 3-wythe, Uninsulated | Summer = 0.7, Winter = 0.85 | MISO | 100% Incandescent | 100% Usage | 100% Usage | CR04 | None | None | None | None | None | Gas Lighting | None | None | None | None | None | Cooling Season, 7 days/wk | Left/Right at 15ft | 2 | West | None | 100% | 85% | G26003300 | In metro area, not/partially in principal city | None | None | No | Hour17 | 103 | EF 15.9, 100% Usage | Composition Shingles | Stochastic | 1 | 1 | 2018 | 31 | 12 | 15 | None | MI | Owner | 1 | Medium | Occupied | <1940 | <1940 | Natural Gas Premium | Natural Gas | Yes | Custer | 41.93 | -83.43 | F18 B18 L18 R18 | Single, Clear, Non-metal | 67.9925 | 0.087065 |  | 400.042 | 0.51226 |  | 23.4457 | 0.030022 |  | 0 | 0 |  | 1888.55 | 2.4183 |  | 0 | 0 |  | 0 | 0 |  | 127.4859 | 0.16325 |  | 0 | 0 | 0 | 0 | 0 | 233.2846 | 0.29872 |  | 0 | 2774.2107 | 3.5524 |  | 21.9803 | 0.028146 |  | 2158.7615 | 2.7643 |  | 0 | 0 | 0 | 27.8418 | 0.035652 |  | 480.0504 | 0.61471 |  | 0 | 0 | 0 | 0 | 0 | 0 | 0 | 0 | 49570.0408 | 63.475 |  | 0 | 3482.2705 | 4.4591 |  | 540.4231 | 0 | 813.5653 | 1.0418 |  | 0 | 0 | 0 | 0 | 0 | 62609.3588 | 62609.3588 | 80.172 |  | 8203.0592 | 8203.0592 | 0 | 54406.2996 | 0 | 1483.1264 | 0 | 12403.4897 | 0 | 3310.5149 | 0 | 12403.4897 | 0 | 3145.8268 | 0 | 12403.4897 | 0 | 3456.2183 | 0 | 12403.4897 | 0 | 13886.6161 | 15714.0046 | 15549.3165 | 15859.708
164695 | 0 | 242.131 | TRUE | 2176 | CBSA Detroit-Warren-Dearborn, MI | 5A | 5A | Hour21 | 3 | Cold | None | Standard Efficiency | East North Central | East North Central | Midwest | MI, Lincoln Park | Electric, 100% Usage | EnergyStar, 100% Usage | Yes | Gas, 100% Usage | 76F | Yes | 2F | Night Setup -1h | Not Applicable | G2601630 | G2601630, G26003207 | None | 290 Rated kWh, 100% Usage | 20 ft^2 | Fiberglass | 20% Leakage, R-4 | 2 ft | None | data/cambium/LRMER_MidCase_15_2025start,data/cambium/LRMER_LowRECost_15_2025start,data/cambium/LRMER_95DecarbBy2035_15_2025start,data/cambium/LRMER_LowRECost_25_2025start | kg/MWh,kg/MWh,kg/MWh,kg/MWh | /lib/resources/data/cambium/LRMER_MidCase_15_2025start/RFCMc.csv,/lib/resources/data/cambium/LRMER_LowRECost_15_2025start/RFCMc.csv,/lib/resources/data/cambium/LRMER_95DecarbBy2035_15_2025start/RFCMc.csv,/lib/resources/data/cambium/LRMER_LowRECost_25_2025start/RFCMc.csv | lb/MBtu,lb/MBtu,lb/MBtu,lb/MBtu | 195.9,195.9,195.9,195.9 | 147.3,147.3,147.3,147.3 | 177.8,177.8,177.8,177.8 | LRMER_MidCase_15_2025start,LRMER_LowRECost_15_2025start,LRMER_95DecarbBy2035_15_2025start,LRMER_LowRECost_25_2025start | CO2e,CO2e,CO2e,CO2e | 200.0,200.0,200.0,200.0 | 200-300% | RFCMc | Vented Attic | None | None | None | None | None | Single-Family Detached | Single-Family Detached | Single-Family Detached | 2000-2499 | 1500-2499 | Slab | None | 1 | 1 | <8 | None | Brick | No | Natural Gas | 72F | Yes | 3F | Day and Night +4h | No Exterior Use | Uninsulated | 100% Usage | None | None | None | Yes | None | No | Fuel Furnace, 76% AFUE | Ducted Heating | Natural Gas Fuel Furnace | None | None | None | No | None | None | None | None | 70000-79999 | 60000-79999 | 60000-99999 | 30 ACH50 | R-30 | None | None | None | Unfinished, Uninsulated | Uninsulated | Brick, 12-in, 3-wythe, Uninsulated | Summer = 0.7, Winter = 0.85 | MISO | 100% LED | 100% Usage | 100% Usage | CR04 | None | None | None | None | None | None | None | None | None | None | Typical Efficiency | Cooling Season, 7 days/wk | Left/Right at 15ft | 4 | East | None | 100% | 85% | G26003207 | In metro area, not/partially in principal city | None | None | No | Hour8 | 103 | EF 17.6, 100% Usage | Asphalt Shingles, Medium | Stochastic | 1 | 1 | 2018 | 31 | 12 | 15 | None | MI | Owner | 1 | Medium | Occupied | 1950s | 1940-59 | Natural Gas Standard | Natural Gas | Yes | Detroit Metropolita | 42.22 | -83.35 | F12 B12 L12 R12 | Double, Clear, Non-metal, Air | 67.9925 | 0.10655 |  | 648.8593 | 1.0168 |  | 37.8062 | 0.059246 |  | 0 | 0 |  | 0 | 0 |  | 160.6029 | 0.25168 |  | 0 | 0 |  | 1521.9181 | 2.385 |  | 0 | 0 | 0 | 0 | 0 | 34.8755 | 0.054653 |  | 0 | 575.5916 | 0.90201 |  | 21.9803 | 0.034445 |  | 2539.4608 | 3.9796 |  | 0 | 0 | 0 | 36.927 | 0.057868 |  | 434.0383 | 0.68018 |  | 489.7218 | 0 | 0 | 0 | 0 | 0 | 0 | 0 | 63267.8895 | 99.1468 |  | 0 | 6489.4727 | 10.1696 |  | 0 | 0 | 1080.8461 | 1.6938 |  | 0 | 0 | 0 | 0 | 0 | 77407.6894 | 77407.6894 | 121.3052 |  | 6569.4811 | 6569.4811 | 0 | 70838.2083 | 0 | 1175.681 | 0 | 16149.632 | 0 | 2662.6494 | 0 | 16149.632 | 0 | 2483.5892 | 0 | 16149.632 | 0 | 2786.8724 | 0 | 16149.632 | 0 | 17325.313 | 18812.2813 | 18633.2212 | 18936.5044
164733 | 0 | 242.131 | TRUE | 1220 | Non-CBSA East North Central | 5A | 5A | Hour13 | 2 | Cold | None | Standard Efficiency | East North Central | East North Central | Midwest | Not in a census Place | Electric, 100% Usage | EnergyStar, 100% Usage | Yes | Electric, 100% Usage | 76F | Yes | 2F | Night Setback | Not Applicable | G2600150 | G2600150, G26002000 | None | 290 Rated kWh, 100% Usage | 20 ft^2 | Fiberglass | 0% Leakage, Uninsulated | 2 ft | None | data/cambium/LRMER_MidCase_15_2025start,data/cambium/LRMER_LowRECost_15_2025start,data/cambium/LRMER_95DecarbBy2035_15_2025start,data/cambium/LRMER_LowRECost_25_2025start | kg/MWh,kg/MWh,kg/MWh,kg/MWh | /lib/resources/data/cambium/LRMER_MidCase_15_2025start/RFCMc.csv,/lib/resources/data/cambium/LRMER_LowRECost_15_2025start/RFCMc.csv,/lib/resources/data/cambium/LRMER_95DecarbBy2035_15_2025start/RFCMc.csv,/lib/resources/data/cambium/LRMER_LowRECost_25_2025start/RFCMc.csv | lb/MBtu,lb/MBtu,lb/MBtu,lb/MBtu | 195.9,195.9,195.9,195.9 | 147.3,147.3,147.3,147.3 | 177.8,177.8,177.8,177.8 | LRMER_MidCase_15_2025start,LRMER_LowRECost_15_2025start,LRMER_95DecarbBy2035_15_2025start,LRMER_LowRECost_25_2025start | CO2e,CO2e,CO2e,CO2e | 200.0,200.0,200.0,200.0 | 200-300% | RFCMc | Vented Attic | None | None | None | None | None | Single-Family Detached | Single-Family Detached | Single-Family Detached | 1000-1499 | 0-1499 | Heated Basement | None | 1 | 1 | <8 | None | Brick | No | Natural Gas | 65F | Yes | 6F | Night +3h | No Exterior Use | Uninsulated | 100% Usage | AC, SEER 10 | 100% Conditioned | Central AC | Yes | None | No | Fuel Furnace, 80% AFUE | Ducted Heating | Natural Gas Fuel Furnace | None | None | None | No | None | None | None | None | 40000-44999 | 40000-59999 | 40000-59999 | 20 ACH50 | R-19 | Uninsulated | Uninsulated | Uninsulated | Unfinished, Uninsulated | None | Brick, 12-in, 3-wythe, Uninsulated | Summer = 0.7, Winter = 0.85 | MISO | 100% Incandescent | 100% Usage | 100% Usage | CR04 | None | None | None | None | None | None | None | None | None | None | Typical Efficiency | Cooling Season, 7 days/wk | Left/Right at 15ft | 2 | North | None | 100% | 85% | G26002000 | In metro area, not/partially in principal city | None | None | No | Hour20 | 103 | EF 17.6, 100% Usage | Composition Shingles | Stochastic | 1 | 1 | 2018 | 31 | 12 | 15 | None | MI | Owner | 1 | Medium | Occupied | 1950s | 1940-59 | Natural Gas Standard | Natural Gas | Yes | W K Kellogg | 42.31 | -85.25 | F15 B15 L15 R15 | Double, Clear, Metal, Air | 67.9925 | 0.19004 |  | 400.042 | 1.1182 |  | 23.4457 | 0.065533 |  | 189.0308 | 0.52836 |  | 1864.8112 | 5.2123 |  | 91.1451 | 0.25476 |  | 0 | 0 |  | 478.8781 | 1.3385 |  | 0 | 0 | 0 | 0 | 0 | 160.896 | 0.44972 |  | 0 | 1535.3993 | 4.2916 |  | 16.412 | 0.045873 |  | 1790.6642 | 5.0051 |  | 0 | 0 | 0 | 405.6104 | 1.1337 |  | 434.0383 | 1.2132 |  | 327.0673 | 0 | 0 | 0 | 0 | 0 | 0 | 0 | 18754.7901 | 52.4212 |  | 0 | 4354.1569 | 12.1702 |  | 0 | 0 | 0 | 0 |  | 0 | 0 | 0 | 0 | 0 | 30894.673 | 30894.673 | 86.3531 |  | 7785.726 | 7785.726 | 0 | 23108.9469 | 0 | 1426.8877 | 0 | 5268.3466 | 0 | 3167.4237 | 0 | 5268.3466 | 0 | 3001.2239 | 0 | 5268.3466 | 0 | 3303.0937 | 0 | 5268.3466 | 0 | 6695.2343 | 8435.7703 | 8269.5704 | 8571.4402
164788 | 0 | 242.131 | TRUE | 1690 | CBSA Detroit-Warren-Dearborn, MI | 5A | 5A | Hour1 | 3 | Cold | None | Standard Efficiency | East North Central | East North Central | Midwest | MI, Livonia | Electric, 100% Usage | Standard, 100% Usage | Yes | Gas, 100% Usage | 70F | Yes | 2F | Day and Night Setup +2h | Not Applicable | G2601630 | G2601630, G26003202 | None | 318 Rated kWh, 100% Usage | 20 ft^2 | Fiberglass | 30% Leakage, R-4 | 2 ft | None | data/cambium/LRMER_MidCase_15_2025start,data/cambium/LRMER_LowRECost_15_2025start,data/cambium/LRMER_95DecarbBy2035_15_2025start,data/cambium/LRMER_LowRECost_25_2025start | kg/MWh,kg/MWh,kg/MWh,kg/MWh | /lib/resources/data/cambium/LRMER_MidCase_15_2025start/RFCMc.csv,/lib/resources/data/cambium/LRMER_LowRECost_15_2025start/RFCMc.csv,/lib/resources/data/cambium/LRMER_95DecarbBy2035_15_2025start/RFCMc.csv,/lib/resources/data/cambium/LRMER_LowRECost_25_2025start/RFCMc.csv | lb/MBtu,lb/MBtu,lb/MBtu,lb/MBtu | 195.9,195.9,195.9,195.9 | 147.3,147.3,147.3,147.3 | 177.8,177.8,177.8,177.8 | LRMER_MidCase_15_2025start,LRMER_LowRECost_15_2025start,LRMER_95DecarbBy2035_15_2025start,LRMER_LowRECost_25_2025start | CO2e,CO2e,CO2e,CO2e | 200.0,200.0,200.0,200.0 | 100-150% | RFCMc | Vented Attic | None | None | None | None | None | Single-Family Detached | Single-Family Detached | Single-Family Detached | 1500-1999 | 1500-2499 | Slab | 1 Car | 1 | 1 | <8 | None | Brick | No | Natural Gas | 70F | No | 0F | None | No Exterior Use | Uninsulated | 100% Usage | AC, SEER 13 | 100% Conditioned | Central AC | Yes | None | No | Fuel Furnace, 76% AFUE | Ducted Heating | Natural Gas Fuel Furnace | None | None | None | No | None | None | None | None | 15000-19999 | <20000 | <20000 | 15 ACH50 | R-49 | None | None | None | Unfinished, Uninsulated | Uninsulated | Brick, 12-in, 3-wythe, Uninsulated | Summer = 0.7, Winter = 0.85 | MISO | 100% Incandescent | 100% Usage | 100% Usage | CR04 | None | EF 15.9 | None | None | None | None | None | Has Pool | None | 1.0 HP Pump | None | Cooling Season, 7 days/wk | Left/Right at 15ft | 2 | South | None | 100% | 85% | G26003202 | In metro area, not/partially in principal city | None | None | No | Hour18 | 103 | EF 17.6, 100% Usage | Asphalt Shingles, Medium | Stochastic | 1 | 1 | 2018 | 31 | 12 | 15 | None | MI | Owner | 1 | Medium | Occupied | 1960s | 1960-79 | Natural Gas Standard | Natural Gas | Yes | Detroit Metropolita | 42.22 | -83.35 | F12 B12 L12 R12 | Double, Clear, Non-metal, Air | 67.9925 | 0.13719 |  | 762.864 | 1.5393 |  | 28.4279 | 0.05736 |  | 383.0439 | 0.77289 |  | 3177.4765 | 6.4114 |  | 97.5927 | 0.19692 |  | 0 | 0 |  | 953.9463 | 1.9248 |  | 0 | 0 | 0 | 0 | 0 | 184.6348 | 0.37255 |  | 99.9372 | 1938.9582 | 3.9123 |  | 21.9803 | 0.044351 |  | 1910.5303 | 3.855 |  | 0 | 1992.0041 | 0 | 27.8418 | 0.056178 |  | 914.0887 | 1.8444 |  | 0 | 0 | 0 | 0 | 0 | 0 | 0 | 0 | 39647.5336 | 79.9989 |  | 0 | 4430.3554 | 8.9394 |  | 0 | 0 | 813.5653 | 1.6416 |  | 0 | 0 | 0 | 0 | 0 | 57452.1872 | 57452.1872 | 115.9242 |  | 12561.0261 | 12561.0261 | 0 | 44891.1611 | 0 | 2234.2654 | 0 | 10234.2754 | 0 | 5005.0983 | 0 | 10234.2754 | 0 | 4784.021 | 0 | 10234.2754 | 0 | 5188.224 | 0 | 10234.2754 | 0 | 12468.5408 | 15239.3737 | 15018.2964 | 15422.4994
164833 | 0 | 242.131 | TRUE | 1690 | Non-CBSA East North Central | 6A | 6A | Hour14 | 3 | Cold | None | Standard Efficiency | East North Central | East North Central | Midwest | Not in a census Place | Propane, 100% Usage | EnergyStar, 100% Usage | Yes | Propane, 100% Usage | 72F | No | 0F | None | Not Applicable | G2600850 | G2600850, G26000600 | None | None | 20 ft^2 | Fiberglass | 10% Leakage, R-4 | 2 ft | None | data/cambium/LRMER_MidCase_15_2025start,data/cambium/LRMER_LowRECost_15_2025start,data/cambium/LRMER_95DecarbBy2035_15_2025start,data/cambium/LRMER_LowRECost_25_2025start | kg/MWh,kg/MWh,kg/MWh,kg/MWh | /lib/resources/data/cambium/LRMER_MidCase_15_2025start/RFCMc.csv,/lib/resources/data/cambium/LRMER_LowRECost_15_2025start/RFCMc.csv,/lib/resources/data/cambium/LRMER_95DecarbBy2035_15_2025start/RFCMc.csv,/lib/resources/data/cambium/LRMER_LowRECost_25_2025start/RFCMc.csv | lb/MBtu,lb/MBtu,lb/MBtu,lb/MBtu | 195.9,195.9,195.9,195.9 | 147.3,147.3,147.3,147.3 | 177.8,177.8,177.8,177.8 | LRMER_MidCase_15_2025start,LRMER_LowRECost_15_2025start,LRMER_95DecarbBy2035_15_2025start,LRMER_LowRECost_25_2025start | CO2e,CO2e,CO2e,CO2e | 200.0,200.0,200.0,200.0 | 100-150% | RFCMc | Vented Attic | None | None | None | None | None | Mobile Home | Mobile Home | Mobile Home | 1500-1999 | 1500-2499 | Ambient | None | 1 | 1 | <8 | Wood, Medium/Dark | Wood Frame | No | Propane | 70F | Yes | 6F | Night +3h | No Exterior Use | Uninsulated | 100% Usage | None | None | None | Yes | None | No | Fuel Furnace, 80% AFUE | Ducted Heating | Propane Fuel Furnace | None | None | None | No | None | None | None | None | 25000-29999 | 20000-39999 | 20000-39999 | 8 ACH50 | R-38 | Ceiling R-13 | None | None | Unfinished, Uninsulated | None | Wood Stud, R-11 | Summer = 0.7, Winter = 0.85 | MISO | 100% LED | 100% Usage | 100% Usage | CR04 | None | None | None | None | None | None | None | None | None | None | None | Cooling Season, 7 days/wk | Left/Right at 15ft | 4 | North | None | 100% | 94% | G26000600 | Not/partially in metro area | None | None | No | Hour18 | 103 | EF 10.5, 100% Usage | Wood Shingles | Stochastic | 1 | 1 | 2018 | 31 | 12 | 15 | None | MI | Owner | 1 | Medium | Occupied | 1990s | 1980-99 | Propane Premium | Propane | Yes | Roben Hood | 43.72 | -85.5 | F6 B6 L6 R6 | Triple, Low-E, Non-metal, Air, L-Gain | 40.7369 | 0.082197 |  | 58.0281 | 0.11709 |  | 37.8062 | 0.076283 |  | 0 | 0 |  | 0 | 0 |  | 0 | 0 |  | 0 | 0 |  | 549.8013 | 1.1094 |  | 0 | 0 | 0 | 0 | 0 | 30.7725 | 0.062091 |  | 0 | 473.6028 | 0.95561 |  | 21.9803 | 0.044351 |  | 2671.3428 | 5.3901 |  | 0 | 0 | 0 | 36.927 | 0.074509 |  | 727.1093 | 1.4671 |  | 0 | 0 | 0 | 0 | 0 | 0 | 0 | 0 | 0 | 0 |  | 0 | 0 | 0 |  | 0 | 0 | 0 | 0 |  | 770.4838 | 0 | 21489.7293 | 6048.1077 | 1080.8461 | 34037.2741 | 34037.2741 | 68.6788 |  | 4647.8141 | 4647.8141 | 0 | 0 | 29389.46 | 828.0819 | 0 | 0 | 8087.5179 | 1879.02 | 0 | 0 | 8087.5179 | 1759.2798 | 0 | 0 | 8087.5179 | 1959.7127 | 0 | 0 | 8087.5179 | 8915.5998 | 9966.5379 | 9846.7977 | 10047.2307
164862 | 0 | 242.131 | TRUE | 1690 | Non-CBSA East North Central | 6A | 6A | Hour11 | 2 | Cold | None | Standard Efficiency, No usage | East North Central | East North Central | Midwest | In another census Place | Electric, 100% Usage | EnergyStar, 100% Usage | Yes | Electric, 100% Usage | 70F | No | 0F | None | Not Applicable | G2600030 | G2600030, G26000200 | None | None | 20 ft^2 | Fiberglass | 0% Leakage, Uninsulated | 2 ft | None | data/cambium/LRMER_MidCase_15_2025start,data/cambium/LRMER_LowRECost_15_2025start,data/cambium/LRMER_95DecarbBy2035_15_2025start,data/cambium/LRMER_LowRECost_25_2025start | kg/MWh,kg/MWh,kg/MWh,kg/MWh | /lib/resources/data/cambium/LRMER_MidCase_15_2025start/MROEc.csv,/lib/resources/data/cambium/LRMER_LowRECost_15_2025start/MROEc.csv,/lib/resources/data/cambium/LRMER_95DecarbBy2035_15_2025start/MROEc.csv,/lib/resources/data/cambium/LRMER_LowRECost_25_2025start/MROEc.csv | lb/MBtu,lb/MBtu,lb/MBtu,lb/MBtu | 195.9,195.9,195.9,195.9 | 147.3,147.3,147.3,147.3 | 177.8,177.8,177.8,177.8 | LRMER_MidCase_15_2025start,LRMER_LowRECost_15_2025start,LRMER_95DecarbBy2035_15_2025start,LRMER_LowRECost_25_2025start | CO2e,CO2e,CO2e,CO2e | 200.0,200.0,200.0,200.0 | 200-300% | MROEc | Vented Attic | None | None | None | None | None | Single-Family Detached | Single-Family Detached | Single-Family Detached | 1500-1999 | 1500-2499 | Heated Basement | None | 2 | 2 | <8 | Vinyl, Light | Brick | No | Other Fuel | 55F | No | 0F | None | No Exterior Use | Uninsulated | 100% Usage | Room AC, EER 10.7 | 20% Conditioned | Room AC | Yes | None | No | Other | Ducted Heating | None | None | None | None | No | None | None | None | None | 30000-34999 | 20000-39999 | 20000-39999 | 6 ACH50 | R-30 | Uninsulated | Wall R-5, Exterior | R-5, Exterior | Unfinished, Uninsulated | None | Brick, 12-in, 3-wythe, R-15 | Summer = 0.7, Winter = 0.85 | MISO | 100% Incandescent | 100% Usage | 100% Usage | CR04 | None | None | EF 12, National Average | None | Gas Grill | None | None | Has Pool | None | 1.0 HP Pump | Typical Efficiency | Cooling Season, 7 days/wk | Left/Right at 15ft | 1 | Southwest | None | 100% | 85% | G26000200 | Not/partially in metro area | None | None | No | Hour17 | 74 | EF 19.9, 100% Usage | Composition Shingles | Stochastic | 1 | 1 | 2018 | 31 | 12 | 15 | None | MI | Owner | 1 | Medium | Vacant | 1990s | 1980-99 | Electric Standard | Electricity | Yes | Manistique Amos | 45.95 | -86.23 | F15 B15 L15 R15 | Double, Clear, Non-metal, Air | 0 | 0 |  | 0 | 0 |  | 0 | 0 |  | 0 | 0 |  | 127.4859 | 0.25723 |  | 0 | 0 |  | 319.7405 | 0.64516 |  | 0 | 0 |  | 0 | 0 | 0 | 0 | 415.8678 | 0 | 0 |  | 0 | 0 | 0 |  | 16.412 | 0.033115 |  | 0 | 0 |  | 0 | 1672.8497 | 0 | 0 | 0 |  | 400.042 | 0.80719 |  | 0 | 0 | 0 | 0 | 0 | 0 | 0 | 0 | 0 | 0 |  | 0 | 0 | 0 |  | 0 | 0 | 0 | 0 |  | 0 | 0 | 0 | 0 | 0 | 2952.398 | 2952.398 | 5.9572 |  | 2952.398 | 2952.398 | 0 | 0 | 0 | 410.7873 | 0 | 0 | 0 | 720.6412 | 0 | 0 | 0 | 686.7053 | 0 | 0 | 0 | 897.2243 | 0 | 0 | 0 | 410.7873 | 720.6412 | 686.7053 | 897.2243
164867 | 0 | 242.131 | TRUE | 8194 | Non-CBSA East North Central | 5A | 5A | Hour11 | 3 | Cold | None | None | East North Central | East North Central | Midwest | Not in a census Place | Electric, 80% Usage | Standard, 80% Usage | Yes | Electric, 80% Usage | 70F | No | 0F | None | Not Applicable | G2600770 | G2600770, G26002101 | None | 290 Rated kWh, 80% Usage | 20 ft^2 | Fiberglass | 0% Leakage, Uninsulated | 2 ft | None | data/cambium/LRMER_MidCase_15_2025start,data/cambium/LRMER_LowRECost_15_2025start,data/cambium/LRMER_95DecarbBy2035_15_2025start,data/cambium/LRMER_LowRECost_25_2025start | kg/MWh,kg/MWh,kg/MWh,kg/MWh | /lib/resources/data/cambium/LRMER_MidCase_15_2025start/RFCMc.csv,/lib/resources/data/cambium/LRMER_LowRECost_15_2025start/RFCMc.csv,/lib/resources/data/cambium/LRMER_95DecarbBy2035_15_2025start/RFCMc.csv,/lib/resources/data/cambium/LRMER_LowRECost_25_2025start/RFCMc.csv | lb/MBtu,lb/MBtu,lb/MBtu,lb/MBtu | 195.9,195.9,195.9,195.9 | 147.3,147.3,147.3,147.3 | 177.8,177.8,177.8,177.8 | LRMER_MidCase_15_2025start,LRMER_LowRECost_15_2025start,LRMER_95DecarbBy2035_15_2025start,LRMER_LowRECost_25_2025start | CO2e,CO2e,CO2e,CO2e | 200.0,200.0,200.0,200.0 | 400%+ | RFCMc | Vented Attic | None | None | None | None | None | Single-Family Detached | Single-Family Detached | Single-Family Detached | 4000+ | 4000+ | Heated Basement | 3 Car | 2 | 2 | <8 | None | Brick | No | Natural Gas | 68F | Yes | 6F | Day and Night -3h | No Exterior Use | Uninsulated | 50% Usage | Room AC, EER 9.8 | 20% Conditioned | Room AC | Yes | None | No | Fuel Furnace, 76% AFUE | Ducted Heating | Natural Gas Fuel Furnace | None | None | None | No | None | None | None | None | 180000-199999 | 140000+ | 150000+ | 4 ACH50 | R-49 | Uninsulated | Wall R-5, Exterior | R-5, Exterior | Unfinished, Uninsulated | None | Brick, 12-in, 3-wythe, R-11 | Summer = 0.7, Winter = 0.85 | MISO | 100% CFL | 100% Usage | 100% Usage | CR04 | None | None | None | None | None | None | None | None | None | None | Typical Efficiency | Cooling Season, 7 days/wk | Left/Right at 15ft | 2 | North | None | 50% | 85% | G26002101 | In metro area, not/partially in principal city | None | None | No | Hour21 | 104 | EF 17.6, 100% Usage | Wood Shingles | Stochastic | 1 | 1 | 2018 | 31 | 12 | 15 | None | MI | Owner | 1 | Low | Occupied | 1990s | 1980-99 | Natural Gas Standard | Natural Gas | Yes | Kalamazoo Battle Cr | 42.24 | -85.55 | F9 B9 L9 R9 | Single, Clear, Non-metal | 0 | 0 |  | 610.174 | 0.25393 |  | 22.8595 | 0.0095132 |  | 0 | 0 |  | 883.3162 | 0.3676 |  | 72.9747 | 0.030369 |  | 0 | 0 |  | 997.6139 | 0.41517 |  | 0 | 0 | 0 | 0 | 0 | 127.4859 | 0.053054 |  | 24.911 | 2406.1135 | 1.0013 |  | 21.9803 | 0.0091473 |  | 1784.5097 | 0.74264 |  | 0 | 0 | 0 | 324.4297 | 0.13501 |  | 434.0383 | 0.18063 |  | 690.4754 | 0 | 0 | 0 | 0 | 0 | 0 | 0 | 41216.9291 | 17.1528 |  | 0 | 3182.4587 | 1.3244 |  | 0 | 0 | 0 | 0 |  | 0 | 0 | 0 | 0 | 0 | 52800.2701 | 52800.2701 | 21.9733 |  | 8400.8822 | 8400.8822 | 0 | 44399.3879 | 0 | 1515.2158 | 0 | 10122.1623 | 0 | 3400.7122 | 0 | 10122.1623 | 0 | 3202.5177 | 0 | 10122.1623 | 0 | 3556.879 | 0 | 10122.1623 | 0 | 11637.3781 | 13522.8745 | 13324.68 | 13679.0413
164902 | 0 | 242.131 | TRUE | 1690 | CBSA Detroit-Warren-Dearborn, MI | 5A | 5A | Hour17 | 2 | Cold | None | Standard Efficiency | East North Central | East North Central | Midwest | MI, Roseville | Gas, 120% Usage | EnergyStar, 120% Usage | Yes | Gas, 120% Usage | 76F | No | 0F | None | Not Applicable | G2600990 | G2600990, G26003005 | None | None | 20 ft^2 | Fiberglass | 20% Leakage, Uninsulated | 2 ft | None | data/cambium/LRMER_MidCase_15_2025start,data/cambium/LRMER_LowRECost_15_2025start,data/cambium/LRMER_95DecarbBy2035_15_2025start,data/cambium/LRMER_LowRECost_25_2025start | kg/MWh,kg/MWh,kg/MWh,kg/MWh | /lib/resources/data/cambium/LRMER_MidCase_15_2025start/RFCMc.csv,/lib/resources/data/cambium/LRMER_LowRECost_15_2025start/RFCMc.csv,/lib/resources/data/cambium/LRMER_95DecarbBy2035_15_2025start/RFCMc.csv,/lib/resources/data/cambium/LRMER_LowRECost_25_2025start/RFCMc.csv | lb/MBtu,lb/MBtu,lb/MBtu,lb/MBtu | 195.9,195.9,195.9,195.9 | 147.3,147.3,147.3,147.3 | 177.8,177.8,177.8,177.8 | LRMER_MidCase_15_2025start,LRMER_LowRECost_15_2025start,LRMER_95DecarbBy2035_15_2025start,LRMER_LowRECost_25_2025start | CO2e,CO2e,CO2e,CO2e | 200.0,200.0,200.0,200.0 | 100-150% | RFCMc | Vented Attic | None | None | None | None | None | Single-Family Detached | Single-Family Detached | Single-Family Detached | 1500-1999 | 1500-2499 | Unheated Basement | 2 Car | 2 | 2 | <8 | None | Brick | No | Natural Gas | 67F | Yes | 3F | Day and Night -3h | No Exterior Use | Uninsulated | 200% Usage | AC, SEER 15 | 100% Conditioned | Central AC | Yes | None | No | Fuel Furnace, 80% AFUE | Ducted Heating | Natural Gas Fuel Furnace | None | None | None | No | None | None | None | None | 15000-19999 | <20000 | <20000 | 15 ACH50 | R-7 | Uninsulated | Uninsulated | Uninsulated | Unfinished, Uninsulated | None | Brick, 12-in, 3-wythe, Uninsulated | Summer = 0.7, Winter = 0.85 | MISO | 100% Incandescent | 100% Usage | 100% Usage | CR04 | None | None | EF 12, National Average | None | None | None | None | None | None | None | None | Cooling Season, 7 days/wk | Left/Right at 15ft | 1 | Northwest | None | 200% | 85% | G26003005 | In metro area, not/partially in principal city | None | None | No | Hour17 | 103 | EF 17.6, 100% Usage | Composition Shingles | Stochastic | 1 | 1 | 2018 | 31 | 12 | 15 | None | MI | Owner | 1 | High | Occupied | 1950s | 1940-59 | Natural Gas Standard | Natural Gas | Yes | Selfridge Angb | 42.6 | -82.83 | F6 B6 L6 R6 | Double, Low-E, Non-metal, Air, M-Gain | 67.9925 | 0.13719 |  | 29.6002 | 0.059726 |  | 19.3427 | 0.039029 |  | 216.8726 | 0.43759 |  | 1453.3394 | 2.9325 |  | 0 | 0 |  | 319.7405 | 0.64516 |  | 1015.4913 | 2.049 |  | 0 | 0 | 0 | 0 | 0 | 184.6348 | 0.37255 |  | 99.9372 | 1938.9582 | 3.9123 |  | 16.412 | 0.033115 |  | 3316.3922 | 6.6917 |  | 0 | 0 | 0 | 27.8418 | 0.056178 |  | 434.0383 | 0.87578 |  | 0 | 0 | 0 | 0 | 393.0083 | 0 | 0 | 0 | 40200.8517 | 81.1153 |  | 0 | 3941.5128 | 7.953 |  | 0 | 0 | 815.6168 | 1.6457 |  | 0 | 0 | 0 | 0 | 0 | 54491.5833 | 54491.5833 | 109.9505 |  | 9140.5936 | 9140.5936 | 0 | 45350.9897 | 0 | 1654.7784 | 0 | 10339.1046 | 0 | 3697.9744 | 0 | 10339.1046 | 0 | 3494.0229 | 0 | 10339.1046 | 0 | 3856.7453 | 0 | 10339.1046 | 0 | 11993.8831 | 14037.079 | 13833.1276 | 14195.85
164955 | 0 | 242.131 | TRUE | 1220 | Non-CBSA East North Central | 5A | 5A | Hour21 | 2 | Cold | None | Standard Efficiency | East North Central | East North Central | Midwest | MI, Saginaw | Electric, 80% Usage | EnergyStar, 80% Usage | Yes | Electric, 80% Usage | 72F | No | 0F | None | Not Applicable | G2601450 | G2601450, G26001500 | None | 318 Rated kWh, 80% Usage | 20 ft^2 | Fiberglass | 20% Leakage, R-4 | 2 ft | None | data/cambium/LRMER_MidCase_15_2025start,data/cambium/LRMER_LowRECost_15_2025start,data/cambium/LRMER_95DecarbBy2035_15_2025start,data/cambium/LRMER_LowRECost_25_2025start | kg/MWh,kg/MWh,kg/MWh,kg/MWh | /lib/resources/data/cambium/LRMER_MidCase_15_2025start/RFCMc.csv,/lib/resources/data/cambium/LRMER_LowRECost_15_2025start/RFCMc.csv,/lib/resources/data/cambium/LRMER_95DecarbBy2035_15_2025start/RFCMc.csv,/lib/resources/data/cambium/LRMER_LowRECost_25_2025start/RFCMc.csv | lb/MBtu,lb/MBtu,lb/MBtu,lb/MBtu | 195.9,195.9,195.9,195.9 | 147.3,147.3,147.3,147.3 | 177.8,177.8,177.8,177.8 | LRMER_MidCase_15_2025start,LRMER_LowRECost_15_2025start,LRMER_95DecarbBy2035_15_2025start,LRMER_LowRECost_25_2025start | CO2e,CO2e,CO2e,CO2e | 200.0,200.0,200.0,200.0 | 400%+ | RFCMc | Vented Attic | None | None | None | None | None | Single-Family Detached | Single-Family Detached | Single-Family Detached | 1000-1499 | 0-1499 | Slab | 1 Car | 1 | 1 | <8 | None | Brick | No | Electricity | 65F | Yes | 3F | Night +2h | No Exterior Use | Uninsulated | 50% Usage | AC, SEER 13 | 100% Conditioned | Central AC | Yes | None | No | Electric Furnace, 100% AFUE | Ducted Heating | Electricity Electric Furnace | None | None | None | No | None | None | None | None | 100000-119999 | 100000-119999 | 100000-149999 | 25 ACH50 | R-30 | None | None | None | Unfinished, Uninsulated | Uninsulated | Brick, 12-in, 3-wythe, Uninsulated | Summer = 0.7, Winter = 0.85 | MISO | 100% Incandescent | 100% Usage | 100% Usage | CR04 | None | None | EF 12, National Average | None | Gas Grill | None | None | Has Pool | None | 1.0 HP Pump | None | Cooling Season, 7 days/wk | Left/Right at 15ft | 2 | Southeast | None | 50% | 85% | G26001500 | In metro area, not/partially in principal city | None | None | No | Hour16 | 103 | EF 17.6, 100% Usage | Composition Shingles | Stochastic | 1 | 1 | 2018 | 31 | 12 | 15 | None | MI | Owner | 1 | Low | Occupied | 1960s | 1960-79 | Electric Standard | Electricity | Yes | Mbs Intl | 43.53 | -84.08 | F12 B12 L12 R12 | Double, Clear, Non-metal, Air, Exterior Clear Storm | 67.9925 | 0.19004 |  | 320.0336 | 0.89452 |  | 18.7565 | 0.052426 |  | 192.5477 | 0.53819 |  | 1865.6904 | 5.2148 |  | 77.9569 | 0.2179 |  | 319.7405 | 0.8937 |  | 480.9296 | 1.3442 |  | 0 | 20262.0546 | 0 | 0 | 1521.0389 | 160.896 | 0.44972 |  | 99.9372 | 1535.3993 | 4.2916 |  | 16.412 | 0.045873 |  | 895.3321 | 2.5025 |  | 0 | 1853.3814 | 0 | 324.4297 | 0.90681 |  | 434.0383 | 1.2132 |  | 0 | 0 | 0 | 0 | 0 | 0 | 719.1964 | 0 | 0 | 0 |  | 0 | 0 | 0 |  | 0 | 0 | 0 | 0 |  | 0 | 0 | 0 | 0 | 0 | 31166.3499 | 31166.3499 | 87.1125 |  | 30447.1535 | 30447.1535 | 0 | 719.1964 | 0 | 5426.0946 | 0 | 163.9664 | 0 | 12252.2194 | 0 | 163.9664 | 0 | 11402.4367 | 0 | 163.9664 | 0 | 12808.7309 | 0 | 163.9664 | 0 | 5590.061 | 12416.1858 | 11566.4031 | 12972.6973
164969 | 0 | 242.131 | TRUE | 1220 | CBSA Detroit-Warren-Dearborn, MI | 5A | 5A | Hour7 | 3 | Cold | None | Standard Efficiency | East North Central | East North Central | Midwest | In another census Place | Electric, 80% Usage | EnergyStar, 80% Usage | Yes | Electric, 80% Usage | 76F | No | 0F | None | Not Applicable | G2601630 | G2601630, G26003207 | None | None | 20 ft^2 | Fiberglass | 10% Leakage, Uninsulated | 2 ft | None | data/cambium/LRMER_MidCase_15_2025start,data/cambium/LRMER_LowRECost_15_2025start,data/cambium/LRMER_95DecarbBy2035_15_2025start,data/cambium/LRMER_LowRECost_25_2025start | kg/MWh,kg/MWh,kg/MWh,kg/MWh | /lib/resources/data/cambium/LRMER_MidCase_15_2025start/RFCMc.csv,/lib/resources/data/cambium/LRMER_LowRECost_15_2025start/RFCMc.csv,/lib/resources/data/cambium/LRMER_95DecarbBy2035_15_2025start/RFCMc.csv,/lib/resources/data/cambium/LRMER_LowRECost_25_2025start/RFCMc.csv | lb/MBtu,lb/MBtu,lb/MBtu,lb/MBtu | 195.9,195.9,195.9,195.9 | 147.3,147.3,147.3,147.3 | 177.8,177.8,177.8,177.8 | LRMER_MidCase_15_2025start,LRMER_LowRECost_15_2025start,LRMER_95DecarbBy2035_15_2025start,LRMER_LowRECost_25_2025start | CO2e,CO2e,CO2e,CO2e | 200.0,200.0,200.0,200.0 | 400%+ | RFCMc | Vented Attic | None | None | None | None | None | Single-Family Detached | Single-Family Detached | Single-Family Detached | 1000-1499 | 0-1499 | Unheated Basement | 1 Car | 1 | 1 | <8 | None | Brick | No | Natural Gas | 70F | No | 0F | None | No Exterior Use | Uninsulated | 50% Usage | AC, SEER 10 | 100% Conditioned | Central AC | Yes | None | No | Fuel Furnace, 80% AFUE | Ducted Heating | Natural Gas Fuel Furnace | None | None | None | No | None | None | None | None | 70000-79999 | 60000-79999 | 60000-99999 | 20 ACH50 | R-30 | Uninsulated | Uninsulated | Uninsulated | Unfinished, Uninsulated | None | Brick, 12-in, 3-wythe, Uninsulated | Summer = 0.7, Winter = 0.85 | MISO | 100% CFL | 100% Usage | 100% Usage | CR04 | None | None | None | None | None | None | None | Has Pool | Gas | 1.0 HP Pump | None | Cooling Season, 7 days/wk | Left/Right at 15ft | 2 | North | None | 50% | 85% | G26003207 | In metro area, not/partially in principal city | None | None | No | Hour17 | 103 | EF 17.6, 100% Usage | Composition Shingles | Stochastic | 1 | 1 | 2018 | 31 | 12 | 15 | None | MI | Owner | 1 | Low | Occupied | 1950s | 1940-59 | Natural Gas Standard | Natural Gas | Yes | Detroit Metropolita | 42.22 | -83.35 | F12 B12 L12 R12 | Double, Low-E, Non-metal, Air, M-Gain | 67.9925 | 0.19004 |  | 320.0336 | 0.89452 |  | 18.7565 | 0.052426 |  | 120.7453 | 0.33749 |  | 1864.2251 | 5.2107 |  | 0 | 0 |  | 0 | 0 |  | 779.8621 | 2.1798 |  | 0 | 0 | 0 | 0 | 0 | 40.1507 | 0.11222 |  | 24.911 | 491.1871 | 1.3729 |  | 21.9803 | 0.061437 |  | 895.3321 | 2.5025 |  | 0 | 1853.3814 | 0 | 324.4297 | 0.90681 |  | 434.0383 | 1.2132 |  | 0 | 0 | 0 | 0 | 0 | 0 | 0 | 0 | 30800.011 | 86.0886 |  | 0 | 2763.9533 | 7.7255 |  | 0 | 5137.2428 | 0 | 0 |  | 0 | 0 | 0 | 0 | 0 | 45958.526 | 45958.526 | 128.4578 |  | 7257.3189 | 7257.3189 | 0 | 38701.2071 | 0 | 1283.9531 | 0 | 8823.0706 | 0 | 2883.0612 | 0 | 8823.0706 | 0 | 2757.8738 | 0 | 8823.0706 | 0 | 2969.8625 | 0 | 8823.0706 | 0 | 10107.0237 | 11706.1318 | 11580.9444 | 11792.9331
164981 | 0 | 242.131 | TRUE | 617 | CBSA Detroit-Warren-Dearborn, MI | 5A | 5A | Hour17 | 1 | Cold | None | Standard Efficiency | East North Central | East North Central | Midwest | Not in a census Place | Gas, 80% Usage | EnergyStar, 80% Usage | Yes | Electric, 80% Usage | 78F | Yes | 2F | Day Setup -5h | Double-Loaded Interior | G2600990 | G2600990, G26003004 | None | 318 Rated kWh, 80% Usage | 20 ft^2 | Fiberglass | 10% Leakage, R-8 | 2 ft | None | data/cambium/LRMER_MidCase_15_2025start,data/cambium/LRMER_LowRECost_15_2025start,data/cambium/LRMER_95DecarbBy2035_15_2025start,data/cambium/LRMER_LowRECost_25_2025start | kg/MWh,kg/MWh,kg/MWh,kg/MWh | /lib/resources/data/cambium/LRMER_MidCase_15_2025start/RFCMc.csv,/lib/resources/data/cambium/LRMER_LowRECost_15_2025start/RFCMc.csv,/lib/resources/data/cambium/LRMER_95DecarbBy2035_15_2025start/RFCMc.csv,/lib/resources/data/cambium/LRMER_LowRECost_25_2025start/RFCMc.csv | lb/MBtu,lb/MBtu,lb/MBtu,lb/MBtu | 195.9,195.9,195.9,195.9 | 147.3,147.3,147.3,147.3 | 177.8,177.8,177.8,177.8 | LRMER_MidCase_15_2025start,LRMER_LowRECost_15_2025start,LRMER_95DecarbBy2035_15_2025start,LRMER_LowRECost_25_2025start | CO2e,CO2e,CO2e,CO2e | 200.0,200.0,200.0,200.0 | 200-300% | RFCMc | None | Left | None | Bottom | 15 | None | 10 to 19 Unit | Multifamily with 5+ units, 4-7 stories | Multi-Family with 5+ Units | 500-749 | 0-1499 | Slab | None | 4 | 4+ | <8 | Vinyl, Light | Brick | No | Natural Gas | 80F | No | 0F | None | No Exterior Use | Uninsulated | 50% Usage | Room AC, EER 10.7 | 40% Conditioned | Room AC | Yes | Heating Only | No | Shared Heating | Ducted Heating | Natural Gas Shared Heating | None | None | Boiler Baseboards Heating Only, Natural Gas | No | None | None | None | None | 45000-49999 | 40000-59999 | 40000-59999 | 25 ACH50 | None | None | None | None | Finished, R-38 | 2ft R10 Perimeter, Vertical | Brick, 12-in, 3-wythe, R-11 | Summer = 0.7, Winter = 0.85 | MISO | 100% Incandescent | 100% Usage | 100% Usage | CR04 | None | None | None | None | None | None | None | None | None | None | None | Cooling Season, 7 days/wk | 12 | 2 | North | None | 50% | 89% | G26003004 | In metro area, not/partially in principal city | None | None | None | Hour8 | 103 | EF 17.6, 100% Usage | Asphalt Shingles, Medium | Stochastic | 1 | 1 | 2018 | 31 | 12 | 15 | None | MI | Renter | 1 | Low | Occupied | 2000s | 2000-09 | Natural Gas Standard | Natural Gas | Yes | Selfridge Angb | 42.6 | -82.83 | F15 B15 L15 R15 | Double, Low-E, Non-metal, Air, M-Gain | 67.9925 | 0.37578 |  | 26.3764 | 0.14578 |  | 17.2912 | 0.095564 |  | 0 | 0 |  | 200.7537 | 1.1095 |  | 70.9232 | 0.39197 |  | 0 | 0 |  | 242.6628 | 1.3411 |  | 0 | 0 | 0 | 0 | 0 | 130.7097 | 0.7224 |  | 0 | 1017.8358 | 5.6253 |  | 16.412 | 0.090705 |  | 657.6515 | 3.6347 |  | 0 | 0 | 0 | 311.5345 | 1.7218 |  | 434.0383 | 2.3988 |  | 0 | 0 | 0 | 0 | 351.3922 | 0 | 0 | 0 | 17305.5536 | 95.6433 |  | 0 | 2545.3222 | 14.0673 |  | 0 | 0 | 0 | 0 |  | 0 | 0 | 0 | 0 | 0 | 23396.7427 | 23396.7427 | 129.3078 |  | 3194.4747 | 3194.4747 | 0 | 20202.2681 | 0 | 568.6606 | 0 | 4605.7098 | 0 | 1282.8681 | 0 | 4605.7098 | 0 | 1209.9631 | 0 | 4605.7098 | 0 | 1339.7998 | 0 | 4605.7098 | 0 | 5174.3704 | 5888.5779 | 5815.6729 | 5945.5096
164995 | 0 | 242.131 | TRUE | 1220 | CBSA Detroit-Warren-Dearborn, MI | 5A | 5A | Hour7 | 2 | Cold | None | Standard Efficiency | East North Central | East North Central | Midwest | MI, Detroit | Gas, 120% Usage | EnergyStar, 120% Usage | Yes | Electric, 120% Usage | 70F | No | 0F | None | Not Applicable | G2601630 | G2601630, G26003211 | None | None | 20 ft^2 | Fiberglass | 10% Leakage, Uninsulated | 2 ft | None | data/cambium/LRMER_MidCase_15_2025start,data/cambium/LRMER_LowRECost_15_2025start,data/cambium/LRMER_95DecarbBy2035_15_2025start,data/cambium/LRMER_LowRECost_25_2025start | kg/MWh,kg/MWh,kg/MWh,kg/MWh | /lib/resources/data/cambium/LRMER_MidCase_15_2025start/RFCMc.csv,/lib/resources/data/cambium/LRMER_LowRECost_15_2025start/RFCMc.csv,/lib/resources/data/cambium/LRMER_95DecarbBy2035_15_2025start/RFCMc.csv,/lib/resources/data/cambium/LRMER_LowRECost_25_2025start/RFCMc.csv | lb/MBtu,lb/MBtu,lb/MBtu,lb/MBtu | 195.9,195.9,195.9,195.9 | 147.3,147.3,147.3,147.3 | 177.8,177.8,177.8,177.8 | LRMER_MidCase_15_2025start,LRMER_LowRECost_15_2025start,LRMER_95DecarbBy2035_15_2025start,LRMER_LowRECost_25_2025start | CO2e,CO2e,CO2e,CO2e | 200.0,200.0,200.0,200.0 | 300-400% | RFCMc | Vented Attic | None | None | None | None | None | Single-Family Detached | Single-Family Detached | Single-Family Detached | 1000-1499 | 0-1499 | Unheated Basement | None | 1 | 1 | <8 | Brick, Medium/Dark | Concrete | No | Natural Gas | 67F | Yes | 6F | Night +4h | No Exterior Use | Uninsulated | 200% Usage | AC, SEER 10 | 100% Conditioned | Central AC | Yes | None | No | Fuel Furnace, 80% AFUE | Ducted Heating | Natural Gas Fuel Furnace | None | None | None | No | None | None | None | None | 50000-59999 | 40000-59999 | 40000-59999 | 20 ACH50 | R-30 | Uninsulated | Uninsulated | Uninsulated | Unfinished, Uninsulated | None | CMU, 6-in Hollow, Uninsulated | Summer = 0.7, Winter = 0.85 | MISO | 100% CFL | 100% Usage | 100% Usage | CR04 | None | None | None | None | Gas Grill | None | None | None | None | None | None | Cooling Season, 7 days/wk | Left/Right at 15ft | 2 | East | None | 200% | 85% | G26003211 | In metro area, principal city | None | None | No | Hour14 | 103 | EF 17.6, 100% Usage | Composition Shingles | Stochastic | 1 | 1 | 2018 | 31 | 12 | 15 | None | MI | Renter | 1 | High | Occupied | <1940 | <1940 | Natural Gas Standard | Natural Gas | Yes | Detroit Metropolita | 42.22 | -83.35 | F9 B9 L9 R9 | Double, Low-E, Non-metal, Air, M-Gain | 67.9925 | 0.19004 |  | 42.7884 | 0.1196 |  | 28.1348 | 0.078639 |  | 616.6215 | 1.7235 |  | 3521.2489 | 9.8422 |  | 0 | 0 |  | 0 | 0 |  | 560.3519 | 1.5662 |  | 0 | 0 | 0 | 0 | 0 | 40.1507 | 0.11222 |  | 0 | 491.1871 | 1.3729 |  | 16.412 | 0.045873 |  | 3581.6215 | 10.0109 |  | 0 | 0 | 0 | 486.498 | 1.3598 |  | 434.0383 | 1.2132 |  | 0 | 0 | 0 | 0 | 570.3163 | 0 | 719.1964 | 0 | 22138.0025 | 61.8775 |  | 0 | 6732.4286 | 18.8177 |  | 0 | 0 | 0 | 0 |  | 0 | 0 | 0 | 0 | 0 | 40047.2825 | 40047.2825 | 111.9354 |  | 9887.3387 | 9887.3387 | 0 | 30159.9438 | 0 | 1820.3419 | 0 | 6875.833 | 0 | 4025.1878 | 0 | 6875.833 | 0 | 3839.1414 | 0 | 6875.833 | 0 | 4176.1728 | 0 | 6875.833 | 0 | 8696.1749 | 10901.0208 | 10714.9744 | 11052.0058
165064 | 0 | 242.131 | TRUE | 2176 | Non-CBSA East North Central | 5A | 5A | Hour6 | 3 | Cold | None | None | East North Central | East North Central | Midwest | Not in a census Place | Gas, 120% Usage | EnergyStar, 120% Usage | Yes | Electric, 120% Usage | 72F | No | 0F | None | Not Applicable | G2600150 | G2600150, G26002000 | None | 318 Rated kWh, 120% Usage | 20 ft^2 | Fiberglass | 30% Leakage, R-4 | 2 ft | None | data/cambium/LRMER_MidCase_15_2025start,data/cambium/LRMER_LowRECost_15_2025start,data/cambium/LRMER_95DecarbBy2035_15_2025start,data/cambium/LRMER_LowRECost_25_2025start | kg/MWh,kg/MWh,kg/MWh,kg/MWh | /lib/resources/data/cambium/LRMER_MidCase_15_2025start/RFCMc.csv,/lib/resources/data/cambium/LRMER_LowRECost_15_2025start/RFCMc.csv,/lib/resources/data/cambium/LRMER_95DecarbBy2035_15_2025start/RFCMc.csv,/lib/resources/data/cambium/LRMER_LowRECost_25_2025start/RFCMc.csv | lb/MBtu,lb/MBtu,lb/MBtu,lb/MBtu | 195.9,195.9,195.9,195.9 | 147.3,147.3,147.3,147.3 | 177.8,177.8,177.8,177.8 | LRMER_MidCase_15_2025start,LRMER_LowRECost_15_2025start,LRMER_95DecarbBy2035_15_2025start,LRMER_LowRECost_25_2025start | CO2e,CO2e,CO2e,CO2e | 200.0,200.0,200.0,200.0 | 400%+ | RFCMc | Vented Attic | None | None | None | None | None | Single-Family Detached | Single-Family Detached | Single-Family Detached | 2000-2499 | 1500-2499 | Ambient | None | 1 | 1 | <8 | None | Brick | No | Natural Gas | 68F | Yes | 3F | Day and Night +4h | No Exterior Use | Uninsulated | 200% Usage | AC, SEER 15 | 60% Conditioned | Central AC | Yes | None | No | Fuel Furnace, 76% AFUE | Ducted Heating | Natural Gas Fuel Furnace | None | None | None | No | None | None | None | None | 60000-69999 | 60000-79999 | 60000-99999 | 25 ACH50 | R-38 | Uninsulated | None | None | Unfinished, Uninsulated | None | Brick, 12-in, 3-wythe, R-7 | Summer = 0.7, Winter = 0.85 | MISO | 100% Incandescent | 100% Usage | 100% Usage | CR04 | None | EF 17.6 | None | None | None | None | None | Has Pool | None | 1.0 HP Pump | None | Cooling Season, 7 days/wk | Left/Right at 15ft | 2 | South | None | 200% | 85% | G26002000 | In metro area, not/partially in principal city | None | None | No | Hour9 | 103 | EF 15.9, 100% Usage | Composition Shingles | Stochastic | 1 | 1 | 2018 | 31 | 12 | 15 | None | MI | Owner | 1 | High | Occupied | 1970s | 1960-79 | Natural Gas Standard | Natural Gas | Yes | W K Kellogg | 42.31 | -85.25 | F9 B9 L9 R9 | Single, Clear, Metal | 0 | 0 |  | 42.7884 | 0.067053 |  | 28.1348 | 0.04409 |  | 64.1826 | 0.10058 |  | 1446.5988 | 2.267 |  | 117.2284 | 0.18371 |  | 0 | 0 |  | 1600.7542 | 2.5085 |  | 0 | 0 | 0 | 0 | 0 | 208.6666 | 0.327 |  | 0 | 2355.9983 | 3.6921 |  | 21.9803 | 0.034445 |  | 4069.2918 | 6.377 |  | 0 | 2135.3158 | 0 | 486.498 | 0.76239 |  | 914.0887 | 1.4325 |  | 0 | 0 | 0 | 0 | 570.3163 | 0 | 0 | 0 | 66002.2426 | 103.4318 |  | 0 | 7053.6345 | 11.0537 |  | 0 | 0 | 0 | 0 |  | 0 | 0 | 0 | 0 | 0 | 87117.7201 | 87117.7201 | 136.5218 |  | 13491.5267 | 13491.5267 | 0 | 73626.1934 | 0 | 2388.2523 | 0 | 16785.2492 | 0 | 5396.9717 | 0 | 16785.2492 | 0 | 5098.6985 | 0 | 16785.2492 | 0 | 5621.998 | 0 | 16785.2492 | 0 | 19173.5014 | 22182.2209 | 21883.9476 | 22407.2472
165100 | 0 | 242.131 | TRUE | 2663 | Non-CBSA East North Central | 5A | 5A | Hour23 | 4 | Cold | None | None | East North Central | East North Central | Midwest | MI, Wyoming | Gas, 80% Usage | Standard, 80% Usage | Yes | Gas, 80% Usage | 72F | No | 0F | None | Not Applicable | G2600810 | G2600810, G26001001 | None | 290 Rated kWh, 80% Usage | 20 ft^2 | Fiberglass | 20% Leakage, R-4 | 2 ft | None | data/cambium/LRMER_MidCase_15_2025start,data/cambium/LRMER_LowRECost_15_2025start,data/cambium/LRMER_95DecarbBy2035_15_2025start,data/cambium/LRMER_LowRECost_25_2025start | kg/MWh,kg/MWh,kg/MWh,kg/MWh | /lib/resources/data/cambium/LRMER_MidCase_15_2025start/RFCMc.csv,/lib/resources/data/cambium/LRMER_LowRECost_15_2025start/RFCMc.csv,/lib/resources/data/cambium/LRMER_95DecarbBy2035_15_2025start/RFCMc.csv,/lib/resources/data/cambium/LRMER_LowRECost_25_2025start/RFCMc.csv | lb/MBtu,lb/MBtu,lb/MBtu,lb/MBtu | 195.9,195.9,195.9,195.9 | 147.3,147.3,147.3,147.3 | 177.8,177.8,177.8,177.8 | LRMER_MidCase_15_2025start,LRMER_LowRECost_15_2025start,LRMER_95DecarbBy2035_15_2025start,LRMER_LowRECost_25_2025start | CO2e,CO2e,CO2e,CO2e | 200.0,200.0,200.0,200.0 | 400%+ | RFCMc | Vented Attic | None | None | None | None | None | Single-Family Detached | Single-Family Detached | Single-Family Detached | 2500-2999 | 2500-3999 | Slab | 2 Car | 2 | 2 | <8 | Wood, Medium/Dark | Wood Frame | No | Natural Gas | 55F | Yes | 3F | Day and Night -1h | No Exterior Use | Uninsulated | 50% Usage | AC, SEER 15 | 60% Conditioned | Central AC | Yes | None | No | Fuel Furnace, 76% AFUE | Ducted Heating | Natural Gas Fuel Furnace | None | None | None | No | None | None | None | None | 200000+ | 140000+ | 150000+ | 25 ACH50 | R-13 | None | None | None | Unfinished, Uninsulated | 2ft R10 Under, Horizontal | Wood Stud, R-11 | Summer = 0.7, Winter = 0.85 | MISO | 100% CFL | 100% Usage | 100% Usage | CR04 | None | None | None | None | None | None | None | None | None | None | None | Cooling Season, 7 days/wk | Left/Right at 15ft | 6 | Northwest | None | 50% | 85% | G26001001 | In metro area, not/partially in principal city | None | None | No | Hour6 | 103 | EF 15.9, 100% Usage | Asphalt Shingles, Medium | Stochastic | 1 | 1 | 2018 | 31 | 12 | 15 | None | MI | Owner | 1 | Low | Vacant | 1980s | 1980-99 | Natural Gas Standard | Natural Gas | Yes | Grand Rapids Kent C | 42.88 | -85.52 | F9 B9 L9 R9 | Double, Clear, Metal, Air | 0 | 0 |  | 0 | 0 |  | 0 | 0 |  | 80.0084 | 0.10245 |  | 1454.8048 | 1.8629 |  | 0 | 0 |  | 0 | 0 |  | 849.613 | 1.0879 |  | 0 | 0 | 0 | 0 | 0 | 0 | 0 |  | 0 | 0 | 0 |  | 21.9803 | 0.028146 |  | 0 | 0 |  | 0 | 0 | 0 | 0 | 0 |  | 480.0504 | 0.61471 |  | 0 | 0 | 0 | 0 | 0 | 0 | 0 | 0 | 35157.9778 | 45.0202 |  | 0 | 1683.4002 | 2.1556 |  | 0 | 0 | 0 | 0 |  | 0 | 0 | 0 | 0 | 0 | 39727.542 | 39727.542 | 50.8715 |  | 2886.1639 | 2886.1639 | 0 | 36841.3781 | 0 | 531.3957 | 0 | 8399.0756 | 0 | 1161.5784 | 0 | 8399.0756 | 0 | 1117.6239 | 0 | 8399.0756 | 0 | 1206.4836 | 0 | 8399.0756 | 0 | 8930.4713 | 9560.654 | 9516.6995 | 9605.5592
165107 | 0 | 242.131 | TRUE | 1690 | CBSA Detroit-Warren-Dearborn, MI | 5A | 5A | Hour3 | 2 | Cold | None | Standard Efficiency | East North Central | East North Central | Midwest | In another census Place | Gas, 100% Usage | EnergyStar, 100% Usage | Yes | Gas, 100% Usage | 72F | Yes | 9F | Night Setup | Not Applicable | G2601630 | G2601630, G26003213 | None | 318 Rated kWh, 100% Usage | 20 ft^2 | Fiberglass | 0% Leakage, Uninsulated | 2 ft | None | data/cambium/LRMER_MidCase_15_2025start,data/cambium/LRMER_LowRECost_15_2025start,data/cambium/LRMER_95DecarbBy2035_15_2025start,data/cambium/LRMER_LowRECost_25_2025start | kg/MWh,kg/MWh,kg/MWh,kg/MWh | /lib/resources/data/cambium/LRMER_MidCase_15_2025start/RFCMc.csv,/lib/resources/data/cambium/LRMER_LowRECost_15_2025start/RFCMc.csv,/lib/resources/data/cambium/LRMER_95DecarbBy2035_15_2025start/RFCMc.csv,/lib/resources/data/cambium/LRMER_LowRECost_25_2025start/RFCMc.csv | lb/MBtu,lb/MBtu,lb/MBtu,lb/MBtu | 195.9,195.9,195.9,195.9 | 147.3,147.3,147.3,147.3 | 177.8,177.8,177.8,177.8 | LRMER_MidCase_15_2025start,LRMER_LowRECost_15_2025start,LRMER_95DecarbBy2035_15_2025start,LRMER_LowRECost_25_2025start | CO2e,CO2e,CO2e,CO2e | 200.0,200.0,200.0,200.0 | 100-150% | RFCMc | Vented Attic | None | None | None | None | None | Single-Family Detached | Single-Family Detached | Single-Family Detached | 1500-1999 | 1500-2499 | Heated Basement | 1 Car | 2 | 2 | <8 | Wood, Medium/Dark | Wood Frame | No | Natural Gas | 68F | Yes | 6F | Day -2h | No Exterior Use | Uninsulated | 100% Usage | AC, SEER 13 | 100% Conditioned | Central AC | Yes | None | No | Fuel Furnace, 80% AFUE | Ducted Heating | Natural Gas Fuel Furnace | None | None | None | No | None | None | None | None | 10000-14999 | <20000 | <20000 | 25 ACH50 | R-19 | Uninsulated | Uninsulated | Uninsulated | Unfinished, Uninsulated | None | Wood Stud, Uninsulated | Summer = 0.7, Winter = 0.85 | MISO | 100% LED | 100% Usage | 100% Usage | CR04 | None | None | None | None | None | None | None | None | None | None | None | Cooling Season, 7 days/wk | Left/Right at 15ft | 1 | South | None | 100% | 85% | G26003213 | In metro area, not/partially in principal city | None | None | No | Hour14 | 103 | EF 15.9, 100% Usage | Asphalt Shingles, Medium | Stochastic | 1 | 1 | 2018 | 31 | 12 | 15 | None | MI | Owner | 1 | Medium | Occupied | 1960s | 1960-79 | Natural Gas Standard | Natural Gas | Yes | Detroit Metropolita | 42.22 | -83.35 | F6 B6 L6 R6 | Double, Clear, Non-metal, Air, Exterior Clear Storm | 67.9925 | 0.13719 |  | 24.618 | 0.049673 |  | 16.1189 | 0.032524 |  | 209.2527 | 0.42222 |  | 2246.3898 | 4.5327 |  | 60.3726 | 0.12182 |  | 0 | 0 |  | 1050.3667 | 2.1194 |  | 0 | 0 | 0 | 0 | 0 | 30.7725 | 0.062091 |  | 16.7051 | 473.6028 | 0.95561 |  | 16.412 | 0.033115 |  | 1658.1961 | 3.3458 |  | 0 | 0 | 0 | 23.1526 | 0.046716 |  | 480.0504 | 0.96862 |  | 0 | 0 | 0 | 0 | 327.3604 | 0 | 0 | 0 | 41475.4178 | 83.6871 |  | 0 | 2798.5356 | 5.6467 |  | 0 | 0 | 679.6318 | 1.3713 |  | 0 | 0 | 0 | 0 | 0 | 51655.2414 | 51655.2414 | 104.2274 |  | 6374.2958 | 6374.2958 | 0 | 45280.9457 | 0 | 1140.3875 | 0 | 10323.1332 | 0 | 2542.8452 | 0 | 10323.1332 | 0 | 2437.2112 | 0 | 10323.1332 | 0 | 2635.9808 | 0 | 10323.1332 | 0 | 11463.5207 | 12865.9784 | 12760.3444 | 12959.1141
165132 | 0 | 242.131 | TRUE | 2176 | Non-CBSA East North Central | 5A | 5A | Hour1 | 4 | Cold | None | Standard Efficiency | East North Central | East North Central | Midwest | MI, Lansing | Electric, 100% Usage | Standard, 100% Usage | Yes | Gas, 100% Usage | 75F | Yes | 5F | Night Setup | Not Applicable | G2600650 | G2600650, G26001802 | None | 290 Rated kWh, 100% Usage | 20 ft^2 | Fiberglass | None | 2 ft | None | data/cambium/LRMER_MidCase_15_2025start,data/cambium/LRMER_LowRECost_15_2025start,data/cambium/LRMER_95DecarbBy2035_15_2025start,data/cambium/LRMER_LowRECost_25_2025start | kg/MWh,kg/MWh,kg/MWh,kg/MWh | /lib/resources/data/cambium/LRMER_MidCase_15_2025start/RFCMc.csv,/lib/resources/data/cambium/LRMER_LowRECost_15_2025start/RFCMc.csv,/lib/resources/data/cambium/LRMER_95DecarbBy2035_15_2025start/RFCMc.csv,/lib/resources/data/cambium/LRMER_LowRECost_25_2025start/RFCMc.csv | lb/MBtu,lb/MBtu,lb/MBtu,lb/MBtu | 195.9,195.9,195.9,195.9 | 147.3,147.3,147.3,147.3 | 177.8,177.8,177.8,177.8 | LRMER_MidCase_15_2025start,LRMER_LowRECost_15_2025start,LRMER_95DecarbBy2035_15_2025start,LRMER_LowRECost_25_2025start | CO2e,CO2e,CO2e,CO2e | 200.0,200.0,200.0,200.0 | 400%+ | RFCMc | Vented Attic | None | None | None | None | None | Single-Family Detached | Single-Family Detached | Single-Family Detached | 2000-2499 | 1500-2499 | Ambient | None | 1 | 1 | <8 | None | Brick | No | Natural Gas | 68F | Yes | 6F | Day and Night -4h | No Exterior Use | Uninsulated | 100% Usage | None | None | None | No | None | No | Fuel Wall/Floor Furnace, 68% AFUE | Non-Ducted Heating | Natural Gas Fuel Wall/Floor Furnace | None | None | None | No | None | None | None | None | 120000-139999 | 120000-139999 | 100000-149999 | 8 ACH50 | R-19 | Uninsulated | None | None | Unfinished, Uninsulated | None | Brick, 12-in, 3-wythe, Uninsulated | Summer = 0.7, Winter = 0.85 | MISO | 100% CFL | 100% Usage | 100% Usage | CR04 | None | None | None | None | None | None | None | None | None | None | None | Cooling Season, 7 days/wk | Left/Right at 15ft | 3 | South | None | 100% | 85% | G26001802 | In metro area, not/partially in principal city | None | None | No | Hour12 | 103 | EF 17.6, 100% Usage | Composition Shingles | Stochastic | 1 | 1 | 2018 | 31 | 12 | 15 | None | MI | Owner | 1 | Medium | Occupied | 1960s | 1960-79 | Electric Standard | Electricity | Yes | Mason Jewett Fld | 42.57 | -84.42 | F15 B15 L15 R15 | Double, Low-E, Non-metal, Air, M-Gain | 67.9925 | 0.10655 |  | 999.9585 | 1.567 |  | 37.5131 | 0.058787 |  | 0 | 0 |  | 0 | 0 |  | 125.7275 | 0.19703 |  | 0 | 0 |  | 0 | 0 |  | 0 | 0 | 0 | 0 | 3704.4183 | 52.1667 | 0.08175 |  | 0 | 753.7788 | 1.1812 |  | 21.9803 | 0.034445 |  | 2287.1266 | 3.5841 |  | 0 | 0 | 0 | 32.2378 | 0.05052 |  | 434.0383 | 0.68018 |  | 0 | 0 | 0 | 0 | 0 | 0 | 0 | 0 | 39742.4886 | 62.2803 |  | 0 | 0 | 0 |  | 0 | 0 | 947.2057 | 1.4844 |  | 0 | 0 | 0 | 0 | 0 | 49206.3396 | 49206.3396 | 77.111 |  | 8516.6453 | 8516.6453 | 0 | 40689.6943 | 0 | 1490.4492 | 0 | 9276.3931 | 0 | 3388.1613 | 0 | 9276.3931 | 0 | 3196.2545 | 0 | 9276.3931 | 0 | 3541.3725 | 0 | 9276.3931 | 0 | 10766.8423 | 12664.5543 | 12472.6476 | 12817.7656
165234 | 0 | 242.131 | TRUE | 633 | CBSA Detroit-Warren-Dearborn, MI | 5A | 5A | Hour18 | 2 | Cold | None | Standard Efficiency | East North Central | East North Central | Midwest | MI, Detroit | Electric, 80% Usage | Standard, 80% Usage | Yes | Gas, 80% Usage | 80F | Yes | 5F | Night Setup +5h | Not Applicable | G2601630 | G2601630, G26003209 | None | None | 20 ft^2 | Fiberglass | 10% Leakage, Uninsulated | 2 ft | None | data/cambium/LRMER_MidCase_15_2025start,data/cambium/LRMER_LowRECost_15_2025start,data/cambium/LRMER_95DecarbBy2035_15_2025start,data/cambium/LRMER_LowRECost_25_2025start | kg/MWh,kg/MWh,kg/MWh,kg/MWh | /lib/resources/data/cambium/LRMER_MidCase_15_2025start/RFCMc.csv,/lib/resources/data/cambium/LRMER_LowRECost_15_2025start/RFCMc.csv,/lib/resources/data/cambium/LRMER_95DecarbBy2035_15_2025start/RFCMc.csv,/lib/resources/data/cambium/LRMER_LowRECost_25_2025start/RFCMc.csv | lb/MBtu,lb/MBtu,lb/MBtu,lb/MBtu | 195.9,195.9,195.9,195.9 | 147.3,147.3,147.3,147.3 | 177.8,177.8,177.8,177.8 | LRMER_MidCase_15_2025start,LRMER_LowRECost_15_2025start,LRMER_95DecarbBy2035_15_2025start,LRMER_LowRECost_25_2025start | CO2e,CO2e,CO2e,CO2e | 200.0,200.0,200.0,200.0 | 0-100% | RFCMc | Vented Attic | None | None | None | None | None | Single-Family Detached | Single-Family Detached | Single-Family Detached | 500-749 | 0-1499 | Unheated Basement | None | 1 | 1 | <8 | None | Brick | No | Natural Gas | 70F | No | 0F | None | No Exterior Use | Uninsulated | 50% Usage | AC, SEER 15 | 100% Conditioned | Central AC | Yes | None | No | Fuel Furnace, 92.5% AFUE | Ducted Heating | Natural Gas Fuel Furnace | None | None | None | No | None | None | None | None | <10000 | <20000 | <20000 | 50 ACH50 | R-30 | Uninsulated | Uninsulated | Uninsulated | Unfinished, Uninsulated | None | Brick, 12-in, 3-wythe, Uninsulated | Summer = 0.7, Winter = 0.85 | MISO | 100% CFL | 100% Usage | 100% Usage | CR04 | None | None | EF 12, National Average | None | None | None | None | None | None | None | None | Cooling Season, 7 days/wk | Left/Right at 15ft | 1 | West | None | 50% | 85% | G26003209 | In metro area, principal city | None | None | No | Hour9 | 103 | EF 15.9, 100% Usage | Tile, Clay or Ceramic | Stochastic | 1 | 1 | 2018 | 31 | 12 | 15 | None | MI | Owner | 1 | Low | Occupied | 1940s | 1940-59 | Natural Gas Standard | Natural Gas | Yes | Detroit Metropolita | 42.22 | -83.35 | F15 B15 L15 R15 | Double, Clear, Non-metal, Air, Exterior Clear Storm | 67.9925 | 0.36628 |  | 420.557 | 2.2656 |  | 15.8258 | 0.085255 |  | 44.8399 | 0.24155 |  | 735.3153 | 3.9612 |  | 0 | 0 |  | 319.7405 | 1.7225 |  | 502.3238 | 2.706 |  | 0 | 0 | 0 | 0 | 0 | 32.824 | 0.17682 |  | 0 | 329.998 | 1.7777 |  | 16.412 | 0.088412 |  | 694.2854 | 3.7401 |  | 0 | 0 | 0 | 18.4635 | 0.099464 |  | 480.0504 | 2.5861 |  | 0 | 0 | 0 | 0 | 0 | 0 | 0 | 0 | 22883.5753 | 123.2749 |  | 0 | 2154.0724 | 11.6041 |  | 0 | 0 | 543.9399 | 2.9302 |  | 0 | 0 | 0 | 0 | 0 | 29260.2156 | 29260.2156 | 157.6261 |  | 3678.6281 | 3678.6281 | 0 | 25581.2945 | 0 | 664.3055 | 0 | 5832.0285 | 0 | 1487.3208 | 0 | 5832.0285 | 0 | 1402.6015 | 0 | 5832.0285 | 0 | 1554.8103 | 0 | 5832.0285 | 0 | 6496.334 | 7319.3493 | 7234.63 | 7386.8388
165241 | 0 | 242.131 | TRUE | 1138 | Non-CBSA East North Central | 5A | 5A | Hour6 | 3 | Cold | None | Standard Efficiency | East North Central | East North Central | Midwest | In another census Place | Electric, 120% Usage | Standard, 120% Usage | Yes | Gas, 120% Usage | 80F | No | 0F | None | Double-Loaded Interior | G2601390 | G2601390, G26000801 | None | 318 Rated kWh, 120% Usage | 20 ft^2 | Fiberglass | 20% Leakage, R-4 | 2 ft | None | data/cambium/LRMER_MidCase_15_2025start,data/cambium/LRMER_LowRECost_15_2025start,data/cambium/LRMER_95DecarbBy2035_15_2025start,data/cambium/LRMER_LowRECost_25_2025start | kg/MWh,kg/MWh,kg/MWh,kg/MWh | /lib/resources/data/cambium/LRMER_MidCase_15_2025start/RFCMc.csv,/lib/resources/data/cambium/LRMER_LowRECost_15_2025start/RFCMc.csv,/lib/resources/data/cambium/LRMER_95DecarbBy2035_15_2025start/RFCMc.csv,/lib/resources/data/cambium/LRMER_LowRECost_25_2025start/RFCMc.csv | lb/MBtu,lb/MBtu,lb/MBtu,lb/MBtu | 195.9,195.9,195.9,195.9 | 147.3,147.3,147.3,147.3 | 177.8,177.8,177.8,177.8 | LRMER_MidCase_15_2025start,LRMER_LowRECost_15_2025start,LRMER_95DecarbBy2035_15_2025start,LRMER_LowRECost_25_2025start | CO2e,CO2e,CO2e,CO2e | 200.0,200.0,200.0,200.0 | 300-400% | RFCMc | None | Left | None | Top | 16 | None | 10 to 19 Unit | Multifamily with 5+ units, 1-3 stories | Multi-Family with 5+ Units | 1000-1499 | 0-1499 | Slab | None | 3 | 3 | <8 | None | Brick | No | Natural Gas | 70F | Yes | 3F | Night -1h | No Exterior Use | Uninsulated | 200% Usage | AC, SEER 13 | 100% Conditioned | Central AC | Yes | None | No | Fuel Furnace, 80% AFUE | Ducted Heating | Natural Gas Fuel Furnace | None | None | None | No | None | None | None | None | 80000-99999 | 80000-99999 | 60000-99999 | 6 ACH50 | None | None | None | None | Finished, R-7 | 2ft R5 Perimeter, Vertical | Brick, 12-in, 3-wythe, R-11 | Summer = 0.7, Winter = 0.85 | MISO | 100% Incandescent | 100% Usage | 100% Usage | CR04 | None | None | None | None | None | None | None | None | None | None | None | Cooling Season, 7 days/wk | 7 | 4 | Northwest | None | 200% | 89% | G26000801 | In metro area, not/partially in principal city | None | None | None | Hour14 | 103 | EF 17.6, 100% Usage | Asphalt Shingles, Medium | Stochastic | 1 | 1 | 2018 | 31 | 12 | 15 | None | MI | Renter | 1 | High | Occupied | 1990s | 1980-99 | Natural Gas Standard | Natural Gas | Yes | Tulip City | 42.75 | -86.1 | F18 B18 L18 R18 | Single, Clear, Non-metal | 67.9925 | 0.20374 |  | 1213.3142 | 3.6357 |  | 45.426 | 0.13612 |  | 319.1544 | 0.95634 |  | 1244.0867 | 3.7279 |  | 163.8267 | 0.4909 |  | 0 | 0 |  | 85.2837 | 0.25555 |  | 0 | 0 | 0 | 0 | 0 | 156.793 | 0.46983 |  | 0 | 1465.0623 | 4.39 |  | 21.9803 | 0.065864 |  | 3638.4773 | 10.9026 |  | 0 | 0 | 0 | 38.9785 | 0.1168 |  | 434.0383 | 1.3006 |  | 0 | 0 | 0 | 0 | 0 | 0 | 0 | 0 | 9914.8874 | 29.7098 |  | 0 | 9830.776 | 29.4578 |  | 0 | 0 | 1144.1495 | 3.4284 |  | 0 | 0 | 0 | 0 | 0 | 29784.2267 | 29784.2267 | 89.248 |  | 8894.4139 | 8894.4139 | 0 | 20889.8128 | 0 | 1595.0417 | 0 | 4762.4636 | 0 | 3575.225 | 0 | 4762.4636 | 0 | 3389.9743 | 0 | 4762.4636 | 0 | 3733.9411 | 0 | 4762.4636 | 0 | 6357.5053 | 8337.6886 | 8152.4379 | 8496.4047
165312 | 0 | 242.131 | TRUE | 1690 | Non-CBSA East North Central | 6A | 6A | Hour6 | 4 | Cold | None | Standard Efficiency | East North Central | East North Central | Midwest | Not in a census Place | Electric, 120% Usage | Standard, 120% Usage | Yes | Gas, 120% Usage | 75F | No | 0F | None | Not Applicable | G2600410 | G2600410, G26000200 | None | None | 20 ft^2 | Fiberglass | 10% Leakage, Uninsulated | 2 ft | None | data/cambium/LRMER_MidCase_15_2025start,data/cambium/LRMER_LowRECost_15_2025start,data/cambium/LRMER_95DecarbBy2035_15_2025start,data/cambium/LRMER_LowRECost_25_2025start | kg/MWh,kg/MWh,kg/MWh,kg/MWh | /lib/resources/data/cambium/LRMER_MidCase_15_2025start/MROEc.csv,/lib/resources/data/cambium/LRMER_LowRECost_15_2025start/MROEc.csv,/lib/resources/data/cambium/LRMER_95DecarbBy2035_15_2025start/MROEc.csv,/lib/resources/data/cambium/LRMER_LowRECost_25_2025start/MROEc.csv | lb/MBtu,lb/MBtu,lb/MBtu,lb/MBtu | 195.9,195.9,195.9,195.9 | 147.3,147.3,147.3,147.3 | 177.8,177.8,177.8,177.8 | LRMER_MidCase_15_2025start,LRMER_LowRECost_15_2025start,LRMER_95DecarbBy2035_15_2025start,LRMER_LowRECost_25_2025start | CO2e,CO2e,CO2e,CO2e | 200.0,200.0,200.0,200.0 | 400%+ | MROEc | Vented Attic | None | None | None | None | None | Single-Family Detached | Single-Family Detached | Single-Family Detached | 1500-1999 | 1500-2499 | Vented Crawlspace | None | 2 | 2 | <8 | Brick, Medium/Dark | Wood Frame | No | Natural Gas | 70F | No | 0F | None | No Exterior Use | Uninsulated | 200% Usage | AC, SEER 15 | 100% Conditioned | Central AC | Yes | None | No | Fuel Furnace, 80% AFUE | Ducted Heating | Natural Gas Fuel Furnace | None | None | None | No | None | None | None | None | 70000-79999 | 60000-79999 | 60000-99999 | 20 ACH50 | R-7 | Uninsulated | Uninsulated | Uninsulated | Unfinished, Uninsulated | None | Wood Stud, Uninsulated | Summer = 0.7, Winter = 0.85 | MISO | 100% Incandescent | 100% Usage | 100% Usage | CR04 | None | None | None | None | None | None | None | Has Pool | Gas | 1.0 HP Pump | None | Cooling Season, 7 days/wk | Left/Right at 15ft | 2 | North | None | 200% | 85% | G26000200 | Not/partially in metro area | None | None | No | Hour17 | 74 | EF 15.9, 100% Usage | Wood Shingles | Stochastic | 1 | 1 | 2018 | 31 | 12 | 15 | None | MI | Owner | 1 | High | Occupied | <1940 | <1940 | Electric Standard | Electricity | Yes | Delta Co | 45.72 | -87.09 | F12 B12 L12 R12 | Single, Clear, Non-metal | 27.2556 | 0.054995 |  | 915.261 | 1.8468 |  | 34.2893 | 0.069187 |  | 48.6498 | 0.098163 |  | 995.2694 | 2.0082 |  | 0 | 0 |  | 0 | 0 |  | 1970.9029 | 3.9768 |  | 0 | 0 | 0 | 0 | 5308.9824 | 184.6348 | 0.37255 |  | 0 | 1938.9582 | 3.9123 |  | 21.9803 | 0.044351 |  | 3821.3537 | 7.7105 |  | 0 | 1992.0041 | 0 | 33.4101 | 0.067413 |  | 480.0504 | 0.96862 |  | 0 | 0 | 0 | 0 | 0 | 0 | 0 | 0 | 77968.9205 | 157.3219 |  | 0 | 0 | 0 |  | 0 | 5521.459 | 976.2197 | 1.9698 |  | 0 | 0 | 0 | 0 | 0 | 102239.3081 | 102239.3081 | 206.2935 |  | 17772.4158 | 17772.4158 | 0 | 84466.8923 | 0 | 2929.872 | 0 | 19256.6853 | 0 | 4913.7217 | 0 | 19256.6853 | 0 | 4536.2154 | 0 | 19256.6853 | 0 | 6113.317 | 0 | 19256.6853 | 0 | 22186.5572 | 24170.407 | 23792.9006 | 25370.0023
165375 | 0 | 242.131 | TRUE | 1690 | Non-CBSA East North Central | 5A | 5A | Hour12 | 2 | Cold | None | None | East North Central | East North Central | Midwest | MI, Saginaw | Electric, 100% Usage | EnergyStar, 100% Usage | Yes | Electric, 100% Usage | 75F | No | 0F | None | Not Applicable | G2601450 | G2601450, G26001500 | None | None | 20 ft^2 | Fiberglass | 0% Leakage, Uninsulated | 2 ft | None | data/cambium/LRMER_MidCase_15_2025start,data/cambium/LRMER_LowRECost_15_2025start,data/cambium/LRMER_95DecarbBy2035_15_2025start,data/cambium/LRMER_LowRECost_25_2025start | kg/MWh,kg/MWh,kg/MWh,kg/MWh | /lib/resources/data/cambium/LRMER_MidCase_15_2025start/RFCMc.csv,/lib/resources/data/cambium/LRMER_LowRECost_15_2025start/RFCMc.csv,/lib/resources/data/cambium/LRMER_95DecarbBy2035_15_2025start/RFCMc.csv,/lib/resources/data/cambium/LRMER_LowRECost_25_2025start/RFCMc.csv | lb/MBtu,lb/MBtu,lb/MBtu,lb/MBtu | 195.9,195.9,195.9,195.9 | 147.3,147.3,147.3,147.3 | 177.8,177.8,177.8,177.8 | LRMER_MidCase_15_2025start,LRMER_LowRECost_15_2025start,LRMER_95DecarbBy2035_15_2025start,LRMER_LowRECost_25_2025start | CO2e,CO2e,CO2e,CO2e | 200.0,200.0,200.0,200.0 | 300-400% | RFCMc | Vented Attic | None | None | None | None | None | Single-Family Detached | Single-Family Detached | Single-Family Detached | 1500-1999 | 1500-2499 | Heated Basement | None | 1 | 1 | <8 | None | Brick | No | Electricity | 70F | No | 0F | None | No Exterior Use | Uninsulated | 100% Usage | AC, SEER 13 | 60% Conditioned | Central AC | Yes | None | Yes | Electric Baseboard, 100% Efficiency | Non-Ducted Heating | Electricity Baseboard | None | None | None | No | None | None | None | None | 60000-69999 | 60000-79999 | 60000-99999 | 40 ACH50 | R-38 | Uninsulated | Uninsulated | Uninsulated | Unfinished, Uninsulated | None | Brick, 12-in, 3-wythe, R-7 | Summer = 0.7, Winter = 0.85 | MISO | 100% Incandescent | 100% Usage | 100% Usage | CR04 | None | None | EF 12, National Average | None | None | None | None | None | None | None | None | Cooling Season, 7 days/wk | Left/Right at 15ft | 2 | Southwest | None | 100% | 85% | G26001500 | In metro area, not/partially in principal city | None | None | No | Hour17 | 103 | EF 15.9, 100% Usage | Composition Shingles | Stochastic | 1 | 1 | 2018 | 31 | 12 | 15 | None | MI | Owner | 1 | Medium | Occupied | 1970s | 1960-79 | Electric Premium | Electricity | Yes | Mbs Intl | 43.53 | -84.08 | F9 B9 L9 R9 | Double, Low-E, Non-metal, Air, M-Gain | 0 | 0 |  | 400.042 | 0.80719 |  | 23.4457 | 0.047308 |  | 218.631 | 0.44114 |  | 954.8255 | 1.9266 |  | 0 | 0 |  | 319.7405 | 0.64516 |  | 0 | 0 |  | 0 | 36320.0046 | 0 | 0 | 2331.3804 | 184.6348 | 0.37255 |  | 0 | 1938.9582 | 3.9123 |  | 16.412 | 0.033115 |  | 1910.5303 | 3.855 |  | 0 | 0 | 0 | 405.6104 | 0.81842 |  | 480.0504 | 0.96862 |  | 0 | 0 | 0 | 0 | 0 | 0 | 0 | 0 | 0 | 0 |  | 0 | 0 | 0 |  | 0 | 0 | 0 | 0 |  | 0 | 0 | 0 | 0 | 0 | 45503.9728 | 45503.9728 | 91.8157 |  | 45503.9728 | 45503.9728 | 0 | 0 | 0 | 8207.4963 | 0 | 0 | 0 | 18602.132 | 0 | 0 | 0 | 17108.5507 | 0 | 0 | 0 | 19503.0717 | 0 | 0 | 0 | 8207.4963 | 18602.132 | 17108.5507 | 19503.0717
165402 | 0 | 242.131 | TRUE | 1690 | CBSA Detroit-Warren-Dearborn, MI | 5A | 5A | Hour23 | 4 | Cold | None | Standard Efficiency | East North Central | East North Central | Midwest | MI, Sterling Heights | Gas, 80% Usage | EnergyStar, 80% Usage | Yes | Gas, 80% Usage | 76F | Yes | 2F | Night Setback -2h | Not Applicable | G2600990 | G2600990, G26003003 | None | 290 Rated kWh, 80% Usage | 20 ft^2 | Fiberglass | 20% Leakage, R-4 | 2 ft | None | data/cambium/LRMER_MidCase_15_2025start,data/cambium/LRMER_LowRECost_15_2025start,data/cambium/LRMER_95DecarbBy2035_15_2025start,data/cambium/LRMER_LowRECost_25_2025start | kg/MWh,kg/MWh,kg/MWh,kg/MWh | /lib/resources/data/cambium/LRMER_MidCase_15_2025start/RFCMc.csv,/lib/resources/data/cambium/LRMER_LowRECost_15_2025start/RFCMc.csv,/lib/resources/data/cambium/LRMER_95DecarbBy2035_15_2025start/RFCMc.csv,/lib/resources/data/cambium/LRMER_LowRECost_25_2025start/RFCMc.csv | lb/MBtu,lb/MBtu,lb/MBtu,lb/MBtu | 195.9,195.9,195.9,195.9 | 147.3,147.3,147.3,147.3 | 177.8,177.8,177.8,177.8 | LRMER_MidCase_15_2025start,LRMER_LowRECost_15_2025start,LRMER_95DecarbBy2035_15_2025start,LRMER_LowRECost_25_2025start | CO2e,CO2e,CO2e,CO2e | 200.0,200.0,200.0,200.0 | 150-200% | RFCMc | Vented Attic | None | None | None | None | None | Single-Family Detached | Single-Family Detached | Single-Family Detached | 1500-1999 | 1500-2499 | Slab | 2 Car | 1 | 1 | <8 | None | Brick | No | Natural Gas | 70F | No | 0F | None | No Exterior Use | Uninsulated | 50% Usage | AC, SEER 15 | 100% Conditioned | Central AC | Yes | None | No | Fuel Furnace, 92.5% AFUE | Ducted Heating | Natural Gas Fuel Furnace | None | None | None | No | None | None | None | None | 20000-24999 | 20000-39999 | 20000-39999 | 15 ACH50 | R-30 | None | None | None | Unfinished, Uninsulated | 2ft R5 Under, Horizontal | Brick, 12-in, 3-wythe, R-11 | Summer = 0.7, Winter = 0.85 | MISO | 100% Incandescent | 100% Usage | 100% Usage | CR04 | None | EF 17.6 | EF 12, National Average | None | None | None | None | None | None | None | None | Cooling Season, 7 days/wk | Left/Right at 15ft | 1 | Southeast | None | 50% | 85% | G26003003 | In metro area, not/partially in principal city | None | None | No | Hour16 | 103 | EF 19.9, 100% Usage | Asphalt Shingles, Medium | Stochastic | 1 | 1 | 2018 | 31 | 12 | 15 | None | MI | Owner | 1 | Low | Occupied | 1980s | 1980-99 | Natural Gas Standard | Natural Gas | Yes | Selfridge Angb | 42.6 | -82.83 | F12 B12 L12 R12 | Single, Clear, Non-metal | 67.9925 | 0.13719 |  | 19.6358 | 0.03962 |  | 12.8951 | 0.026019 |  | 289.5542 | 0.58425 |  | 1310.0277 | 2.6433 |  | 45.1329 | 0.091067 |  | 319.7405 | 0.64516 |  | 589.659 | 1.1898 |  | 0 | 0 | 0 | 0 | 0 | 184.6348 | 0.37255 |  | 99.9372 | 1938.9582 | 3.9123 |  | 21.9803 | 0.044351 |  | 829.0981 | 1.6729 |  | 0 | 0 | 0 | 18.4635 | 0.037255 |  | 834.0803 | 1.683 |  | 0 | 0 | 0 | 0 | 262.0055 | 0 | 0 | 0 | 28412.9472 | 57.3303 |  | 0 | 2123.593 | 4.2849 |  | 0 | 0 | 543.9399 | 1.0975 |  | 0 | 0 | 0 | 0 | 0 | 37923.9826 | 37923.9826 | 76.5212 |  | 6581.7901 | 6581.7901 | 0 | 31342.4856 | 0 | 1204.3522 | 0 | 7145.4193 | 0 | 2671.298 | 0 | 7145.4193 | 0 | 2531.3017 | 0 | 7145.4193 | 0 | 2793.8759 | 0 | 7145.4193 | 0 | 8349.7714 | 9816.7173 | 9676.721 | 9939.2952
165503 | 0 | 242.131 | TRUE | 1220 | CBSA Detroit-Warren-Dearborn, MI | 5A | 5A | Hour3 | 3 | Cold | None | Standard Efficiency | East North Central | East North Central | Midwest | In another census Place | Electric, 80% Usage | EnergyStar, 80% Usage | Yes | Electric, 80% Usage | 80F | No | 0F | None | Not Applicable | G2601630 | G2601630, G26003205 | None | 290 Rated kWh, 80% Usage | 20 ft^2 | Fiberglass | 20% Leakage, R-4 | 2 ft | None | data/cambium/LRMER_MidCase_15_2025start,data/cambium/LRMER_LowRECost_15_2025start,data/cambium/LRMER_95DecarbBy2035_15_2025start,data/cambium/LRMER_LowRECost_25_2025start | kg/MWh,kg/MWh,kg/MWh,kg/MWh | /lib/resources/data/cambium/LRMER_MidCase_15_2025start/RFCMc.csv,/lib/resources/data/cambium/LRMER_LowRECost_15_2025start/RFCMc.csv,/lib/resources/data/cambium/LRMER_95DecarbBy2035_15_2025start/RFCMc.csv,/lib/resources/data/cambium/LRMER_LowRECost_25_2025start/RFCMc.csv | lb/MBtu,lb/MBtu,lb/MBtu,lb/MBtu | 195.9,195.9,195.9,195.9 | 147.3,147.3,147.3,147.3 | 177.8,177.8,177.8,177.8 | LRMER_MidCase_15_2025start,LRMER_LowRECost_15_2025start,LRMER_95DecarbBy2035_15_2025start,LRMER_LowRECost_25_2025start | CO2e,CO2e,CO2e,CO2e | 200.0,200.0,200.0,200.0 | 150-200% | RFCMc | Vented Attic | None | None | None | None | None | Single-Family Detached | Single-Family Detached | Single-Family Detached | 1000-1499 | 0-1499 | Slab | None | 1 | 1 | <8 | Vinyl, Light | Brick | No | Natural Gas | 65F | No | 0F | None | No Exterior Use | Uninsulated | 50% Usage | AC, SEER 10 | 100% Conditioned | Central AC | Yes | None | No | Fuel Furnace, 80% AFUE | Ducted Heating | Natural Gas Fuel Furnace | None | None | None | No | None | None | None | None | 20000-24999 | 20000-39999 | 20000-39999 | 15 ACH50 | R-38 | None | None | None | Unfinished, Uninsulated | 2ft R10 Perimeter, Vertical | Brick, 12-in, 3-wythe, R-19 | Summer = 0.7, Winter = 0.85 | MISO | 100% LED | 100% Usage | 100% Usage | CR04 | None | EF 17.6 | None | None | None | None | None | None | None | None | None | Cooling Season, 7 days/wk | Left/Right at 15ft | 1 | East | None | 50% | 85% | G26003205 | In metro area, not/partially in principal city | None | None | No | Hour14 | 103 | EF 6.7, 100% Usage | Composition Shingles | Stochastic | 1 | 1 | 2018 | 31 | 12 | 15 | None | MI | Owner | 1 | Low | Occupied | 1990s | 1980-99 | Natural Gas Standard | Natural Gas | Yes | Detroit Metropolita | 42.22 | -83.35 | F18 B18 L18 R18 | Double, Clear, Non-metal, Air | 67.9925 | 0.19004 |  | 220.6825 | 0.61683 |  | 12.8951 | 0.036043 |  | 232.9915 | 0.65123 |  | 1294.2018 | 3.6174 |  | 45.1329 | 0.12615 |  | 0 | 0 |  | 181.411 | 0.50706 |  | 0 | 0 | 0 | 0 | 0 | 26.9625 | 0.075363 |  | 0 | 375.131 | 1.0485 |  | 21.9803 | 0.061437 |  | 769.3116 | 2.1503 |  | 0 | 0 | 0 | 271.6769 | 0.75936 |  | 1790.0781 | 5.0034 |  | 0 | 0 | 0 | 0 | 0 | 0 | 0 | 0 | 14789.2454 | 41.3372 |  | 0 | 2128.2821 | 5.9487 |  | 0 | 0 | 0 | 0 |  | 0 | 0 | 0 | 0 | 0 | 22227.3892 | 22227.3892 | 62.1274 |  | 5309.8616 | 5309.8616 | 0 | 16917.5275 | 0 | 955.823 | 0 | 3856.8592 | 0 | 2130.4354 | 0 | 3856.8592 | 0 | 2035.489 | 0 | 3856.8592 | 0 | 2206.7391 | 0 | 3856.8592 | 0 | 4812.6822 | 5987.2945 | 5892.3481 | 6063.5983
165546 | 0 | 242.131 | TRUE | 1675 | Non-CBSA East North Central | 6A | 6A | Hour4 | 3 | Cold | None | Standard Efficiency | East North Central | East North Central | Midwest | In another census Place | Gas, 100% Usage | EnergyStar, 100% Usage | Yes | Electric, 100% Usage | 70F | No | 0F | None | Not Applicable | G2600290 | G2600290, G26000400 | None | 318 Rated kWh, 100% Usage | 20 ft^2 | Fiberglass | 30% Leakage, Uninsulated | 2 ft | None | data/cambium/LRMER_MidCase_15_2025start,data/cambium/LRMER_LowRECost_15_2025start,data/cambium/LRMER_95DecarbBy2035_15_2025start,data/cambium/LRMER_LowRECost_25_2025start | kg/MWh,kg/MWh,kg/MWh,kg/MWh | /lib/resources/data/cambium/LRMER_MidCase_15_2025start/RFCMc.csv,/lib/resources/data/cambium/LRMER_LowRECost_15_2025start/RFCMc.csv,/lib/resources/data/cambium/LRMER_95DecarbBy2035_15_2025start/RFCMc.csv,/lib/resources/data/cambium/LRMER_LowRECost_25_2025start/RFCMc.csv | lb/MBtu,lb/MBtu,lb/MBtu,lb/MBtu | 195.9,195.9,195.9,195.9 | 147.3,147.3,147.3,147.3 | 177.8,177.8,177.8,177.8 | LRMER_MidCase_15_2025start,LRMER_LowRECost_15_2025start,LRMER_95DecarbBy2035_15_2025start,LRMER_LowRECost_25_2025start | CO2e,CO2e,CO2e,CO2e | 200.0,200.0,200.0,200.0 | 200-300% | RFCMc | Vented Attic | None | Middle | None | None | 8 | Single-Family Attached | Single-Family Attached | Single-Family Attached | 1500-1999 | 1500-2499 | Vented Crawlspace | None | 2 | 2 | <8 | Vinyl, Light | Wood Frame | No | Natural Gas | 68F | No | 0F | None | No Exterior Use | Uninsulated | 100% Usage | AC, SEER 8 | 100% Conditioned | Central AC | Yes | None | No | Fuel Boiler, 76% AFUE | Non-Ducted Heating | Natural Gas Fuel Boiler | None | None | None | No | None | None | None | None | 40000-44999 | 40000-59999 | 40000-59999 | 25 ACH50 | R-19 | Uninsulated | Uninsulated | Uninsulated | Unfinished, Uninsulated | None | Wood Stud, R-11 | Summer = 0.7, Winter = 0.85 | MISO | 100% LED | 100% Usage | 100% Usage | CR04 | None | None | None | None | None | None | None | None | None | None | None | Cooling Season, 7 days/wk | 12 | 3 | East | None | 100% | 104% | G26000400 | Not/partially in metro area | None | None | No | Hour7 | 103 | EF 17.6, 100% Usage | Composition Shingles | Stochastic | 1 | 1 | 2018 | 31 | 12 | 15 | None | MI | Owner | 1 | Medium | Occupied | 1980s | 1980-99 | Natural Gas Standard | Natural Gas | Yes | Charlevoix Muni | 45.31 | -85.27 | F6 B6 L6 R6 | Double, Low-E, Non-metal, Air, M-Gain | 40.7369 | 0.082933 |  | 40.1507 | 0.08174 |  | 26.3764 | 0.053698 |  | 378.0617 | 0.76967 |  | 2249.0274 | 4.5786 |  | 112.5393 | 0.22911 |  | 0 | 0 |  | 164.999 | 0.33591 |  | 0 | 0 | 0 | 0 | 0 | 30.4794 | 0.062051 |  | 0 | 470.6721 | 0.9582 |  | 21.9803 | 0.044748 |  | 2156.4169 | 4.3901 |  | 0 | 0 | 0 | 431.9868 | 0.87945 |  | 434.0383 | 0.88362 |  | 0 | 0 | 0 | 0 | 534.5616 | 0 | 0 | 0 | 33842.6749 | 68.8976 |  | 0 | 5144.2765 | 10.4728 |  | 0 | 0 | 0 | 0 |  | 0 | 0 | 0 | 0 | 0 | 46079.2713 | 46079.2713 | 93.8091 |  | 6557.4652 | 6557.4652 | 0 | 39521.513 | 0 | 1206.0227 | 0 | 9010.1162 | 0 | 2657.0938 | 0 | 9010.1162 | 0 | 2544.8101 | 0 | 9010.1162 | 0 | 2762.109 | 0 | 9010.1162 | 0 | 10216.1389 | 11667.21 | 11554.9263 | 11772.2252
165592 | 0 | 242.131 | TRUE | 1220 | CBSA Detroit-Warren-Dearborn, MI | 5A | 5A | Hour21 | 3 | Cold | None | Standard Efficiency | East North Central | East North Central | Midwest | MI, Southfield | Electric, 100% Usage | EnergyStar, 100% Usage | Yes | Electric, 100% Usage | 76F | No | 0F | None | Not Applicable | G2601250 | G2601250, G26002907 | None | None | 20 ft^2 | Fiberglass | 20% Leakage, R-4 | 2 ft | None | data/cambium/LRMER_MidCase_15_2025start,data/cambium/LRMER_LowRECost_15_2025start,data/cambium/LRMER_95DecarbBy2035_15_2025start,data/cambium/LRMER_LowRECost_25_2025start | kg/MWh,kg/MWh,kg/MWh,kg/MWh | /lib/resources/data/cambium/LRMER_MidCase_15_2025start/RFCMc.csv,/lib/resources/data/cambium/LRMER_LowRECost_15_2025start/RFCMc.csv,/lib/resources/data/cambium/LRMER_95DecarbBy2035_15_2025start/RFCMc.csv,/lib/resources/data/cambium/LRMER_LowRECost_25_2025start/RFCMc.csv | lb/MBtu,lb/MBtu,lb/MBtu,lb/MBtu | 195.9,195.9,195.9,195.9 | 147.3,147.3,147.3,147.3 | 177.8,177.8,177.8,177.8 | LRMER_MidCase_15_2025start,LRMER_LowRECost_15_2025start,LRMER_95DecarbBy2035_15_2025start,LRMER_LowRECost_25_2025start | CO2e,CO2e,CO2e,CO2e | 200.0,200.0,200.0,200.0 | 400%+ | RFCMc | Vented Attic | None | None | None | None | None | Single-Family Detached | Single-Family Detached | Single-Family Detached | 1000-1499 | 0-1499 | Slab | None | 1 | 1 | <8 | Brick, Medium/Dark | Wood Frame | No | Natural Gas | 70F | No | 0F | None | No Exterior Use | Uninsulated | 100% Usage | None | None | None | Yes | None | No | Fuel Furnace, 80% AFUE | Ducted Heating | Natural Gas Fuel Furnace | None | None | None | No | None | None | None | None | 140000-159999 | 140000+ | 100000-149999 | 40 ACH50 | R-49 | None | None | None | Unfinished, Uninsulated | 2ft R10 Under, Horizontal | Wood Stud, R-11 | Summer = 0.7, Winter = 0.85 | MISO | 100% Incandescent | 100% Usage | 100% Usage | CR04 | None | None | None | None | None | None | None | None | None | None | None | Cooling Season, 7 days/wk | Left/Right at 15ft | 2 | West | None | 100% | 85% | G26002907 | In metro area, not/partially in principal city | None | None | No | Hour13 | 103 | EF 17.6, 100% Usage | Asphalt Shingles, Medium | Stochastic | 1 | 1 | 2018 | 31 | 12 | 15 | None | MI | Owner | 1 | Medium | Occupied | 1980s | 1980-99 | Natural Gas Standard | Natural Gas | Yes | Oakland Co Intl | 42.67 | -83.42 | F15 B15 L15 R15 | Single, Clear, Metal | 67.9925 | 0.19004 |  | 400.042 | 1.1182 |  | 23.4457 | 0.065533 |  | 0 | 0 |  | 0 | 0 |  | 0 | 0 |  | 0 | 0 |  | 1070.5886 | 2.9924 |  | 0 | 0 | 0 | 0 | 0 | 160.896 | 0.44972 |  | 0 | 1535.3993 | 4.2916 |  | 21.9803 | 0.061437 |  | 1790.6642 | 5.0051 |  | 0 | 0 | 0 | 405.6104 | 1.1337 |  | 434.0383 | 1.2132 |  | 0 | 0 | 0 | 0 | 0 | 0 | 0 | 0 | 41868.7192 | 117.0265 |  | 0 | 4057.862 | 11.3421 |  | 0 | 0 | 0 | 0 |  | 0 | 0 | 0 | 0 | 0 | 51837.2386 | 51837.2386 | 144.8893 |  | 5910.6573 | 5910.6573 | 0 | 45926.5812 | 0 | 1053.6574 | 0 | 10470.2867 | 0 | 2390.9112 | 0 | 10470.2867 | 0 | 2238.3849 | 0 | 10470.2867 | 0 | 2489.7213 | 0 | 10470.2867 | 0 | 11523.9442 | 12861.198 | 12708.6716 | 12960.0081
165593 | 0 | 242.131 | TRUE | 1202 | CBSA Detroit-Warren-Dearborn, MI | 5A | 5A | Hour2 | 3 | Cold | None | Standard Efficiency | East North Central | East North Central | Midwest | MI, Detroit | Gas, 100% Usage | EnergyStar, 100% Usage | Yes | Gas, 100% Usage | 68F | Yes | 5F | Day Setup +4h | Not Applicable | G2601630 | G2601630, G26003209 | None | None | 20 ft^2 | Fiberglass | None | 2 ft | None | data/cambium/LRMER_MidCase_15_2025start,data/cambium/LRMER_LowRECost_15_2025start,data/cambium/LRMER_95DecarbBy2035_15_2025start,data/cambium/LRMER_LowRECost_25_2025start | kg/MWh,kg/MWh,kg/MWh,kg/MWh | /lib/resources/data/cambium/LRMER_MidCase_15_2025start/RFCMc.csv,/lib/resources/data/cambium/LRMER_LowRECost_15_2025start/RFCMc.csv,/lib/resources/data/cambium/LRMER_95DecarbBy2035_15_2025start/RFCMc.csv,/lib/resources/data/cambium/LRMER_LowRECost_25_2025start/RFCMc.csv | lb/MBtu,lb/MBtu,lb/MBtu,lb/MBtu | 195.9,195.9,195.9,195.9 | 147.3,147.3,147.3,147.3 | 177.8,177.8,177.8,177.8 | LRMER_MidCase_15_2025start,LRMER_LowRECost_15_2025start,LRMER_95DecarbBy2035_15_2025start,LRMER_LowRECost_25_2025start | CO2e,CO2e,CO2e,CO2e | 200.0,200.0,200.0,200.0 | 300-400% | RFCMc | Vented Attic | None | Middle | None | None | 12 | Single-Family Attached | Single-Family Attached | Single-Family Attached | 1000-1499 | 0-1499 | Unheated Basement | None | 2 | 2 | <8 | Vinyl, Light | Brick | No | Natural Gas | 70F | Yes | 12F | Night -3h | No Exterior Use | Uninsulated | 100% Usage | Room AC, EER 9.8 | 40% Conditioned | Room AC | No | None | No | Fuel Boiler, 80% AFUE | Non-Ducted Heating | Natural Gas Fuel Boiler | None | None | None | No | None | None | None | None | 45000-49999 | 40000-59999 | 40000-59999 | 20 ACH50 | Uninsulated | Uninsulated | Uninsulated | Uninsulated | Unfinished, Uninsulated | None | Brick, 12-in, 3-wythe, Uninsulated | Summer = 0.7, Winter = 0.85 | MISO | 100% LED | 100% Usage | 100% Usage | CR04 | None | EF 17.6 | None | None | None | None | None | None | None | None | None | Cooling Season, 7 days/wk | 12 | 1 | West | None | 100% | 104% | G26003209 | In metro area, principal city | None | None | No | Hour16 | 103 | EF 17.6, 100% Usage | Composition Shingles | Stochastic | 1 | 1 | 2018 | 31 | 12 | 15 | None | MI | Owner | 1 | Medium | Occupied | 1950s | 1940-59 | Natural Gas Standard | Natural Gas | Yes | Detroit Metropolita | 42.22 | -83.35 | F9 B9 L9 R9 | Double, Low-E, Non-metal, Air, M-Gain | 67.9925 | 0.19289 |  | 25.7903 | 0.073165 |  | 16.9981 | 0.048223 |  | 0 | 0 |  | 1075.2778 | 3.0505 |  | 0 | 0 |  | 0 | 0 |  | 108.7294 | 0.30846 |  | 0 | 0 | 0 | 0 | 0 | 26.6695 | 0.07566 |  | 0 | 371.321 | 1.0534 |  | 21.9803 | 0.062357 |  | 1793.5949 | 5.0883 |  | 0 | 0 | 0 | 23.7388 | 0.067345 |  | 868.0765 | 2.4627 |  | 0 | 0 | 0 | 0 | 344.0654 | 0 | 0 | 0 | 23198.6267 | 65.8131 |  | 0 | 2954.4495 | 8.3816 |  | 0 | 0 | 694.8715 | 1.9713 |  | 0 | 0 | 0 | 0 | 0 | 31592.4752 | 31592.4752 | 89.6259 |  | 4400.4621 | 4400.4621 | 0 | 27192.0131 | 0 | 804.6116 | 0 | 6199.2265 | 0 | 1793.7197 | 0 | 6199.2265 | 0 | 1700.2307 | 0 | 6199.2265 | 0 | 1864.7083 | 0 | 6199.2265 | 0 | 7003.8381 | 7992.9462 | 7899.4572 | 8063.9348
165649 | 0 | 242.131 | TRUE | 1220 | Non-CBSA East North Central | 5A | 5A | Hour18 | 3 | Cold | None | Standard Efficiency | East North Central | East North Central | Midwest | MI, Lansing | Electric, 80% Usage | EnergyStar, 80% Usage | Yes | Gas, 80% Usage | 70F | No | 0F | None | Not Applicable | G2600650 | G2600650, G26001802 | None | None | 20 ft^2 | Fiberglass | 20% Leakage, Uninsulated | 2 ft | None | data/cambium/LRMER_MidCase_15_2025start,data/cambium/LRMER_LowRECost_15_2025start,data/cambium/LRMER_95DecarbBy2035_15_2025start,data/cambium/LRMER_LowRECost_25_2025start | kg/MWh,kg/MWh,kg/MWh,kg/MWh | /lib/resources/data/cambium/LRMER_MidCase_15_2025start/RFCMc.csv,/lib/resources/data/cambium/LRMER_LowRECost_15_2025start/RFCMc.csv,/lib/resources/data/cambium/LRMER_95DecarbBy2035_15_2025start/RFCMc.csv,/lib/resources/data/cambium/LRMER_LowRECost_25_2025start/RFCMc.csv | lb/MBtu,lb/MBtu,lb/MBtu,lb/MBtu | 195.9,195.9,195.9,195.9 | 147.3,147.3,147.3,147.3 | 177.8,177.8,177.8,177.8 | LRMER_MidCase_15_2025start,LRMER_LowRECost_15_2025start,LRMER_95DecarbBy2035_15_2025start,LRMER_LowRECost_25_2025start | CO2e,CO2e,CO2e,CO2e | 200.0,200.0,200.0,200.0 | 300-400% | RFCMc | Vented Attic | None | None | None | None | None | Single-Family Detached | Single-Family Detached | Single-Family Detached | 1000-1499 | 0-1499 | Unheated Basement | None | 1 | 1 | <8 | Wood, Medium/Dark | Wood Frame | No | Natural Gas | 72F | No | 0F | None | No Exterior Use | Uninsulated | 50% Usage | AC, SEER 13 | 100% Conditioned | Central AC | Yes | None | No | Fuel Wall/Floor Furnace, 60% AFUE | Non-Ducted Heating | Natural Gas Fuel Wall/Floor Furnace | None | None | None | No | None | None | None | None | 35000-39999 | 20000-39999 | 20000-39999 | 20 ACH50 | R-7 | Uninsulated | Uninsulated | Uninsulated | Unfinished, Uninsulated | None | Wood Stud, Uninsulated | Summer = 0.7, Winter = 0.85 | MISO | 100% LED | 100% Usage | 100% Usage | CR04 | None | None | EF 12, National Average | None | None | None | None | None | None | None | Typical Efficiency | Cooling Season, 7 days/wk | Left/Right at 15ft | 1 | Southeast | None | 50% | 85% | G26001802 | In metro area, not/partially in principal city | None | None | No | Hour19 | 103 | EF 19.9, 100% Usage | Asphalt Shingles, Medium | Stochastic | 1 | 1 | 2018 | 31 | 12 | 15 | None | MI | Owner | 1 | Low | Occupied | <1940 | <1940 | Electric Premium | Electricity | Yes | Mason Jewett Fld | 42.57 | -84.42 | F12 B12 L12 R12 | Single, Clear, Non-metal | 67.9925 | 0.19004 |  | 220.6825 | 0.61683 |  | 12.8951 | 0.036043 |  | 850.4922 | 2.3772 |  | 2784.1752 | 7.782 |  | 0 | 0 |  | 319.7405 | 0.8937 |  | 0 | 0 |  | 0 | 0 | 0 | 0 | 715.0934 | 26.9625 | 0.075363 |  | 0 | 375.131 | 1.0485 |  | 21.9803 | 0.061437 |  | 769.3116 | 2.1503 |  | 0 | 0 | 0 | 18.4635 | 0.051607 |  | 400.042 | 1.1182 |  | 270.7977 | 0 | 0 | 0 | 0 | 0 | 0 | 0 | 44558.5255 | 124.5447 |  | 0 | 0 | 0 |  | 0 | 0 | 543.9399 | 1.5204 |  | 0 | 0 | 0 | 0 | 0 | 51955.9324 | 51955.9324 | 145.2211 |  | 6853.467 | 6853.467 | 0 | 45102.1723 | 0 | 1231.1549 | 0 | 10282.3924 | 0 | 2720.5799 | 0 | 10282.3924 | 0 | 2632.3929 | 0 | 10282.3924 | 0 | 2829.2761 | 0 | 10282.3924 | 0 | 11513.5474 | 13002.9724 | 12914.7854 | 13111.6685
165671 | 0 | 242.131 | TRUE | 1690 | CBSA Detroit-Warren-Dearborn, MI | 5A | 5A | Hour22 | 2 | Cold | None | Standard Efficiency | East North Central | East North Central | Midwest | In another census Place | Gas, 100% Usage | EnergyStar, 100% Usage | Yes | Gas, 100% Usage | 72F | No | 0F | None | Not Applicable | G2601250 | G2601250, G26002903 | None | None | 20 ft^2 | Fiberglass | 0% Leakage, Uninsulated | 2 ft | None | data/cambium/LRMER_MidCase_15_2025start,data/cambium/LRMER_LowRECost_15_2025start,data/cambium/LRMER_95DecarbBy2035_15_2025start,data/cambium/LRMER_LowRECost_25_2025start | kg/MWh,kg/MWh,kg/MWh,kg/MWh | /lib/resources/data/cambium/LRMER_MidCase_15_2025start/RFCMc.csv,/lib/resources/data/cambium/LRMER_LowRECost_15_2025start/RFCMc.csv,/lib/resources/data/cambium/LRMER_95DecarbBy2035_15_2025start/RFCMc.csv,/lib/resources/data/cambium/LRMER_LowRECost_25_2025start/RFCMc.csv | lb/MBtu,lb/MBtu,lb/MBtu,lb/MBtu | 195.9,195.9,195.9,195.9 | 147.3,147.3,147.3,147.3 | 177.8,177.8,177.8,177.8 | LRMER_MidCase_15_2025start,LRMER_LowRECost_15_2025start,LRMER_95DecarbBy2035_15_2025start,LRMER_LowRECost_25_2025start | CO2e,CO2e,CO2e,CO2e | 200.0,200.0,200.0,200.0 | 400%+ | RFCMc | Vented Attic | None | None | None | None | None | Single-Family Detached | Single-Family Detached | Single-Family Detached | 1500-1999 | 1500-2499 | Heated Basement | 2 Car | 1 | 1 | <8 | None | Brick | No | Natural Gas | 62F | No | 0F | None | No Exterior Use | Uninsulated | 100% Usage | AC, SEER 13 | 100% Conditioned | Central AC | Yes | None | No | Fuel Furnace, 80% AFUE | Ducted Heating | Natural Gas Fuel Furnace | None | None | None | No | None | None | None | None | 70000-79999 | 60000-79999 | 60000-99999 | 5 ACH50 | R-38 | Uninsulated | Wall R-10, Exterior | R-10, Exterior | Unfinished, Uninsulated | None | Brick, 12-in, 3-wythe, R-15 | Summer = 0.7, Winter = 0.85 | MISO | 100% CFL | 100% Usage | 100% Usage | CR04 | None | None | None | None | None | None | None | None | None | None | None | Cooling Season, 7 days/wk | Left/Right at 15ft | 2 | West | None | 100% | 85% | G26002903 | In metro area, not/partially in principal city | None | None | No | Hour21 | 103 | EF 15.9, 100% Usage | Composition Shingles | Stochastic | 1 | 1 | 2018 | 31 | 12 | 15 | None | MI | Owner | 1 | Medium | Occupied | 1990s | 1980-99 | Natural Gas Standard | Natural Gas | Yes | Oakland Co Intl | 42.67 | -83.42 | F9 B9 L9 R9 | Double, Clear, Non-metal, Air, Exterior Clear Storm | 67.9925 | 0.13719 |  | 35.7547 | 0.072144 |  | 23.4457 | 0.047308 |  | 337.3248 | 0.68064 |  | 1243.2075 | 2.5085 |  | 0 | 0 |  | 0 | 0 |  | 127.779 | 0.25783 |  | 0 | 0 | 0 | 0 | 0 | 46.0122 | 0.092841 |  | 24.911 | 620.1384 | 1.2513 |  | 16.412 | 0.033115 |  | 1910.5303 | 3.855 |  | 0 | 0 | 0 | 27.8418 | 0.056178 |  | 480.0504 | 0.96862 |  | 0 | 0 | 0 | 0 | 475.0682 | 0 | 0 | 0 | 5583.0039 | 11.2651 |  | 0 | 4288.2159 | 8.6526 |  | 0 | 0 | 813.5653 | 1.6416 |  | 0 | 0 | 0 | 0 | 0 | 16121.5465 | 16121.5465 | 32.5293 |  | 4961.6932 | 4961.6932 | 0 | 11159.8533 | 0 | 908.1754 | 0 | 2544.1846 | 0 | 2020.0782 | 0 | 2544.1846 | 0 | 1917.8969 | 0 | 2544.1846 | 0 | 2098.097 | 0 | 2544.1846 | 0 | 3452.36 | 4564.2628 | 4462.0816 | 4642.2816
165679 | 0 | 242.131 | TRUE | 885 | CBSA Detroit-Warren-Dearborn, MI | 5A | 5A | Hour5 | 3 | Cold | None | Standard Efficiency | East North Central | East North Central | Midwest | In another census Place | Gas, 100% Usage | EnergyStar, 100% Usage | Yes | Electric, 100% Usage | 70F | No | 0F | None | Not Applicable | G2601630 | G2601630, G26003213 | None | None | 20 ft^2 | Fiberglass | 20% Leakage, Uninsulated | 2 ft | None | data/cambium/LRMER_MidCase_15_2025start,data/cambium/LRMER_LowRECost_15_2025start,data/cambium/LRMER_95DecarbBy2035_15_2025start,data/cambium/LRMER_LowRECost_25_2025start | kg/MWh,kg/MWh,kg/MWh,kg/MWh | /lib/resources/data/cambium/LRMER_MidCase_15_2025start/RFCMc.csv,/lib/resources/data/cambium/LRMER_LowRECost_15_2025start/RFCMc.csv,/lib/resources/data/cambium/LRMER_95DecarbBy2035_15_2025start/RFCMc.csv,/lib/resources/data/cambium/LRMER_LowRECost_25_2025start/RFCMc.csv | lb/MBtu,lb/MBtu,lb/MBtu,lb/MBtu | 195.9,195.9,195.9,195.9 | 147.3,147.3,147.3,147.3 | 177.8,177.8,177.8,177.8 | LRMER_MidCase_15_2025start,LRMER_LowRECost_15_2025start,LRMER_95DecarbBy2035_15_2025start,LRMER_LowRECost_25_2025start | CO2e,CO2e,CO2e,CO2e | 200.0,200.0,200.0,200.0 | 100-150% | RFCMc | Vented Attic | None | None | None | None | None | Single-Family Detached | Single-Family Detached | Single-Family Detached | 750-999 | 0-1499 | Vented Crawlspace | None | 1 | 1 | <8 | None | Brick | No | Natural Gas | 70F | Yes | 3F | Night -1h | No Exterior Use | Uninsulated | 100% Usage | AC, SEER 13 | 100% Conditioned | Central AC | Yes | None | No | Fuel Furnace, 92.5% AFUE | Ducted Heating | Natural Gas Fuel Furnace | None | None | None | No | None | None | None | None | 10000-14999 | <20000 | <20000 | 40 ACH50 | R-19 | Uninsulated | Uninsulated | Uninsulated | Unfinished, Uninsulated | None | Brick, 12-in, 3-wythe, Uninsulated | Summer = 0.7, Winter = 0.85 | MISO | 100% Incandescent | 100% Usage | 100% Usage | CR04 | None | None | EF 12, National Average | None | None | None | None | None | None | None | None | Cooling Season, 7 days/wk | Left/Right at 15ft | 1 | Northwest | None | 100% | 85% | G26003213 | In metro area, not/partially in principal city | None | None | No | Hour6 | 103 | EF 17.6, 100% Usage | Composition Shingles | Stochastic | 1 | 1 | 2018 | 31 | 12 | 15 | None | MI | Owner | 1 | Medium | Occupied | 1940s | 1940-59 | Natural Gas Standard | Natural Gas | Yes | Detroit Metropolita | 42.22 | -83.35 | F6 B6 L6 R6 | Double, Clear, Metal, Air | 67.9925 | 0.26198 |  | 24.618 | 0.094856 |  | 16.1189 | 0.062108 |  | 163.8267 | 0.63124 |  | 2557.0451 | 9.8526 |  | 0 | 0 |  | 319.7405 | 1.232 |  | 667.0298 | 2.5701 |  | 0 | 0 | 0 | 0 | 0 | 144.191 | 0.55558 |  | 0 | 1247.8966 | 4.8083 |  | 21.9803 | 0.084693 |  | 1453.0464 | 5.5987 |  | 0 | 0 | 0 | 339.6694 | 1.3088 |  | 434.0383 | 1.6724 |  | 0 | 0 | 0 | 0 | 327.3604 | 0 | 0 | 0 | 30392.0561 | 117.1039 |  | 0 | 2710.6143 | 10.4443 |  | 0 | 0 | 0 | 0 |  | 0 | 0 | 0 | 0 | 0 | 40887.2242 | 40887.2242 | 157.5429 |  | 7456.9003 | 7456.9003 | 0 | 33430.3239 | 0 | 1358.5763 | 0 | 7621.4255 | 0 | 3017.2375 | 0 | 7621.4255 | 0 | 2874.7546 | 0 | 7621.4255 | 0 | 3136.5119 | 0 | 7621.4255 | 0 | 8980.0017 | 10638.6629 | 10496.1801 | 10757.9373
165758 | 0 | 242.131 | TRUE | 3301 | Non-CBSA East North Central | 5A | 5A | Hour10 | 3 | Cold | None | Standard Efficiency | East North Central | East North Central | Midwest | Not in a census Place | Gas, 80% Usage | Standard, 80% Usage | Yes | Electric, 80% Usage | 75F | No | 0F | None | Not Applicable | G2600170 | G2600170, G26001400 | None | None | 20 ft^2 | Fiberglass | None | 2 ft | None | data/cambium/LRMER_MidCase_15_2025start,data/cambium/LRMER_LowRECost_15_2025start,data/cambium/LRMER_95DecarbBy2035_15_2025start,data/cambium/LRMER_LowRECost_25_2025start | kg/MWh,kg/MWh,kg/MWh,kg/MWh | /lib/resources/data/cambium/LRMER_MidCase_15_2025start/RFCMc.csv,/lib/resources/data/cambium/LRMER_LowRECost_15_2025start/RFCMc.csv,/lib/resources/data/cambium/LRMER_95DecarbBy2035_15_2025start/RFCMc.csv,/lib/resources/data/cambium/LRMER_LowRECost_25_2025start/RFCMc.csv | lb/MBtu,lb/MBtu,lb/MBtu,lb/MBtu | 195.9,195.9,195.9,195.9 | 147.3,147.3,147.3,147.3 | 177.8,177.8,177.8,177.8 | LRMER_MidCase_15_2025start,LRMER_LowRECost_15_2025start,LRMER_95DecarbBy2035_15_2025start,LRMER_LowRECost_25_2025start | CO2e,CO2e,CO2e,CO2e | 200.0,200.0,200.0,200.0 | 400%+ | RFCMc | Vented Attic | None | None | None | None | None | Single-Family Detached | Single-Family Detached | Single-Family Detached | 3000-3999 | 2500-3999 | Ambient | None | 1 | 1 | <8 | None | Brick | No | Natural Gas | 68F | Yes | 6F | Night +5h | No Exterior Use | Uninsulated | 50% Usage | Room AC, EER 10.7 | 20% Conditioned | Room AC | No | None | No | Fuel Boiler, 80% AFUE | Non-Ducted Heating | Natural Gas Fuel Boiler | None | None | None | No | None | None | None | None | 140000-159999 | 140000+ | 150000+ | 25 ACH50 | R-38 | Uninsulated | None | None | Unfinished, Uninsulated | None | Brick, 12-in, 3-wythe, Uninsulated | Summer = 0.7, Winter = 0.85 | MISO | 100% LED | 100% Usage | 100% Usage | CR04 | None | None | EF 12, National Average | None | None | None | None | None | None | None | Typical Efficiency | Cooling Season, 7 days/wk | Left/Right at 15ft | 1 | East | None | 50% | 85% | G26001400 | In metro area, not/partially in principal city | None | None | No | Hour17 | 103 | EF 17.6, 100% Usage | Composition Shingles | Stochastic | 1 | 1 | 2018 | 31 | 12 | 15 | None | MI | Owner | 1 | Low | Occupied | 1950s | 1940-59 | Natural Gas Standard | Natural Gas | Yes | Mbs Intl | 43.53 | -84.08 | F6 B6 L6 R6 | Single, Clear, Non-metal | 67.9925 | 0.070238 |  | 37.5131 | 0.038752 |  | 15.8258 | 0.016348 |  | 0 | 0 |  | 298.9325 | 0.3088 |  | 0 | 0 |  | 319.7405 | 0.3303 |  | 134.5196 | 0.13896 |  | 0 | 0 | 0 | 0 | 0 | 44.2537 | 0.045715 |  | 0 | 811.5138 | 0.83831 |  | 21.9803 | 0.022706 |  | 1034.5409 | 1.0687 |  | 0 | 0 | 0 | 271.6769 | 0.28065 |  | 434.0383 | 0.44837 |  | 379.234 | 0 | 0 | 0 | 499.3931 | 0 | 0 | 0 | 83939.6574 | 86.7114 |  | 0 | 2288.2989 | 2.3639 |  | 0 | 0 | 0 | 0 |  | 0 | 0 | 0 | 0 | 0 | 90599.1114 | 90599.1114 | 93.5907 |  | 3871.7619 | 3871.7619 | 0 | 86727.3495 | 0 | 696.2253 | 0 | 19772.0628 | 0 | 1569.0146 | 0 | 19772.0628 | 0 | 1477.5966 | 0 | 19772.0628 | 0 | 1634.0039 | 0 | 19772.0628 | 0 | 20468.2881 | 21341.0774 | 21249.6595 | 21406.0667
165760 | 0 | 242.131 | TRUE | 1690 | CBSA Detroit-Warren-Dearborn, MI | 5A | 5A | Hour9 | 3 | Cold | None | Standard Efficiency | East North Central | East North Central | Midwest | MI, Detroit | Gas, 80% Usage | EnergyStar, 80% Usage | Yes | Gas, 80% Usage | 72F | No | 0F | None | Not Applicable | G2601630 | G2601630, G26003212 | None | None | 20 ft^2 | Fiberglass | None | 2 ft | None | data/cambium/LRMER_MidCase_15_2025start,data/cambium/LRMER_LowRECost_15_2025start,data/cambium/LRMER_95DecarbBy2035_15_2025start,data/cambium/LRMER_LowRECost_25_2025start | kg/MWh,kg/MWh,kg/MWh,kg/MWh | /lib/resources/data/cambium/LRMER_MidCase_15_2025start/RFCMc.csv,/lib/resources/data/cambium/LRMER_LowRECost_15_2025start/RFCMc.csv,/lib/resources/data/cambium/LRMER_95DecarbBy2035_15_2025start/RFCMc.csv,/lib/resources/data/cambium/LRMER_LowRECost_25_2025start/RFCMc.csv | lb/MBtu,lb/MBtu,lb/MBtu,lb/MBtu | 195.9,195.9,195.9,195.9 | 147.3,147.3,147.3,147.3 | 177.8,177.8,177.8,177.8 | LRMER_MidCase_15_2025start,LRMER_LowRECost_15_2025start,LRMER_95DecarbBy2035_15_2025start,LRMER_LowRECost_25_2025start | CO2e,CO2e,CO2e,CO2e | 200.0,200.0,200.0,200.0 | 0-100% | RFCMc | Vented Attic | None | None | None | None | None | Single-Family Detached | Single-Family Detached | Single-Family Detached | 1500-1999 | 1500-2499 | Vented Crawlspace | None | 1 | 1 | <8 | Vinyl, Light | Brick | No | Natural Gas | 76F | No | 0F | None | No Exterior Use | Uninsulated | 50% Usage | Room AC, EER 8.5 | 60% Conditioned | Room AC | No | None | No | Fuel Boiler, 80% AFUE | Non-Ducted Heating | Natural Gas Fuel Boiler | None | None | None | No | None | None | None | None | <10000 | <20000 | <20000 | 20 ACH50 | R-19 | Uninsulated | Uninsulated | Uninsulated | Unfinished, Uninsulated | None | Brick, 12-in, 3-wythe, Uninsulated | Summer = 0.7, Winter = 0.85 | MISO | 100% Incandescent | 100% Usage | 100% Usage | CR04 | None | None | EF 12, National Average | None | None | None | None | None | None | None | None | Cooling Season, 7 days/wk | Left/Right at 15ft | 1 | West | None | 50% | 85% | G26003212 | In metro area, principal city | None | None | No | Hour3 | 103 | EF 17.6, 100% Usage | Composition Shingles | Stochastic | 1 | 1 | 2018 | 31 | 12 | 15 | None | MI | Owner | 1 | Low | Occupied | <1940 | <1940 | Natural Gas Standard | Natural Gas | Yes | Detroit Metropolita | 42.22 | -83.35 | F30 B30 L30 R30 | Double, Clear, Non-metal, Air | 67.9925 | 0.13719 |  | 19.6358 | 0.03962 |  | 12.8951 | 0.026019 |  | 0 | 0 |  | 2220.8926 | 4.4812 |  | 0 | 0 |  | 319.7405 | 0.64516 |  | 162.0683 | 0.32701 |  | 0 | 0 | 0 | 0 | 0 | 184.6348 | 0.37255 |  | 0 | 1938.9582 | 3.9123 |  | 21.9803 | 0.044351 |  | 829.0981 | 1.6729 |  | 0 | 0 | 0 | 18.4635 | 0.037255 |  | 434.0383 | 0.87578 |  | 0 | 0 | 0 | 0 | 262.0055 | 0 | 0 | 0 | 45067.883 | 90.9358 |  | 0 | 1979.9881 | 3.9951 |  | 0 | 0 | 543.9399 | 1.0975 |  | 0 | 0 | 0 | 0 | 0 | 54084.2145 | 54084.2145 | 109.1285 |  | 6230.3979 | 6230.3979 | 0 | 47853.5235 | 0 | 1138.1767 | 0 | 10909.6263 | 0 | 2511.9859 | 0 | 10909.6263 | 0 | 2406.9816 | 0 | 10909.6263 | 0 | 2621.7666 | 0 | 10909.6263 | 0 | 12047.803 | 13421.6123 | 13316.6079 | 13531.3929
165782 | 0 | 242.131 | TRUE | 1220 | CBSA Detroit-Warren-Dearborn, MI | 5A | 5A | Hour23 | 3 | Cold | None | None | East North Central | East North Central | Midwest | In another census Place | Electric, 120% Usage | EnergyStar, 120% Usage | Yes | Gas, 120% Usage | 72F | No | 0F | None | Not Applicable | G2601630 | G2601630, G26003201 | None | None | 20 ft^2 | Fiberglass | None | 2 ft | None | data/cambium/LRMER_MidCase_15_2025start,data/cambium/LRMER_LowRECost_15_2025start,data/cambium/LRMER_95DecarbBy2035_15_2025start,data/cambium/LRMER_LowRECost_25_2025start | kg/MWh,kg/MWh,kg/MWh,kg/MWh | /lib/resources/data/cambium/LRMER_MidCase_15_2025start/RFCMc.csv,/lib/resources/data/cambium/LRMER_LowRECost_15_2025start/RFCMc.csv,/lib/resources/data/cambium/LRMER_95DecarbBy2035_15_2025start/RFCMc.csv,/lib/resources/data/cambium/LRMER_LowRECost_25_2025start/RFCMc.csv | lb/MBtu,lb/MBtu,lb/MBtu,lb/MBtu | 195.9,195.9,195.9,195.9 | 147.3,147.3,147.3,147.3 | 177.8,177.8,177.8,177.8 | LRMER_MidCase_15_2025start,LRMER_LowRECost_15_2025start,LRMER_95DecarbBy2035_15_2025start,LRMER_LowRECost_25_2025start | CO2e,CO2e,CO2e,CO2e | 200.0,200.0,200.0,200.0 | 200-300% | RFCMc | Vented Attic | None | None | None | None | None | Single-Family Detached | Single-Family Detached | Single-Family Detached | 1000-1499 | 0-1499 | Heated Basement | None | 1 | 1 | <8 | None | Brick | No | Natural Gas | 72F | No | 0F | None | No Exterior Use | Uninsulated | 200% Usage | Room AC, EER 12.0 | 20% Conditioned | Room AC | No | None | No | Fuel Wall/Floor Furnace, 68% AFUE | Non-Ducted Heating | Natural Gas Fuel Wall/Floor Furnace | None | None | None | No | None | None | None | None | 80000-99999 | 80000-99999 | 60000-99999 | 25 ACH50 | R-49 | Uninsulated | Uninsulated | Uninsulated | Unfinished, Uninsulated | None | Brick, 12-in, 3-wythe, Uninsulated | Summer = 0.7, Winter = 0.85 | MISO | 100% CFL | 100% Usage | 100% Usage | CR04 | None | None | EF 12, National Average | None | None | None | None | Has Pool | Gas | 1.0 HP Pump | None | Cooling Season, 7 days/wk | Left/Right at 15ft | 5 | East | None | 200% | 85% | G26003201 | In metro area, not/partially in principal city | None | None | No | Hour16 | 103 | EF 19.9, 100% Usage | Metal, Dark | Stochastic | 1 | 1 | 2018 | 31 | 12 | 15 | None | MI | Owner | 1 | High | Occupied | 1950s | 1940-59 | Natural Gas Standard | Natural Gas | Yes | Detroit Metropolita | 42.22 | -83.35 | F6 B6 L6 R6 | Double, Low-E, Non-metal, Air, M-Gain | 0 | 0 |  | 927.863 | 2.5935 |  | 54.2181 | 0.15154 |  | 0 | 0 |  | 468.9137 | 1.3107 |  | 0 | 0 |  | 319.7405 | 0.8937 |  | 0 | 0 |  | 0 | 0 | 0 | 0 | 0 | 40.1507 | 0.11222 |  | 0 | 491.1871 | 1.3729 |  | 21.9803 | 0.061437 |  | 5095.9198 | 14.2435 |  | 0 | 2810.5516 | 0 | 49.8221 | 0.13926 |  | 400.042 | 1.1182 |  | 0 | 0 | 0 | 0 | 0 | 0 | 0 | 0 | 33565.1366 | 93.8173 |  | 0 | 13281.9809 | 37.1242 |  | 0 | 7790.7083 | 1457.7355 | 4.0745 |  | 0 | 0 | 0 | 0 | 0 | 66775.6572 | 66775.6572 | 186.6434 |  | 10680.389 | 10680.389 | 0 | 56094.9751 | 0 | 1848.2492 | 0 | 12788.5234 | 0 | 4226.1999 | 0 | 12788.5234 | 0 | 4006.2417 | 0 | 12788.5234 | 0 | 4362.9639 | 0 | 12788.5234 | 0 | 14636.7726 | 17014.7233 | 16794.7651 | 17151.4873
165796 | 0 | 242.131 | TRUE | 2663 | CBSA Detroit-Warren-Dearborn, MI | 5A | 5A | Hour7 | 4 | Cold | None | Standard Efficiency | East North Central | East North Central | Midwest | Not in a census Place | None | None | None | Gas, 120% Usage | 68F | Yes | 2F | Night Setback +3h | Not Applicable | G2600990 | G2600990, G26003001 | None | 318 Rated kWh, 120% Usage | 20 ft^2 | Fiberglass | 10% Leakage, Uninsulated | 2 ft | None | data/cambium/LRMER_MidCase_15_2025start,data/cambium/LRMER_LowRECost_15_2025start,data/cambium/LRMER_95DecarbBy2035_15_2025start,data/cambium/LRMER_LowRECost_25_2025start | kg/MWh,kg/MWh,kg/MWh,kg/MWh | /lib/resources/data/cambium/LRMER_MidCase_15_2025start/RFCMc.csv,/lib/resources/data/cambium/LRMER_LowRECost_15_2025start/RFCMc.csv,/lib/resources/data/cambium/LRMER_95DecarbBy2035_15_2025start/RFCMc.csv,/lib/resources/data/cambium/LRMER_LowRECost_25_2025start/RFCMc.csv | lb/MBtu,lb/MBtu,lb/MBtu,lb/MBtu | 195.9,195.9,195.9,195.9 | 147.3,147.3,147.3,147.3 | 177.8,177.8,177.8,177.8 | LRMER_MidCase_15_2025start,LRMER_LowRECost_15_2025start,LRMER_95DecarbBy2035_15_2025start,LRMER_LowRECost_25_2025start | CO2e,CO2e,CO2e,CO2e | 200.0,200.0,200.0,200.0 | 200-300% | RFCMc | Vented Attic | None | None | None | None | None | Single-Family Detached | Single-Family Detached | Single-Family Detached | 2500-2999 | 2500-3999 | Unheated Basement | 2 Car | 2 | 2 | <8 | None | Brick | No | Natural Gas | 72F | Yes | 6F | Night -2h | No Exterior Use | Uninsulated | 200% Usage | AC, SEER 13 | 100% Conditioned | Central AC | Yes | None | No | Fuel Furnace, 92.5% AFUE | Ducted Heating | Natural Gas Fuel Furnace | None | None | None | No | None | None | None | None | 70000-79999 | 60000-79999 | 60000-99999 | 5 ACH50 | R-30 | Uninsulated | Uninsulated | Uninsulated | Unfinished, Uninsulated | None | Brick, 12-in, 3-wythe, R-11 | Summer = 0.7, Winter = 0.85 | MISO | 100% Incandescent | 100% Usage | 100% Usage | CR04 | None | None | EF 12, National Average | None | None | None | None | Has Pool | None | 1.0 HP Pump | None | Cooling Season, 7 days/wk | Left/Right at 15ft | 6 | West | None | 200% | 85% | G26003001 | In metro area, not/partially in principal city | None | None | No | Hour15 | 103 | EF 17.6, 100% Usage | Composition Shingles | Stochastic | 1 | 1 | 2018 | 31 | 12 | 15 | None | MI | Owner | 1 | High | Occupied | 1980s | 1980-99 | Natural Gas Standard | Natural Gas | Yes | Selfridge Angb | 42.6 | -82.83 | F9 B9 L9 R9 | Double, Clear, Non-metal, Air, Exterior Clear Storm | 67.9925 | 0.087065 |  | 0 | 0 |  | 0 | 0 |  | 521.9596 | 0.66837 |  | 3540.8847 | 4.5341 |  | 295.1226 | 0.37791 |  | 319.7405 | 0.40943 |  | 482.395 | 0.61771 |  | 0 | 0 | 0 | 0 | 0 | 233.2846 | 0.29872 |  | 99.9372 | 2773.9177 | 3.552 |  | 21.9803 | 0.028146 |  | 6336.7827 | 8.1143 |  | 0 | 3555.5382 | 0 | 55.0974 | 0.070553 |  | 434.0383 | 0.55579 |  | 0 | 0 | 0 | 0 | 0 | 0 | 0 | 0 | 22023.1186 | 28.2008 |  | 0 | 16420.7721 | 21.027 |  | 0 | 0 | 1618.0454 | 2.0719 |  | 0 | 0 | 0 | 0 | 0 | 58800.6072 | 58800.6072 | 75.2948 |  | 18738.6711 | 18738.6711 | 0 | 40061.9361 | 0 | 3341.776 | 0 | 9133.311 | 0 | 7531.9104 | 0 | 9133.311 | 0 | 7147.9231 | 0 | 9133.311 | 0 | 7806.8495 | 0 | 9133.311 | 0 | 12475.087 | 16665.2214 | 16281.2341 | 16940.1605
165880 | 0 | 242.131 | TRUE | 1690 | Non-CBSA East North Central | 5A | 5A | Hour6 | 4 | Cold | None | Standard Efficiency | East North Central | East North Central | Midwest | MI, Saginaw | Electric, 120% Usage | EnergyStar, 120% Usage | Yes | Propane, 120% Usage | 76F | No | 0F | None | Not Applicable | G2601450 | G2601450, G26001500 | None | 318 Rated kWh, 120% Usage | 20 ft^2 | Fiberglass | 0% Leakage, Uninsulated | 2 ft | None | data/cambium/LRMER_MidCase_15_2025start,data/cambium/LRMER_LowRECost_15_2025start,data/cambium/LRMER_95DecarbBy2035_15_2025start,data/cambium/LRMER_LowRECost_25_2025start | kg/MWh,kg/MWh,kg/MWh,kg/MWh | /lib/resources/data/cambium/LRMER_MidCase_15_2025start/RFCMc.csv,/lib/resources/data/cambium/LRMER_LowRECost_15_2025start/RFCMc.csv,/lib/resources/data/cambium/LRMER_95DecarbBy2035_15_2025start/RFCMc.csv,/lib/resources/data/cambium/LRMER_LowRECost_25_2025start/RFCMc.csv | lb/MBtu,lb/MBtu,lb/MBtu,lb/MBtu | 195.9,195.9,195.9,195.9 | 147.3,147.3,147.3,147.3 | 177.8,177.8,177.8,177.8 | LRMER_MidCase_15_2025start,LRMER_LowRECost_15_2025start,LRMER_95DecarbBy2035_15_2025start,LRMER_LowRECost_25_2025start | CO2e,CO2e,CO2e,CO2e | 200.0,200.0,200.0,200.0 | 400%+ | RFCMc | Vented Attic | None | None | None | None | None | Single-Family Detached | Single-Family Detached | Single-Family Detached | 1500-1999 | 1500-2499 | Heated Basement | None | 2 | 2 | <8 | Brick, Medium/Dark | Wood Frame | No | Propane | 72F | Yes | 3F | Day and Night -2h | No Exterior Use | Uninsulated | 200% Usage | AC, SEER 15 | 100% Conditioned | Central AC | Yes | None | No | Fuel Furnace, 92.5% AFUE | Ducted Heating | Propane Fuel Furnace | None | None | None | No | None | None | None | None | 60000-69999 | 60000-79999 | 60000-99999 | 25 ACH50 | R-19 | Uninsulated | Uninsulated | Uninsulated | Unfinished, Uninsulated | None | Wood Stud, Uninsulated | Summer = 0.7, Winter = 0.85 | MISO | 100% Incandescent | 100% Usage | 100% Usage | CR04 | None | EF 17.6 | None | None | None | None | None | None | None | None | Typical Efficiency | Cooling Season, 7 days/wk | Left/Right at 15ft | 2 | West | None | 200% | 85% | G26001500 | In metro area, not/partially in principal city | None | None | No | Hour17 | 103 | EF 17.6, 100% Usage | Composition Shingles | Stochastic | 1 | 1 | 2018 | 31 | 12 | 15 | None | MI | Owner | 1 | High | Occupied | <1940 | <1940 | Electric Standard | Electricity | Yes | Mbs Intl | 43.53 | -84.08 | F15 B15 L15 R15 | Triple, Low-E, Non-metal, Air, L-Gain | 67.9925 | 0.13719 |  | 480.0504 | 0.96862 |  | 28.1348 | 0.056769 |  | 83.5253 | 0.16853 |  | 1593.1343 | 3.2145 |  | 117.2284 | 0.23654 |  | 0 | 0 |  | 963.6177 | 1.9443 |  | 0 | 0 | 0 | 0 | 4706.4283 | 184.6348 | 0.37255 |  | 0 | 1938.9582 | 3.9123 |  | 21.9803 | 0.044351 |  | 3821.3537 | 7.7105 |  | 0 | 0 | 0 | 33.4101 | 0.067413 |  | 868.0765 | 1.7516 |  | 351.6853 | 0 | 0 | 0 | 0 | 0 | 0 | 0 | 0 | 0 |  | 0 | 0 | 0 |  | 0 | 0 | 0 | 0 |  | 0 | 0 | 43868.3431 | 0 | 976.2197 | 60104.1873 | 60104.1873 | 121.2753 |  | 15259.6245 | 15259.6245 | 0 | 0 | 44844.5628 | 2733.6606 | 0 | 0 | 12340.5601 | 6158.6636 | 0 | 0 | 12340.5601 | 5806.9331 | 0 | 0 | 12340.5601 | 6418.6577 | 0 | 0 | 12340.5601 | 15074.2207 | 18499.2237 | 18147.4932 | 18759.2178
165907 | 0 | 242.131 | TRUE | 853 | Non-CBSA East North Central | 6A | 6A | Hour5 | 2 | Cold | None | None | East North Central | East North Central | Midwest | Not in a census Place | None | None | None | Gas, 120% Usage | 75F | No | 0F | None | Double-Loaded Interior | G2601370 | G2601370, G26000300 | None | None | 20 ft^2 | Fiberglass | 20% Leakage, R-4 | 2 ft | None | data/cambium/LRMER_MidCase_15_2025start,data/cambium/LRMER_LowRECost_15_2025start,data/cambium/LRMER_95DecarbBy2035_15_2025start,data/cambium/LRMER_LowRECost_25_2025start | kg/MWh,kg/MWh,kg/MWh,kg/MWh | /lib/resources/data/cambium/LRMER_MidCase_15_2025start/RFCMc.csv,/lib/resources/data/cambium/LRMER_LowRECost_15_2025start/RFCMc.csv,/lib/resources/data/cambium/LRMER_95DecarbBy2035_15_2025start/RFCMc.csv,/lib/resources/data/cambium/LRMER_LowRECost_25_2025start/RFCMc.csv | lb/MBtu,lb/MBtu,lb/MBtu,lb/MBtu | 195.9,195.9,195.9,195.9 | 147.3,147.3,147.3,147.3 | 177.8,177.8,177.8,177.8 | LRMER_MidCase_15_2025start,LRMER_LowRECost_15_2025start,LRMER_95DecarbBy2035_15_2025start,LRMER_LowRECost_25_2025start | CO2e,CO2e,CO2e,CO2e | 200.0,200.0,200.0,200.0 | 100-150% | RFCMc | None | Left | None | Top | 8 | None | 5 to 9 Unit | Multifamily with 5+ units, 1-3 stories | Multi-Family with 5+ Units | 750-999 | 0-1499 | Slab | None | 2 | 2 | <8 | Vinyl, Light | Concrete | No | Natural Gas | 70F | No | 0F | None | No Exterior Use | Uninsulated | 200% Usage | None | None | None | Yes | Heating Only | No | Shared Heating | Ducted Heating | Natural Gas Shared Heating | None | None | Boiler Baseboards Heating Only, Natural Gas | No | None | None | None | None | 15000-19999 | <20000 | <20000 | 5 ACH50 | None | None | None | None | Finished, R-30 | 2ft R10 Perimeter, Vertical | CMU, 6-in Hollow, R-11 | Summer = 0.7, Winter = 0.85 | MISO | 100% LED | 100% Usage | 100% Usage | CR04 | None | None | None | Gas Fireplace | None | None | None | None | None | None | None | Cooling Season, 7 days/wk | 4 | 2 | South | None | 200% | 89% | G26000300 | Not/partially in metro area | None | None | None | Hour17 | 103 | EF 17.6, 100% Usage | Asphalt Shingles, Medium | Stochastic | 1 | 1 | 2018 | 31 | 12 | 15 | None | MI | Renter | 1 | High | Occupied | 1990s | 1980-99 | Natural Gas Standard | Natural Gas | No | Gaylord Rgnl | 45.01 | -84.7 | F18 B18 L18 R18 | Double, Clear, Metal, Air | 0 | 0 |  | 0 | 0 |  | 0 | 0 |  | 0 | 0 |  | 0 | 0 |  | 0 | 0 |  | 0 | 0 |  | 136.278 | 0.54479 |  | 0 | 0 | 0 | 0 | 0 | 23.7388 | 0.094899 |  | 0 | 298.0533 | 1.1915 |  | 16.412 | 0.065609 |  | 2790.3297 | 11.1548 |  | 0 | 0 | 0 | 31.9447 | 0.1277 |  | 434.0383 | 1.7351 |  | 0 | 0 | 0 | 0 | 0 | 1314.4237 | 0 | 0 | 6048.4007 | 24.1794 |  | 0 | 6532.5542 | 26.1149 |  | 0 | 0 | 937.2413 | 3.7468 |  | 0 | 0 | 0 | 0 | 0 | 18563.7077 | 18563.7077 | 74.2113 |  | 3731.0878 | 3731.0878 | 0 | 14832.6199 | 0 | 672.4883 | 0 | 3381.5497 | 0 | 1521.7575 | 0 | 3381.5497 | 0 | 1423.1229 | 0 | 3381.5497 | 0 | 1586.051 | 0 | 3381.5497 | 0 | 4054.0381 | 4903.3072 | 4804.6726 | 4967.6008
165922 | 0 | 242.131 | TRUE | 1220 | Non-CBSA East North Central | 5A | 5A | Hour4 | 3 | Cold | None | Standard Efficiency | East North Central | East North Central | Midwest | In another census Place | Gas, 100% Usage | EnergyStar, 100% Usage | Yes | Gas, 100% Usage | 70F | Yes | 2F | Day Setup and Night Setback +4h | Not Applicable | G2601490 | G2601490, G26002200 | None | 318 Rated kWh, 100% Usage | 20 ft^2 | Fiberglass | 30% Leakage, Uninsulated | 2 ft | None | data/cambium/LRMER_MidCase_15_2025start,data/cambium/LRMER_LowRECost_15_2025start,data/cambium/LRMER_95DecarbBy2035_15_2025start,data/cambium/LRMER_LowRECost_25_2025start | kg/MWh,kg/MWh,kg/MWh,kg/MWh | /lib/resources/data/cambium/LRMER_MidCase_15_2025start/RFCMc.csv,/lib/resources/data/cambium/LRMER_LowRECost_15_2025start/RFCMc.csv,/lib/resources/data/cambium/LRMER_95DecarbBy2035_15_2025start/RFCMc.csv,/lib/resources/data/cambium/LRMER_LowRECost_25_2025start/RFCMc.csv | lb/MBtu,lb/MBtu,lb/MBtu,lb/MBtu | 195.9,195.9,195.9,195.9 | 147.3,147.3,147.3,147.3 | 177.8,177.8,177.8,177.8 | LRMER_MidCase_15_2025start,LRMER_LowRECost_15_2025start,LRMER_95DecarbBy2035_15_2025start,LRMER_LowRECost_25_2025start | CO2e,CO2e,CO2e,CO2e | 200.0,200.0,200.0,200.0 | 300-400% | RFCMc | Vented Attic | None | None | None | None | None | Single-Family Detached | Single-Family Detached | Single-Family Detached | 1000-1499 | 0-1499 | Unheated Basement | None | 1 | 1 | <8 | Vinyl, Light | Brick | No | Natural Gas | 72F | Yes | 6F | Day and Night -4h | No Exterior Use | Uninsulated | 100% Usage | AC, SEER 13 | 60% Conditioned | Central AC | Yes | None | No | Fuel Furnace, 80% AFUE | Ducted Heating | Natural Gas Fuel Furnace | None | None | None | No | None | None | None | None | 60000-69999 | 60000-79999 | 60000-99999 | 20 ACH50 | R-13 | Uninsulated | Uninsulated | Uninsulated | Unfinished, Uninsulated | None | Brick, 12-in, 3-wythe, Uninsulated | Summer = 0.7, Winter = 0.85 | PJM | 100% CFL | 100% Usage | 100% Usage | CR04 | None | None | EF 12, National Average | None | None | None | None | None | None | None | None | Cooling Season, 7 days/wk | Left/Right at 15ft | 3 | East | None | 100% | 85% | G26002200 | Not/partially in metro area | None | None | No | Hour15 | 104 | EF 17.6, 100% Usage | Wood Shingles | Stochastic | 1 | 1 | 2018 | 31 | 12 | 15 | None | MI | Owner | 1 | Medium | Occupied | 1940s | 1940-59 | Natural Gas Standard | Natural Gas | Yes | Kirsch Muni | 41.82 | -85.44 | F18 B18 L18 R18 | Double, Clear, Non-metal, Air | 67.9925 | 0.19004 |  | 46.8914 | 0.13107 |  | 30.7725 | 0.086012 |  | 149.1732 | 0.41695 |  | 1707.7251 | 4.7732 |  | 134.8127 | 0.37681 |  | 319.7405 | 0.8937 |  | 759.6402 | 2.1233 |  | 0 | 0 | 0 | 0 | 0 | 40.1507 | 0.11222 |  | 0 | 491.1871 | 1.3729 |  | 21.9803 | 0.061437 |  | 2043.2915 | 5.7112 |  | 0 | 0 | 0 | 32.2378 | 0.090107 |  | 434.0383 | 1.2132 |  | 0 | 0 | 0 | 0 | 622.776 | 0 | 0 | 0 | 29758.7295 | 83.1781 |  | 0 | 5477.7914 | 15.3109 |  | 0 | 0 | 947.2057 | 2.6475 |  | 0 | 0 | 0 | 0 | 0 | 43086.1364 | 43086.1364 | 120.4293 |  | 6279.3407 | 6279.3407 | 0 | 36806.7957 | 0 | 1137.6124 | 0 | 8391.1667 | 0 | 2546.1895 | 0 | 8391.1667 | 0 | 2413.8009 | 0 | 8391.1667 | 0 | 2642.6164 | 0 | 8391.1667 | 0 | 9528.7791 | 10937.3562 | 10804.9676 | 11033.7832
165937 | 0 | 242.131 | TRUE | 2176 | Non-CBSA East North Central | 6A | 6A | Hour19 | 3 | Cold | None | Standard Efficiency, No usage | East North Central | East North Central | Midwest | Not in a census Place | Electric, 100% Usage | EnergyStar, 100% Usage | Yes | Electric, 100% Usage | 70F | Yes | 2F | Day Setup +4h | Not Applicable | G2600390 | G2600390, G26000300 | None | 290 Rated kWh, 100% Usage | 20 ft^2 | Fiberglass | None | 2 ft | None | data/cambium/LRMER_MidCase_15_2025start,data/cambium/LRMER_LowRECost_15_2025start,data/cambium/LRMER_95DecarbBy2035_15_2025start,data/cambium/LRMER_LowRECost_25_2025start | kg/MWh,kg/MWh,kg/MWh,kg/MWh | /lib/resources/data/cambium/LRMER_MidCase_15_2025start/RFCMc.csv,/lib/resources/data/cambium/LRMER_LowRECost_15_2025start/RFCMc.csv,/lib/resources/data/cambium/LRMER_95DecarbBy2035_15_2025start/RFCMc.csv,/lib/resources/data/cambium/LRMER_LowRECost_25_2025start/RFCMc.csv | lb/MBtu,lb/MBtu,lb/MBtu,lb/MBtu | 195.9,195.9,195.9,195.9 | 147.3,147.3,147.3,147.3 | 177.8,177.8,177.8,177.8 | LRMER_MidCase_15_2025start,LRMER_LowRECost_15_2025start,LRMER_95DecarbBy2035_15_2025start,LRMER_LowRECost_25_2025start | CO2e,CO2e,CO2e,CO2e | 200.0,200.0,200.0,200.0 | 400%+ | RFCMc | Vented Attic | None | None | None | None | None | Single-Family Detached | Single-Family Detached | Single-Family Detached | 2000-2499 | 1500-2499 | Unheated Basement | None | 2 | 2 | <8 | Brick, Medium/Dark | Wood Frame | No | Natural Gas | 55F | Yes | 6F | Night +2h | No Exterior Use | Uninsulated | 100% Usage | Room AC, EER 9.8 | 20% Conditioned | Room AC | No | None | No | Fuel Boiler, 80% AFUE | Non-Ducted Heating | Natural Gas Fuel Boiler | None | None | None | No | None | None | None | None | 160000-179999 | 140000+ | 150000+ | 15 ACH50 | R-13 | Uninsulated | Uninsulated | Uninsulated | Unfinished, Uninsulated | None | Wood Stud, Uninsulated | Summer = 0.7, Winter = 0.85 | MISO | 100% LED | 100% Usage | 100% Usage | CR04 | None | None | None | None | None | None | None | None | None | None | None | Cooling Season, 7 days/wk | Left/Right at 15ft | 2 | Southeast | None | 100% | 85% | G26000300 | Not/partially in metro area | None | None | No | Hour13 | 103 | EF 17.6, 100% Usage | Asphalt Shingles, Medium | Stochastic | 1 | 1 | 2018 | 31 | 12 | 15 | None | MI | Owner | 1 | Medium | Vacant | <1940 | <1940 | Natural Gas Standard | Natural Gas | Yes | Houghton Lake Rosco | 44.37 | -84.69 | F30 B30 L30 R30 | Single, Clear, Non-metal | 0 | 0 |  | 0 | 0 |  | 0 | 0 |  | 0 | 0 |  | 711.8696 | 1.1156 |  | 0 | 0 |  | 0 | 0 |  | 67.4063 | 0.10563 |  | 0 | 0 | 0 | 0 | 0 | 0 | 0 |  | 0 | 0 | 0 |  | 21.9803 | 0.034445 |  | 0 | 0 |  | 0 | 0 | 0 | 0 | 0 |  | 434.0383 | 0.68018 |  | 0 | 0 | 0 | 0 | 0 | 0 | 0 | 0 | 35834.6789 | 56.1564 |  | 0 | 1712.4143 | 2.6835 |  | 0 | 0 | 0 | 0 |  | 0 | 0 | 0 | 0 | 0 | 38782.0947 | 38782.0947 | 60.7752 |  | 1235.0015 | 1235.0015 | 0 | 37547.0932 | 0 | 224.9106 | 0 | 8559.9693 | 0 | 491.7141 | 0 | 8559.9693 | 0 | 479.4462 | 0 | 8559.9693 | 0 | 507.8733 | 0 | 8559.9693 | 0 | 8784.8799 | 9051.6834 | 9039.4155 | 9067.8426
165941 | 0 | 242.131 | TRUE | 2176 | Non-CBSA East North Central | 7A | 7A | Hour23 | 3 | Very Cold | None | Standard Efficiency | East North Central | East North Central | Midwest | Not in a census Place | Propane, 120% Usage | EnergyStar, 120% Usage | Yes | Electric, 120% Usage | 70F | No | 0F | None | Not Applicable | G2600950 | G2600950, G26000200 | None | None | 20 ft^2 | Fiberglass | 20% Leakage, R-4 | 2 ft | None | data/cambium/LRMER_MidCase_15_2025start,data/cambium/LRMER_LowRECost_15_2025start,data/cambium/LRMER_95DecarbBy2035_15_2025start,data/cambium/LRMER_LowRECost_25_2025start | kg/MWh,kg/MWh,kg/MWh,kg/MWh | /lib/resources/data/cambium/LRMER_MidCase_15_2025start/RFCMc.csv,/lib/resources/data/cambium/LRMER_LowRECost_15_2025start/RFCMc.csv,/lib/resources/data/cambium/LRMER_95DecarbBy2035_15_2025start/RFCMc.csv,/lib/resources/data/cambium/LRMER_LowRECost_25_2025start/RFCMc.csv | lb/MBtu,lb/MBtu,lb/MBtu,lb/MBtu | 195.9,195.9,195.9,195.9 | 147.3,147.3,147.3,147.3 | 177.8,177.8,177.8,177.8 | LRMER_MidCase_15_2025start,LRMER_LowRECost_15_2025start,LRMER_95DecarbBy2035_15_2025start,LRMER_LowRECost_25_2025start | CO2e,CO2e,CO2e,CO2e | 200.0,200.0,200.0,200.0 | 100-150% | RFCMc | Vented Attic | None | None | None | None | None | Single-Family Detached | Single-Family Detached | Single-Family Detached | 2000-2499 | 1500-2499 | Ambient | None | 2 | 2 | <8 | Vinyl, Light | Brick | No | Propane | 72F | No | 0F | None | No Exterior Use | Uninsulated | 200% Usage | AC, SEER 13 | 100% Conditioned | Central AC | Yes | None | No | Fuel Furnace, 80% AFUE | Ducted Heating | Propane Fuel Furnace | None | None | None | No | None | None | None | None | 20000-24999 | 20000-39999 | 20000-39999 | 15 ACH50 | R-30 | Uninsulated | None | None | Unfinished, Uninsulated | None | Brick, 12-in, 3-wythe, R-11 | Summer = 0.7, Winter = 0.85 | MISO | 100% CFL | 100% Usage | 100% Usage | CR04 | None | None | EF 12, National Average | None | None | None | None | None | None | None | None | Cooling Season, 7 days/wk | Left/Right at 15ft | 2 | South | None | 200% | 85% | G26000200 | Not/partially in metro area | None | None | No | Hour19 | 103 | EF 17.6, 100% Usage | Composition Shingles | Stochastic | 1 | 1 | 2018 | 31 | 12 | 15 | None | MI | Owner | 1 | High | Occupied | 1990s | 1980-99 | Propane Standard | Propane | Yes | Luce Co | 46.31 | -85.45 | F12 B12 L12 R12 | Double, Low-E, Non-metal, Air, M-Gain | 27.2556 | 0.042712 |  | 42.7884 | 0.067053 |  | 28.1348 | 0.04409 |  | 51.2874 | 0.080372 |  | 1223.2786 | 1.917 |  | 0 | 0 |  | 319.7405 | 0.50106 |  | 1895.8768 | 2.971 |  | 0 | 0 | 0 | 0 | 0 | 52.1667 | 0.08175 |  | 0 | 753.7788 | 1.1812 |  | 21.9803 | 0.034445 |  | 4069.2918 | 6.377 |  | 0 | 0 | 0 | 486.498 | 0.76239 |  | 434.0383 | 0.68018 |  | 0 | 0 | 0 | 0 | 0 | 0 | 0 | 0 | 0 | 0 |  | 0 | 0 | 0 |  | 0 | 0 | 0 | 0 |  | 570.3163 | 0 | 74423.9329 | 7741.1792 | 0 | 92140.9583 | 92140.9583 | 144.3937 |  | 9405.8229 | 9405.8229 | 0 | 0 | 82735.4284 | 1689.403 | 0 | 0 | 22767.5007 | 3806.6542 | 0 | 0 | 22767.5007 | 3576.2533 | 0 | 0 | 22767.5007 | 3970.4337 | 0 | 0 | 22767.5007 | 24456.9036 | 26574.1549 | 26343.754 | 26737.9344
165942 | 0 | 242.131 | TRUE | 3301 | CBSA Detroit-Warren-Dearborn, MI | 5A | 5A | Hour18 | 4 | Cold | None | None | East North Central | East North Central | Midwest | Not in a census Place | Gas, 120% Usage | EnergyStar, 120% Usage | Yes | Gas, 120% Usage | 72F | No | 0F | None | Not Applicable | G2600990 | G2600990, G26003002 | None | 318 Rated kWh, 120% Usage | 20 ft^2 | Fiberglass | 10% Leakage, R-8 | 2 ft | None | data/cambium/LRMER_MidCase_15_2025start,data/cambium/LRMER_LowRECost_15_2025start,data/cambium/LRMER_95DecarbBy2035_15_2025start,data/cambium/LRMER_LowRECost_25_2025start | kg/MWh,kg/MWh,kg/MWh,kg/MWh | /lib/resources/data/cambium/LRMER_MidCase_15_2025start/RFCMc.csv,/lib/resources/data/cambium/LRMER_LowRECost_15_2025start/RFCMc.csv,/lib/resources/data/cambium/LRMER_95DecarbBy2035_15_2025start/RFCMc.csv,/lib/resources/data/cambium/LRMER_LowRECost_25_2025start/RFCMc.csv | lb/MBtu,lb/MBtu,lb/MBtu,lb/MBtu | 195.9,195.9,195.9,195.9 | 147.3,147.3,147.3,147.3 | 177.8,177.8,177.8,177.8 | LRMER_MidCase_15_2025start,LRMER_LowRECost_15_2025start,LRMER_95DecarbBy2035_15_2025start,LRMER_LowRECost_25_2025start | CO2e,CO2e,CO2e,CO2e | 200.0,200.0,200.0,200.0 | 150-200% | RFCMc | Vented Attic | None | None | None | None | None | Single-Family Detached | Single-Family Detached | Single-Family Detached | 3000-3999 | 2500-3999 | Slab | 2 Car | 1 | 1 | <8 | Vinyl, Light | Brick | No | Natural Gas | 70F | No | 0F | None | No Exterior Use | Uninsulated | 200% Usage | AC, SEER 15 | 100% Conditioned | Central AC | Yes | None | No | Fuel Boiler, 80% AFUE | Non-Ducted Heating | Natural Gas Fuel Boiler | None | None | None | No | None | None | None | None | 35000-39999 | 20000-39999 | 20000-39999 | 7 ACH50 | R-38 | None | None | None | Unfinished, Uninsulated | 2ft R10 Perimeter, Vertical | Brick, 12-in, 3-wythe, R-11 | Summer = 0.7, Winter = 0.85 | MISO | 100% CFL | 100% Usage | 100% Usage | CR04 | None | None | EF 12, National Average | None | None | None | None | None | None | None | None | Cooling Season, 7 days/wk | Left/Right at 15ft | 3 | South | None | 200% | 85% | G26003002 | In metro area, not/partially in principal city | None | None | No | Hour7 | 103 | EF 17.6, 100% Usage | Composition Shingles | Stochastic | 1 | 1 | 2018 | 31 | 12 | 15 | None | MI | Owner | 1 | High | Occupied | 2000s | 2000-09 | Natural Gas Standard | Natural Gas | Yes | Selfridge Angb | 42.6 | -82.83 | F9 B9 L9 R9 | Double, Clear, Metal, Air | 0 | 0 |  | 56.2696 | 0.058128 |  | 36.6339 | 0.037844 |  | 523.1319 | 0.54041 |  | 2080.8046 | 2.1495 |  | 161.7752 | 0.16712 |  | 319.7405 | 0.3303 |  | 124.8483 | 0.12897 |  | 0 | 0 | 0 | 0 | 0 | 66.2341 | 0.068421 |  | 24.911 | 1062.6757 | 1.0978 |  | 21.9803 | 0.022706 |  | 5147.7933 | 5.3178 |  | 0 | 0 | 0 | 38.6854 | 0.039963 |  | 434.0383 | 0.44837 |  | 0 | 0 | 0 | 0 | 747.3312 | 0 | 0 | 0 | 25042.9229 | 25.8698 |  | 0 | 9504.8809 | 9.8187 |  | 0 | 0 | 1136.5296 | 1.1741 |  | 0 | 0 | 0 | 0 | 0 | 46531.1869 | 46531.1869 | 48.0677 |  | 10099.5221 | 10099.5221 | 0 | 36431.6647 | 0 | 1845.8179 | 0 | 8305.6863 | 0 | 4105.1983 | 0 | 8305.6863 | 0 | 3896.6093 | 0 | 8305.6863 | 0 | 4271.8835 | 0 | 8305.6863 | 0 | 10151.5043 | 12410.8846 | 12202.2956 | 12577.5698
166004 | 0 | 242.131 | TRUE | 1202 | Non-CBSA East North Central | 5A | 5A | Hour19 | 2 | Cold | None | Standard Efficiency | East North Central | East North Central | Midwest | In another census Place | Electric, 80% Usage | Standard, 80% Usage | Yes | Electric, 80% Usage | 68F | No | 0F | None | Not Applicable | G2600810 | G2600810, G26001001 | None | None | 20 ft^2 | Fiberglass | 0% Leakage, Uninsulated | 2 ft | None | data/cambium/LRMER_MidCase_15_2025start,data/cambium/LRMER_LowRECost_15_2025start,data/cambium/LRMER_95DecarbBy2035_15_2025start,data/cambium/LRMER_LowRECost_25_2025start | kg/MWh,kg/MWh,kg/MWh,kg/MWh | /lib/resources/data/cambium/LRMER_MidCase_15_2025start/RFCMc.csv,/lib/resources/data/cambium/LRMER_LowRECost_15_2025start/RFCMc.csv,/lib/resources/data/cambium/LRMER_95DecarbBy2035_15_2025start/RFCMc.csv,/lib/resources/data/cambium/LRMER_LowRECost_25_2025start/RFCMc.csv | lb/MBtu,lb/MBtu,lb/MBtu,lb/MBtu | 195.9,195.9,195.9,195.9 | 147.3,147.3,147.3,147.3 | 177.8,177.8,177.8,177.8 | LRMER_MidCase_15_2025start,LRMER_LowRECost_15_2025start,LRMER_95DecarbBy2035_15_2025start,LRMER_LowRECost_25_2025start | CO2e,CO2e,CO2e,CO2e | 200.0,200.0,200.0,200.0 | 300-400% | RFCMc | Vented Attic | None | Left | None | None | 8 | Single-Family Attached | Single-Family Attached | Single-Family Attached | 1000-1499 | 0-1499 | Heated Basement | None | 1 | 1 | <8 | None | Brick | No | Natural Gas | 72F | No | 0F | None | No Exterior Use | Uninsulated | 50% Usage | AC, SEER 13 | 100% Conditioned | Central AC | Yes | None | No | Fuel Furnace, 92.5% AFUE | Ducted Heating | Natural Gas Fuel Furnace | None | None | None | No | None | None | None | None | 40000-44999 | 40000-59999 | 40000-59999 | 20 ACH50 | R-38 | Uninsulated | Wall R-5, Exterior | R-5, Exterior | Unfinished, Uninsulated | None | Brick, 12-in, 3-wythe, R-11 | Summer = 0.7, Winter = 0.85 | MISO | 100% LED | 100% Usage | 100% Usage | CR04 | None | None | None | None | None | None | None | None | None | None | None | Cooling Season, 7 days/wk | 27 | 1 | Southeast | None | 50% | 104% | G26001001 | In metro area, not/partially in principal city | None | None | No | Hour16 | 103 | EF 17.6, 100% Usage | Composition Shingles | Stochastic | 1 | 1 | 2018 | 31 | 12 | 15 | None | MI | Owner | 1 | Low | Occupied | 1990s | 1980-99 | Natural Gas Standard | Natural Gas | Yes | Grand Rapids Kent C | 42.88 | -85.52 | F9 B9 L9 R9 | Double, Low-E, Non-metal, Air, M-Gain | 67.9925 | 0.19289 |  | 441.9512 | 1.2538 |  | 16.412 | 0.04656 |  | 93.1966 | 0.26439 |  | 1354.5745 | 3.8428 |  | 0 | 0 |  | 0 | 0 |  | 449.8641 | 1.2762 |  | 0 | 0 | 0 | 0 | 0 | 26.6695 | 0.07566 |  | 0 | 371.321 | 1.0534 |  | 16.412 | 0.04656 |  | 896.7975 | 2.5442 |  | 0 | 0 | 0 | 277.5383 | 0.78736 |  | 434.0383 | 1.2313 |  | 0 | 0 | 0 | 0 | 0 | 0 | 0 | 0 | 20415.0377 | 57.9162 |  | 0 | 2335.7764 | 6.6265 |  | 0 | 0 | 0 | 0 |  | 0 | 0 | 0 | 0 | 0 | 27197.8745 | 27197.8745 | 77.1587 |  | 4447.0604 | 4447.0604 | 0 | 22750.8141 | 0 | 806.9875 | 0 | 5186.7072 | 0 | 1797.4473 | 0 | 5186.7072 | 0 | 1706.7769 | 0 | 5186.7072 | 0 | 1870.4584 | 0 | 5186.7072 | 0 | 5993.6947 | 6984.1545 | 6893.4841 | 7057.1656
166026 | 0 | 242.131 | TRUE | 853 | CBSA Detroit-Warren-Dearborn, MI | 5A | 5A | Hour20 | 1 | Cold | None | Standard Efficiency | East North Central | East North Central | Midwest | MI, Detroit | Gas, 80% Usage | EnergyStar, 80% Usage | Yes | Gas, 80% Usage | 72F | No | 0F | None | Double-Loaded Interior | G2601630 | G2601630, G26003213 | None | None | 20 ft^2 | Fiberglass | None | 2 ft | None | data/cambium/LRMER_MidCase_15_2025start,data/cambium/LRMER_LowRECost_15_2025start,data/cambium/LRMER_95DecarbBy2035_15_2025start,data/cambium/LRMER_LowRECost_25_2025start | kg/MWh,kg/MWh,kg/MWh,kg/MWh | /lib/resources/data/cambium/LRMER_MidCase_15_2025start/RFCMc.csv,/lib/resources/data/cambium/LRMER_LowRECost_15_2025start/RFCMc.csv,/lib/resources/data/cambium/LRMER_95DecarbBy2035_15_2025start/RFCMc.csv,/lib/resources/data/cambium/LRMER_LowRECost_25_2025start/RFCMc.csv | lb/MBtu,lb/MBtu,lb/MBtu,lb/MBtu | 195.9,195.9,195.9,195.9 | 147.3,147.3,147.3,147.3 | 177.8,177.8,177.8,177.8 | LRMER_MidCase_15_2025start,LRMER_LowRECost_15_2025start,LRMER_95DecarbBy2035_15_2025start,LRMER_LowRECost_25_2025start | CO2e,CO2e,CO2e,CO2e | 200.0,200.0,200.0,200.0 | 150-200% | RFCMc | None | Not Applicable | None | Top | 2 | None | 2 Unit | Multifamily with 2-4 Units | Multi-Family with 2 - 4 Units | 750-999 | 0-1499 | Unheated Basement | None | 2 | 2 | <8 | None | Brick | No | Natural Gas | 70F | Yes | 6F | Night +5h | No Exterior Use | Uninsulated | 50% Usage | Room AC, EER 12.0 | 40% Conditioned | Room AC | No | None | No | Fuel Wall/Floor Furnace, 68% AFUE | Non-Ducted Heating | Natural Gas Fuel Wall/Floor Furnace | None | None | None | No | None | None | None | None | 20000-24999 | 20000-39999 | 20000-39999 | 25 ACH50 | None | Uninsulated | Uninsulated | Uninsulated | Finished, R-38 | None | Brick, 12-in, 3-wythe, Uninsulated | Summer = 0.7, Winter = 0.85 | MISO | 100% Incandescent | 100% Usage | 100% Usage | CR04 | None | EF 15.9 | None | None | None | None | None | None | None | None | None | Cooling Season, 7 days/wk | 4 | 1 | North | None | 50% | 96% | G26003213 | In metro area, not/partially in principal city | None | None | None | Hour7 | 103 | EF 15.9, 100% Usage | Composition Shingles | Stochastic | 1 | 1 | 2018 | 31 | 12 | 15 | None | MI | Renter | 1 | Low | Occupied | <1940 | <1940 | Natural Gas Standard | Natural Gas | Yes | Detroit Metropolita | 42.22 | -83.35 | F30 B30 L30 R30 | Single, Clear, Non-metal | 67.9925 | 0.27181 |  | 20.808 | 0.083183 |  | 13.4813 | 0.053893 |  | 0 | 0 |  | 748.7966 | 2.9934 |  | 0 | 0 |  | 0 | 0 |  | 0 | 0 |  | 0 | 0 | 0 | 0 | 0 | 142.7256 | 0.57057 |  | 0 | 1220.3479 | 4.8785 |  | 16.412 | 0.065609 |  | 664.099 | 2.6548 |  | 0 | 0 | 0 | 19.0496 | 0.076154 |  | 960.1008 | 3.8382 |  | 0 | 0 | 0 | 0 | 275.1937 | 0 | 0 | 0 | 22835.5116 | 91.2885 |  | 0 | 2198.3261 | 8.7882 |  | 0 | 0 | 555.9558 | 2.2225 |  | 0 | 0 | 0 | 0 | 0 | 29738.5076 | 29738.5076 | 118.8843 |  | 3873.5203 | 3873.5203 | 0 | 25864.9873 | 0 | 703.495 | 0 | 5896.679 | 0 | 1567.6075 | 0 | 5896.679 | 0 | 1486.6154 | 0 | 5896.679 | 0 | 1641.1997 | 0 | 5896.679 | 0 | 6600.174 | 7464.2866 | 7383.2945 | 7537.8787
166057 | 0 | 242.131 | TRUE | 2152 | CBSA Detroit-Warren-Dearborn, MI | 5A | 5A | Hour0 | 3 | Cold | None | None | East North Central | East North Central | Midwest | Not in a census Place | Gas, 120% Usage | EnergyStar, 120% Usage | Yes | Electric, 120% Usage | 72F | Yes | 2F | Day Setup +2h | Not Applicable | G2600930 | G2600930, G26002800 | None | None | 20 ft^2 | Fiberglass | 10% Leakage, Uninsulated | 2 ft | None | data/cambium/LRMER_MidCase_15_2025start,data/cambium/LRMER_LowRECost_15_2025start,data/cambium/LRMER_95DecarbBy2035_15_2025start,data/cambium/LRMER_LowRECost_25_2025start | kg/MWh,kg/MWh,kg/MWh,kg/MWh | /lib/resources/data/cambium/LRMER_MidCase_15_2025start/RFCMc.csv,/lib/resources/data/cambium/LRMER_LowRECost_15_2025start/RFCMc.csv,/lib/resources/data/cambium/LRMER_95DecarbBy2035_15_2025start/RFCMc.csv,/lib/resources/data/cambium/LRMER_LowRECost_25_2025start/RFCMc.csv | lb/MBtu,lb/MBtu,lb/MBtu,lb/MBtu | 195.9,195.9,195.9,195.9 | 147.3,147.3,147.3,147.3 | 177.8,177.8,177.8,177.8 | LRMER_MidCase_15_2025start,LRMER_LowRECost_15_2025start,LRMER_95DecarbBy2035_15_2025start,LRMER_LowRECost_25_2025start | CO2e,CO2e,CO2e,CO2e | 200.0,200.0,200.0,200.0 | 400%+ | RFCMc | Vented Attic | None | Left | None | None | 8 | Single-Family Attached | Single-Family Attached | Single-Family Attached | 2000-2499 | 1500-2499 | Unvented Crawlspace | None | 1 | 1 | <8 | Brick, Medium/Dark | Wood Frame | No | Natural Gas | 55F | Yes | 6F | Day -1h | No Exterior Use | Uninsulated | 200% Usage | AC, SEER 15 | 100% Conditioned | Central AC | Yes | None | No | Fuel Furnace, 80% AFUE | Ducted Heating | Natural Gas Fuel Furnace | None | None | None | No | None | None | None | None | 80000-99999 | 80000-99999 | 60000-99999 | 15 ACH50 | R-49 | Uninsulated | Uninsulated | Uninsulated | Unfinished, Uninsulated | None | Wood Stud, R-11 | Summer = 0.7, Winter = 0.85 | MISO | 100% Incandescent | 100% Usage | 100% Usage | CR04 | None | None | None | None | None | None | None | None | None | None | None | Cooling Season, 7 days/wk | 27 | 1 | South | None | 200% | 104% | G26002800 | In metro area, not/partially in principal city | None | None | No | Hour18 | 103 | EF 19.9, 100% Usage | Asphalt Shingles, Medium | Stochastic | 1 | 1 | 2018 | 31 | 12 | 15 | None | MI | Owner | 1 | High | Vacant | 1990s | 1980-99 | Natural Gas Standard | Natural Gas | Yes | Livingston Co | 42.63 | -83.98 | F15 B15 L15 R15 | Double, Low-E, Non-metal, Air, M-Gain | 0 | 0 |  | 0 | 0 |  | 0 | 0 |  | 134.2266 | 0.21269 |  | 1452.7533 | 2.302 |  | 0 | 0 |  | 0 | 0 |  | 391.836 | 0.62089 |  | 0 | 0 | 0 | 0 | 0 | 0 | 0 |  | 0 | 0 | 0 |  | 21.9803 | 0.034829 |  | 0 | 0 |  | 0 | 0 | 0 | 0 | 0 |  | 400.042 | 0.6339 |  | 0 | 0 | 0 | 0 | 0 | 0 | 0 | 0 | 15335.5299 | 24.3003 |  | 0 | 1665.5229 | 2.6391 |  | 0 | 0 | 0 | 0 |  | 0 | 0 | 0 | 0 | 0 | 19401.5979 | 19401.5979 | 30.7432 |  | 2400.8382 | 2400.8382 | 0 | 17000.7597 | 0 | 462.945 | 0 | 3875.8479 | 0 | 996.6939 | 0 | 3875.8479 | 0 | 954.4935 | 0 | 3875.8479 | 0 | 1041.1542 | 0 | 3875.8479 | 0 | 4338.7929 | 4872.5419 | 4830.3414 | 4917.0021
166156 | 0 | 242.131 | TRUE | 1138 | Non-CBSA East North Central | 6A | 6A | Hour4 | 2 | Cold | None | None | East North Central | East North Central | Midwest | In another census Place | Electric, 80% Usage | EnergyStar, 80% Usage | Yes | Electric, 80% Usage | 75F | No | 0F | None | Double-Loaded Interior | G2600550 | G2600550, G26000500 | None | None | 20 ft^2 | Fiberglass | 20% Leakage, R-6 | 2 ft | None | data/cambium/LRMER_MidCase_15_2025start,data/cambium/LRMER_LowRECost_15_2025start,data/cambium/LRMER_95DecarbBy2035_15_2025start,data/cambium/LRMER_LowRECost_25_2025start | kg/MWh,kg/MWh,kg/MWh,kg/MWh | /lib/resources/data/cambium/LRMER_MidCase_15_2025start/RFCMc.csv,/lib/resources/data/cambium/LRMER_LowRECost_15_2025start/RFCMc.csv,/lib/resources/data/cambium/LRMER_95DecarbBy2035_15_2025start/RFCMc.csv,/lib/resources/data/cambium/LRMER_LowRECost_25_2025start/RFCMc.csv | lb/MBtu,lb/MBtu,lb/MBtu,lb/MBtu | 195.9,195.9,195.9,195.9 | 147.3,147.3,147.3,147.3 | 177.8,177.8,177.8,177.8 | LRMER_MidCase_15_2025start,LRMER_LowRECost_15_2025start,LRMER_95DecarbBy2035_15_2025start,LRMER_LowRECost_25_2025start | CO2e,CO2e,CO2e,CO2e | 200.0,200.0,200.0,200.0 | 0-100% | RFCMc | None | Not Applicable | None | Top | 2 | None | 2 Unit | Multifamily with 2-4 Units | Multi-Family with 2 - 4 Units | 1000-1499 | 0-1499 | Unheated Basement | None | 2 | 2 | <8 | Vinyl, Light | Brick | No | Natural Gas | 65F | Yes | 6F | Night +3h | No Exterior Use | Uninsulated | 50% Usage | AC, SEER 13 | 100% Conditioned | Central AC | Yes | None | No | Fuel Furnace, 80% AFUE | Ducted Heating | Natural Gas Fuel Furnace | None | None | None | No | None | None | None | None | <10000 | <20000 | <20000 | 7 ACH50 | None | Ceiling R-19 | Uninsulated | Uninsulated | Finished, R-30 | None | Brick, 12-in, 3-wythe, R-11 | Summer = 0.7, Winter = 0.85 | MISO | 100% Incandescent | 100% Usage | 100% Usage | CR04 | None | None | None | None | None | None | None | None | None | None | None | Cooling Season, 7 days/wk | 27 | 1 | North | None | 50% | 96% | G26000500 | Not/partially in metro area | None | None | None | Hour18 | 103 | EF 17.6, 100% Usage | Asphalt Shingles, Medium | Stochastic | 1 | 1 | 2018 | 31 | 12 | 15 | None | MI | Renter | 1 | Low | Occupied | 2000s | 2000-09 | Natural Gas Standard | Natural Gas | Yes | Cherry Capital | 44.74 | -85.58 | F15 B15 L15 R15 | Double, Clear, Metal, Air | 0 | 0 |  | 231.8192 | 0.69464 |  | 13.4813 | 0.040396 |  | 278.7106 | 0.83515 |  | 1127.1513 | 3.3775 |  | 0 | 0 |  | 0 | 0 |  | 133.0543 | 0.3987 |  | 0 | 0 | 0 | 0 | 0 | 156.793 | 0.46983 |  | 0 | 1465.0623 | 4.39 |  | 16.412 | 0.049178 |  | 715.9726 | 2.1454 |  | 0 | 0 | 0 | 277.5383 | 0.83164 |  | 434.0383 | 1.3006 |  | 0 | 0 | 0 | 0 | 0 | 0 | 0 | 0 | 9517.1899 | 28.5181 |  | 0 | 2292.9881 | 6.8709 |  | 0 | 0 | 0 | 0 |  | 0 | 0 | 0 | 0 | 0 | 16660.2111 | 16660.2111 | 49.9221 |  | 4850.0331 | 4850.0331 | 0 | 11809.8849 | 0 | 886.5676 | 0 | 2692.439 | 0 | 1961.9095 | 0 | 2692.439 | 0 | 1866.5163 | 0 | 2692.439 | 0 | 2058.0774 | 0 | 2692.439 | 0 | 3579.0066 | 4654.3485 | 4558.9553 | 4750.5164
166161 | 0 | 242.131 | TRUE | 2663 | Non-CBSA East North Central | 5A | 5A | Hour6 | 4 | Cold | None | Standard Efficiency | East North Central | East North Central | Midwest | Not in a census Place | Gas, 100% Usage | EnergyStar, 100% Usage | Yes | Electric, 100% Usage | 72F | Yes | 2F | Day and Night Setup -5h | Not Applicable | G2600770 | G2600770, G26002101 | None | None | 20 ft^2 | Fiberglass | 10% Leakage, Uninsulated | 2 ft | None | data/cambium/LRMER_MidCase_15_2025start,data/cambium/LRMER_LowRECost_15_2025start,data/cambium/LRMER_95DecarbBy2035_15_2025start,data/cambium/LRMER_LowRECost_25_2025start | kg/MWh,kg/MWh,kg/MWh,kg/MWh | /lib/resources/data/cambium/LRMER_MidCase_15_2025start/RFCMc.csv,/lib/resources/data/cambium/LRMER_LowRECost_15_2025start/RFCMc.csv,/lib/resources/data/cambium/LRMER_95DecarbBy2035_15_2025start/RFCMc.csv,/lib/resources/data/cambium/LRMER_LowRECost_25_2025start/RFCMc.csv | lb/MBtu,lb/MBtu,lb/MBtu,lb/MBtu | 195.9,195.9,195.9,195.9 | 147.3,147.3,147.3,147.3 | 177.8,177.8,177.8,177.8 | LRMER_MidCase_15_2025start,LRMER_LowRECost_15_2025start,LRMER_95DecarbBy2035_15_2025start,LRMER_LowRECost_25_2025start | CO2e,CO2e,CO2e,CO2e | 200.0,200.0,200.0,200.0 | 400%+ | RFCMc | Vented Attic | None | None | None | None | None | Single-Family Detached | Single-Family Detached | Single-Family Detached | 2500-2999 | 2500-3999 | Unheated Basement | 2 Car | 1 | 1 | <8 | None | Brick | No | Natural Gas | 70F | No | 0F | None | No Exterior Use | Uninsulated | 100% Usage | AC, SEER 13 | 100% Conditioned | Central AC | Yes | None | No | Fuel Furnace, 92.5% AFUE | Ducted Heating | Natural Gas Fuel Furnace | None | None | None | No | None | None | None | None | 70000-79999 | 60000-79999 | 60000-99999 | 6 ACH50 | R-38 | Ceiling R-13 | Uninsulated | Uninsulated | Unfinished, Uninsulated | None | Brick, 12-in, 3-wythe, R-15 | Summer = 0.7, Winter = 0.85 | MISO | 100% CFL | 100% Usage | 100% Usage | CR04 | None | None | EF 12, National Average | None | None | None | None | None | None | None | None | Cooling Season, 7 days/wk | Left/Right at 15ft | 2 | West | None | 100% | 85% | G26002101 | In metro area, not/partially in principal city | None | None | No | Hour16 | 104 | EF 17.6, 100% Usage | Wood Shingles | Stochastic | 1 | 1 | 2018 | 31 | 12 | 15 | None | MI | Owner | 1 | Medium | Occupied | 1990s | 1980-99 | Natural Gas Standard | Natural Gas | Yes | Kalamazoo Battle Cr | 42.24 | -85.55 | F9 B9 L9 R9 | Double, Low-E, Non-metal, Air, M-Gain | 67.9925 | 0.087065 |  | 35.7547 | 0.045784 |  | 23.4457 | 0.030022 |  | 296.881 | 0.38016 |  | 2242.2868 | 2.8713 |  | 0 | 0 |  | 319.7405 | 0.40943 |  | 545.4053 | 0.6984 |  | 0 | 0 | 0 | 0 | 0 | 58.3211 | 0.074681 |  | 24.911 | 887.4192 | 1.1363 |  | 21.9803 | 0.028146 |  | 2158.7615 | 2.7643 |  | 0 | 0 | 0 | 405.6104 | 0.51939 |  | 434.0383 | 0.55579 |  | 0 | 0 | 0 | 0 | 475.0682 | 0 | 0 | 0 | 24681.5663 | 31.605 |  | 0 | 4144.9041 | 5.3076 |  | 0 | 0 | 0 | 0 |  | 0 | 0 | 0 | 0 | 0 | 36824.3799 | 36824.3799 | 47.154 |  | 7522.5482 | 7522.5482 | 0 | 29301.8317 | 0 | 1373.323 | 0 | 6680.2068 | 0 | 3049.1953 | 0 | 6680.2068 | 0 | 2903.5241 | 0 | 6680.2068 | 0 | 3162.3612 | 0 | 6680.2068 | 0 | 8053.5298 | 9729.4021 | 9583.7309 | 9842.568
166169 | 0 | 242.131 | TRUE | 1220 | CBSA Detroit-Warren-Dearborn, MI | 5A | 5A | Hour22 | 3 | Cold | None | Standard Efficiency | East North Central | East North Central | Midwest | Not in a census Place | Gas, 100% Usage | EnergyStar, 100% Usage | Yes | Electric, 100% Usage | 72F | Yes | 5F | Night Setup -5h | Not Applicable | G2601630 | G2601630, G26003201 | None | 318 Rated kWh, 100% Usage | 20 ft^2 | Fiberglass | 30% Leakage, R-4 | 2 ft | None | data/cambium/LRMER_MidCase_15_2025start,data/cambium/LRMER_LowRECost_15_2025start,data/cambium/LRMER_95DecarbBy2035_15_2025start,data/cambium/LRMER_LowRECost_25_2025start | kg/MWh,kg/MWh,kg/MWh,kg/MWh | /lib/resources/data/cambium/LRMER_MidCase_15_2025start/RFCMc.csv,/lib/resources/data/cambium/LRMER_LowRECost_15_2025start/RFCMc.csv,/lib/resources/data/cambium/LRMER_95DecarbBy2035_15_2025start/RFCMc.csv,/lib/resources/data/cambium/LRMER_LowRECost_25_2025start/RFCMc.csv | lb/MBtu,lb/MBtu,lb/MBtu,lb/MBtu | 195.9,195.9,195.9,195.9 | 147.3,147.3,147.3,147.3 | 177.8,177.8,177.8,177.8 | LRMER_MidCase_15_2025start,LRMER_LowRECost_15_2025start,LRMER_95DecarbBy2035_15_2025start,LRMER_LowRECost_25_2025start | CO2e,CO2e,CO2e,CO2e | 200.0,200.0,200.0,200.0 | 150-200% | RFCMc | Vented Attic | None | None | None | None | None | Single-Family Detached | Single-Family Detached | Single-Family Detached | 1000-1499 | 0-1499 | Slab | None | 1 | 1 | <8 | None | Brick | No | Natural Gas | 70F | Yes | 6F | Night -1h | No Exterior Use | Uninsulated | 100% Usage | AC, SEER 15 | 100% Conditioned | Central AC | Yes | None | No | Fuel Furnace, 76% AFUE | Ducted Heating | Natural Gas Fuel Furnace | None | None | None | No | None | None | None | None | 45000-49999 | 40000-59999 | 40000-59999 | 8 ACH50 | R-7 | None | None | None | Unfinished, Uninsulated | Uninsulated | Brick, 12-in, 3-wythe, R-7 | Summer = 0.7, Winter = 0.85 | MISO | 100% Incandescent | 100% Usage | 100% Usage | CR04 | None | None | None | None | None | None | None | None | None | None | Typical Efficiency | Cooling Season, 7 days/wk | Left/Right at 15ft | 5 | East | None | 100% | 85% | G26003201 | In metro area, not/partially in principal city | None | None | No | Hour16 | 103 | EF 15.9, 100% Usage | Composition Shingles | Stochastic | 1 | 1 | 2018 | 31 | 12 | 15 | None | MI | Owner | 1 | Medium | Occupied | 1970s | 1960-79 | Natural Gas Standard | Natural Gas | Yes | Detroit Metropolita | 42.22 | -83.35 | F18 B18 L18 R18 | Double, Clear, Metal, Air | 67.9925 | 0.19004 |  | 69.1648 | 0.19332 |  | 45.1329 | 0.12615 |  | 827.9258 | 2.3141 |  | 2511.9121 | 7.021 |  | 208.9597 | 0.58406 |  | 0 | 0 |  | 275.4868 | 0.77001 |  | 0 | 0 | 0 | 0 | 0 | 160.896 | 0.44972 |  | 0 | 1535.3993 | 4.2916 |  | 21.9803 | 0.061437 |  | 2547.9599 | 7.1218 |  | 0 | 0 | 0 | 603.1403 | 1.6858 |  | 480.0504 | 1.3418 |  | 496.1693 | 0 | 0 | 0 | 918.1917 | 0 | 0 | 0 | 22895.0051 | 63.9934 |  | 0 | 7757.5912 | 21.6831 |  | 0 | 0 | 0 | 0 |  | 0 | 0 | 0 | 0 | 0 | 41423.2512 | 41423.2512 | 115.7814 |  | 9852.4632 | 9852.4632 | 0 | 31570.7879 | 0 | 1770.0272 | 0 | 7197.513 | 0 | 3945.8236 | 0 | 7197.513 | 0 | 3777.6851 | 0 | 7197.513 | 0 | 4078.7652 | 0 | 7197.513 | 0 | 8967.5402 | 11143.3366 | 10975.1981 | 11276.2782
166170 | 0 | 242.131 | TRUE | 853 | Non-CBSA East North Central | 5A | 5A | Hour5 | 2 | Cold | None | Standard Efficiency | East North Central | East North Central | Midwest | Not in a census Place | None | None | None | Gas, 100% Usage | 72F | No | 0F | None | Double-Loaded Interior | G2601390 | G2601390, G26000801 | None | 290 Rated kWh, 100% Usage | 20 ft^2 | Fiberglass | 30% Leakage, Uninsulated | 2 ft | None | data/cambium/LRMER_MidCase_15_2025start,data/cambium/LRMER_LowRECost_15_2025start,data/cambium/LRMER_95DecarbBy2035_15_2025start,data/cambium/LRMER_LowRECost_25_2025start | kg/MWh,kg/MWh,kg/MWh,kg/MWh | /lib/resources/data/cambium/LRMER_MidCase_15_2025start/RFCMc.csv,/lib/resources/data/cambium/LRMER_LowRECost_15_2025start/RFCMc.csv,/lib/resources/data/cambium/LRMER_95DecarbBy2035_15_2025start/RFCMc.csv,/lib/resources/data/cambium/LRMER_LowRECost_25_2025start/RFCMc.csv | lb/MBtu,lb/MBtu,lb/MBtu,lb/MBtu | 195.9,195.9,195.9,195.9 | 147.3,147.3,147.3,147.3 | 177.8,177.8,177.8,177.8 | LRMER_MidCase_15_2025start,LRMER_LowRECost_15_2025start,LRMER_95DecarbBy2035_15_2025start,LRMER_LowRECost_25_2025start | CO2e,CO2e,CO2e,CO2e | 200.0,200.0,200.0,200.0 | 0-100% | RFCMc | None | Middle | None | Bottom | 67 | None | 50 or more Unit | Multifamily with 5+ units, 1-3 stories | Multi-Family with 5+ Units | 750-999 | 0-1499 | Unvented Crawlspace | None | 1 | 1 | <8 | Vinyl, Light | Brick | No | Natural Gas | 75F | Yes | 3F | Day -4h | No Exterior Use | Uninsulated | 100% Usage | AC, SEER 13 | 100% Conditioned | Central AC | Yes | None | No | Fuel Furnace, 80% AFUE | Ducted Heating | Natural Gas Fuel Furnace | None | None | None | No | None | None | None | None | 15000-19999 | <20000 | <20000 | 25 ACH50 | None | Uninsulated | Wall R-5, Exterior | R-5, Exterior | Finished, R-38 | None | Brick, 12-in, 3-wythe, R-19 | Summer = 0.7, Winter = 0.85 | MISO | 100% Incandescent | 100% Usage | 100% Usage | CR04 | None | None | None | None | None | None | None | None | None | None | None | Cooling Season, 7 days/wk | 12 | 4 | Northwest | None | 100% | 89% | G26000801 | In metro area, not/partially in principal city | None | None | None | Hour16 | 103 | EF 10.5, 100% Usage | Asphalt Shingles, Medium | Stochastic | 1 | 1 | 2018 | 31 | 12 | 15 | None | MI | Renter | 1 | Medium | Occupied | 1990s | 1980-99 | Natural Gas Standard | Natural Gas | No | Tulip City | 42.75 | -86.1 | F9 B9 L9 R9 | Single, Clear, Metal | 67.9925 | 0.27181 |  | 0 | 0 |  | 0 | 0 |  | 248.8173 | 0.99469 |  | 1293.6157 | 5.1714 |  | 127.4859 | 0.50964 |  | 0 | 0 |  | 256.1441 | 1.024 |  | 0 | 0 | 0 | 0 | 0 | 142.7256 | 0.57057 |  | 0 | 1220.3479 | 4.8785 |  | 16.412 | 0.065609 |  | 1722.9648 | 6.8878 |  | 0 | 0 | 0 | 32.5309 | 0.13005 |  | 727.1093 | 2.9067 |  | 0 | 0 | 0 | 0 | 0 | 0 | 0 | 0 | 10108.0212 | 40.4084 |  | 0 | 5444.3813 | 21.7648 |  | 0 | 0 | 953.6533 | 3.8124 |  | 0 | 0 | 0 | 0 | 0 | 22361.9088 | 22361.9088 | 89.3952 |  | 5856.1461 | 5856.1461 | 0 | 16506.0557 | 0 | 1058.8796 | 0 | 3763.0336 | 0 | 2376.1591 | 0 | 3763.0336 | 0 | 2246.5627 | 0 | 3763.0336 | 0 | 2474.0239 | 0 | 3763.0336 | 0 | 4821.9132 | 6139.1927 | 6009.5963 | 6237.0575
166198 | 0 | 242.131 | TRUE | 3301 | Non-CBSA East North Central | 5A | 5A | Hour16 | 3 | Cold | None | Standard Efficiency | East North Central | East North Central | Midwest | Not in a census Place | Electric, 100% Usage | EnergyStar, 100% Usage | Yes | Electric, 100% Usage | 78F | Yes | 2F | Night Setback -5h | Not Applicable | G2600770 | G2600770, G26002101 | None | 290 Rated kWh, 100% Usage | 20 ft^2 | Fiberglass | 30% Leakage, Uninsulated | 2 ft | None | data/cambium/LRMER_MidCase_15_2025start,data/cambium/LRMER_LowRECost_15_2025start,data/cambium/LRMER_95DecarbBy2035_15_2025start,data/cambium/LRMER_LowRECost_25_2025start | kg/MWh,kg/MWh,kg/MWh,kg/MWh | /lib/resources/data/cambium/LRMER_MidCase_15_2025start/RFCMc.csv,/lib/resources/data/cambium/LRMER_LowRECost_15_2025start/RFCMc.csv,/lib/resources/data/cambium/LRMER_95DecarbBy2035_15_2025start/RFCMc.csv,/lib/resources/data/cambium/LRMER_LowRECost_25_2025start/RFCMc.csv | lb/MBtu,lb/MBtu,lb/MBtu,lb/MBtu | 195.9,195.9,195.9,195.9 | 147.3,147.3,147.3,147.3 | 177.8,177.8,177.8,177.8 | LRMER_MidCase_15_2025start,LRMER_LowRECost_15_2025start,LRMER_95DecarbBy2035_15_2025start,LRMER_LowRECost_25_2025start | CO2e,CO2e,CO2e,CO2e | 200.0,200.0,200.0,200.0 | 400%+ | RFCMc | Vented Attic | None | None | None | None | None | Single-Family Detached | Single-Family Detached | Single-Family Detached | 3000-3999 | 2500-3999 | Unheated Basement | None | 3 | 3 | <8 | None | Brick | No | Natural Gas | 70F | Yes | 3F | Night +5h | No Exterior Use | Uninsulated | 100% Usage | Room AC, EER 10.7 | 20% Conditioned | Room AC | Yes | None | No | Fuel Furnace, 92.5% AFUE | Ducted Heating | Natural Gas Fuel Furnace | None | None | None | No | None | None | None | None | 140000-159999 | 140000+ | 150000+ | 5 ACH50 | R-19 | Uninsulated | Uninsulated | Uninsulated | Unfinished, Uninsulated | None | Brick, 12-in, 3-wythe, Uninsulated | Summer = 0.7, Winter = 0.85 | MISO | 100% Incandescent | 100% Usage | 100% Usage | CR04 | None | None | None | None | None | None | None | None | None | None | None | Cooling Season, 7 days/wk | Left/Right at 15ft | 4 | East | None | 100% | 85% | G26002101 | In metro area, not/partially in principal city | None | None | No | Hour14 | 104 | EF 15.9, 100% Usage | Composition Shingles | Stochastic | 1 | 1 | 2018 | 31 | 12 | 15 | None | MI | Owner | 1 | Medium | Occupied | <1940 | <1940 | Natural Gas Standard | Natural Gas | Yes | Kalamazoo Battle Cr | 42.24 | -85.55 | F9 B9 L9 R9 | Double, Clear, Non-metal, Air | 67.9925 | 0.070238 |  | 649.7386 | 0.67119 |  | 37.8062 | 0.039055 |  | 0 | 0 |  | 505.8407 | 0.52254 |  | 160.6029 | 0.16591 |  | 0 | 0 |  | 1102.2403 | 1.1386 |  | 0 | 0 | 0 | 0 | 0 | 264.9362 | 0.27368 |  | 0 | 3321.6675 | 3.4313 |  | 21.9803 | 0.022706 |  | 2826.3774 | 2.9197 |  | 0 | 0 | 0 | 537.1993 | 0.55494 |  | 480.0504 | 0.4959 |  | 0 | 0 | 0 | 0 | 0 | 0 | 0 | 0 | 49877.4723 | 51.5244 |  | 0 | 6465.7339 | 6.6792 |  | 0 | 0 | 0 | 0 |  | 0 | 0 | 0 | 0 | 0 | 66319.9316 | 66319.9316 | 68.5098 |  | 9976.7254 | 9976.7254 | 0 | 56343.2063 | 0 | 1774.0583 | 0 | 12845.066 | 0 | 4003.5696 | 0 | 12845.066 | 0 | 3771.7793 | 0 | 12845.066 | 0 | 4188.0741 | 0 | 12845.066 | 0 | 14619.1242 | 16848.6355 | 16616.8453 | 17033.1401
166227 | 0 | 242.131 | TRUE | 853 | Non-CBSA East North Central | 5A | 5A | Hour21 | 2 | Cold | None | None | East North Central | East North Central | Midwest | Not in a census Place | None | None | None | Electric, 120% Usage | 72F | No | 0F | None | Double-Loaded Interior | G2601390 | G2601390, G26000802 | None | None | 20 ft^2 | Fiberglass | 20% Leakage, R-8 | 2 ft | None | data/cambium/LRMER_MidCase_15_2025start,data/cambium/LRMER_LowRECost_15_2025start,data/cambium/LRMER_95DecarbBy2035_15_2025start,data/cambium/LRMER_LowRECost_25_2025start | kg/MWh,kg/MWh,kg/MWh,kg/MWh | /lib/resources/data/cambium/LRMER_MidCase_15_2025start/RFCMc.csv,/lib/resources/data/cambium/LRMER_LowRECost_15_2025start/RFCMc.csv,/lib/resources/data/cambium/LRMER_95DecarbBy2035_15_2025start/RFCMc.csv,/lib/resources/data/cambium/LRMER_LowRECost_25_2025start/RFCMc.csv | lb/MBtu,lb/MBtu,lb/MBtu,lb/MBtu | 195.9,195.9,195.9,195.9 | 147.3,147.3,147.3,147.3 | 177.8,177.8,177.8,177.8 | LRMER_MidCase_15_2025start,LRMER_LowRECost_15_2025start,LRMER_95DecarbBy2035_15_2025start,LRMER_LowRECost_25_2025start | CO2e,CO2e,CO2e,CO2e | 200.0,200.0,200.0,200.0 | 200-300% | RFCMc | None | Right | None | Top | 6 | None | 5 to 9 Unit | Multifamily with 5+ units, 1-3 stories | Multi-Family with 5+ Units | 750-999 | 0-1499 | Slab | None | 2 | 2 | <8 | None | Brick | No | Natural Gas | 68F | No | 0F | None | No Exterior Use | Uninsulated | 200% Usage | AC, SEER 13 | 100% Conditioned | Central AC | Yes | None | No | Fuel Furnace, 80% AFUE | Ducted Heating | Natural Gas Fuel Furnace | None | None | None | No | None | None | None | None | 30000-34999 | 20000-39999 | 20000-39999 | 10 ACH50 | None | None | None | None | Finished, R-13 | 2ft R10 Perimeter, Vertical | Brick, 12-in, 3-wythe, R-15 | Summer = 0.7, Winter = 0.85 | MISO | 100% CFL | 100% Usage | 100% Usage | CR04 | None | None | None | None | None | None | None | None | None | None | None | Cooling Season, 7 days/wk | 7 | 2 | North | None | 200% | 89% | G26000802 | In metro area, not/partially in principal city | None | None | None | Hour21 | 103 | EF 17.6, 100% Usage | Asphalt Shingles, Medium | Stochastic | 1 | 1 | 2018 | 31 | 12 | 15 | None | MI | Renter | 1 | High | Occupied | 2000s | 2000-09 | Natural Gas Premium | Natural Gas | Yes | Tulip City | 42.75 | -86.1 | F15 B15 L15 R15 | Double, Clear, Metal, Air | 0 | 0 |  | 0 | 0 |  | 0 | 0 |  | 386.5607 | 1.5453 |  | 1417.2917 | 5.6658 |  | 0 | 0 |  | 0 | 0 |  | 89.9728 | 0.35968 |  | 0 | 0 | 0 | 0 | 0 | 35.7547 | 0.14293 |  | 0 | 390.3707 | 1.5606 |  | 16.412 | 0.065609 |  | 2790.3297 | 11.1548 |  | 0 | 0 | 0 | 467.4484 | 1.8687 |  | 434.0383 | 1.7351 |  | 0 | 0 | 0 | 0 | 0 | 0 | 0 | 0 | 9240.5308 | 36.9405 |  | 0 | 5394.2661 | 21.5644 |  | 0 | 0 | 0 | 0 |  | 0 | 0 | 0 | 0 | 0 | 20662.6827 | 20662.6827 | 82.6023 |  | 6027.8858 | 6027.8858 | 0 | 14634.797 | 0 | 1084.9376 | 0 | 3336.4386 | 0 | 2429.2711 | 0 | 3336.4386 | 0 | 2310.7043 | 0 | 3336.4386 | 0 | 2521.5477 | 0 | 3336.4386 | 0 | 4421.3762 | 5765.7097 | 5647.1429 | 5857.9862
166240 | 0 | 242.131 | TRUE | 3301 | CBSA Detroit-Warren-Dearborn, MI | 5A | 5A | Hour12 | 4 | Cold | None | None | East North Central | East North Central | Midwest | MI, Detroit | Electric, 120% Usage | EnergyStar, 120% Usage | Yes | Gas, 120% Usage | 72F | No | 0F | None | Not Applicable | G2601630 | G2601630, G26003208 | None | None | 20 ft^2 | Fiberglass | 0% Leakage, Uninsulated | 2 ft | None | data/cambium/LRMER_MidCase_15_2025start,data/cambium/LRMER_LowRECost_15_2025start,data/cambium/LRMER_95DecarbBy2035_15_2025start,data/cambium/LRMER_LowRECost_25_2025start | kg/MWh,kg/MWh,kg/MWh,kg/MWh | /lib/resources/data/cambium/LRMER_MidCase_15_2025start/RFCMc.csv,/lib/resources/data/cambium/LRMER_LowRECost_15_2025start/RFCMc.csv,/lib/resources/data/cambium/LRMER_95DecarbBy2035_15_2025start/RFCMc.csv,/lib/resources/data/cambium/LRMER_LowRECost_25_2025start/RFCMc.csv | lb/MBtu,lb/MBtu,lb/MBtu,lb/MBtu | 195.9,195.9,195.9,195.9 | 147.3,147.3,147.3,147.3 | 177.8,177.8,177.8,177.8 | LRMER_MidCase_15_2025start,LRMER_LowRECost_15_2025start,LRMER_95DecarbBy2035_15_2025start,LRMER_LowRECost_25_2025start | CO2e,CO2e,CO2e,CO2e | 200.0,200.0,200.0,200.0 | 300-400% | RFCMc | Vented Attic | None | None | None | None | None | Single-Family Detached | Single-Family Detached | Single-Family Detached | 3000-3999 | 2500-3999 | Heated Basement | None | 2 | 2 | <8 | None | Brick | No | Natural Gas | 67F | Yes | 3F | Night | No Exterior Use | Uninsulated | 200% Usage | AC, SEER 13 | 60% Conditioned | Central AC | Yes | None | No | Fuel Furnace, 80% AFUE | Ducted Heating | Natural Gas Fuel Furnace | None | None | None | No | None | None | None | None | 100000-119999 | 100000-119999 | 100000-149999 | 20 ACH50 | R-19 | Uninsulated | Uninsulated | Uninsulated | Unfinished, Uninsulated | None | Brick, 12-in, 3-wythe, Uninsulated | Summer = 0.7, Winter = 0.85 | MISO | 100% Incandescent | 100% Usage | 100% Usage | CR04 | None | None | None | Gas Fireplace | None | None | None | None | None | None | None | Cooling Season, 7 days/wk | Left/Right at 15ft | 5 | North | None | 200% | 85% | G26003208 | In metro area, principal city | None | None | No | Hour13 | 103 | EF 17.6, 100% Usage | Composition Shingles | Stochastic | 1 | 1 | 2018 | 31 | 12 | 15 | None | MI | Owner | 1 | High | Occupied | <1940 | <1940 | Natural Gas Standard | Natural Gas | Yes | Detroit Metropolita | 42.22 | -83.35 | F9 B9 L9 R9 | Single, Clear, Non-metal | 0 | 0 |  | 927.863 | 0.9585 |  | 54.2181 | 0.056008 |  | 64.7687 | 0.066907 |  | 2419.3017 | 2.4992 |  | 0 | 0 |  | 0 | 0 |  | 1408.4996 | 1.455 |  | 0 | 0 | 0 | 0 | 0 | 264.9362 | 0.27368 |  | 0 | 3321.6675 | 3.4313 |  | 21.9803 | 0.022706 |  | 6157.4232 | 6.3607 |  | 0 | 0 | 0 | 49.8221 | 0.051467 |  | 434.0383 | 0.44837 |  | 0 | 0 | 0 | 0 | 0 | 2699.4776 | 0 | 0 | 55641.8872 | 57.4792 |  | 0 | 13413.5698 | 13.8565 |  | 0 | 0 | 1459.2009 | 1.5074 |  | 0 | 0 | 0 | 0 | 0 | 88338.3611 | 88338.3611 | 91.2553 |  | 15124.5187 | 15124.5187 | 0 | 73213.8424 | 0 | 2722.6465 | 0 | 16691.243 | 0 | 6101.2388 | 0 | 16691.243 | 0 | 5769.4682 | 0 | 16691.243 | 0 | 6361.8548 | 0 | 16691.243 | 0 | 19413.8895 | 22792.4818 | 22460.7112 | 23053.0978
166257 | 0 | 242.131 | TRUE | 333 | Non-CBSA East North Central | 5A | 5A | Hour21 | 1 | Cold | None | Standard Efficiency, No usage | East North Central | East North Central | Midwest | Not in a census Place | None | None | None | Electric, 100% Usage | 75F | No | 0F | None | Double-Loaded Interior | G2600650 | G2600650, G26001801 | None | None | 20 ft^2 | Fiberglass | 30% Leakage, Uninsulated | 2 ft | None | data/cambium/LRMER_MidCase_15_2025start,data/cambium/LRMER_LowRECost_15_2025start,data/cambium/LRMER_95DecarbBy2035_15_2025start,data/cambium/LRMER_LowRECost_25_2025start | kg/MWh,kg/MWh,kg/MWh,kg/MWh | /lib/resources/data/cambium/LRMER_MidCase_15_2025start/RFCMc.csv,/lib/resources/data/cambium/LRMER_LowRECost_15_2025start/RFCMc.csv,/lib/resources/data/cambium/LRMER_95DecarbBy2035_15_2025start/RFCMc.csv,/lib/resources/data/cambium/LRMER_LowRECost_25_2025start/RFCMc.csv | lb/MBtu,lb/MBtu,lb/MBtu,lb/MBtu | 195.9,195.9,195.9,195.9 | 147.3,147.3,147.3,147.3 | 177.8,177.8,177.8,177.8 | LRMER_MidCase_15_2025start,LRMER_LowRECost_15_2025start,LRMER_95DecarbBy2035_15_2025start,LRMER_LowRECost_25_2025start | CO2e,CO2e,CO2e,CO2e | 200.0,200.0,200.0,200.0 | 200-300% | RFCMc | None | Right | None | Bottom | 12 | None | 10 to 19 Unit | Multifamily with 5+ units, 1-3 stories | Multi-Family with 5+ Units | 0-499 | 0-1499 | Unheated Basement | None | 2 | 2 | <8 | None | Brick | No | Natural Gas | 55F | Yes | 6F | Night +3h | No Exterior Use | Uninsulated | 100% Usage | AC, SEER 13 | 100% Conditioned | Central AC | Yes | None | No | Fuel Furnace, 80% AFUE | Ducted Heating | Natural Gas Fuel Furnace | None | None | None | No | None | None | None | None | 25000-29999 | 20000-39999 | 20000-39999 | 30 ACH50 | None | Uninsulated | Uninsulated | Uninsulated | Finished, R-30 | None | Brick, 12-in, 3-wythe, Uninsulated | Summer = 0.7, Winter = 0.85 | MISO | 100% CFL | 100% Usage | 100% Usage | CR04 | None | None | EF 12, National Average | None | None | None | None | None | None | None | None | Cooling Season, 7 days/wk | 12 | 1 | South | None | 100% | 89% | G26001801 | In metro area, not/partially in principal city | None | None | None | Hour4 | 103 | EF 17.6, 100% Usage | Asphalt Shingles, Medium | Stochastic | 1 | 1 | 2018 | 31 | 12 | 15 | None | MI | Renter | 1 | Medium | Vacant | 1950s | 1940-59 | Natural Gas Standard | Natural Gas | No | Mason Jewett Fld | 42.57 | -84.42 | F30 B30 L30 R30 | Single, Clear, Metal | 0 | 0 |  | 0 | 0 |  | 0 | 0 |  | 144.191 | 1.4766 |  | 696.0438 | 7.1277 |  | 0 | 0 |  | 319.7405 | 3.2742 |  | 92.3174 | 0.94535 |  | 0 | 0 | 0 | 0 | 0 | 0 | 0 |  | 0 | 0 | 0 |  | 16.412 | 0.16806 |  | 0 | 0 |  | 0 | 0 | 0 | 0 | 0 |  | 434.0383 | 4.4447 |  | 0 | 0 | 0 | 0 | 0 | 0 | 0 | 0 | 4913.0434 | 50.3107 |  | 0 | 1504.9199 | 15.4107 |  | 0 | 0 | 0 | 0 |  | 0 | 0 | 0 | 0 | 0 | 8120.4132 | 8120.4132 | 83.155 |  | 1702.7429 | 1702.7429 | 0 | 6417.9634 | 0 | 307.815 | 0 | 1463.1497 | 0 | 685.134 | 0 | 1463.1497 | 0 | 656.9818 | 0 | 1463.1497 | 0 | 705.0127 | 0 | 1463.1497 | 0 | 1770.9648 | 2148.2838 | 2120.1316 | 2168.1625
166287 | 0 | 242.131 | TRUE | 885 | CBSA Detroit-Warren-Dearborn, MI | 5A | 5A | Hour2 | 3 | Cold | None | Standard Efficiency, No usage | East North Central | East North Central | Midwest | MI, Detroit | Gas, 80% Usage | EnergyStar, 80% Usage | Yes | Electric, 80% Usage | 72F | No | 0F | None | Not Applicable | G2601630 | G2601630, G26003212 | None | None | 20 ft^2 | Fiberglass | 20% Leakage, Uninsulated | 2 ft | None | data/cambium/LRMER_MidCase_15_2025start,data/cambium/LRMER_LowRECost_15_2025start,data/cambium/LRMER_95DecarbBy2035_15_2025start,data/cambium/LRMER_LowRECost_25_2025start | kg/MWh,kg/MWh,kg/MWh,kg/MWh | /lib/resources/data/cambium/LRMER_MidCase_15_2025start/RFCMc.csv,/lib/resources/data/cambium/LRMER_LowRECost_15_2025start/RFCMc.csv,/lib/resources/data/cambium/LRMER_95DecarbBy2035_15_2025start/RFCMc.csv,/lib/resources/data/cambium/LRMER_LowRECost_25_2025start/RFCMc.csv | lb/MBtu,lb/MBtu,lb/MBtu,lb/MBtu | 195.9,195.9,195.9,195.9 | 147.3,147.3,147.3,147.3 | 177.8,177.8,177.8,177.8 | LRMER_MidCase_15_2025start,LRMER_LowRECost_15_2025start,LRMER_95DecarbBy2035_15_2025start,LRMER_LowRECost_25_2025start | CO2e,CO2e,CO2e,CO2e | 200.0,200.0,200.0,200.0 | 100-150% | RFCMc | Vented Attic | None | None | None | None | None | Single-Family Detached | Single-Family Detached | Single-Family Detached | 750-999 | 0-1499 | Unheated Basement | None | 2 | 2 | <8 | Wood, Medium/Dark | Wood Frame | No | Natural Gas | 55F | No | 0F | None | No Exterior Use | Uninsulated | 50% Usage | Room AC, EER 10.7 | 20% Conditioned | Room AC | Yes | None | No | Fuel Furnace, 80% AFUE | Ducted Heating | Natural Gas Fuel Furnace | None | None | None | No | None | None | None | None | 25000-29999 | 20000-39999 | 20000-39999 | 20 ACH50 | R-38 | Uninsulated | Uninsulated | Uninsulated | Unfinished, Uninsulated | None | Wood Stud, Uninsulated | Summer = 0.7, Winter = 0.85 | MISO | 100% CFL | 100% Usage | 100% Usage | CR04 | None | EF 15.9 | None | None | None | None | None | None | None | None | Typical Efficiency | Cooling Season, 7 days/wk | Left/Right at 15ft | 3 | West | None | 50% | 85% | G26003212 | In metro area, principal city | None | None | No | Hour16 | 103 | EF 19.9, 100% Usage | Composition Shingles | Stochastic | 1 | 1 | 2018 | 31 | 12 | 15 | None | MI | Renter | 1 | Low | Vacant | <1940 | <1940 | Natural Gas Premium | Natural Gas | Yes | Detroit Metropolita | 42.22 | -83.35 | F18 B18 L18 R18 | Double, Clear, Non-metal, Air | 0 | 0 |  | 0 | 0 |  | 0 | 0 |  | 0 | 0 |  | 443.4165 | 1.7085 |  | 0 | 0 |  | 0 | 0 |  | 364.5804 | 1.4048 |  | 0 | 0 | 0 | 0 | 0 | 0 | 0 |  | 0 | 0 | 0 |  | 21.9803 | 0.084693 |  | 0 | 0 |  | 0 | 0 | 0 | 0 | 0 |  | 880.0924 | 3.3911 |  | 0 | 0 | 0 | 0 | 0 | 0 | 0 | 0 | 14393.0133 | 55.4578 |  | 0 | 805.6524 | 3.1043 |  | 0 | 0 | 0 | 0 |  | 0 | 0 | 0 | 0 | 0 | 16908.7354 | 16908.7354 | 65.1512 |  | 1710.0697 | 1710.0697 | 0 | 15198.9588 | 0 | 311.5186 | 0 | 3465.037 | 0 | 693.8956 | 0 | 3465.037 | 0 | 658.3666 | 0 | 3465.037 | 0 | 719.8144 | 0 | 3465.037 | 0 | 3776.5556 | 4158.9326 | 4123.4037 | 4184.8514
166296 | 0 | 242.131 | TRUE | 2176 | CBSA Detroit-Warren-Dearborn, MI | 5A | 5A | Hour4 | 4 | Cold | None | Standard Efficiency | East North Central | East North Central | Midwest | Not in a census Place | Electric, 100% Usage | Standard, 100% Usage | Yes | Electric, 100% Usage | 75F | Yes | 2F | Night Setback +4h | Not Applicable | G2601250 | G2601250, G26002906 | None | None | 20 ft^2 | Fiberglass | 20% Leakage, R-4 | 2 ft | None | data/cambium/LRMER_MidCase_15_2025start,data/cambium/LRMER_LowRECost_15_2025start,data/cambium/LRMER_95DecarbBy2035_15_2025start,data/cambium/LRMER_LowRECost_25_2025start | kg/MWh,kg/MWh,kg/MWh,kg/MWh | /lib/resources/data/cambium/LRMER_MidCase_15_2025start/RFCMc.csv,/lib/resources/data/cambium/LRMER_LowRECost_15_2025start/RFCMc.csv,/lib/resources/data/cambium/LRMER_95DecarbBy2035_15_2025start/RFCMc.csv,/lib/resources/data/cambium/LRMER_LowRECost_25_2025start/RFCMc.csv | lb/MBtu,lb/MBtu,lb/MBtu,lb/MBtu | 195.9,195.9,195.9,195.9 | 147.3,147.3,147.3,147.3 | 177.8,177.8,177.8,177.8 | LRMER_MidCase_15_2025start,LRMER_LowRECost_15_2025start,LRMER_95DecarbBy2035_15_2025start,LRMER_LowRECost_25_2025start | CO2e,CO2e,CO2e,CO2e | 200.0,200.0,200.0,200.0 | 400%+ | RFCMc | Vented Attic | None | None | None | None | None | Single-Family Detached | Single-Family Detached | Single-Family Detached | 2000-2499 | 1500-2499 | Slab | 2 Car | 2 | 2 | <8 | Vinyl, Light | Brick | No | Natural Gas | 67F | No | 0F | None | No Exterior Use | Uninsulated | 100% Usage | AC, SEER 13 | 100% Conditioned | Central AC | Yes | None | No | Fuel Furnace, 80% AFUE | Ducted Heating | Natural Gas Fuel Furnace | None | None | None | No | None | None | None | None | 100000-119999 | 100000-119999 | 100000-149999 | 15 ACH50 | R-30 | None | None | None | Unfinished, Uninsulated | Uninsulated | Brick, 12-in, 3-wythe, R-11 | Summer = 0.7, Winter = 0.85 | MISO | 100% Incandescent | 100% Usage | 100% Usage | CR04 | None | None | None | None | None | None | None | None | None | None | None | Cooling Season, 7 days/wk | Left/Right at 15ft | 2 | Northwest | None | 100% | 85% | G26002906 | In metro area, not/partially in principal city | None | None | No | Hour1 | 103 | EF 17.6, 100% Usage | Asphalt Shingles, Medium | Stochastic | 1 | 1 | 2018 | 31 | 12 | 15 | None | MI | Owner | 1 | Medium | Occupied | 1980s | 1980-99 | Electric Standard | Electricity | Yes | Oakland Co Intl | 42.67 | -83.42 | F12 B12 L12 R12 | Single, Clear, Metal | 67.9925 | 0.10655 |  | 762.864 | 1.1955 |  | 28.4279 | 0.044549 |  | 541.3023 | 0.84827 |  | 2092.2344 | 3.2787 |  | 0 | 0 |  | 0 | 0 |  | 1166.7159 | 1.8284 |  | 0 | 0 | 0 | 0 | 2617.7108 | 208.6666 | 0.327 |  | 99.9372 | 2355.9983 | 3.6921 |  | 21.9803 | 0.034445 |  | 2034.4994 | 3.1883 |  | 0 | 0 | 0 | 405.6104 | 0.63563 |  | 434.0383 | 0.68018 |  | 0 | 0 | 0 | 0 | 0 | 0 | 0 | 0 | 45636.4409 | 71.5167 |  | 0 | 0 | 0 |  | 0 | 0 | 0 | 0 |  | 0 | 0 | 0 | 0 | 0 | 58474.4191 | 58474.4191 | 91.635 |  | 12837.9782 | 12837.9782 | 0 | 45636.4409 | 0 | 2331.6131 | 0 | 10404.1675 | 0 | 5197.5304 | 0 | 10404.1675 | 0 | 4919.2796 | 0 | 10404.1675 | 0 | 5426.3278 | 0 | 10404.1675 | 0 | 12735.7806 | 15601.6978 | 15323.447 | 15830.4953
166313 | 0 | 242.131 | TRUE | 885 | CBSA Detroit-Warren-Dearborn, MI | 5A | 5A | Hour1 | 2 | Cold | None | Standard Efficiency, No usage | East North Central | East North Central | Midwest | MI, Detroit | Gas, 100% Usage | Standard, 100% Usage | Yes | Electric, 100% Usage | 78F | Yes | 2F | Night Setup +1h | Not Applicable | G2601630 | G2601630, G26003209 | None | 290 Rated kWh, 100% Usage | 20 ft^2 | Fiberglass | None | 2 ft | None | data/cambium/LRMER_MidCase_15_2025start,data/cambium/LRMER_LowRECost_15_2025start,data/cambium/LRMER_95DecarbBy2035_15_2025start,data/cambium/LRMER_LowRECost_25_2025start | kg/MWh,kg/MWh,kg/MWh,kg/MWh | /lib/resources/data/cambium/LRMER_MidCase_15_2025start/RFCMc.csv,/lib/resources/data/cambium/LRMER_LowRECost_15_2025start/RFCMc.csv,/lib/resources/data/cambium/LRMER_95DecarbBy2035_15_2025start/RFCMc.csv,/lib/resources/data/cambium/LRMER_LowRECost_25_2025start/RFCMc.csv | lb/MBtu,lb/MBtu,lb/MBtu,lb/MBtu | 195.9,195.9,195.9,195.9 | 147.3,147.3,147.3,147.3 | 177.8,177.8,177.8,177.8 | LRMER_MidCase_15_2025start,LRMER_LowRECost_15_2025start,LRMER_95DecarbBy2035_15_2025start,LRMER_LowRECost_25_2025start | CO2e,CO2e,CO2e,CO2e | 200.0,200.0,200.0,200.0 | 200-300% | RFCMc | Vented Attic | None | None | None | None | None | Single-Family Detached | Single-Family Detached | Single-Family Detached | 750-999 | 0-1499 | Unheated Basement | None | 1 | 1 | <8 | None | Brick | No | Natural Gas | 55F | Yes | 3F | Night -2h | No Exterior Use | Uninsulated | 100% Usage | Room AC, EER 9.8 | 60% Conditioned | Room AC | No | None | No | Fuel Wall/Floor Furnace, 68% AFUE | Non-Ducted Heating | Natural Gas Fuel Wall/Floor Furnace | None | None | None | No | None | None | None | None | 45000-49999 | 40000-59999 | 40000-59999 | 20 ACH50 | R-30 | Uninsulated | Uninsulated | Uninsulated | Unfinished, Uninsulated | None | Brick, 12-in, 3-wythe, Uninsulated | Summer = 0.7, Winter = 0.85 | MISO | 100% CFL | 100% Usage | 100% Usage | CR04 | None | None | None | None | None | None | None | None | None | None | None | Cooling Season, 7 days/wk | Left/Right at 15ft | 2 | Northeast | None | 100% | 85% | G26003209 | In metro area, principal city | None | None | No | Hour21 | 103 | EF 19.9, 100% Usage | Asphalt Shingles, Medium | Stochastic | 1 | 1 | 2018 | 31 | 12 | 15 | None | MI | Owner | 1 | Medium | Vacant | <1940 | <1940 | Natural Gas Standard | Natural Gas | Yes | Detroit Metropolita | 42.22 | -83.35 | F9 B9 L9 R9 | Single, Clear, Metal | 0 | 0 |  | 0 | 0 |  | 0 | 0 |  | 0 | 0 |  | 509.3575 | 1.9626 |  | 0 | 0 |  | 0 | 0 |  | 0 | 0 |  | 0 | 0 | 0 | 0 | 0 | 0 | 0 |  | 0 | 0 | 0 |  | 16.412 | 0.063237 |  | 0 | 0 |  | 0 | 0 | 0 | 0 | 0 |  | 400.042 | 1.5414 |  | 0 | 0 | 0 | 0 | 0 | 0 | 0 | 0 | 10751.6053 | 41.4271 |  | 0 | 1581.1184 | 6.0922 |  | 0 | 0 | 0 | 0 |  | 0 | 0 | 0 | 0 | 0 | 13258.5352 | 13258.5352 | 51.0866 |  | 925.8115 | 925.8115 | 0 | 12332.7237 | 0 | 170.1738 | 0 | 2811.6227 | 0 | 370.7619 | 0 | 2811.6227 | 0 | 362.5069 | 0 | 2811.6227 | 0 | 381.1274 | 0 | 2811.6227 | 0 | 2981.7965 | 3182.3846 | 3174.1296 | 3192.7501
166320 | 0 | 242.131 | TRUE | 617 | CBSA Detroit-Warren-Dearborn, MI | 5A | 5A | Hour4 | 1 | Cold | None | Standard Efficiency | East North Central | East North Central | Midwest | MI, Southfield | None | None | None | Electric, 100% Usage | 78F | No | 0F | None | Double-Loaded Interior | G2601250 | G2601250, G26002907 | None | 318 Rated kWh, 100% Usage | 20 ft^2 | Fiberglass | 20% Leakage, Uninsulated | 2 ft | None | data/cambium/LRMER_MidCase_15_2025start,data/cambium/LRMER_LowRECost_15_2025start,data/cambium/LRMER_95DecarbBy2035_15_2025start,data/cambium/LRMER_LowRECost_25_2025start | kg/MWh,kg/MWh,kg/MWh,kg/MWh | /lib/resources/data/cambium/LRMER_MidCase_15_2025start/RFCMc.csv,/lib/resources/data/cambium/LRMER_LowRECost_15_2025start/RFCMc.csv,/lib/resources/data/cambium/LRMER_95DecarbBy2035_15_2025start/RFCMc.csv,/lib/resources/data/cambium/LRMER_LowRECost_25_2025start/RFCMc.csv | lb/MBtu,lb/MBtu,lb/MBtu,lb/MBtu | 195.9,195.9,195.9,195.9 | 147.3,147.3,147.3,147.3 | 177.8,177.8,177.8,177.8 | LRMER_MidCase_15_2025start,LRMER_LowRECost_15_2025start,LRMER_95DecarbBy2035_15_2025start,LRMER_LowRECost_25_2025start | CO2e,CO2e,CO2e,CO2e | 200.0,200.0,200.0,200.0 | 300-400% | RFCMc | None | Middle | None | Middle | 10 | None | 10 to 19 Unit | Multifamily with 5+ units, 1-3 stories | Multi-Family with 5+ Units | 500-749 | 0-1499 | Vented Crawlspace | None | 3 | 3 | <8 | Vinyl, Light | Brick | No | Electricity | 80F | Yes | 3F | Day and Night +3h | No Exterior Use | Uninsulated | 100% Usage | Heat Pump | 100% Conditioned | Heat Pump | Yes | None | No | ASHP, SEER 13, 7.7 HSPF | Ducted Heat Pump | Electricity ASHP | None | None | None | No | None | None | None | None | 60000-69999 | 60000-79999 | 60000-99999 | 10 ACH50 | None | Uninsulated | Uninsulated | Uninsulated | Finished, R-7 | None | Brick, 12-in, 3-wythe, R-11 | Summer = 0.7, Winter = 0.85 | MISO | 100% CFL | 100% Usage | 100% Usage | CR04 | None | None | None | None | None | None | None | None | None | None | None | Cooling Season, 7 days/wk | 27 | 2 | Northeast | None | 100% | 89% | G26002907 | In metro area, not/partially in principal city | None | None | None | Hour18 | 103 | EF 17.6, 100% Usage | Asphalt Shingles, Medium | Stochastic | 1 | 1 | 2018 | 31 | 12 | 15 | None | MI | Renter | 1 | Medium | Occupied | 1980s | 1980-99 | Electric Standard | Electricity | No | Oakland Co Intl | 42.67 | -83.42 | F12 B12 L12 R12 | Single, Clear, Metal | 67.9925 | 0.37578 |  | 0 | 0 |  | 0 | 0 |  | 149.7593 | 0.82768 |  | 469.4999 | 2.5948 |  | 88.5075 | 0.48916 |  | 0 | 0 |  | 98.1788 | 0.54261 |  | 335.2733 | 1693.0716 | 0 | 0 | 2212.6866 | 32.824 | 0.18141 |  | 0 | 325.602 | 1.7995 |  | 16.412 | 0.090705 |  | 1315.303 | 7.2693 |  | 0 | 0 | 0 | 389.4915 | 2.1526 |  | 434.0383 | 2.3988 |  | 0 | 0 | 0 | 0 | 0 | 0 | 0 | 0 | 0 | 0 |  | 0 | 0 | 0 |  | 0 | 0 | 0 | 0 |  | 0 | 0 | 0 | 0 | 0 | 7628.3469 | 7628.3469 | 42.1599 |  | 7628.3469 | 7628.3469 | 0 | 0 | 0 | 1378.2459 | 0 | 0 | 0 | 3100.6776 | 0 | 0 | 0 | 2901.6866 | 0 | 0 | 0 | 3246.23 | 0 | 0 | 0 | 1378.2459 | 3100.6776 | 2901.6866 | 3246.23
166348 | 0 | 242.131 | TRUE | 853 | CBSA Detroit-Warren-Dearborn, MI | 5A | 5A | Hour19 | 2 | Cold | None | None | East North Central | East North Central | Midwest | MI, Detroit | None | None | None | Electric, 100% Usage | 70F | No | 0F | None | Double-Loaded Interior | G2601630 | G2601630, G26003211 | None | None | 20 ft^2 | Fiberglass | 20% Leakage, Uninsulated | 2 ft | None | data/cambium/LRMER_MidCase_15_2025start,data/cambium/LRMER_LowRECost_15_2025start,data/cambium/LRMER_95DecarbBy2035_15_2025start,data/cambium/LRMER_LowRECost_25_2025start | kg/MWh,kg/MWh,kg/MWh,kg/MWh | /lib/resources/data/cambium/LRMER_MidCase_15_2025start/RFCMc.csv,/lib/resources/data/cambium/LRMER_LowRECost_15_2025start/RFCMc.csv,/lib/resources/data/cambium/LRMER_95DecarbBy2035_15_2025start/RFCMc.csv,/lib/resources/data/cambium/LRMER_LowRECost_25_2025start/RFCMc.csv | lb/MBtu,lb/MBtu,lb/MBtu,lb/MBtu | 195.9,195.9,195.9,195.9 | 147.3,147.3,147.3,147.3 | 177.8,177.8,177.8,177.8 | LRMER_MidCase_15_2025start,LRMER_LowRECost_15_2025start,LRMER_95DecarbBy2035_15_2025start,LRMER_LowRECost_25_2025start | CO2e,CO2e,CO2e,CO2e | 200.0,200.0,200.0,200.0 | 150-200% | RFCMc | None | Middle | None | Middle | 67 | None | 50 or more Unit | Multifamily with 5+ units, 4-7 stories | Multi-Family with 5+ Units | 750-999 | 0-1499 | Vented Crawlspace | None | 6 | 4+ | <8 | None | Brick | No | Natural Gas | 70F | No | 0F | None | No Exterior Use | Uninsulated | 100% Usage | Shared Cooling | 100% Conditioned | Central AC | Yes | Heating and Cooling | No | Shared Heating | Ducted Heating | Natural Gas Shared Heating | None | None | Fan Coil Heating and Cooling, Natural Gas | No | None | None | None | None | 25000-29999 | 20000-39999 | 20000-39999 | 30 ACH50 | None | Uninsulated | Uninsulated | Uninsulated | Finished, R-19 | None | Brick, 12-in, 3-wythe, Uninsulated | Summer = 0.7, Winter = 0.85 | MISO | 100% CFL | 100% Usage | 100% Usage | CR04 | None | None | None | None | None | None | None | None | None | None | None | Cooling Season, 7 days/wk | 12 | 2 | West | None | 100% | 89% | G26003211 | In metro area, principal city | None | None | None | Hour10 | 103 | EF 17.6, 100% Usage | Asphalt Shingles, Medium | Stochastic | 1 | 1 | 2018 | 31 | 12 | 15 | None | MI | Renter | 1 | Medium | Occupied | 1960s | 1960-79 | Natural Gas Standard | Natural Gas | Yes | Detroit Metropolita | 42.22 | -83.35 | F18 B18 L18 R18 | Single, Clear, Metal | 0 | 0 |  | 0 | 0 |  | 0 | 0 |  | 11.1367 | 0.044521 |  | 980.3227 | 3.919 |  | 0 | 0 |  | 0 | 0 |  | 256.1441 | 1.024 |  | 0 | 0 | 0 | 0 | 0 | 35.7547 | 0.14293 |  | 0 | 390.3707 | 1.5606 |  | 16.412 | 0.065609 |  | 1395.0183 | 5.5768 |  | 0 | 0 | 0 | 389.4915 | 1.5571 |  | 434.0383 | 1.7351 |  | 0 | 0 | 0 | 0 | 0 | 0 | 0 | 0 | 6686.7095 | 26.7312 |  | 0 | 3708.8144 | 14.8266 |  | 0 | 0 | 0 | 0 |  | 0 | 0 | 0 | 0 | 0 | 14303.9197 | 14303.9197 | 57.1821 |  | 3908.3958 | 3908.3958 | 0 | 10395.5239 | 0 | 696.6471 | 0 | 2369.9371 | 0 | 1568.0262 | 0 | 2369.9371 | 0 | 1491.5215 | 0 | 2369.9371 | 0 | 1624.6327 | 0 | 2369.9371 | 0 | 3066.5842 | 3937.9633 | 3861.4586 | 3994.5698
166351 | 0 | 242.131 | TRUE | 1220 | Non-CBSA East North Central | 6A | 6A | Hour23 | 2 | Cold | None | None | East North Central | East North Central | Midwest | Not in a census Place | Electric, 100% Usage | EnergyStar, 100% Usage | Yes | Electric, 100% Usage | 70F | Yes | 9F | Night Setup -2h | Not Applicable | G2601090 | G2601090, G26000200 | None | None | 20 ft^2 | Fiberglass | None | 2 ft | None | data/cambium/LRMER_MidCase_15_2025start,data/cambium/LRMER_LowRECost_15_2025start,data/cambium/LRMER_95DecarbBy2035_15_2025start,data/cambium/LRMER_LowRECost_25_2025start | kg/MWh,kg/MWh,kg/MWh,kg/MWh | /lib/resources/data/cambium/LRMER_MidCase_15_2025start/MROEc.csv,/lib/resources/data/cambium/LRMER_LowRECost_15_2025start/MROEc.csv,/lib/resources/data/cambium/LRMER_95DecarbBy2035_15_2025start/MROEc.csv,/lib/resources/data/cambium/LRMER_LowRECost_25_2025start/MROEc.csv | lb/MBtu,lb/MBtu,lb/MBtu,lb/MBtu | 195.9,195.9,195.9,195.9 | 147.3,147.3,147.3,147.3 | 177.8,177.8,177.8,177.8 | LRMER_MidCase_15_2025start,LRMER_LowRECost_15_2025start,LRMER_95DecarbBy2035_15_2025start,LRMER_LowRECost_25_2025start | CO2e,CO2e,CO2e,CO2e | 200.0,200.0,200.0,200.0 | 400%+ | MROEc | Vented Attic | None | None | None | None | None | Single-Family Detached | Single-Family Detached | Single-Family Detached | 1000-1499 | 0-1499 | Slab | None | 1 | 1 | <8 | None | Brick | No | Electricity | 55F | No | 0F | None | No Exterior Use | Uninsulated | 100% Usage | None | None | None | No | None | Yes | Electric Baseboard, 100% Efficiency | Non-Ducted Heating | Electricity Baseboard | None | None | None | No | None | None | None | None | 50000-59999 | 40000-59999 | 40000-59999 | 20 ACH50 | R-30 | None | None | None | Unfinished, Uninsulated | Uninsulated | Brick, 12-in, 3-wythe, Uninsulated | Summer = 0.7, Winter = 0.85 | MISO | 100% LED | 100% Usage | 100% Usage | CR04 | None | EF 15.9 | None | None | None | None | None | None | None | None | None | Cooling Season, 7 days/wk | Left/Right at 15ft | 1 | East | None | 100% | 85% | G26000200 | Not/partially in metro area | None | None | No | Hour13 | 74 | EF 17.6, 100% Usage | Composition Shingles | Stochastic | 1 | 1 | 2018 | 31 | 12 | 15 | None | MI | Renter | 1 | Medium | Vacant | 1960s | 1960-79 | Electric Standard | Electricity | Yes | Menominee Marinette | 45.13 | -87.64 | F12 B12 L12 R12 | Single, Clear, Metal | 0 | 0 |  | 0 | 0 |  | 0 | 0 |  | 0 | 0 |  | 0 | 0 |  | 0 | 0 |  | 0 | 0 |  | 0 | 0 |  | 0 | 12711.3715 | 0 | 0 | 346.9961 | 0 | 0 |  | 0 | 0 | 0 |  | 16.412 | 0.045873 |  | 0 | 0 |  | 0 | 0 | 0 | 0 | 0 |  | 914.0887 | 2.555 |  | 0 | 0 | 0 | 0 | 0 | 0 | 0 | 0 | 0 | 0 |  | 0 | 0 | 0 |  | 0 | 0 | 0 | 0 |  | 0 | 0 | 0 | 0 | 0 | 13988.5752 | 13988.5752 | 39.0992 |  | 13988.5752 | 13988.5752 | 0 | 0 | 0 | 2645.7676 | 0 | 0 | 0 | 4470.038 | 0 | 0 | 0 | 3995.8517 | 0 | 0 | 0 | 5412.4197 | 0 | 0 | 0 | 2645.7676 | 4470.038 | 3995.8517 | 5412.4197
166381 | 0 | 242.131 | TRUE | 1690 | CBSA Detroit-Warren-Dearborn, MI | 5A | 5A | Hour4 | 3 | Cold | None | Standard Efficiency | East North Central | East North Central | Midwest | MI, Livonia | Gas, 100% Usage | EnergyStar, 100% Usage | Yes | Gas, 100% Usage | 72F | No | 0F | None | Not Applicable | G2601630 | G2601630, G26003202 | None | None | 20 ft^2 | Fiberglass | 0% Leakage, Uninsulated | 2 ft | None | data/cambium/LRMER_MidCase_15_2025start,data/cambium/LRMER_LowRECost_15_2025start,data/cambium/LRMER_95DecarbBy2035_15_2025start,data/cambium/LRMER_LowRECost_25_2025start | kg/MWh,kg/MWh,kg/MWh,kg/MWh | /lib/resources/data/cambium/LRMER_MidCase_15_2025start/RFCMc.csv,/lib/resources/data/cambium/LRMER_LowRECost_15_2025start/RFCMc.csv,/lib/resources/data/cambium/LRMER_95DecarbBy2035_15_2025start/RFCMc.csv,/lib/resources/data/cambium/LRMER_LowRECost_25_2025start/RFCMc.csv | lb/MBtu,lb/MBtu,lb/MBtu,lb/MBtu | 195.9,195.9,195.9,195.9 | 147.3,147.3,147.3,147.3 | 177.8,177.8,177.8,177.8 | LRMER_MidCase_15_2025start,LRMER_LowRECost_15_2025start,LRMER_95DecarbBy2035_15_2025start,LRMER_LowRECost_25_2025start | CO2e,CO2e,CO2e,CO2e | 200.0,200.0,200.0,200.0 | 0-100% | RFCMc | Vented Attic | None | None | None | None | None | Single-Family Detached | Single-Family Detached | Single-Family Detached | 1500-1999 | 1500-2499 | Heated Basement | 2 Car | 2 | 2 | <8 | None | Brick | No | Natural Gas | 65F | Yes | 12F | Day +5h | No Exterior Use | Uninsulated | 100% Usage | AC, SEER 13 | 60% Conditioned | Central AC | Yes | None | No | Fuel Furnace, 80% AFUE | Ducted Heating | Natural Gas Fuel Furnace | None | None | None | No | None | None | None | None | 25000-29999 | 20000-39999 | 20000-39999 | 25 ACH50 | R-38 | Uninsulated | Uninsulated | Uninsulated | Unfinished, Uninsulated | None | Brick, 12-in, 3-wythe, Uninsulated | Summer = 0.7, Winter = 0.85 | MISO | 100% LED | 100% Usage | 100% Usage | CR04 | None | None | EF 12, National Average | None | None | None | None | None | None | None | None | Cooling Season, 7 days/wk | Left/Right at 15ft | 4 | Northwest | None | 100% | 85% | G26003202 | In metro area, not/partially in principal city | None | None | No | Hour9 | 103 | EF 15.9, 100% Usage | Composition Shingles | Stochastic | 1 | 1 | 2018 | 31 | 12 | 15 | None | MI | Owner | 1 | Medium | Occupied | 1940s | 1940-59 | Natural Gas Standard | Natural Gas | Yes | Detroit Metropolita | 42.22 | -83.35 | F15 B15 L15 R15 | Double, Clear, Non-metal, Air, Exterior Clear Storm | 67.9925 | 0.13719 |  | 58.0281 | 0.11709 |  | 37.8062 | 0.076283 |  | 51.2874 | 0.10349 |  | 1658.1961 | 3.3458 |  | 0 | 0 |  | 319.7405 | 0.64516 |  | 843.7516 | 1.7025 |  | 0 | 0 | 0 | 0 | 0 | 30.7725 | 0.062091 |  | 16.7051 | 473.6028 | 0.95561 |  | 21.9803 | 0.044351 |  | 2415.4918 | 4.8739 |  | 0 | 0 | 0 | 36.927 | 0.074509 |  | 480.0504 | 0.96862 |  | 0 | 0 | 0 | 0 | 770.4838 | 0 | 0 | 0 | 33323.9391 | 67.2394 |  | 0 | 6451.9596 | 13.0185 |  | 0 | 0 | 1080.8461 | 2.1809 |  | 0 | 0 | 0 | 0 | 0 | 48139.854 | 48139.854 | 97.1343 |  | 6512.3322 | 6512.3322 | 0 | 41627.5217 | 0 | 1191.017 | 0 | 9490.1925 | 0 | 2653.3616 | 0 | 9490.1925 | 0 | 2511.9487 | 0 | 9490.1925 | 0 | 2751.5748 | 0 | 9490.1925 | 0 | 10681.2095 | 12143.5541 | 12002.1412 | 12241.7672
166382 | 0 | 242.131 | TRUE | 1220 | CBSA Detroit-Warren-Dearborn, MI | 5A | 5A | Hour22 | 3 | Cold | None | Standard Efficiency | East North Central | East North Central | Midwest | MI, Detroit | Gas, 100% Usage | EnergyStar, 100% Usage | Yes | Gas, 100% Usage | 68F | No | 0F | None | Not Applicable | G2601630 | G2601630, G26003208 | None | 290 Rated kWh, 100% Usage | 20 ft^2 | Fiberglass | 30% Leakage, R-8 | 2 ft | None | data/cambium/LRMER_MidCase_15_2025start,data/cambium/LRMER_LowRECost_15_2025start,data/cambium/LRMER_95DecarbBy2035_15_2025start,data/cambium/LRMER_LowRECost_25_2025start | kg/MWh,kg/MWh,kg/MWh,kg/MWh | /lib/resources/data/cambium/LRMER_MidCase_15_2025start/RFCMc.csv,/lib/resources/data/cambium/LRMER_LowRECost_15_2025start/RFCMc.csv,/lib/resources/data/cambium/LRMER_95DecarbBy2035_15_2025start/RFCMc.csv,/lib/resources/data/cambium/LRMER_LowRECost_25_2025start/RFCMc.csv | lb/MBtu,lb/MBtu,lb/MBtu,lb/MBtu | 195.9,195.9,195.9,195.9 | 147.3,147.3,147.3,147.3 | 177.8,177.8,177.8,177.8 | LRMER_MidCase_15_2025start,LRMER_LowRECost_15_2025start,LRMER_95DecarbBy2035_15_2025start,LRMER_LowRECost_25_2025start | CO2e,CO2e,CO2e,CO2e | 200.0,200.0,200.0,200.0 | 200-300% | RFCMc | Vented Attic | None | None | None | None | None | Single-Family Detached | Single-Family Detached | Single-Family Detached | 1000-1499 | 0-1499 | Slab | None | 1 | 1 | <8 | None | Brick | No | Natural Gas | 68F | Yes | 6F | Night | No Exterior Use | Uninsulated | 100% Usage | AC, SEER 15 | 80% Conditioned | Central AC | Yes | None | No | Fuel Furnace, 80% AFUE | Ducted Heating | Natural Gas Fuel Furnace | None | None | None | No | None | None | None | None | 25000-29999 | 20000-39999 | 20000-39999 | 15 ACH50 | R-38 | None | None | None | Unfinished, Uninsulated | 2ft R5 Under, Horizontal | Brick, 12-in, 3-wythe, R-11 | Summer = 0.7, Winter = 0.85 | MISO | 100% CFL | 100% Usage | 100% Usage | CR04 | None | None | None | None | Gas Grill | None | None | None | None | None | None | Cooling Season, 7 days/wk | Left/Right at 15ft | 1 | Northwest | None | 100% | 85% | G26003208 | In metro area, principal city | None | None | No | Hour17 | 103 | EF 17.6, 100% Usage | Composition Shingles | Stochastic | 1 | 1 | 2018 | 31 | 12 | 15 | None | MI | Renter | 1 | Medium | Occupied | 2000s | 2000-09 | Natural Gas Standard | Natural Gas | Yes | Detroit Metropolita | 42.22 | -83.35 | F9 B9 L9 R9 | Double, Clear, Non-metal, Air | 67.9925 | 0.19004 |  | 24.618 | 0.068809 |  | 16.1189 | 0.045054 |  | 195.4784 | 0.54638 |  | 1810.0069 | 5.0591 |  | 56.5627 | 0.1581 |  | 0 | 0 |  | 452.2087 | 1.264 |  | 0 | 0 | 0 | 0 | 0 | 40.1507 | 0.11222 |  | 0 | 491.1871 | 1.3729 |  | 21.9803 | 0.061437 |  | 1538.33 | 4.2998 |  | 0 | 0 | 0 | 23.1526 | 0.064713 |  | 434.0383 | 1.2132 |  | 0 | 0 | 0 | 0 | 327.3604 | 0 | 595.5204 | 0 | 17865.0263 | 49.9342 |  | 0 | 2873.8549 | 8.0327 |  | 0 | 0 | 679.6318 | 1.8996 |  | 0 | 0 | 0 | 0 | 0 | 27512.9259 | 27512.9259 | 76.9009 |  | 5171.5321 | 5171.5321 | 0 | 22341.3938 | 0 | 939.1748 | 0 | 5093.3706 | 0 | 2092.6597 | 0 | 5093.3706 | 0 | 1995.1542 | 0 | 5093.3706 | 0 | 2165.235 | 0 | 5093.3706 | 0 | 6032.5454 | 7186.0303 | 7088.5247 | 7258.6056
166393 | 0 | 242.131 | TRUE | 3301 | Non-CBSA East North Central | 6A | 6A | Hour20 | 4 | Cold | None | None | East North Central | East North Central | Midwest | In another census Place | Electric, 100% Usage | EnergyStar, 100% Usage | Yes | Propane, 100% Usage | 75F | Yes | 9F | Day and Night Setup -4h | Not Applicable | G2600470 | G2600470, G26000400 | None | None | 20 ft^2 | Fiberglass | None | 2 ft | None | data/cambium/LRMER_MidCase_15_2025start,data/cambium/LRMER_LowRECost_15_2025start,data/cambium/LRMER_95DecarbBy2035_15_2025start,data/cambium/LRMER_LowRECost_25_2025start | kg/MWh,kg/MWh,kg/MWh,kg/MWh | /lib/resources/data/cambium/LRMER_MidCase_15_2025start/RFCMc.csv,/lib/resources/data/cambium/LRMER_LowRECost_15_2025start/RFCMc.csv,/lib/resources/data/cambium/LRMER_95DecarbBy2035_15_2025start/RFCMc.csv,/lib/resources/data/cambium/LRMER_LowRECost_25_2025start/RFCMc.csv | lb/MBtu,lb/MBtu,lb/MBtu,lb/MBtu | 195.9,195.9,195.9,195.9 | 147.3,147.3,147.3,147.3 | 177.8,177.8,177.8,177.8 | LRMER_MidCase_15_2025start,LRMER_LowRECost_15_2025start,LRMER_95DecarbBy2035_15_2025start,LRMER_LowRECost_25_2025start | CO2e,CO2e,CO2e,CO2e | 200.0,200.0,200.0,200.0 | 400%+ | RFCMc | Vented Attic | None | None | None | None | None | Single-Family Detached | Single-Family Detached | Single-Family Detached | 3000-3999 | 2500-3999 | Unheated Basement | 2 Car | 2 | 2 | <8 | None | Brick | No | Propane | 68F | Yes | 3F | Day and Night +4h | No Exterior Use | Uninsulated | 100% Usage | None | None | None | No | None | No | Fuel Boiler, 80% AFUE | Non-Ducted Heating | Propane Fuel Boiler | None | None | None | No | None | None | None | None | 200000+ | 140000+ | 150000+ | 8 ACH50 | R-38 | Ceiling R-13 | Uninsulated | Uninsulated | Unfinished, Uninsulated | None | Brick, 12-in, 3-wythe, R-19 | Summer = 0.7, Winter = 0.85 | MISO | 100% CFL | 100% Usage | 100% Usage | CR04 | None | None | None | Gas Fireplace | None | None | None | None | None | None | None | Cooling Season, 7 days/wk | Left/Right at 15ft | 4 | South | None | 100% | 85% | G26000400 | Not/partially in metro area | None | None | No | Hour13 | 103 | EF 15.9, 100% Usage | Slate | Stochastic | 1 | 1 | 2018 | 31 | 12 | 15 | None | MI | Owner | 1 | Medium | Occupied | 2000s | 2000-09 | Electric Standard | Electricity | Yes | Pellston Rgnl Arpt | 45.57 | -84.8 | F18 B18 L18 R18 | Double, Clear, Non-metal, Air, Exterior Clear Storm | 0 | 0 |  | 648.8593 | 0.67028 |  | 37.8062 | 0.039055 |  | 0 | 0 |  | 0 | 0 |  | 0 | 0 |  | 0 | 0 |  | 115.47 | 0.11928 |  | 0 | 0 | 0 | 0 | 4747.4583 | 66.2341 | 0.068421 |  | 24.911 | 1062.6757 | 1.0978 |  | 21.9803 | 0.022706 |  | 2826.3774 | 2.9197 |  | 0 | 0 | 0 | 36.927 | 0.038146 |  | 480.0504 | 0.4959 |  | 0 | 0 | 0 | 0 | 0 | 2447.7296 | 0 | 0 | 0 | 0 |  | 0 | 0 | 0 |  | 0 | 0 | 0 | 0 |  | 0 | 0 | 32204.1145 | 0 | 1080.8461 | 45801.4399 | 45801.4399 | 47.3138 |  | 10068.7497 | 10068.7497 | 0 | 2447.7296 | 33284.9606 | 1782.1363 | 0 | 558.0565 | 9159.5322 | 4040.6231 | 0 | 558.0565 | 9159.5322 | 3795.9562 | 0 | 558.0565 | 9159.5322 | 4234.483 | 0 | 558.0565 | 9159.5322 | 11499.7251 | 13758.2118 | 13513.545 | 13952.0717
166409 | 0 | 242.131 | TRUE | 1690 | Non-CBSA East North Central | 6A | 6A | Hour1 | 3 | Cold | None | Standard Efficiency, No usage | East North Central | East North Central | Midwest | In another census Place | Electric, 100% Usage | EnergyStar, 100% Usage | Yes | Propane, 100% Usage | 68F | Yes | 5F | Night Setback +4h | Not Applicable | G2601230 | G2601230, G26000600 | None | None | 20 ft^2 | Fiberglass | 30% Leakage, Uninsulated | 2 ft | None | data/cambium/LRMER_MidCase_15_2025start,data/cambium/LRMER_LowRECost_15_2025start,data/cambium/LRMER_95DecarbBy2035_15_2025start,data/cambium/LRMER_LowRECost_25_2025start | kg/MWh,kg/MWh,kg/MWh,kg/MWh | /lib/resources/data/cambium/LRMER_MidCase_15_2025start/RFCMc.csv,/lib/resources/data/cambium/LRMER_LowRECost_15_2025start/RFCMc.csv,/lib/resources/data/cambium/LRMER_95DecarbBy2035_15_2025start/RFCMc.csv,/lib/resources/data/cambium/LRMER_LowRECost_25_2025start/RFCMc.csv | lb/MBtu,lb/MBtu,lb/MBtu,lb/MBtu | 195.9,195.9,195.9,195.9 | 147.3,147.3,147.3,147.3 | 177.8,177.8,177.8,177.8 | LRMER_MidCase_15_2025start,LRMER_LowRECost_15_2025start,LRMER_95DecarbBy2035_15_2025start,LRMER_LowRECost_25_2025start | CO2e,CO2e,CO2e,CO2e | 200.0,200.0,200.0,200.0 | 300-400% | RFCMc | Vented Attic | None | None | None | None | None | Single-Family Detached | Single-Family Detached | Single-Family Detached | 1500-1999 | 1500-2499 | Vented Crawlspace | None | 1 | 1 | <8 | Vinyl, Light | Brick | No | Propane | 55F | No | 0F | None | No Exterior Use | Uninsulated | 100% Usage | AC, SEER 13 | 100% Conditioned | Central AC | Yes | None | No | Fuel Furnace, 80% AFUE | Ducted Heating | Propane Fuel Furnace | None | None | None | No | None | None | None | None | 60000-69999 | 60000-79999 | 60000-99999 | 8 ACH50 | R-30 | Uninsulated | Uninsulated | Uninsulated | Unfinished, Uninsulated | None | Brick, 12-in, 3-wythe, R-19 | Summer = 0.7, Winter = 0.85 | MISO | 100% LED | 100% Usage | 100% Usage | CR04 | None | None | EF 12, National Average | None | None | None | None | None | None | None | None | Cooling Season, 7 days/wk | Left/Right at 15ft | 2 | North | None | 100% | 85% | G26000600 | Not/partially in metro area | None | None | No | Hour18 | 103 | EF 15.9, 100% Usage | Composition Shingles | Stochastic | 1 | 1 | 2018 | 31 | 12 | 15 | None | MI | Owner | 1 | Medium | Vacant | 1980s | 1980-99 | Electric Standard | Electricity | Yes | Roben Hood | 43.72 | -85.5 | F15 B15 L15 R15 | Single, Clear, Non-metal | 0 | 0 |  | 0 | 0 |  | 0 | 0 |  | 299.8117 | 0.60495 |  | 2034.4994 | 4.1051 |  | 0 | 0 |  | 319.7405 | 0.64516 |  | 493.8248 | 0.99642 |  | 0 | 0 | 0 | 0 | 368.9765 | 0 | 0 |  | 0 | 0 | 0 |  | 21.9803 | 0.044351 |  | 0 | 0 |  | 0 | 0 | 0 | 0 | 0 |  | 480.0504 | 0.96862 |  | 0 | 0 | 0 | 0 | 0 | 0 | 0 | 0 | 0 | 0 |  | 0 | 0 | 0 |  | 0 | 0 | 0 | 0 |  | 0 | 0 | 19304.2983 | 0 | 0 | 23323.1819 | 23323.1819 | 47.0604 |  | 4018.8836 | 4018.8836 | 0 | 0 | 19304.2983 | 758.7961 | 0 | 0 | 5312.2888 | 1660.1739 | 0 | 0 | 5312.2888 | 1588.568 | 0 | 0 | 5312.2888 | 1708.462 | 0 | 0 | 5312.2888 | 6071.0849 | 6972.4627 | 6900.8568 | 7020.7508
166506 | 0 | 242.131 | TRUE | 2152 | Non-CBSA East North Central | 5A | 5A | Hour12 | 3 | Cold | None | Standard Efficiency | East North Central | East North Central | Midwest | Not in a census Place | Electric, 100% Usage | Standard, 100% Usage | Yes | Gas, 100% Usage | 76F | No | 0F | None | Not Applicable | G2600210 | G2600210, G26002400 | None | 318 Rated kWh, 100% Usage | 20 ft^2 | Fiberglass | 0% Leakage, Uninsulated | 2 ft | None | data/cambium/LRMER_MidCase_15_2025start,data/cambium/LRMER_LowRECost_15_2025start,data/cambium/LRMER_95DecarbBy2035_15_2025start,data/cambium/LRMER_LowRECost_25_2025start | kg/MWh,kg/MWh,kg/MWh,kg/MWh | /lib/resources/data/cambium/LRMER_MidCase_15_2025start/RFCMc.csv,/lib/resources/data/cambium/LRMER_LowRECost_15_2025start/RFCMc.csv,/lib/resources/data/cambium/LRMER_95DecarbBy2035_15_2025start/RFCMc.csv,/lib/resources/data/cambium/LRMER_LowRECost_25_2025start/RFCMc.csv | lb/MBtu,lb/MBtu,lb/MBtu,lb/MBtu | 195.9,195.9,195.9,195.9 | 147.3,147.3,147.3,147.3 | 177.8,177.8,177.8,177.8 | LRMER_MidCase_15_2025start,LRMER_LowRECost_15_2025start,LRMER_95DecarbBy2035_15_2025start,LRMER_LowRECost_25_2025start | CO2e,CO2e,CO2e,CO2e | 200.0,200.0,200.0,200.0 | 400%+ | RFCMc | Vented Attic | None | Left | None | None | 6 | Single-Family Attached | Single-Family Attached | Single-Family Attached | 2000-2499 | 1500-2499 | Heated Basement | None | 2 | 2 | <8 | None | Brick | No | Natural Gas | 75F | No | 0F | None | No Exterior Use | Uninsulated | 100% Usage | AC, SEER 13 | 60% Conditioned | Central AC | Yes | None | No | Fuel Furnace, 76% AFUE | Ducted Heating | Natural Gas Fuel Furnace | None | None | None | No | None | None | None | None | 50000-59999 | 40000-59999 | 40000-59999 | 15 ACH50 | R-13 | Uninsulated | Uninsulated | Uninsulated | Unfinished, Uninsulated | None | Brick, 12-in, 3-wythe, Uninsulated | Summer = 0.7, Winter = 0.85 | None | 100% LED | 100% Usage | 100% Usage | CR04 | None | EF 15.9 | None | None | None | None | None | None | None | None | None | Cooling Season, 7 days/wk | 12 | 1 | North | None | 100% | 104% | G26002400 | In metro area, not/partially in principal city | None | None | No | Hour11 | 104 | EF 17.6, 100% Usage | Composition Shingles | Stochastic | 1 | 1 | 2018 | 31 | 12 | 15 | None | MI | Owner | 1 | Medium | Occupied | 1950s | 1940-59 | Natural Gas Premium | Natural Gas | Yes | Southwest Michigan | 42.13 | -86.42 | F18 B18 L18 R18 | Double, Low-E, Non-metal, Air, M-Gain | 67.9925 | 0.10774 |  | 552.439 | 0.87538 |  | 20.808 | 0.032972 |  | 31.0655 | 0.049226 |  | 807.4108 | 1.2794 |  | 64.7687 | 0.10263 |  | 0 | 0 |  | 1482.3535 | 2.3489 |  | 0 | 0 | 0 | 0 | 0 | 34.5824 | 0.054798 |  | 0 | 570.6094 | 0.90417 |  | 21.9803 | 0.034829 |  | 1951.8533 | 3.0929 |  | 0 | 0 | 0 | 23.7388 | 0.037616 |  | 914.0887 | 1.4484 |  | 0 | 0 | 0 | 0 | 0 | 0 | 0 | 0 | 61676.8067 | 97.7314 |  | 0 | 2442.7474 | 3.8707 |  | 0 | 0 | 694.8715 | 1.1011 |  | 0 | 0 | 0 | 0 | 0 | 71357.5303 | 71357.5303 | 113.0712 |  | 6542.8116 | 6542.8116 | 0 | 64814.7186 | 0 | 1174.3543 | 0 | 14776.3865 | 0 | 2648.6433 | 0 | 14776.3865 | 0 | 2486.3716 | 0 | 14776.3865 | 0 | 2754.6238 | 0 | 14776.3865 | 0 | 15950.7408 | 17425.0299 | 17262.7581 | 17531.0103
166609 | 0 | 242.131 | TRUE | 2176 | Non-CBSA East North Central | 6A | 6A | Hour1 | 4 | Cold | None | Standard Efficiency | East North Central | East North Central | Midwest | In another census Place | None | None | None | Electric, 100% Usage | 70F | No | 0F | None | Not Applicable | G2601270 | G2601270, G26000600 | None | None | 20 ft^2 | Fiberglass | 10% Leakage, R-4 | 2 ft | None | data/cambium/LRMER_MidCase_15_2025start,data/cambium/LRMER_LowRECost_15_2025start,data/cambium/LRMER_95DecarbBy2035_15_2025start,data/cambium/LRMER_LowRECost_25_2025start | kg/MWh,kg/MWh,kg/MWh,kg/MWh | /lib/resources/data/cambium/LRMER_MidCase_15_2025start/RFCMc.csv,/lib/resources/data/cambium/LRMER_LowRECost_15_2025start/RFCMc.csv,/lib/resources/data/cambium/LRMER_95DecarbBy2035_15_2025start/RFCMc.csv,/lib/resources/data/cambium/LRMER_LowRECost_25_2025start/RFCMc.csv | lb/MBtu,lb/MBtu,lb/MBtu,lb/MBtu | 195.9,195.9,195.9,195.9 | 147.3,147.3,147.3,147.3 | 177.8,177.8,177.8,177.8 | LRMER_MidCase_15_2025start,LRMER_LowRECost_15_2025start,LRMER_95DecarbBy2035_15_2025start,LRMER_LowRECost_25_2025start | CO2e,CO2e,CO2e,CO2e | 200.0,200.0,200.0,200.0 | 300-400% | RFCMc | Vented Attic | None | None | None | None | None | Mobile Home | Mobile Home | Mobile Home | 2000-2499 | 1500-2499 | Ambient | None | 1 | 1 | <8 | Brick, Medium/Dark | Wood Frame | No | Propane | 70F | Yes | 6F | Night +4h | No Exterior Use | Uninsulated | 100% Usage | Room AC, EER 8.5 | 20% Conditioned | Room AC | Yes | None | No | Fuel Furnace, 80% AFUE | Ducted Heating | Propane Fuel Furnace | None | None | None | No | None | None | None | None | 60000-69999 | 60000-79999 | 60000-99999 | 15 ACH50 | R-38 | Uninsulated | None | None | Unfinished, Uninsulated | None | Wood Stud, R-7 | Summer = 0.7, Winter = 0.85 | MISO | 100% Incandescent | 100% Usage | 100% Usage | CR04 | None | None | EF 12, National Average | None | None | None | None | None | None | None | Typical Efficiency | Cooling Season, 7 days/wk | Left/Right at 15ft | 2 | Southwest | None | 100% | 94% | G26000600 | Not/partially in metro area | None | None | No | Hour17 | 103 | EF 19.9, 100% Usage | Metal, Dark | Stochastic | 1 | 1 | 2018 | 31 | 12 | 15 | None | MI | Owner | 1 | Medium | Occupied | 1970s | 1960-79 | Electric Standard | Electricity | Yes | Mason Co | 43.96 | -86.4 | F12 B12 L12 R12 | Single, Clear, Non-metal | 40.7369 | 0.063839 |  | 0 | 0 |  | 0 | 0 |  | 0 | 0 |  | 439.3135 | 0.68845 |  | 0 | 0 |  | 319.7405 | 0.50106 |  | 1350.7646 | 2.1168 |  | 0 | 0 | 0 | 0 | 2484.9496 | 208.6666 | 0.327 |  | 0 | 2355.9983 | 3.6921 |  | 21.9803 | 0.034445 |  | 2249.9066 | 3.5258 |  | 0 | 0 | 0 | 405.6104 | 0.63563 |  | 400.042 | 0.6269 |  | 376.8894 | 0 | 0 | 0 | 0 | 0 | 0 | 0 | 0 | 0 |  | 0 | 0 | 0 |  | 0 | 0 | 0 | 0 |  | 0 | 0 | 53382.0162 | 0 | 0 | 64036.6149 | 64036.6149 | 100.3515 |  | 10654.5987 | 10654.5987 | 0 | 0 | 53382.0162 | 1902.1215 | 0 | 0 | 14689.9223 | 4292.5623 | 0 | 0 | 14689.9223 | 4029.3037 | 0 | 0 | 14689.9223 | 4503.4955 | 0 | 0 | 14689.9223 | 16592.0438 | 18982.4846 | 18719.226 | 19193.4178
166615 | 0 | 242.131 | TRUE | 2176 | CBSA Detroit-Warren-Dearborn, MI | 5A | 5A | Hour22 | 3 | Cold | None | Standard Efficiency | East North Central | East North Central | Midwest | In another census Place | Electric, 100% Usage | EnergyStar, 100% Usage | Yes | Propane, 100% Usage | 75F | No | 0F | None | Not Applicable | G2601250 | G2601250, G26002908 | None | 290 Rated kWh, 100% Usage | 20 ft^2 | Fiberglass | 30% Leakage, Uninsulated | 2 ft | None | data/cambium/LRMER_MidCase_15_2025start,data/cambium/LRMER_LowRECost_15_2025start,data/cambium/LRMER_95DecarbBy2035_15_2025start,data/cambium/LRMER_LowRECost_25_2025start | kg/MWh,kg/MWh,kg/MWh,kg/MWh | /lib/resources/data/cambium/LRMER_MidCase_15_2025start/RFCMc.csv,/lib/resources/data/cambium/LRMER_LowRECost_15_2025start/RFCMc.csv,/lib/resources/data/cambium/LRMER_95DecarbBy2035_15_2025start/RFCMc.csv,/lib/resources/data/cambium/LRMER_LowRECost_25_2025start/RFCMc.csv | lb/MBtu,lb/MBtu,lb/MBtu,lb/MBtu | 195.9,195.9,195.9,195.9 | 147.3,147.3,147.3,147.3 | 177.8,177.8,177.8,177.8 | LRMER_MidCase_15_2025start,LRMER_LowRECost_15_2025start,LRMER_95DecarbBy2035_15_2025start,LRMER_LowRECost_25_2025start | CO2e,CO2e,CO2e,CO2e | 200.0,200.0,200.0,200.0 | 400%+ | RFCMc | Vented Attic | None | None | None | None | None | Single-Family Detached | Single-Family Detached | Single-Family Detached | 2000-2499 | 1500-2499 | Unheated Basement | None | 1 | 1 | <8 | None | Brick | No | Propane | 68F | Yes | 6F | Night +5h | No Exterior Use | Uninsulated | 100% Usage | None | None | None | Yes | None | No | Fuel Furnace, 80% AFUE | Ducted Heating | Propane Fuel Furnace | None | None | None | No | None | None | None | None | 120000-139999 | 120000-139999 | 100000-149999 | 40 ACH50 | R-38 | Uninsulated | Uninsulated | Uninsulated | Unfinished, Uninsulated | None | Brick, 12-in, 3-wythe, Uninsulated | Summer = 0.7, Winter = 0.85 | MISO | 100% Incandescent | 100% Usage | 100% Usage | CR04 | None | EF 17.6 | None | None | None | None | None | Has Pool | None | 1.0 HP Pump | None | Cooling Season, 7 days/wk | Left/Right at 15ft | 4 | South | None | 100% | 85% | G26002908 | In metro area, not/partially in principal city | None | None | No | Hour16 | 103 | EF 15.9, 100% Usage | Slate | Stochastic | 1 | 1 | 2018 | 31 | 12 | 15 | None | MI | Owner | 1 | Medium | Occupied | 1950s | 1940-59 | Propane Standard | Propane | Yes | Oakland Co Intl | 42.67 | -83.42 | F12 B12 L12 R12 | Double, Low-E, Non-metal, Air, M-Gain | 67.9925 | 0.10655 |  | 648.8593 | 1.0168 |  | 37.8062 | 0.059246 |  | 0 | 0 |  | 0 | 0 |  | 160.6029 | 0.25168 |  | 0 | 0 |  | 1573.2055 | 2.4654 |  | 0 | 0 | 0 | 0 | 0 | 208.6666 | 0.327 |  | 0 | 2355.9983 | 3.6921 |  | 21.9803 | 0.034445 |  | 2539.4608 | 3.9796 |  | 0 | 2773.6246 | 0 | 36.927 | 0.057868 |  | 914.0887 | 1.4325 |  | 0 | 0 | 0 | 0 | 0 | 0 | 0 | 0 | 0 | 0 |  | 0 | 0 | 0 |  | 0 | 0 | 0 | 0 |  | 0 | 0 | 61541.994 | 6740.3415 | 1080.8461 | 80702.3944 | 80702.3944 | 126.4684 |  | 11339.2128 | 11339.2128 | 0 | 0 | 69363.1816 | 1980.6705 | 0 | 0 | 19087.7326 | 4510.0045 | 0 | 0 | 19087.7326 | 4246.0705 | 0 | 0 | 19087.7326 | 4699.3934 | 0 | 0 | 19087.7326 | 21068.4031 | 23597.7371 | 23333.803 | 23787.126
166653 | 0 | 242.131 | TRUE | 1220 | CBSA Detroit-Warren-Dearborn, MI | 5A | 5A | Hour7 | 3 | Cold | None | None | East North Central | East North Central | Midwest | MI, Detroit | Gas, 100% Usage | EnergyStar, 100% Usage | Yes | Gas, 100% Usage | 72F | No | 0F | None | Not Applicable | G2601630 | G2601630, G26003208 | None | None | 20 ft^2 | Fiberglass | 30% Leakage, Uninsulated | 2 ft | None | data/cambium/LRMER_MidCase_15_2025start,data/cambium/LRMER_LowRECost_15_2025start,data/cambium/LRMER_95DecarbBy2035_15_2025start,data/cambium/LRMER_LowRECost_25_2025start | kg/MWh,kg/MWh,kg/MWh,kg/MWh | /lib/resources/data/cambium/LRMER_MidCase_15_2025start/RFCMc.csv,/lib/resources/data/cambium/LRMER_LowRECost_15_2025start/RFCMc.csv,/lib/resources/data/cambium/LRMER_95DecarbBy2035_15_2025start/RFCMc.csv,/lib/resources/data/cambium/LRMER_LowRECost_25_2025start/RFCMc.csv | lb/MBtu,lb/MBtu,lb/MBtu,lb/MBtu | 195.9,195.9,195.9,195.9 | 147.3,147.3,147.3,147.3 | 177.8,177.8,177.8,177.8 | LRMER_MidCase_15_2025start,LRMER_LowRECost_15_2025start,LRMER_95DecarbBy2035_15_2025start,LRMER_LowRECost_25_2025start | CO2e,CO2e,CO2e,CO2e | 200.0,200.0,200.0,200.0 | 0-100% | RFCMc | Vented Attic | None | None | None | None | None | Single-Family Detached | Single-Family Detached | Single-Family Detached | 1000-1499 | 0-1499 | Unheated Basement | None | 1 | 1 | <8 | None | Brick | No | Natural Gas | 60F | No | 0F | None | No Exterior Use | Uninsulated | 100% Usage | AC, SEER 13 | 100% Conditioned | Central AC | Yes | None | No | Fuel Furnace, 80% AFUE | Ducted Heating | Natural Gas Fuel Furnace | None | None | None | No | None | None | None | None | 30000-34999 | 20000-39999 | 20000-39999 | 25 ACH50 | R-19 | Uninsulated | Uninsulated | Uninsulated | Unfinished, Uninsulated | None | Brick, 12-in, 3-wythe, Uninsulated | Summer = 0.7, Winter = 0.85 | MISO | 100% Incandescent | 100% Usage | 100% Usage | CR04 | None | None | None | None | None | None | None | None | None | None | None | Cooling Season, 7 days/wk | Left/Right at 15ft | 8 | Southwest | None | 100% | 85% | G26003208 | In metro area, principal city | None | None | No | Hour16 | 103 | EF 17.6, 100% Usage | Composition Shingles | Stochastic | 1 | 1 | 2018 | 31 | 12 | 15 | None | MI | Renter | 1 | Medium | Occupied | 1940s | 1940-59 | Natural Gas Standard | Natural Gas | Yes | Detroit Metropolita | 42.22 | -83.35 | F15 B15 L15 R15 | Double, Clear, Non-metal, Air | 0 | 0 |  | 102.5749 | 0.28671 |  | 66.8202 | 0.18677 |  | 813.5653 | 2.274 |  | 3261.5879 | 9.1164 |  | 0 | 0 |  | 0 | 0 |  | 451.9156 | 1.2631 |  | 0 | 0 | 0 | 0 | 0 | 160.896 | 0.44972 |  | 0 | 1535.3993 | 4.2916 |  | 21.9803 | 0.061437 |  | 3305.2555 | 9.2385 |  | 0 | 0 | 0 | 55.0974 | 0.154 |  | 434.0383 | 1.2132 |  | 0 | 0 | 0 | 0 | 1361.3151 | 0 | 0 | 0 | 17855.9411 | 49.9088 |  | 0 | 10699.7317 | 29.9066 |  | 0 | 0 | 1615.9939 | 4.5168 |  | 0 | 0 | 0 | 0 | 0 | 41742.4056 | 41742.4056 | 116.6734 |  | 10209.4238 | 10209.4238 | 0 | 31532.9818 | 0 | 1875.4761 | 0 | 7188.887 | 0 | 4147.6101 | 0 | 7188.887 | 0 | 3962.0867 | 0 | 7188.887 | 0 | 4302.8788 | 0 | 7188.887 | 0 | 9064.3631 | 11336.4971 | 11150.9738 | 11491.7659
166668 | 0 | 242.131 | TRUE | 1690 | Non-CBSA East North Central | 5A | 5A | Hour4 | 3 | Cold | None | Standard Efficiency | East North Central | East North Central | Midwest | Not in a census Place | Electric, 120% Usage | Standard, 120% Usage | Yes | Propane, 120% Usage | 78F | Yes | 2F | Day Setup -3h | Not Applicable | G2601570 | G2601570, G26001600 | None | 290 Rated kWh, 120% Usage | 20 ft^2 | Fiberglass | 0% Leakage, Uninsulated | 2 ft | None | data/cambium/LRMER_MidCase_15_2025start,data/cambium/LRMER_LowRECost_15_2025start,data/cambium/LRMER_95DecarbBy2035_15_2025start,data/cambium/LRMER_LowRECost_25_2025start | kg/MWh,kg/MWh,kg/MWh,kg/MWh | /lib/resources/data/cambium/LRMER_MidCase_15_2025start/RFCMc.csv,/lib/resources/data/cambium/LRMER_LowRECost_15_2025start/RFCMc.csv,/lib/resources/data/cambium/LRMER_95DecarbBy2035_15_2025start/RFCMc.csv,/lib/resources/data/cambium/LRMER_LowRECost_25_2025start/RFCMc.csv | lb/MBtu,lb/MBtu,lb/MBtu,lb/MBtu | 195.9,195.9,195.9,195.9 | 147.3,147.3,147.3,147.3 | 177.8,177.8,177.8,177.8 | LRMER_MidCase_15_2025start,LRMER_LowRECost_15_2025start,LRMER_95DecarbBy2035_15_2025start,LRMER_LowRECost_25_2025start | CO2e,CO2e,CO2e,CO2e | 200.0,200.0,200.0,200.0 | 400%+ | RFCMc | Vented Attic | None | None | None | None | None | Single-Family Detached | Single-Family Detached | Single-Family Detached | 1500-1999 | 1500-2499 | Heated Basement | None | 2 | 2 | <8 | None | Brick | No | Propane | 70F | No | 0F | None | No Exterior Use | Uninsulated | 200% Usage | AC, SEER 8 | 100% Conditioned | Central AC | Yes | None | No | Fuel Furnace, 92.5% AFUE | Ducted Heating | Propane Fuel Furnace | None | None | None | No | None | None | None | None | 100000-119999 | 100000-119999 | 100000-149999 | 40 ACH50 | R-13 | Uninsulated | Uninsulated | Uninsulated | Unfinished, Uninsulated | None | Brick, 12-in, 3-wythe, Uninsulated | Summer = 0.7, Winter = 0.85 | MISO | 100% Incandescent | 100% Usage | 100% Usage | CR04 | None | None | None | None | None | None | None | None | None | None | Typical Efficiency | Cooling Season, 7 days/wk | Left/Right at 15ft | 2 | Northwest | None | 200% | 85% | G26001600 | Not/partially in metro area | None | None | No | Hour11 | 103 | EF 15.9, 100% Usage | Composition Shingles | Stochastic | 1 | 1 | 2018 | 31 | 12 | 15 | None | MI | Owner | 1 | High | Occupied | 1950s | 1940-59 | Propane Premium | Propane | Yes | Flint Bishop Intl | 42.97 | -83.75 | F9 B9 L9 R9 | Single, Clear, Non-metal | 67.9925 | 0.13719 |  | 915.261 | 1.8468 |  | 34.2893 | 0.069187 |  | 49.2359 | 0.099346 |  | 1847.8131 | 3.7284 |  | 109.3155 | 0.22057 |  | 0 | 0 |  | 1265.1878 | 2.5528 |  | 0 | 0 | 0 | 0 | 0 | 184.6348 | 0.37255 |  | 0 | 1938.9582 | 3.9123 |  | 21.9803 | 0.044351 |  | 3821.3537 | 7.7105 |  | 0 | 0 | 0 | 33.4101 | 0.067413 |  | 480.0504 | 0.96862 |  | 351.6853 | 0 | 0 | 0 | 0 | 0 | 0 | 0 | 0 | 0 |  | 0 | 0 | 0 |  | 0 | 0 | 0 | 0 |  | 0 | 0 | 57442.5159 | 6611.3903 | 976.2197 | 76151.0007 | 76151.0007 | 153.6538 |  | 11120.8748 | 11120.8748 | 0 | 0 | 65030.1259 | 1996.0491 | 0 | 0 | 17895.2677 | 4471.7472 | 0 | 0 | 17895.2677 | 4230.6161 | 0 | 0 | 17895.2677 | 4668.5355 | 0 | 0 | 17895.2677 | 19891.3168 | 22367.0149 | 22125.8838 | 22563.8032
166797 | 0 | 242.131 | TRUE | 853 | CBSA Detroit-Warren-Dearborn, MI | 5A | 5A | Hour0 | 2 | Cold | None | Standard Efficiency, No usage | East North Central | East North Central | Midwest | MI, Detroit | Electric, 100% Usage | EnergyStar, 100% Usage | Yes | Electric, 100% Usage | 65F | Yes | 2F | Night Setback +3h | Double-Loaded Interior | G2601630 | G2601630, G26003208 | None | None | 20 ft^2 | Fiberglass | None | 2 ft | None | data/cambium/LRMER_MidCase_15_2025start,data/cambium/LRMER_LowRECost_15_2025start,data/cambium/LRMER_95DecarbBy2035_15_2025start,data/cambium/LRMER_LowRECost_25_2025start | kg/MWh,kg/MWh,kg/MWh,kg/MWh | /lib/resources/data/cambium/LRMER_MidCase_15_2025start/RFCMc.csv,/lib/resources/data/cambium/LRMER_LowRECost_15_2025start/RFCMc.csv,/lib/resources/data/cambium/LRMER_95DecarbBy2035_15_2025start/RFCMc.csv,/lib/resources/data/cambium/LRMER_LowRECost_25_2025start/RFCMc.csv | lb/MBtu,lb/MBtu,lb/MBtu,lb/MBtu | 195.9,195.9,195.9,195.9 | 147.3,147.3,147.3,147.3 | 177.8,177.8,177.8,177.8 | LRMER_MidCase_15_2025start,LRMER_LowRECost_15_2025start,LRMER_95DecarbBy2035_15_2025start,LRMER_LowRECost_25_2025start | CO2e,CO2e,CO2e,CO2e | 200.0,200.0,200.0,200.0 | 200-300% | RFCMc | None | Right | None | Top | 30 | None | 20 to 49 Unit | Multifamily with 5+ units, 1-3 stories | Multi-Family with 5+ Units | 750-999 | 0-1499 | Slab | None | 3 | 3 | <8 | Vinyl, Light | Brick | No | Electricity | 55F | No | 0F | None | No Exterior Use | Uninsulated | 100% Usage | Room AC, EER 10.7 | 20% Conditioned | Room AC | No | Heating Only | No | Shared Heating | Non-Ducted Heating | Electricity Shared Heating | None | None | Boiler Baseboards Heating Only, Electricity | No | None | None | None | None | 25000-29999 | 20000-39999 | 20000-39999 | 15 ACH50 | None | None | None | None | Finished, R-49 | 2ft R10 Perimeter, Vertical | Brick, 12-in, 3-wythe, R-11 | Summer = 0.7, Winter = 0.85 | MISO | 100% Incandescent | 100% Usage | 100% Usage | CR04 | None | None | None | None | None | None | None | None | None | None | None | Cooling Season, 7 days/wk | 12 | 1 | North | None | 100% | 89% | G26003208 | In metro area, principal city | None | None | None | Hour17 | 103 | EF 17.6, 100% Usage | Asphalt Shingles, Medium | Stochastic | 1 | 1 | 2018 | 31 | 12 | 15 | None | MI | Renter | 1 | Medium | Vacant | 2000s | 2000-09 | Electric Standard | Electricity | Yes | Detroit Metropolita | 42.22 | -83.35 | F9 B9 L9 R9 | Double, Clear, Metal, Air | 0 | 0 |  | 0 | 0 |  | 0 | 0 |  | 0 | 0 |  | 230.6469 | 0.92205 |  | 0 | 0 |  | 0 | 0 |  | 67.6994 | 0.27064 |  | 0 | 3853.8846 | 0 | 0 | 371.6141 | 0 | 0 |  | 0 | 0 | 0 |  | 16.412 | 0.065609 |  | 0 | 0 |  | 0 | 0 | 0 | 0 | 0 |  | 434.0383 | 1.7351 |  | 0 | 0 | 0 | 0 | 0 | 0 | 0 | 0 | 0 | 0 |  | 0 | 0 | 0 |  | 0 | 0 | 0 | 0 |  | 0 | 0 | 0 | 0 | 0 | 4974.2953 | 4974.2953 | 19.8855 |  | 4974.2953 | 4974.2953 | 0 | 0 | 0 | 924.4485 | 0 | 0 | 0 | 2063.6221 | 0 | 0 | 0 | 1900.7453 | 0 | 0 | 0 | 2162.7647 | 0 | 0 | 0 | 924.4485 | 2063.6221 | 1900.7453 | 2162.7647
166879 | 0 | 242.131 | TRUE | 1220 | CBSA Detroit-Warren-Dearborn, MI | 5A | 5A | Hour4 | 3 | Cold | None | Standard Efficiency, No usage | East North Central | East North Central | Midwest | In another census Place | Electric, 100% Usage | EnergyStar, 100% Usage | Yes | Electric, 100% Usage | 72F | No | 0F | None | Not Applicable | G2601630 | G2601630, G26003206 | None | 318 Rated kWh, 100% Usage | 20 ft^2 | Fiberglass | 0% Leakage, Uninsulated | 2 ft | None | data/cambium/LRMER_MidCase_15_2025start,data/cambium/LRMER_LowRECost_15_2025start,data/cambium/LRMER_95DecarbBy2035_15_2025start,data/cambium/LRMER_LowRECost_25_2025start | kg/MWh,kg/MWh,kg/MWh,kg/MWh | /lib/resources/data/cambium/LRMER_MidCase_15_2025start/RFCMc.csv,/lib/resources/data/cambium/LRMER_LowRECost_15_2025start/RFCMc.csv,/lib/resources/data/cambium/LRMER_95DecarbBy2035_15_2025start/RFCMc.csv,/lib/resources/data/cambium/LRMER_LowRECost_25_2025start/RFCMc.csv | lb/MBtu,lb/MBtu,lb/MBtu,lb/MBtu | 195.9,195.9,195.9,195.9 | 147.3,147.3,147.3,147.3 | 177.8,177.8,177.8,177.8 | LRMER_MidCase_15_2025start,LRMER_LowRECost_15_2025start,LRMER_95DecarbBy2035_15_2025start,LRMER_LowRECost_25_2025start | CO2e,CO2e,CO2e,CO2e | 200.0,200.0,200.0,200.0 | 300-400% | RFCMc | Vented Attic | None | None | None | None | None | Single-Family Detached | Single-Family Detached | Single-Family Detached | 1000-1499 | 0-1499 | Heated Basement | None | 1 | 1 | <8 | None | Brick | No | Natural Gas | 55F | Yes | 6F | Night +5h | No Exterior Use | Uninsulated | 100% Usage | AC, SEER 13 | 80% Conditioned | Central AC | Yes | None | No | Fuel Furnace, 92.5% AFUE | Ducted Heating | Natural Gas Fuel Furnace | None | None | None | No | None | None | None | None | 80000-99999 | 80000-99999 | 60000-99999 | 20 ACH50 | R-38 | Uninsulated | Uninsulated | Uninsulated | Unfinished, Uninsulated | None | Brick, 12-in, 3-wythe, Uninsulated | Summer = 0.7, Winter = 0.85 | MISO | 100% Incandescent | 100% Usage | 100% Usage | CR04 | None | None | EF 12, National Average | None | None | None | Electric | Has Pool | None | 1.0 HP Pump | None | Cooling Season, 7 days/wk | Left/Right at 15ft | 4 | Southwest | None | 100% | 85% | G26003206 | In metro area, not/partially in principal city | None | None | No | Hour9 | 103 | EF 19.9, 100% Usage | Asphalt Shingles, Medium | Stochastic | 1 | 1 | 2018 | 31 | 12 | 15 | None | MI | Renter | 1 | Medium | Vacant | 1950s | 1940-59 | Natural Gas Standard | Natural Gas | Yes | Detroit Metropolita | 42.22 | -83.35 | F15 B15 L15 R15 | Double, Clear, Non-metal, Air | 0 | 0 |  | 0 | 0 |  | 0 | 0 |  | 67.6994 | 0.18923 |  | 1419.9293 | 3.9688 |  | 0 | 0 |  | 319.7405 | 0.8937 |  | 173.7911 | 0.48576 |  | 0 | 0 | 1122.4622 | 1108.9809 | 0 | 0 | 0 |  | 0 | 0 | 0 |  | 21.9803 | 0.061437 |  | 0 | 0 |  | 0 | 2491.6902 | 0 | 0 | 0 |  | 400.042 | 1.1182 |  | 0 | 0 | 0 | 0 | 0 | 0 | 0 | 0 | 7921.1249 | 22.1402 |  | 0 | 1664.9367 | 4.6536 |  | 0 | 0 | 0 | 0 |  | 0 | 0 | 0 | 0 | 0 | 16712.6708 | 16712.6708 | 46.7133 |  | 7126.3161 | 7126.3161 | 0 | 9586.3547 | 0 | 1242.3392 | 0 | 2185.4607 | 0 | 2812.206 | 0 | 2185.4607 | 0 | 2692.2703 | 0 | 2185.4607 | 0 | 2889.9898 | 0 | 2185.4607 | 0 | 3427.7998 | 4997.6667 | 4877.731 | 5075.4505
166888 | 0 | 242.131 | TRUE | 1220 | Non-CBSA East North Central | 5A | 5A | Hour1 | 3 | Cold | None | None | East North Central | East North Central | Midwest | MI, Grand Rapids | Gas, 100% Usage | EnergyStar, 100% Usage | Yes | Gas, 100% Usage | 78F | No | 0F | None | Not Applicable | G2600810 | G2600810, G26001002 | None | None | 20 ft^2 | Fiberglass | 0% Leakage, Uninsulated | 2 ft | None | data/cambium/LRMER_MidCase_15_2025start,data/cambium/LRMER_LowRECost_15_2025start,data/cambium/LRMER_95DecarbBy2035_15_2025start,data/cambium/LRMER_LowRECost_25_2025start | kg/MWh,kg/MWh,kg/MWh,kg/MWh | /lib/resources/data/cambium/LRMER_MidCase_15_2025start/RFCMc.csv,/lib/resources/data/cambium/LRMER_LowRECost_15_2025start/RFCMc.csv,/lib/resources/data/cambium/LRMER_95DecarbBy2035_15_2025start/RFCMc.csv,/lib/resources/data/cambium/LRMER_LowRECost_25_2025start/RFCMc.csv | lb/MBtu,lb/MBtu,lb/MBtu,lb/MBtu | 195.9,195.9,195.9,195.9 | 147.3,147.3,147.3,147.3 | 177.8,177.8,177.8,177.8 | LRMER_MidCase_15_2025start,LRMER_LowRECost_15_2025start,LRMER_95DecarbBy2035_15_2025start,LRMER_LowRECost_25_2025start | CO2e,CO2e,CO2e,CO2e | 200.0,200.0,200.0,200.0 | 0-100% | RFCMc | Vented Attic | None | None | None | None | None | Single-Family Detached | Single-Family Detached | Single-Family Detached | 1000-1499 | 0-1499 | Heated Basement | None | 2 | 2 | <8 | None | Brick | No | Natural Gas | 68F | No | 0F | None | No Exterior Use | Uninsulated | 100% Usage | Room AC, EER 9.8 | 60% Conditioned | Room AC | Yes | None | No | Fuel Furnace, 92.5% AFUE | Ducted Heating | Natural Gas Fuel Furnace | None | None | None | No | None | None | None | None | 10000-14999 | <20000 | <20000 | 25 ACH50 | R-30 | Uninsulated | Uninsulated | Uninsulated | Unfinished, Uninsulated | None | Brick, 12-in, 3-wythe, Uninsulated | Summer = 0.7, Winter = 0.85 | MISO | 100% Incandescent | 100% Usage | 100% Usage | CR04 | None | None | EF 12, National Average | None | None | None | None | None | None | None | None | Cooling Season, 7 days/wk | Left/Right at 15ft | 2 | Southeast | None | 100% | 85% | G26001002 | In metro area, not/partially in principal city | None | None | No | Hour19 | 103 | EF 19.9, 100% Usage | Composition Shingles | Stochastic | 1 | 1 | 2018 | 31 | 12 | 15 | None | MI | Owner | 1 | Medium | Occupied | <1940 | <1940 | Natural Gas Premium | Natural Gas | Yes | Grand Rapids Kent C | 42.88 | -85.52 | F9 B9 L9 R9 | Double, Clear, Non-metal, Air | 0 | 0 |  | 35.7547 | 0.099937 |  | 23.4457 | 0.065533 |  | 0 | 0 |  | 843.1655 | 2.3567 |  | 0 | 0 |  | 319.7405 | 0.8937 |  | 629.8097 | 1.7604 |  | 0 | 0 | 0 | 0 | 0 | 160.896 | 0.44972 |  | 0 | 1535.3993 | 4.2916 |  | 21.9803 | 0.061437 |  | 1790.9573 | 5.0059 |  | 0 | 0 | 0 | 27.8418 | 0.07782 |  | 400.042 | 1.1182 |  | 0 | 0 | 0 | 0 | 475.0682 | 0 | 0 | 0 | 28564.758 | 79.8408 |  | 0 | 3444.7574 | 9.6284 |  | 0 | 0 | 813.5653 | 2.274 |  | 0 | 0 | 0 | 0 | 0 | 39087.1817 | 39087.1817 | 109.2519 |  | 5789.0328 | 5789.0328 | 0 | 33298.1488 | 0 | 1059.8499 | 0 | 7591.3015 | 0 | 2359.7785 | 0 | 7591.3015 | 0 | 2225.0996 | 0 | 7591.3015 | 0 | 2471.1708 | 0 | 7591.3015 | 0 | 8651.1514 | 9951.08 | 9816.4011 | 10062.4723
166900 | 0 | 242.131 | TRUE | 1690 | Non-CBSA East North Central | 5A | 5A | Hour22 | 3 | Cold | None | Standard Efficiency | East North Central | East North Central | Midwest | Not in a census Place | Gas, 100% Usage | Standard, 100% Usage | Yes | Electric, 100% Usage | 70F | Yes | 9F | Day Setup +1h | Not Applicable | G2600050 | G2600050, G26000900 | None | None | 20 ft^2 | Fiberglass | 30% Leakage, Uninsulated | 2 ft | None | data/cambium/LRMER_MidCase_15_2025start,data/cambium/LRMER_LowRECost_15_2025start,data/cambium/LRMER_95DecarbBy2035_15_2025start,data/cambium/LRMER_LowRECost_25_2025start | kg/MWh,kg/MWh,kg/MWh,kg/MWh | /lib/resources/data/cambium/LRMER_MidCase_15_2025start/RFCMc.csv,/lib/resources/data/cambium/LRMER_LowRECost_15_2025start/RFCMc.csv,/lib/resources/data/cambium/LRMER_95DecarbBy2035_15_2025start/RFCMc.csv,/lib/resources/data/cambium/LRMER_LowRECost_25_2025start/RFCMc.csv | lb/MBtu,lb/MBtu,lb/MBtu,lb/MBtu | 195.9,195.9,195.9,195.9 | 147.3,147.3,147.3,147.3 | 177.8,177.8,177.8,177.8 | LRMER_MidCase_15_2025start,LRMER_LowRECost_15_2025start,LRMER_95DecarbBy2035_15_2025start,LRMER_LowRECost_25_2025start | CO2e,CO2e,CO2e,CO2e | 200.0,200.0,200.0,200.0 | 150-200% | RFCMc | Vented Attic | None | None | None | None | None | Single-Family Detached | Single-Family Detached | Single-Family Detached | 1500-1999 | 1500-2499 | Vented Crawlspace | None | 1 | 1 | <8 | None | Brick | No | Natural Gas | 70F | Yes | 3F | Night -4h | No Exterior Use | Uninsulated | 100% Usage | None | None | None | Yes | None | No | Fuel Furnace, 80% AFUE | Ducted Heating | Natural Gas Fuel Furnace | None | None | None | No | None | None | None | None | 25000-29999 | 20000-39999 | 20000-39999 | 15 ACH50 | R-38 | Uninsulated | Uninsulated | Uninsulated | Unfinished, Uninsulated | None | Brick, 12-in, 3-wythe, Uninsulated | Summer = 0.7, Winter = 0.85 | MISO | 100% CFL | 100% Usage | 100% Usage | CR04 | None | None | EF 12, National Average | None | None | None | None | None | None | None | None | Cooling Season, 7 days/wk | Left/Right at 15ft | 2 | Southwest | None | 100% | 85% | G26000900 | Not/partially in metro area | None | None | No | Hour10 | 103 | EF 17.6, 100% Usage | Asphalt Shingles, Medium | Stochastic | 1 | 1 | 2018 | 31 | 12 | 15 | None | MI | Renter | 1 | Medium | Occupied | 1950s | 1940-59 | Natural Gas Standard | Natural Gas | Yes | Tulip City | 42.75 | -86.1 | F12 B12 L12 R12 | Single, Clear, Non-metal | 67.9925 | 0.13719 |  | 68.2856 | 0.13778 |  | 28.4279 | 0.05736 |  | 0 | 0 |  | 0 | 0 |  | 0 | 0 |  | 319.7405 | 0.64516 |  | 1184.0071 | 2.389 |  | 0 | 0 | 0 | 0 | 0 | 46.0122 | 0.092841 |  | 0 | 620.1384 | 1.2513 |  | 21.9803 | 0.044351 |  | 1910.5303 | 3.855 |  | 0 | 0 | 0 | 405.6104 | 0.81842 |  | 434.0383 | 0.87578 |  | 0 | 0 | 0 | 0 | 905.8827 | 0 | 0 | 0 | 46719.0454 | 94.2674 |  | 0 | 4282.6475 | 8.6413 |  | 0 | 0 | 0 | 0 |  | 0 | 0 | 0 | 0 | 0 | 57014.046 | 57014.046 | 115.0402 |  | 5106.7634 | 5106.7634 | 0 | 51907.2826 | 0 | 908.8313 | 0 | 11833.7813 | 0 | 2064.928 | 0 | 11833.7813 | 0 | 1929.5534 | 0 | 11833.7813 | 0 | 2152.4101 | 0 | 11833.7813 | 0 | 12742.6126 | 13898.7093 | 13763.3347 | 13986.1914
166908 | 0 | 242.131 | TRUE | 1690 | CBSA Detroit-Warren-Dearborn, MI | 5A | 5A | Hour0 | 4 | Cold | None | Standard Efficiency | East North Central | East North Central | Midwest | Not in a census Place | Gas, 120% Usage | EnergyStar, 120% Usage | Yes | Electric, 120% Usage | 70F | Yes | 2F | Night Setup -2h | Not Applicable | G2601630 | G2601630, G26003201 | None | None | 20 ft^2 | Fiberglass | 10% Leakage, Uninsulated | 2 ft | None | data/cambium/LRMER_MidCase_15_2025start,data/cambium/LRMER_LowRECost_15_2025start,data/cambium/LRMER_95DecarbBy2035_15_2025start,data/cambium/LRMER_LowRECost_25_2025start | kg/MWh,kg/MWh,kg/MWh,kg/MWh | /lib/resources/data/cambium/LRMER_MidCase_15_2025start/RFCMc.csv,/lib/resources/data/cambium/LRMER_LowRECost_15_2025start/RFCMc.csv,/lib/resources/data/cambium/LRMER_95DecarbBy2035_15_2025start/RFCMc.csv,/lib/resources/data/cambium/LRMER_LowRECost_25_2025start/RFCMc.csv | lb/MBtu,lb/MBtu,lb/MBtu,lb/MBtu | 195.9,195.9,195.9,195.9 | 147.3,147.3,147.3,147.3 | 177.8,177.8,177.8,177.8 | LRMER_MidCase_15_2025start,LRMER_LowRECost_15_2025start,LRMER_95DecarbBy2035_15_2025start,LRMER_LowRECost_25_2025start | CO2e,CO2e,CO2e,CO2e | 200.0,200.0,200.0,200.0 | 400%+ | RFCMc | Vented Attic | None | None | None | None | None | Single-Family Detached | Single-Family Detached | Single-Family Detached | 1500-1999 | 1500-2499 | Unheated Basement | None | 1 | 1 | <8 | None | Concrete | No | Natural Gas | 67F | Yes | 6F | Night -5h | No Exterior Use | Uninsulated | 200% Usage | AC, SEER 13 | 100% Conditioned | Central AC | Yes | None | No | Fuel Furnace, 92.5% AFUE | Ducted Heating | Natural Gas Fuel Furnace | None | None | None | No | None | None | None | None | 70000-79999 | 60000-79999 | 60000-99999 | 20 ACH50 | R-13 | Uninsulated | Uninsulated | Uninsulated | Unfinished, Uninsulated | None | CMU, 6-in Hollow, R-7 | Summer = 0.7, Winter = 0.85 | MISO | 100% LED | 100% Usage | 100% Usage | CR04 | None | None | EF 12, National Average | None | None | None | None | None | None | None | None | Cooling Season, 7 days/wk | Left/Right at 15ft | 1 | South | None | 200% | 85% | G26003201 | In metro area, not/partially in principal city | None | None | No | Hour0 | 103 | EF 17.6, 100% Usage | Composition Shingles | Stochastic | 1 | 1 | 2018 | 31 | 12 | 15 | None | MI | Owner | 1 | High | Occupied | 1970s | 1960-79 | Natural Gas Standard | Natural Gas | Yes | Detroit Metropolita | 42.22 | -83.35 | F12 B12 L12 R12 | Double, Clear, Metal, Air | 67.9925 | 0.13719 |  | 29.6002 | 0.059726 |  | 19.3427 | 0.039029 |  | 333.5149 | 0.67295 |  | 3010.133 | 6.0737 |  | 0 | 0 |  | 319.7405 | 0.64516 |  | 574.7124 | 1.1596 |  | 0 | 0 | 0 | 0 | 0 | 30.7725 | 0.062091 |  | 0 | 473.6028 | 0.95561 |  | 21.9803 | 0.044351 |  | 3316.3922 | 6.6917 |  | 0 | 0 | 0 | 407.3688 | 0.82197 |  | 434.0383 | 0.87578 |  | 0 | 0 | 0 | 0 | 393.0083 | 0 | 0 | 0 | 26177.9872 | 52.8207 |  | 0 | 3968.4754 | 8.0074 |  | 0 | 0 | 0 | 0 |  | 0 | 0 | 0 | 0 | 0 | 39578.6619 | 39578.6619 | 79.8599 |  | 9039.4841 | 9039.4841 | 0 | 30539.1778 | 0 | 1628.5073 | 0 | 6962.334 | 0 | 3630.8078 | 0 | 6962.334 | 0 | 3475.4515 | 0 | 6962.334 | 0 | 3748.2728 | 0 | 6962.334 | 0 | 8590.8413 | 10593.1418 | 10437.7855 | 10710.6068
166998 | 0 | 242.131 | TRUE | 2176 | CBSA Detroit-Warren-Dearborn, MI | 5A | 5A | Hour23 | 3 | Cold | None | Standard Efficiency | East North Central | East North Central | Midwest | In another census Place | Gas, 100% Usage | EnergyStar, 100% Usage | Yes | Electric, 100% Usage | 75F | Yes | 5F | Night Setback +4h | Not Applicable | G2600870 | G2600870, G26001701 | None | 318 Rated kWh, 100% Usage | 20 ft^2 | Fiberglass | 0% Leakage, Uninsulated | 2 ft | None | data/cambium/LRMER_MidCase_15_2025start,data/cambium/LRMER_LowRECost_15_2025start,data/cambium/LRMER_95DecarbBy2035_15_2025start,data/cambium/LRMER_LowRECost_25_2025start | kg/MWh,kg/MWh,kg/MWh,kg/MWh | /lib/resources/data/cambium/LRMER_MidCase_15_2025start/RFCMc.csv,/lib/resources/data/cambium/LRMER_LowRECost_15_2025start/RFCMc.csv,/lib/resources/data/cambium/LRMER_95DecarbBy2035_15_2025start/RFCMc.csv,/lib/resources/data/cambium/LRMER_LowRECost_25_2025start/RFCMc.csv | lb/MBtu,lb/MBtu,lb/MBtu,lb/MBtu | 195.9,195.9,195.9,195.9 | 147.3,147.3,147.3,147.3 | 177.8,177.8,177.8,177.8 | LRMER_MidCase_15_2025start,LRMER_LowRECost_15_2025start,LRMER_95DecarbBy2035_15_2025start,LRMER_LowRECost_25_2025start | CO2e,CO2e,CO2e,CO2e | 200.0,200.0,200.0,200.0 | 150-200% | RFCMc | Vented Attic | None | None | None | None | None | Single-Family Detached | Single-Family Detached | Single-Family Detached | 2000-2499 | 1500-2499 | Heated Basement | 2 Car | 1 | 1 | <8 | Brick, Medium/Dark | Wood Frame | No | Natural Gas | 70F | No | 0F | None | No Exterior Use | Uninsulated | 100% Usage | AC, SEER 10 | 100% Conditioned | Central AC | Yes | None | No | Fuel Furnace, 80% AFUE | Ducted Heating | Natural Gas Fuel Furnace | None | None | None | No | None | None | None | None | 50000-59999 | 40000-59999 | 40000-59999 | 20 ACH50 | R-38 | Uninsulated | Uninsulated | Uninsulated | Unfinished, Uninsulated | None | Wood Stud, Uninsulated | Summer = 0.7, Winter = 0.85 | MISO | 100% LED | 100% Usage | 100% Usage | CR04 | None | None | None | None | None | None | None | None | None | None | None | Cooling Season, 7 days/wk | Left/Right at 15ft | 4 | West | None | 100% | 85% | G26001701 | In metro area, not/partially in principal city | None | None | No | Hour18 | 103 | EF 15.9, 100% Usage | Composition Shingles | Stochastic | 1 | 1 | 2018 | 31 | 12 | 15 | None | MI | Owner | 1 | Medium | Occupied | 1950s | 1940-59 | Electric Standard | Electricity | Yes | Oakland Co Intl | 42.67 | -83.42 | F12 B12 L12 R12 | Double, Low-E, Non-metal, Air, M-Gain | 67.9925 | 0.10655 |  | 58.0281 | 0.090936 |  | 37.8062 | 0.059246 |  | 206.6151 | 0.32379 |  | 2847.1854 | 4.4618 |  | 171.7396 | 0.26913 |  | 0 | 0 |  | 1105.171 | 1.7319 |  | 0 | 0 | 0 | 0 | 4502.1578 | 34.8755 | 0.054653 |  | 16.7051 | 575.5916 | 0.90201 |  | 21.9803 | 0.034445 |  | 2539.4608 | 3.9796 |  | 0 | 0 | 0 | 537.1993 | 0.84184 |  | 480.0504 | 0.75228 |  | 0 | 0 | 0 | 0 | 770.4838 | 0 | 0 | 0 | 43239.9987 | 67.7612 |  | 0 | 0 | 0 |  | 0 | 0 | 0 | 0 |  | 0 | 0 | 0 | 0 | 0 | 57212.7481 | 57212.7481 | 89.6578 |  | 13202.5586 | 13202.5586 | 0 | 44010.4826 | 0 | 2416.9356 | 0 | 10033.4664 | 0 | 5393.2069 | 0 | 10033.4664 | 0 | 5089.5736 | 0 | 10033.4664 | 0 | 5623.3665 | 0 | 10033.4664 | 0 | 12450.402 | 15426.6733 | 15123.04 | 15656.8329
167005 | 0 | 242.131 | TRUE | 1690 | CBSA Detroit-Warren-Dearborn, MI | 5A | 5A | Hour4 | 4 | Cold | None | Standard Efficiency | East North Central | East North Central | Midwest | MI, Southfield | Gas, 120% Usage | EnergyStar, 120% Usage | Yes | Electric, 120% Usage | 72F | No | 0F | None | Not Applicable | G2601250 | G2601250, G26002907 | None | 290 Rated kWh, 120% Usage | 20 ft^2 | Fiberglass | 10% Leakage, Uninsulated | 2 ft | None | data/cambium/LRMER_MidCase_15_2025start,data/cambium/LRMER_LowRECost_15_2025start,data/cambium/LRMER_95DecarbBy2035_15_2025start,data/cambium/LRMER_LowRECost_25_2025start | kg/MWh,kg/MWh,kg/MWh,kg/MWh | /lib/resources/data/cambium/LRMER_MidCase_15_2025start/RFCMc.csv,/lib/resources/data/cambium/LRMER_LowRECost_15_2025start/RFCMc.csv,/lib/resources/data/cambium/LRMER_95DecarbBy2035_15_2025start/RFCMc.csv,/lib/resources/data/cambium/LRMER_LowRECost_25_2025start/RFCMc.csv | lb/MBtu,lb/MBtu,lb/MBtu,lb/MBtu | 195.9,195.9,195.9,195.9 | 147.3,147.3,147.3,147.3 | 177.8,177.8,177.8,177.8 | LRMER_MidCase_15_2025start,LRMER_LowRECost_15_2025start,LRMER_95DecarbBy2035_15_2025start,LRMER_LowRECost_25_2025start | CO2e,CO2e,CO2e,CO2e | 200.0,200.0,200.0,200.0 | 400%+ | RFCMc | Vented Attic | None | None | None | None | None | Single-Family Detached | Single-Family Detached | Single-Family Detached | 1500-1999 | 1500-2499 | Unheated Basement | None | 1 | 1 | <8 | None | Brick | No | Electricity | 72F | No | 0F | None | No Exterior Use | Uninsulated | 200% Usage | AC, SEER 10 | 100% Conditioned | Central AC | Yes | None | No | Electric Wall Furnace, 100% AFUE | Non-Ducted Heating | Electricity Electric Wall Furnace | None | None | None | No | None | None | None | None | 120000-139999 | 120000-139999 | 100000-149999 | 40 ACH50 | R-38 | Uninsulated | Uninsulated | Uninsulated | Unfinished, Uninsulated | None | Brick, 12-in, 3-wythe, Uninsulated | Summer = 0.7, Winter = 0.85 | MISO | 100% CFL | 100% Usage | 100% Usage | CR04 | None | None | EF 12, National Average | None | None | None | None | None | None | None | None | Cooling Season, 7 days/wk | Left/Right at 15ft | 2 | South | None | 200% | 85% | G26002907 | In metro area, not/partially in principal city | None | None | No | Hour16 | 103 | EF 17.6, 100% Usage | Composition Shingles | Stochastic | 1 | 1 | 2018 | 31 | 12 | 15 | None | MI | Owner | 1 | High | Occupied | 1940s | 1940-59 | Electric Standard | Electricity | Yes | Oakland Co Intl | 42.67 | -83.42 | F12 B12 L12 R12 | Single, Clear, Non-metal | 67.9925 | 0.13719 |  | 42.7884 | 0.086336 |  | 28.1348 | 0.056769 |  | 762.2779 | 1.5381 |  | 3614.7386 | 7.2936 |  | 109.3155 | 0.22057 |  | 319.7405 | 0.64516 |  | 0 | 0 |  | 0 | 41085.0472 | 0 | 0 | 4707.3075 | 46.0122 | 0.092841 |  | 0 | 620.1384 | 1.2513 |  | 21.9803 | 0.044351 |  | 3821.3537 | 7.7105 |  | 0 | 0 | 0 | 486.498 | 0.98163 |  | 434.0383 | 0.87578 |  | 0 | 0 | 0 | 0 | 570.3163 | 0 | 0 | 0 | 0 | 0 |  | 0 | 0 | 0 |  | 0 | 0 | 0 | 0 |  | 0 | 0 | 0 | 0 | 0 | 56737.6799 | 56737.6799 | 114.4825 |  | 56167.3636 | 56167.3636 | 0 | 570.3163 | 0 | 10197.3743 | 0 | 129.9896 | 0 | 23040.4286 | 0 | 129.9896 | 0 | 21257.8006 | 0 | 129.9896 | 0 | 24120.6896 | 0 | 129.9896 | 0 | 10327.3639 | 23170.4181 | 21387.7902 | 24250.6792
167022 | 0 | 242.131 | TRUE | 1220 | CBSA Detroit-Warren-Dearborn, MI | 5A | 5A | Hour5 | 3 | Cold | None | Standard Efficiency | East North Central | East North Central | Midwest | In another census Place | Gas, 80% Usage | EnergyStar, 80% Usage | Yes | Gas, 80% Usage | 72F | Yes | 2F | Day Setup and Night Setback +5h | Not Applicable | G2601630 | G2601630, G26003206 | None | 290 Rated kWh, 80% Usage | 20 ft^2 | Fiberglass | 20% Leakage, Uninsulated | 2 ft | None | data/cambium/LRMER_MidCase_15_2025start,data/cambium/LRMER_LowRECost_15_2025start,data/cambium/LRMER_95DecarbBy2035_15_2025start,data/cambium/LRMER_LowRECost_25_2025start | kg/MWh,kg/MWh,kg/MWh,kg/MWh | /lib/resources/data/cambium/LRMER_MidCase_15_2025start/RFCMc.csv,/lib/resources/data/cambium/LRMER_LowRECost_15_2025start/RFCMc.csv,/lib/resources/data/cambium/LRMER_95DecarbBy2035_15_2025start/RFCMc.csv,/lib/resources/data/cambium/LRMER_LowRECost_25_2025start/RFCMc.csv | lb/MBtu,lb/MBtu,lb/MBtu,lb/MBtu | 195.9,195.9,195.9,195.9 | 147.3,147.3,147.3,147.3 | 177.8,177.8,177.8,177.8 | LRMER_MidCase_15_2025start,LRMER_LowRECost_15_2025start,LRMER_95DecarbBy2035_15_2025start,LRMER_LowRECost_25_2025start | CO2e,CO2e,CO2e,CO2e | 200.0,200.0,200.0,200.0 | 400%+ | RFCMc | Vented Attic | None | None | None | None | None | Single-Family Detached | Single-Family Detached | Single-Family Detached | 1000-1499 | 0-1499 | Unheated Basement | None | 2 | 2 | <8 | None | Brick | No | Natural Gas | 72F | Yes | 12F | Night -2h | No Exterior Use | Uninsulated | 50% Usage | AC, SEER 13 | 100% Conditioned | Central AC | Yes | None | No | Fuel Furnace, 76% AFUE | Ducted Heating | Natural Gas Fuel Furnace | None | None | None | No | None | None | None | None | 140000-159999 | 140000+ | 150000+ | 7 ACH50 | R-38 | Ceiling R-19 | Uninsulated | Uninsulated | Unfinished, Uninsulated | None | Brick, 12-in, 3-wythe, R-15 | Summer = 0.7, Winter = 0.85 | MISO | 100% LED | 100% Usage | 100% Usage | CR04 | None | None | EF 12, National Average | None | None | None | None | None | None | None | None | Cooling Season, 7 days/wk | Left/Right at 15ft | 2 | Southeast | None | 50% | 85% | G26003206 | In metro area, not/partially in principal city | None | None | No | Hour6 | 103 | EF 17.6, 100% Usage | Asphalt Shingles, Medium | Stochastic | 1 | 1 | 2018 | 31 | 12 | 15 | None | MI | Owner | 1 | Low | Occupied | 1990s | 1980-99 | Natural Gas Standard | Natural Gas | Yes | Detroit Metropolita | 42.22 | -83.35 | F15 B15 L15 R15 | Double, Clear, Non-metal, Air | 67.9925 | 0.19004 |  | 28.721 | 0.080277 |  | 18.7565 | 0.052426 |  | 545.9914 | 1.5261 |  | 1912.5818 | 5.3458 |  | 72.9747 | 0.20397 |  | 319.7405 | 0.8937 |  | 317.396 | 0.88715 |  | 0 | 0 | 0 | 0 | 0 | 26.9625 | 0.075363 |  | 0 | 375.131 | 1.0485 |  | 21.9803 | 0.061437 |  | 895.3321 | 2.5025 |  | 0 | 0 | 0 | 22.2734 | 0.062256 |  | 434.0383 | 1.2132 |  | 0 | 0 | 0 | 0 | 380.1132 | 0 | 0 | 0 | 19216.6701 | 53.7122 |  | 0 | 2891.1461 | 8.081 |  | 0 | 0 | 650.9108 | 1.8193 |  | 0 | 0 | 0 | 0 | 0 | 28198.1261 | 28198.1261 | 78.8161 |  | 5059.579 | 5059.579 | 0 | 23138.8402 | 0 | 923.6397 | 0 | 5275.1464 | 0 | 2047.3636 | 0 | 5275.1464 | 0 | 1965.1781 | 0 | 5275.1464 | 0 | 2108.4643 | 0 | 5275.1464 | 0 | 6198.7861 | 7322.5099 | 7240.3244 | 7383.6106
167058 | 0 | 242.131 | TRUE | 2176 | CBSA Detroit-Warren-Dearborn, MI | 5A | 5A | Hour7 | 3 | Cold | None | Standard Efficiency | East North Central | East North Central | Midwest | MI, St Clair Shores | Gas, 100% Usage | EnergyStar, 100% Usage | Yes | Gas, 100% Usage | 72F | No | 0F | None | Not Applicable | G2600990 | G2600990, G26003005 | None | 290 Rated kWh, 100% Usage | 20 ft^2 | Fiberglass | 20% Leakage, R-4 | 2 ft | None | data/cambium/LRMER_MidCase_15_2025start,data/cambium/LRMER_LowRECost_15_2025start,data/cambium/LRMER_95DecarbBy2035_15_2025start,data/cambium/LRMER_LowRECost_25_2025start | kg/MWh,kg/MWh,kg/MWh,kg/MWh | /lib/resources/data/cambium/LRMER_MidCase_15_2025start/RFCMc.csv,/lib/resources/data/cambium/LRMER_LowRECost_15_2025start/RFCMc.csv,/lib/resources/data/cambium/LRMER_95DecarbBy2035_15_2025start/RFCMc.csv,/lib/resources/data/cambium/LRMER_LowRECost_25_2025start/RFCMc.csv | lb/MBtu,lb/MBtu,lb/MBtu,lb/MBtu | 195.9,195.9,195.9,195.9 | 147.3,147.3,147.3,147.3 | 177.8,177.8,177.8,177.8 | LRMER_MidCase_15_2025start,LRMER_LowRECost_15_2025start,LRMER_95DecarbBy2035_15_2025start,LRMER_LowRECost_25_2025start | CO2e,CO2e,CO2e,CO2e | 200.0,200.0,200.0,200.0 | 400%+ | RFCMc | Vented Attic | None | None | None | None | None | Single-Family Detached | Single-Family Detached | Single-Family Detached | 2000-2499 | 1500-2499 | Ambient | None | 2 | 2 | <8 | None | Brick | No | Natural Gas | 68F | Yes | 3F | Day and Night -4h | No Exterior Use | Uninsulated | 100% Usage | AC, SEER 13 | 100% Conditioned | Central AC | Yes | None | No | Fuel Furnace, 80% AFUE | Ducted Heating | Natural Gas Fuel Furnace | None | None | None | No | None | None | None | None | 50000-59999 | 40000-59999 | 40000-59999 | 50 ACH50 | R-30 | Uninsulated | None | None | Unfinished, Uninsulated | None | Brick, 12-in, 3-wythe, Uninsulated | Summer = 0.7, Winter = 0.85 | MISO | 100% Incandescent | 100% Usage | 100% Usage | CR04 | None | EF 6.7 | EF 12, National Average | None | None | None | None | None | None | None | None | Cooling Season, 7 days/wk | Left/Right at 15ft | 1 | West | None | 100% | 85% | G26003005 | In metro area, not/partially in principal city | None | None | No | Hour15 | 103 | EF 17.6, 100% Usage | Composition Shingles | Stochastic | 1 | 1 | 2018 | 31 | 12 | 15 | None | MI | Owner | 1 | Medium | Occupied | 1950s | 1940-59 | Natural Gas Standard | Natural Gas | Yes | Selfridge Angb | 42.6 | -82.83 | F18 B18 L18 R18 | Double, Low-E, Non-metal, Air, M-Gain | 67.9925 | 0.10655 |  | 24.618 | 0.038579 |  | 16.1189 | 0.02526 |  | 295.7087 | 0.4634 |  | 3578.3978 | 5.6077 |  | 56.5627 | 0.088639 |  | 319.7405 | 0.50106 |  | 2536.5301 | 3.975 |  | 0 | 0 | 0 | 0 | 0 | 208.6666 | 0.327 |  | 0 | 2355.9983 | 3.6921 |  | 21.9803 | 0.034445 |  | 1782.1652 | 2.7928 |  | 0 | 0 | 0 | 23.1526 | 0.036282 |  | 1790.0781 | 2.8052 |  | 0 | 0 | 0 | 0 | 327.3604 | 0 | 0 | 0 | 100440.4379 | 157.3998 |  | 0 | 2875.9064 | 4.5068 |  | 0 | 0 | 679.6318 | 1.065 |  | 0 | 0 | 0 | 0 | 0 | 117401.0469 | 117401.0469 | 183.9787 |  | 13077.7104 | 13077.7104 | 0 | 104323.6296 | 0 | 2364.5507 | 0 | 23783.6156 | 0 | 5278.6554 | 0 | 23783.6156 | 0 | 5017.06 | 0 | 23783.6156 | 0 | 5464.9498 | 0 | 23783.6156 | 0 | 26148.1663 | 29062.271 | 28800.6756 | 29248.5654
167110 | 0 | 242.131 | TRUE | 3301 | Non-CBSA East North Central | 5A | 5A | Hour20 | 4 | Cold | None | Standard Efficiency, No usage | East North Central | East North Central | Midwest | MI, Flint | Electric, 80% Usage | Standard, 80% Usage | Yes | Gas, 80% Usage | 76F | No | 0F | None | Not Applicable | G2600490 | G2600490, G26001703 | None | 290 Rated kWh, 80% Usage | 20 ft^2 | Fiberglass | None | 2 ft | None | data/cambium/LRMER_MidCase_15_2025start,data/cambium/LRMER_LowRECost_15_2025start,data/cambium/LRMER_95DecarbBy2035_15_2025start,data/cambium/LRMER_LowRECost_25_2025start | kg/MWh,kg/MWh,kg/MWh,kg/MWh | /lib/resources/data/cambium/LRMER_MidCase_15_2025start/RFCMc.csv,/lib/resources/data/cambium/LRMER_LowRECost_15_2025start/RFCMc.csv,/lib/resources/data/cambium/LRMER_95DecarbBy2035_15_2025start/RFCMc.csv,/lib/resources/data/cambium/LRMER_LowRECost_25_2025start/RFCMc.csv | lb/MBtu,lb/MBtu,lb/MBtu,lb/MBtu | 195.9,195.9,195.9,195.9 | 147.3,147.3,147.3,147.3 | 177.8,177.8,177.8,177.8 | LRMER_MidCase_15_2025start,LRMER_LowRECost_15_2025start,LRMER_95DecarbBy2035_15_2025start,LRMER_LowRECost_25_2025start | CO2e,CO2e,CO2e,CO2e | 200.0,200.0,200.0,200.0 | 0-100% | RFCMc | Vented Attic | None | None | None | None | None | Single-Family Detached | Single-Family Detached | Single-Family Detached | 3000-3999 | 2500-3999 | Slab | 2 Car | 2 | 2 | <8 | Wood, Medium/Dark | Wood Frame | No | Natural Gas | 55F | No | 0F | None | No Exterior Use | Uninsulated | 50% Usage | Room AC, EER 12.0 | 20% Conditioned | Room AC | No | None | No | Fuel Wall/Floor Furnace, 68% AFUE | Non-Ducted Heating | Natural Gas Fuel Wall/Floor Furnace | None | None | None | No | None | None | None | None | 10000-14999 | <20000 | <20000 | 20 ACH50 | R-38 | None | None | None | Unfinished, Uninsulated | Uninsulated | Wood Stud, Uninsulated | Summer = 0.7, Winter = 0.85 | MISO | 100% LED | 100% Usage | 100% Usage | CR04 | None | None | None | None | None | None | None | None | None | None | Typical Efficiency | Cooling Season, 7 days/wk | Left/Right at 15ft | 4 | West | None | 50% | 85% | G26001703 | In metro area, principal city | None | None | No | Hour18 | 103 | EF 17.6, 100% Usage | Asphalt Shingles, Medium | Stochastic | 1 | 1 | 2018 | 31 | 12 | 15 | None | MI | Owner | 1 | Low | Vacant | 1960s | 1960-79 | Electric Premium | Electricity | Yes | Flint Bishop Intl | 42.97 | -83.75 | F9 B9 L9 R9 | Double, Clear, Non-metal, Air | 0 | 0 |  | 0 | 0 |  | 0 | 0 |  | 0 | 0 |  | 335.2733 | 0.34634 |  | 0 | 0 |  | 0 | 0 |  | 0 | 0 |  | 0 | 0 | 0 | 0 | 213.0627 | 0 | 0 |  | 0 | 0 | 0 |  | 21.9803 | 0.022706 |  | 0 | 0 |  | 0 | 0 | 0 | 0 | 0 |  | 434.0383 | 0.44837 |  | 0 | 0 | 0 | 0 | 0 | 0 | 0 | 0 | 46192.9828 | 47.7183 |  | 0 | 0 | 0 |  | 0 | 0 | 0 | 0 |  | 0 | 0 | 0 | 0 | 0 | 47197.3374 | 47197.3374 | 48.7558 |  | 1004.3546 | 1004.3546 | 0 | 46192.9828 | 0 | 182.8912 | 0 | 10531.0373 | 0 | 404.3581 | 0 | 10531.0373 | 0 | 388.2565 | 0 | 10531.0373 | 0 | 420.0456 | 0 | 10531.0373 | 0 | 10713.9284 | 10935.3954 | 10919.2937 | 10951.0829
167144 | 0 | 242.131 | TRUE | 1690 | Non-CBSA East North Central | 5A | 5A | Hour22 | 3 | Cold | None | Standard Efficiency | East North Central | East North Central | Midwest | Not in a census Place | Electric, 100% Usage | EnergyStar, 100% Usage | Yes | Gas, 100% Usage | 76F | No | 0F | None | Not Applicable | G2600210 | G2600210, G26002400 | None | None | 20 ft^2 | Fiberglass | 10% Leakage, R-4 | 2 ft | None | data/cambium/LRMER_MidCase_15_2025start,data/cambium/LRMER_LowRECost_15_2025start,data/cambium/LRMER_95DecarbBy2035_15_2025start,data/cambium/LRMER_LowRECost_25_2025start | kg/MWh,kg/MWh,kg/MWh,kg/MWh | /lib/resources/data/cambium/LRMER_MidCase_15_2025start/RFCMc.csv,/lib/resources/data/cambium/LRMER_LowRECost_15_2025start/RFCMc.csv,/lib/resources/data/cambium/LRMER_95DecarbBy2035_15_2025start/RFCMc.csv,/lib/resources/data/cambium/LRMER_LowRECost_25_2025start/RFCMc.csv | lb/MBtu,lb/MBtu,lb/MBtu,lb/MBtu | 195.9,195.9,195.9,195.9 | 147.3,147.3,147.3,147.3 | 177.8,177.8,177.8,177.8 | LRMER_MidCase_15_2025start,LRMER_LowRECost_15_2025start,LRMER_95DecarbBy2035_15_2025start,LRMER_LowRECost_25_2025start | CO2e,CO2e,CO2e,CO2e | 200.0,200.0,200.0,200.0 | 100-150% | RFCMc | Vented Attic | None | None | None | None | None | Mobile Home | Mobile Home | Mobile Home | 1500-1999 | 1500-2499 | Ambient | None | 1 | 1 | <8 | Wood, Medium/Dark | Wood Frame | No | Natural Gas | 70F | No | 0F | None | No Exterior Use | Uninsulated | 100% Usage | AC, SEER 15 | 100% Conditioned | Central AC | Yes | None | No | Fuel Furnace, 92.5% AFUE | Ducted Heating | Natural Gas Fuel Furnace | None | None | None | No | None | None | None | None | 20000-24999 | 20000-39999 | 20000-39999 | 10 ACH50 | R-38 | Ceiling R-19 | None | None | Unfinished, Uninsulated | None | Wood Stud, R-11 | Summer = 0.7, Winter = 0.85 | None | 100% LED | 100% Usage | 100% Usage | CR04 | None | None | None | None | None | None | None | None | None | None | None | Cooling Season, 7 days/wk | Left/Right at 15ft | 3 | South | None | 100% | 94% | G26002400 | In metro area, not/partially in principal city | None | None | No | Hour19 | 104 | EF 15.9, 100% Usage | Metal, Dark | Stochastic | 1 | 1 | 2018 | 31 | 12 | 15 | None | MI | Owner | 1 | Medium | Occupied | 1990s | 1980-99 | Natural Gas Premium | Natural Gas | Yes | Southwest Michigan | 42.13 | -86.42 | F9 B9 L9 R9 | Single, Clear, Metal | 67.9925 | 0.13719 |  | 524.5972 | 1.0585 |  | 30.7725 | 0.062091 |  | 271.0907 | 0.54699 |  | 1239.3976 | 2.5008 |  | 0 | 0 |  | 0 | 0 |  | 297.7602 | 0.60081 |  | 0 | 0 | 0 | 0 | 0 | 30.7725 | 0.062091 |  | 0 | 473.6028 | 0.95561 |  | 21.9803 | 0.044351 |  | 2392.0461 | 4.8266 |  | 0 | 0 | 0 | 32.2378 | 0.065048 |  | 480.0504 | 0.96862 |  | 0 | 0 | 0 | 0 | 0 | 0 | 0 | 0 | 20170.9095 | 40.6999 |  | 0 | 4589.786 | 9.261 |  | 0 | 0 | 947.2057 | 1.9112 |  | 0 | 0 | 0 | 0 | 0 | 31570.2018 | 31570.2018 | 63.7008 |  | 5862.3006 | 5862.3006 | 0 | 25707.9012 | 0 | 1060.161 | 0 | 5860.8661 | 0 | 2364.6559 | 0 | 5860.8661 | 0 | 2244.1492 | 0 | 5860.8661 | 0 | 2467.6455 | 0 | 5860.8661 | 0 | 6921.0271 | 8225.5221 | 8105.0153 | 8328.5116
167160 | 0 | 242.131 | TRUE | 1220 | Non-CBSA East North Central | 6A | 6A | Hour5 | 3 | Cold | None | Standard Efficiency, No usage | East North Central | East North Central | Midwest | In another census Place | Electric, 100% Usage | EnergyStar, 100% Usage | Yes | Electric, 100% Usage | 75F | No | 0F | None | Not Applicable | G2600730 | G2600730, G26001200 | None | 290 Rated kWh, 100% Usage | 20 ft^2 | Fiberglass | None | 2 ft | None | data/cambium/LRMER_MidCase_15_2025start,data/cambium/LRMER_LowRECost_15_2025start,data/cambium/LRMER_95DecarbBy2035_15_2025start,data/cambium/LRMER_LowRECost_25_2025start | kg/MWh,kg/MWh,kg/MWh,kg/MWh | /lib/resources/data/cambium/LRMER_MidCase_15_2025start/RFCMc.csv,/lib/resources/data/cambium/LRMER_LowRECost_15_2025start/RFCMc.csv,/lib/resources/data/cambium/LRMER_95DecarbBy2035_15_2025start/RFCMc.csv,/lib/resources/data/cambium/LRMER_LowRECost_25_2025start/RFCMc.csv | lb/MBtu,lb/MBtu,lb/MBtu,lb/MBtu | 195.9,195.9,195.9,195.9 | 147.3,147.3,147.3,147.3 | 177.8,177.8,177.8,177.8 | LRMER_MidCase_15_2025start,LRMER_LowRECost_15_2025start,LRMER_95DecarbBy2035_15_2025start,LRMER_LowRECost_25_2025start | CO2e,CO2e,CO2e,CO2e | 200.0,200.0,200.0,200.0 | 0-100% | RFCMc | Vented Attic | None | None | None | None | None | Single-Family Detached | Single-Family Detached | Single-Family Detached | 1000-1499 | 0-1499 | Unheated Basement | None | 1 | 1 | <8 | None | Brick | No | Propane | 55F | Yes | 3F | Night -3h | No Exterior Use | Uninsulated | 100% Usage | Room AC, EER 10.7 | 20% Conditioned | Room AC | No | None | No | Fuel Boiler, 80% AFUE | Non-Ducted Heating | Propane Fuel Boiler | None | None | None | No | None | None | None | None | 10000-14999 | <20000 | <20000 | 15 ACH50 | R-38 | Uninsulated | Uninsulated | Uninsulated | Unfinished, Uninsulated | None | Brick, 12-in, 3-wythe, Uninsulated | Summer = 0.7, Winter = 0.85 | MISO | 100% Incandescent | 100% Usage | 100% Usage | CR04 | None | None | None | None | None | None | Gas | Has Pool | None | 1.0 HP Pump | None | Cooling Season, 7 days/wk | Left/Right at 15ft | 1 | Northwest | None | 100% | 85% | G26001200 | Not/partially in metro area | None | None | No | Hour16 | 103 | EF 15.9, 100% Usage | Asphalt Shingles, Medium | Stochastic | 1 | 1 | 2018 | 31 | 12 | 15 | None | MI | Owner | 1 | Medium | Vacant | 1940s | 1940-59 | Electric Standard | Electricity | Yes | Mount Pleasant Muni | 43.62 | -84.73 | F15 B15 L15 R15 | Single, Clear, Non-metal | 0 | 0 |  | 0 | 0 |  | 0 | 0 |  | 0 | 0 |  | 239.146 | 0.66843 |  | 0 | 0 |  | 0 | 0 |  | 55.6835 | 0.15564 |  | 0 | 0 | 0 | 682.8556 | 353.4437 | 0 | 0 |  | 0 | 0 | 0 |  | 21.9803 | 0.061437 |  | 0 | 0 |  | 0 | 1534.2271 | 0 | 0 | 0 |  | 480.0504 | 1.3418 |  | 0 | 0 | 0 | 0 | 0 | 0 | 0 | 0 | 0 | 0 |  | 1569.6887 | 0 | 0 |  | 0 | 0 | 0 | 0 |  | 0 | 0 | 12387.8211 | 0 | 0 | 17324.8963 | 17324.8963 | 48.4245 |  | 3367.3866 | 3367.3866 | 0 | 1569.6887 | 12387.8211 | 573.3308 | 0 | 357.849 | 3408.9462 | 1315.1317 | 0 | 357.849 | 3408.9462 | 1255.8059 | 0 | 357.849 | 3408.9462 | 1348.8975 | 0 | 357.849 | 3408.9462 | 4340.126 | 5081.9269 | 5022.6011 | 5115.6928
167170 | 0 | 242.131 | TRUE | 1220 | Non-CBSA East North Central | 6A | 6A | Hour6 | 2 | Cold | None | Standard Efficiency | East North Central | East North Central | Midwest | In another census Place | None | EnergyStar, 100% Usage | Yes | Gas, 100% Usage | 70F | Yes | 2F | Night Setback +3h | Not Applicable | G2601230 | G2601230, G26000600 | None | 290 Rated kWh, 100% Usage | 20 ft^2 | Fiberglass | 0% Leakage, Uninsulated | 2 ft | None | data/cambium/LRMER_MidCase_15_2025start,data/cambium/LRMER_LowRECost_15_2025start,data/cambium/LRMER_95DecarbBy2035_15_2025start,data/cambium/LRMER_LowRECost_25_2025start | kg/MWh,kg/MWh,kg/MWh,kg/MWh | /lib/resources/data/cambium/LRMER_MidCase_15_2025start/RFCMc.csv,/lib/resources/data/cambium/LRMER_LowRECost_15_2025start/RFCMc.csv,/lib/resources/data/cambium/LRMER_95DecarbBy2035_15_2025start/RFCMc.csv,/lib/resources/data/cambium/LRMER_LowRECost_25_2025start/RFCMc.csv | lb/MBtu,lb/MBtu,lb/MBtu,lb/MBtu | 195.9,195.9,195.9,195.9 | 147.3,147.3,147.3,147.3 | 177.8,177.8,177.8,177.8 | LRMER_MidCase_15_2025start,LRMER_LowRECost_15_2025start,LRMER_95DecarbBy2035_15_2025start,LRMER_LowRECost_25_2025start | CO2e,CO2e,CO2e,CO2e | 200.0,200.0,200.0,200.0 | 200-300% | RFCMc | Vented Attic | None | None | None | None | None | Single-Family Detached | Single-Family Detached | Single-Family Detached | 1000-1499 | 0-1499 | Heated Basement | 1 Car | 1 | 1 | <8 | None | Brick | No | Natural Gas | 68F | Yes | 3F | Night -5h | No Exterior Use | Uninsulated | 100% Usage | None | None | None | Yes | None | No | Fuel Furnace, 92.5% AFUE | Ducted Heating | Natural Gas Fuel Furnace | None | None | None | No | None | None | None | None | 35000-39999 | 20000-39999 | 20000-39999 | 15 ACH50 | R-19 | Uninsulated | Uninsulated | Uninsulated | Unfinished, Uninsulated | None | Brick, 12-in, 3-wythe, Uninsulated | Summer = 0.7, Winter = 0.85 | MISO | 100% LED | 100% Usage | 100% Usage | CR04 | None | None | None | None | None | None | None | None | None | None | None | Cooling Season, 7 days/wk | Left/Right at 15ft | 2 | East | None | 100% | 85% | G26000600 | Not/partially in metro area | None | None | No | Hour14 | 103 | EF 17.6, 100% Usage | Wood Shingles | Stochastic | 1 | 1 | 2018 | 31 | 12 | 15 | None | MI | Owner | 1 | Medium | Occupied | 1950s | 1940-59 | Natural Gas Standard | Natural Gas | Yes | Roben Hood | 43.72 | -85.5 | F12 B12 L12 R12 | Single, Clear, Non-metal | 40.7369 | 0.11386 |  | 0 | 0 |  | 23.4457 | 0.065533 |  | 0 | 0 |  | 0 | 0 |  | 91.1451 | 0.25476 |  | 0 | 0 |  | 444.8819 | 1.2435 |  | 0 | 0 | 0 | 0 | 0 | 26.9625 | 0.075363 |  | 16.7051 | 375.131 | 1.0485 |  | 16.412 | 0.045873 |  | 1790.6642 | 5.0051 |  | 0 | 0 | 0 | 27.8418 | 0.07782 |  | 434.0383 | 1.2132 |  | 0 | 0 | 0 | 0 | 0 | 0 | 0 | 0 | 20042.2513 | 56.0197 |  | 0 | 4407.4958 | 12.3193 |  | 0 | 0 | 813.5653 | 2.274 |  | 0 | 0 | 0 | 0 | 0 | 28550.9836 | 28550.9836 | 79.8023 |  | 3287.6713 | 3287.6713 | 0 | 25263.3124 | 0 | 592.7019 | 0 | 5759.5263 | 0 | 1339.7282 | 0 | 5759.5263 | 0 | 1250.5855 | 0 | 5759.5263 | 0 | 1401.4154 | 0 | 5759.5263 | 0 | 6352.2282 | 7099.2545 | 7010.1118 | 7160.9417
167192 | 0 | 242.131 | TRUE | 885 | CBSA Detroit-Warren-Dearborn, MI | 5A | 5A | Hour18 | 2 | Cold | None | Standard Efficiency | East North Central | East North Central | Midwest | MI, Detroit | Electric, 80% Usage | EnergyStar, 80% Usage | Yes | Gas, 80% Usage | 78F | No | 0F | None | Not Applicable | G2601630 | G2601630, G26003209 | None | None | 20 ft^2 | Fiberglass | 0% Leakage, Uninsulated | 2 ft | None | data/cambium/LRMER_MidCase_15_2025start,data/cambium/LRMER_LowRECost_15_2025start,data/cambium/LRMER_95DecarbBy2035_15_2025start,data/cambium/LRMER_LowRECost_25_2025start | kg/MWh,kg/MWh,kg/MWh,kg/MWh | /lib/resources/data/cambium/LRMER_MidCase_15_2025start/RFCMc.csv,/lib/resources/data/cambium/LRMER_LowRECost_15_2025start/RFCMc.csv,/lib/resources/data/cambium/LRMER_95DecarbBy2035_15_2025start/RFCMc.csv,/lib/resources/data/cambium/LRMER_LowRECost_25_2025start/RFCMc.csv | lb/MBtu,lb/MBtu,lb/MBtu,lb/MBtu | 195.9,195.9,195.9,195.9 | 147.3,147.3,147.3,147.3 | 177.8,177.8,177.8,177.8 | LRMER_MidCase_15_2025start,LRMER_LowRECost_15_2025start,LRMER_95DecarbBy2035_15_2025start,LRMER_LowRECost_25_2025start | CO2e,CO2e,CO2e,CO2e | 200.0,200.0,200.0,200.0 | 0-100% | RFCMc | Vented Attic | None | None | None | None | None | Single-Family Detached | Single-Family Detached | Single-Family Detached | 750-999 | 0-1499 | Heated Basement | None | 1 | 1 | <8 | Brick, Medium/Dark | Wood Frame | No | Natural Gas | 68F | No | 0F | None | No Exterior Use | Uninsulated | 50% Usage | Room AC, EER 10.7 | 20% Conditioned | Room AC | Yes | None | No | Fuel Furnace, 92.5% AFUE | Ducted Heating | Natural Gas Fuel Furnace | None | None | None | No | None | None | None | None | 10000-14999 | <20000 | <20000 | 40 ACH50 | R-13 | Uninsulated | Uninsulated | Uninsulated | Unfinished, Uninsulated | None | Wood Stud, Uninsulated | Summer = 0.7, Winter = 0.85 | MISO | 100% CFL | 100% Usage | 100% Usage | CR04 | None | EF 6.7 | None | None | None | None | None | None | None | None | None | Cooling Season, 7 days/wk | Left/Right at 15ft | 1 | North | None | 50% | 85% | G26003209 | In metro area, principal city | None | None | No | Hour18 | 103 | EF 19.9, 100% Usage | Asphalt Shingles, Medium | Stochastic | 1 | 1 | 2018 | 31 | 12 | 15 | None | MI | Renter | 1 | Low | Occupied | 1940s | 1940-59 | Natural Gas Standard | Natural Gas | Yes | Detroit Metropolita | 42.22 | -83.35 | F30 B30 L30 R30 | Double, Clear, Metal, Air | 67.9925 | 0.26198 |  | 220.6825 | 0.85031 |  | 12.8951 | 0.049686 |  | 0 | 0 |  | 322.9643 | 1.2444 |  | 0 | 0 |  | 0 | 0 |  | 526.6487 | 2.0292 |  | 0 | 0 | 0 | 0 | 0 | 36.0477 | 0.1389 |  | 0 | 399.1628 | 1.538 |  | 16.412 | 0.063237 |  | 726.5232 | 2.7994 |  | 0 | 0 | 0 | 18.4635 | 0.071142 |  | 1756.0819 | 6.7664 |  | 0 | 0 | 0 | 0 | 0 | 0 | 0 | 0 | 23980.8334 | 92.4007 |  | 0 | 2044.7569 | 7.8787 |  | 0 | 0 | 543.9399 | 2.0959 |  | 0 | 0 | 0 | 0 | 0 | 30673.4043 | 30673.4043 | 118.1879 |  | 4103.8742 | 4103.8742 | 0 | 26569.5301 | 0 | 737.0001 | 0 | 6057.3247 | 0 | 1661.4608 | 0 | 6057.3247 | 0 | 1563.4857 | 0 | 6057.3247 | 0 | 1730.175 | 0 | 6057.3247 | 0 | 6794.3247 | 7718.7854 | 7620.8104 | 7787.4997
167231 | 0 | 242.131 | TRUE | 1220 | Non-CBSA East North Central | 5A | 5A | Hour2 | 3 | Cold | None | Standard Efficiency | East North Central | East North Central | Midwest | In another census Place | Electric, 80% Usage | EnergyStar, 80% Usage | Yes | Propane, 80% Usage | 75F | No | 0F | None | Not Applicable | G2601170 | G2601170, G26001100 | None | 290 Rated kWh, 80% Usage | 20 ft^2 | Fiberglass | 0% Leakage, Uninsulated | 2 ft | None | data/cambium/LRMER_MidCase_15_2025start,data/cambium/LRMER_LowRECost_15_2025start,data/cambium/LRMER_95DecarbBy2035_15_2025start,data/cambium/LRMER_LowRECost_25_2025start | kg/MWh,kg/MWh,kg/MWh,kg/MWh | /lib/resources/data/cambium/LRMER_MidCase_15_2025start/RFCMc.csv,/lib/resources/data/cambium/LRMER_LowRECost_15_2025start/RFCMc.csv,/lib/resources/data/cambium/LRMER_95DecarbBy2035_15_2025start/RFCMc.csv,/lib/resources/data/cambium/LRMER_LowRECost_25_2025start/RFCMc.csv | lb/MBtu,lb/MBtu,lb/MBtu,lb/MBtu | 195.9,195.9,195.9,195.9 | 147.3,147.3,147.3,147.3 | 177.8,177.8,177.8,177.8 | LRMER_MidCase_15_2025start,LRMER_LowRECost_15_2025start,LRMER_95DecarbBy2035_15_2025start,LRMER_LowRECost_25_2025start | CO2e,CO2e,CO2e,CO2e | 200.0,200.0,200.0,200.0 | 200-300% | RFCMc | Vented Attic | None | None | None | None | None | Single-Family Detached | Single-Family Detached | Single-Family Detached | 1000-1499 | 0-1499 | Heated Basement | 1 Car | 1 | 1 | <8 | None | Brick | No | Propane | 70F | No | 0F | None | No Exterior Use | Uninsulated | 50% Usage | AC, SEER 13 | 100% Conditioned | Central AC | Yes | None | No | Fuel Furnace, 92.5% AFUE | Ducted Heating | Propane Fuel Furnace | None | None | None | No | None | None | None | None | 40000-44999 | 40000-59999 | 40000-59999 | 10 ACH50 | R-38 | Uninsulated | Uninsulated | Uninsulated | Unfinished, Uninsulated | None | Brick, 12-in, 3-wythe, R-7 | Summer = 0.7, Winter = 0.85 | MISO | 100% Incandescent | 100% Usage | 100% Usage | CR04 | None | None | None | Gas Fireplace | None | None | None | Has Pool | Electric | 1.0 HP Pump | None | Cooling Season, 7 days/wk | Left/Right at 15ft | 2 | Southeast | None | 50% | 85% | G26001100 | Not/partially in metro area | None | None | No | Hour12 | 103 | EF 15.9, 100% Usage | Metal, Dark | Stochastic | 1 | 1 | 2018 | 31 | 12 | 15 | None | MI | Renter | 1 | Low | Occupied | 1970s | 1960-79 | Propane Standard | Propane | Yes | Gratiot Community | 43.32 | -84.69 | F12 B12 L12 R12 | Single, Clear, Non-metal | 54.5112 | 0.15236 |  | 320.0336 | 0.89452 |  | 18.7565 | 0.052426 |  | 203.6844 | 0.56931 |  | 1254.0511 | 3.5052 |  | 72.9747 | 0.20397 |  | 0 | 0 |  | 361.6497 | 1.0108 |  | 0 | 0 | 0 | 0 | 0 | 160.896 | 0.44972 |  | 99.9372 | 1535.3993 | 4.2916 |  | 21.9803 | 0.061437 |  | 895.3321 | 2.5025 |  | 1697.4676 | 1853.3814 | 0 | 22.2734 | 0.062256 |  | 480.0504 | 1.3418 |  | 0 | 0 | 0 | 0 | 0 | 1460.9593 | 0 | 0 | 0 | 0 |  | 0 | 0 | 0 |  | 0 | 0 | 0 | 0 |  | 0 | 0 | 16404.9462 | 2950.3465 | 650.9108 | 30519.2489 | 30519.2489 | 85.3038 |  | 9052.0861 | 9052.0861 | 0 | 1460.9593 | 20006.2035 | 1549.9514 | 0 | 333.0547 | 5505.4062 | 3535.8024 | 0 | 333.0547 | 5505.4062 | 3382.6497 | 0 | 333.0547 | 5505.4062 | 3643.0099 | 0 | 333.0547 | 5505.4062 | 7388.4123 | 9374.2633 | 9221.1106 | 9481.4708
167343 | 0 | 242.131 | TRUE | 2176 | Non-CBSA East North Central | 5A | 5A | Hour23 | 3 | Cold | None | Standard Efficiency | East North Central | East North Central | Midwest | Not in a census Place | Electric, 80% Usage | Standard, 80% Usage | Yes | Electric, 80% Usage | 72F | No | 0F | None | Not Applicable | G2600210 | G2600210, G26002400 | None | None | 20 ft^2 | Fiberglass | 20% Leakage, Uninsulated | 2 ft | None | data/cambium/LRMER_MidCase_15_2025start,data/cambium/LRMER_LowRECost_15_2025start,data/cambium/LRMER_95DecarbBy2035_15_2025start,data/cambium/LRMER_LowRECost_25_2025start | kg/MWh,kg/MWh,kg/MWh,kg/MWh | /lib/resources/data/cambium/LRMER_MidCase_15_2025start/RFCMc.csv,/lib/resources/data/cambium/LRMER_LowRECost_15_2025start/RFCMc.csv,/lib/resources/data/cambium/LRMER_95DecarbBy2035_15_2025start/RFCMc.csv,/lib/resources/data/cambium/LRMER_LowRECost_25_2025start/RFCMc.csv | lb/MBtu,lb/MBtu,lb/MBtu,lb/MBtu | 195.9,195.9,195.9,195.9 | 147.3,147.3,147.3,147.3 | 177.8,177.8,177.8,177.8 | LRMER_MidCase_15_2025start,LRMER_LowRECost_15_2025start,LRMER_95DecarbBy2035_15_2025start,LRMER_LowRECost_25_2025start | CO2e,CO2e,CO2e,CO2e | 200.0,200.0,200.0,200.0 | 400%+ | RFCMc | Vented Attic | None | None | None | None | None | Single-Family Detached | Single-Family Detached | Single-Family Detached | 2000-2499 | 1500-2499 | Unheated Basement | None | 2 | 2 | <8 | None | Brick | No | Natural Gas | 70F | Yes | 3F | Day and Night +4h | No Exterior Use | Uninsulated | 50% Usage | AC, SEER 13 | 100% Conditioned | Central AC | Yes | None | No | Fuel Furnace, 76% AFUE | Ducted Heating | Natural Gas Fuel Furnace | None | None | None | No | None | None | None | None | 180000-199999 | 140000+ | 150000+ | 15 ACH50 | R-7 | Uninsulated | Uninsulated | Uninsulated | Unfinished, Uninsulated | None | Brick, 12-in, 3-wythe, Uninsulated | Summer = 0.7, Winter = 0.85 | None | 100% Incandescent | 100% Usage | 100% Usage | CR04 | None | None | EF 12, National Average | None | None | None | None | None | None | None | None | Cooling Season, 7 days/wk | Left/Right at 15ft | 3 | Northwest | None | 50% | 85% | G26002400 | In metro area, not/partially in principal city | None | None | No | Hour17 | 104 | EF 15.9, 100% Usage | Composition Shingles | Stochastic | 1 | 1 | 2018 | 31 | 12 | 15 | None | MI | Owner | 1 | Low | Occupied | <1940 | <1940 | Natural Gas Standard | Natural Gas | Yes | Southwest Michigan | 42.13 | -86.42 | F9 B9 L9 R9 | Single, Clear, Non-metal | 67.9925 | 0.10655 |  | 799.791 | 1.2533 |  | 29.8932 | 0.046846 |  | 471.8444 | 0.73943 |  | 3064.6442 | 4.8026 |  | 0 | 0 |  | 319.7405 | 0.50106 |  | 1356.626 | 2.126 |  | 0 | 0 | 0 | 0 | 0 | 208.6666 | 0.327 |  | 0 | 2355.9983 | 3.6921 |  | 21.9803 | 0.034445 |  | 1143.5633 | 1.7921 |  | 0 | 0 | 0 | 377.1825 | 0.59108 |  | 480.0504 | 0.75228 |  | 0 | 0 | 0 | 0 | 0 | 0 | 0 | 0 | 56428.783 | 88.4293 |  | 0 | 3611.5148 | 5.6596 |  | 0 | 0 | 0 | 0 |  | 0 | 0 | 0 | 0 | 0 | 70738.2711 | 70738.2711 | 110.8536 |  | 10697.9733 | 10697.9733 | 0 | 60040.0048 | 0 | 1937.1687 | 0 | 13687.9036 | 0 | 4302.1041 | 0 | 13687.9036 | 0 | 4104.7733 | 0 | 13687.9036 | 0 | 4475.2675 | 0 | 13687.9036 | 0 | 15625.0724 | 17990.0077 | 17792.6769 | 18163.1711
167345 | 0 | 242.131 | TRUE | 617 | CBSA Detroit-Warren-Dearborn, MI | 5A | 5A | Hour4 | 1 | Cold | None | Standard Efficiency | East North Central | East North Central | Midwest | MI, Detroit | Gas, 80% Usage | EnergyStar, 80% Usage | Yes | Gas, 80% Usage | 68F | No | 0F | None | Not Applicable | G2601630 | G2601630, G26003210 | None | None | 20 ft^2 | Fiberglass | 30% Leakage, Uninsulated | 2 ft | None | data/cambium/LRMER_MidCase_15_2025start,data/cambium/LRMER_LowRECost_15_2025start,data/cambium/LRMER_95DecarbBy2035_15_2025start,data/cambium/LRMER_LowRECost_25_2025start | kg/MWh,kg/MWh,kg/MWh,kg/MWh | /lib/resources/data/cambium/LRMER_MidCase_15_2025start/RFCMc.csv,/lib/resources/data/cambium/LRMER_LowRECost_15_2025start/RFCMc.csv,/lib/resources/data/cambium/LRMER_95DecarbBy2035_15_2025start/RFCMc.csv,/lib/resources/data/cambium/LRMER_LowRECost_25_2025start/RFCMc.csv | lb/MBtu,lb/MBtu,lb/MBtu,lb/MBtu | 195.9,195.9,195.9,195.9 | 147.3,147.3,147.3,147.3 | 177.8,177.8,177.8,177.8 | LRMER_MidCase_15_2025start,LRMER_LowRECost_15_2025start,LRMER_95DecarbBy2035_15_2025start,LRMER_LowRECost_25_2025start | CO2e,CO2e,CO2e,CO2e | 200.0,200.0,200.0,200.0 | 200-300% | RFCMc | Vented Attic | None | Left | None | None | 6 | Single-Family Attached | Single-Family Attached | Single-Family Attached | 500-749 | 0-1499 | Unheated Basement | None | 2 | 2 | <8 | None | Brick | No | Natural Gas | 70F | No | 0F | None | No Exterior Use | Uninsulated | 50% Usage | AC, SEER 10 | 100% Conditioned | Central AC | Yes | None | No | Fuel Wall/Floor Furnace, 60% AFUE | Non-Ducted Heating | Natural Gas Fuel Wall/Floor Furnace | None | None | None | No | None | None | None | None | 35000-39999 | 20000-39999 | 20000-39999 | 40 ACH50 | R-19 | Uninsulated | Uninsulated | Uninsulated | Unfinished, Uninsulated | None | Brick, 12-in, 3-wythe, Uninsulated | Summer = 0.7, Winter = 0.85 | MISO | 100% CFL | 100% Usage | 100% Usage | CR04 | None | None | None | None | None | None | None | None | None | None | None | Cooling Season, 7 days/wk | 4 | 2 | North | None | 50% | 104% | G26003210 | In metro area, principal city | None | None | No | Hour16 | 103 | EF 19.9, 100% Usage | Composition Shingles | Stochastic | 1 | 1 | 2018 | 31 | 12 | 15 | None | MI | Renter | 1 | Low | Occupied | 1950s | 1940-59 | Natural Gas Standard | Natural Gas | Yes | Detroit Metropolita | 42.22 | -83.35 | F15 B15 L15 R15 | Double, Clear, Non-metal, Air | 67.9925 | 0.37578 |  | 26.3764 | 0.14578 |  | 17.2912 | 0.095564 |  | 532.5101 | 2.943 |  | 2717.9411 | 15.0214 |  | 0 | 0 |  | 0 | 0 |  | 0 | 0 |  | 0 | 0 | 0 | 0 | 0 | 32.824 | 0.18141 |  | 0 | 325.602 | 1.7995 |  | 16.412 | 0.090705 |  | 919.0709 | 5.0795 |  | 0 | 0 | 0 | 21.3942 | 0.11824 |  | 400.042 | 2.2109 |  | 0 | 0 | 0 | 0 | 351.3922 | 0 | 0 | 0 | 38639.3691 | 213.5498 |  | 0 | 2823.1536 | 15.6028 |  | 0 | 0 | 624.8275 | 3.4533 |  | 0 | 0 | 0 | 0 | 0 | 47516.4918 | 47516.4918 | 262.6114 |  | 5077.7494 | 5077.7494 | 0 | 42439.0355 | 0 | 934.4348 | 0 | 9675.201 | 0 | 2050.2919 | 0 | 9675.201 | 0 | 1984.7415 | 0 | 9675.201 | 0 | 2109.7275 | 0 | 9675.201 | 0 | 10609.6358 | 11725.4929 | 11659.9425 | 11784.9285
167442 | 0 | 242.131 | TRUE | 885 | Non-CBSA East North Central | 5A | 5A | Hour3 | 2 | Cold | None | Standard Efficiency | East North Central | East North Central | Midwest | In another census Place | Electric, 80% Usage | Standard, 80% Usage | Yes | Gas, 80% Usage | 78F | Yes | 5F | Night Setup -1h | Not Applicable | G2601390 | G2601390, G26000802 | None | None | 20 ft^2 | Fiberglass | 20% Leakage, R-4 | 2 ft | None | data/cambium/LRMER_MidCase_15_2025start,data/cambium/LRMER_LowRECost_15_2025start,data/cambium/LRMER_95DecarbBy2035_15_2025start,data/cambium/LRMER_LowRECost_25_2025start | kg/MWh,kg/MWh,kg/MWh,kg/MWh | /lib/resources/data/cambium/LRMER_MidCase_15_2025start/RFCMc.csv,/lib/resources/data/cambium/LRMER_LowRECost_15_2025start/RFCMc.csv,/lib/resources/data/cambium/LRMER_95DecarbBy2035_15_2025start/RFCMc.csv,/lib/resources/data/cambium/LRMER_LowRECost_25_2025start/RFCMc.csv | lb/MBtu,lb/MBtu,lb/MBtu,lb/MBtu | 195.9,195.9,195.9,195.9 | 147.3,147.3,147.3,147.3 | 177.8,177.8,177.8,177.8 | LRMER_MidCase_15_2025start,LRMER_LowRECost_15_2025start,LRMER_95DecarbBy2035_15_2025start,LRMER_LowRECost_25_2025start | CO2e,CO2e,CO2e,CO2e | 200.0,200.0,200.0,200.0 | 200-300% | RFCMc | Vented Attic | None | None | None | None | None | Mobile Home | Mobile Home | Mobile Home | 750-999 | 0-1499 | Ambient | None | 1 | 1 | <8 | Wood, Medium/Dark | Wood Frame | No | Natural Gas | 65F | Yes | 3F | Day and Night -5h | No Exterior Use | Uninsulated | 50% Usage | Room AC, EER 10.7 | 60% Conditioned | Room AC | Yes | None | No | Fuel Furnace, 80% AFUE | Ducted Heating | Natural Gas Fuel Furnace | None | None | None | No | None | None | None | None | 45000-49999 | 40000-59999 | 40000-59999 | 10 ACH50 | R-30 | Ceiling R-19 | None | None | Unfinished, Uninsulated | None | Wood Stud, R-15 | Summer = 0.7, Winter = 0.85 | MISO | 100% CFL | 100% Usage | 100% Usage | CR04 | None | EF 15.9 | None | None | None | None | None | None | None | None | None | Cooling Season, 7 days/wk | Left/Right at 15ft | 2 | Southeast | None | 50% | 94% | G26000802 | In metro area, not/partially in principal city | None | None | No | Hour19 | 103 | EF 17.6, 100% Usage | Metal, Dark | Stochastic | 1 | 1 | 2018 | 31 | 12 | 15 | None | MI | Owner | 1 | Low | Occupied | 1990s | 1980-99 | Natural Gas Standard | Natural Gas | Yes | Tulip City | 42.75 | -86.1 | F15 B15 L15 R15 | Double, Clear, Metal, Air | 67.9925 | 0.26198 |  | 610.174 | 2.3511 |  | 22.8595 | 0.08808 |  | 0 | 0 |  | 485.9118 | 1.8723 |  | 0 | 0 |  | 0 | 0 |  | 271.6769 | 1.0468 |  | 0 | 0 | 0 | 0 | 0 | 36.0477 | 0.1389 |  | 0 | 399.1628 | 1.538 |  | 16.412 | 0.063237 |  | 943.1027 | 3.6339 |  | 0 | 0 | 0 | 22.2734 | 0.085822 |  | 914.0887 | 3.5221 |  | 0 | 0 | 0 | 0 | 0 | 0 | 0 | 0 | 10709.403 | 41.2645 |  | 0 | 3006.03 | 11.5826 |  | 0 | 0 | 650.9108 | 2.508 |  | 0 | 0 | 0 | 0 | 0 | 18155.4597 | 18155.4597 | 69.9549 |  | 3789.4089 | 3789.4089 | 0 | 14366.0508 | 0 | 673.7634 | 0 | 3275.1682 | 0 | 1522.153 | 0 | 3275.1682 | 0 | 1441.3614 | 0 | 3275.1682 | 0 | 1575.9201 | 0 | 3275.1682 | 0 | 3948.9316 | 4797.3213 | 4716.5297 | 4851.0883
167458 | 0 | 242.131 | TRUE | 853 | Non-CBSA East North Central | 5A | 5A | Hour2 | 3 | Cold | None | Standard Efficiency, No usage | East North Central | East North Central | Midwest | Not in a census Place | None | None | None | Gas, 80% Usage | 70F | Yes | 2F | Day and Night Setup -4h | Double-Loaded Interior | G2601390 | G2601390, G26000802 | None | None | 20 ft^2 | Fiberglass | 10% Leakage, R-4 | 2 ft | None | data/cambium/LRMER_MidCase_15_2025start,data/cambium/LRMER_LowRECost_15_2025start,data/cambium/LRMER_95DecarbBy2035_15_2025start,data/cambium/LRMER_LowRECost_25_2025start | kg/MWh,kg/MWh,kg/MWh,kg/MWh | /lib/resources/data/cambium/LRMER_MidCase_15_2025start/RFCMc.csv,/lib/resources/data/cambium/LRMER_LowRECost_15_2025start/RFCMc.csv,/lib/resources/data/cambium/LRMER_95DecarbBy2035_15_2025start/RFCMc.csv,/lib/resources/data/cambium/LRMER_LowRECost_25_2025start/RFCMc.csv | lb/MBtu,lb/MBtu,lb/MBtu,lb/MBtu | 195.9,195.9,195.9,195.9 | 147.3,147.3,147.3,147.3 | 177.8,177.8,177.8,177.8 | LRMER_MidCase_15_2025start,LRMER_LowRECost_15_2025start,LRMER_95DecarbBy2035_15_2025start,LRMER_LowRECost_25_2025start | CO2e,CO2e,CO2e,CO2e | 200.0,200.0,200.0,200.0 | 100-150% | RFCMc | None | Right | None | Bottom | 4 | None | 3 or 4 Unit | Multifamily with 2-4 Units | Multi-Family with 2 - 4 Units | 750-999 | 0-1499 | Slab | None | 2 | 2 | <8 | None | Brick | No | Natural Gas | 55F | No | 0F | None | No Exterior Use | Uninsulated | 50% Usage | AC, SEER 10 | 100% Conditioned | Central AC | Yes | None | No | Fuel Furnace, 76% AFUE | Ducted Heating | Natural Gas Fuel Furnace | None | None | None | No | None | None | None | None | 35000-39999 | 20000-39999 | 20000-39999 | 25 ACH50 | None | None | None | None | Finished, R-30 | 2ft R10 Under, Horizontal | Brick, 12-in, 3-wythe, R-15 | Summer = 0.7, Winter = 0.85 | MISO | 100% Incandescent | 100% Usage | 100% Usage | CR04 | None | None | None | None | None | None | None | None | None | None | None | Cooling Season, 7 days/wk | 12 | 5 | Southwest | None | 50% | 96% | G26000802 | In metro area, not/partially in principal city | None | None | None | Hour16 | 103 | EF 17.6, 100% Usage | Composition Shingles | Stochastic | 1 | 1 | 2018 | 31 | 12 | 15 | None | MI | Renter | 1 | Low | Vacant | 1990s | 1980-99 | Natural Gas Standard | Natural Gas | No | Tulip City | 42.75 | -86.1 | F12 B12 L12 R12 | Single, Clear, Non-metal | 0 | 0 |  | 0 | 0 |  | 0 | 0 |  | 103.161 | 0.4124 |  | 1128.9098 | 4.513 |  | 0 | 0 |  | 0 | 0 |  | 145.9494 | 0.58346 |  | 0 | 0 | 0 | 0 | 0 | 0 | 0 |  | 0 | 0 | 0 |  | 21.9803 | 0.08787 |  | 0 | 0 |  | 0 | 0 | 0 | 0 | 0 |  | 434.0383 | 1.7351 |  | 0 | 0 | 0 | 0 | 0 | 0 | 0 | 0 | 6065.1058 | 24.2462 |  | 0 | 1655.5585 | 6.6184 |  | 0 | 0 | 0 | 0 |  | 0 | 0 | 0 | 0 | 0 | 9554.703 | 9554.703 | 38.1964 |  | 1834.0388 | 1834.0388 | 0 | 7720.9573 | 0 | 335.4556 | 0 | 1760.196 | 0 | 735.8098 | 0 | 1760.196 | 0 | 713.1697 | 0 | 1760.196 | 0 | 751.0356 | 0 | 1760.196 | 0 | 2095.6516 | 2496.0059 | 2473.3657 | 2511.2316
167479 | 0 | 242.131 | TRUE | 8194 | Non-CBSA East North Central | 5A | 5A | Hour4 | 4 | Cold | None | None | East North Central | East North Central | Midwest | Not in a census Place | Electric, 80% Usage | EnergyStar, 80% Usage | Yes | Gas, 80% Usage | 72F | No | 0F | None | Not Applicable | G2600810 | G2600810, G26001004 | None | 290 Rated kWh, 80% Usage | 20 ft^2 | Fiberglass | 0% Leakage, Uninsulated | 2 ft | None | data/cambium/LRMER_MidCase_15_2025start,data/cambium/LRMER_LowRECost_15_2025start,data/cambium/LRMER_95DecarbBy2035_15_2025start,data/cambium/LRMER_LowRECost_25_2025start | kg/MWh,kg/MWh,kg/MWh,kg/MWh | /lib/resources/data/cambium/LRMER_MidCase_15_2025start/RFCMc.csv,/lib/resources/data/cambium/LRMER_LowRECost_15_2025start/RFCMc.csv,/lib/resources/data/cambium/LRMER_95DecarbBy2035_15_2025start/RFCMc.csv,/lib/resources/data/cambium/LRMER_LowRECost_25_2025start/RFCMc.csv | lb/MBtu,lb/MBtu,lb/MBtu,lb/MBtu | 195.9,195.9,195.9,195.9 | 147.3,147.3,147.3,147.3 | 177.8,177.8,177.8,177.8 | LRMER_MidCase_15_2025start,LRMER_LowRECost_15_2025start,LRMER_95DecarbBy2035_15_2025start,LRMER_LowRECost_25_2025start | CO2e,CO2e,CO2e,CO2e | 200.0,200.0,200.0,200.0 | 400%+ | RFCMc | Vented Attic | None | None | None | None | None | Single-Family Detached | Single-Family Detached | Single-Family Detached | 4000+ | 4000+ | Heated Basement | 2 Car | 2 | 2 | <8 | None | Brick | No | Natural Gas | 70F | Yes | 6F | Night +2h | No Exterior Use | Uninsulated | 50% Usage | AC, SEER 13 | 80% Conditioned | Central AC | Yes | None | No | Fuel Furnace, 80% AFUE | Ducted Heating | Natural Gas Fuel Furnace | None | None | None | No | None | None | None | None | 80000-99999 | 80000-99999 | 60000-99999 | 2 ACH50 | R-38 | Uninsulated | Wall R-5, Exterior | R-5, Exterior | Unfinished, Uninsulated | None | Brick, 12-in, 3-wythe, R-19 | Summer = 0.7, Winter = 0.85 | MISO | 100% CFL | 100% Usage | 100% Usage | CR04 | None | EF 6.7 | EF 12, National Average | None | None | None | Gas | None | None | None | None | Cooling Season, 7 days/wk | Left/Right at 15ft | 3 | East | None | 50% | 85% | G26001004 | In metro area, not/partially in principal city | None | None | No | Hour19 | 103 | EF 15.9, 100% Usage | Asphalt Shingles, Medium | Stochastic | 1 | 1 | 2018 | 31 | 12 | 15 | None | MI | Owner | 1 | Low | Occupied | 2000s | 2000-09 | Electric Standard | Electricity | Yes | Grand Rapids Kent C | 42.88 | -85.52 | F18 B18 L18 R18 | Double, Clear, Non-metal, Air | 0 | 0 |  | 419.6778 | 0.17465 |  | 24.618 | 0.010245 |  | 772.2423 | 0.32137 |  | 2641.1565 | 1.0991 |  | 100.5234 | 0.041834 |  | 319.7405 | 0.13306 |  | 945.1542 | 0.39333 |  | 0 | 0 | 0 | 1882.6886 | 1973.5406 | 127.4859 | 0.053054 |  | 24.911 | 2406.1135 | 1.0013 |  | 21.9803 | 0.0091473 |  | 1910.8234 | 0.7952 |  | 0 | 0 | 0 | 25.7903 | 0.010733 |  | 1836.0903 | 0.7641 |  | 0 | 0 | 0 | 0 | 0 | 0 | 0 | 0 | 37170.2038 | 15.4687 |  | 4327.4874 | 0 | 0 |  | 0 | 0 | 757.8818 | 0.3154 |  | 0 | 0 | 0 | 0 | 0 | 57687.8163 | 57687.8163 | 24.0073 |  | 15432.5364 | 15432.5364 | 0 | 42255.2799 | 0 | 2797.4883 | 0 | 9633.3607 | 0 | 6231.4193 | 0 | 9633.3607 | 0 | 5919.4308 | 0 | 9633.3607 | 0 | 6501.3621 | 0 | 9633.3607 | 0 | 12430.849 | 15864.7801 | 15552.7915 | 16134.7229
167499 | 0 | 242.131 | TRUE | 3301 | Non-CBSA East North Central | 5A | 5A | Hour7 | 4 | Cold | None | None | East North Central | East North Central | Midwest | In another census Place | Electric, 100% Usage | Standard, 100% Usage | Yes | Electric, 100% Usage | 72F | Yes | 5F | Night Setback +3h | Not Applicable | G2601390 | G2601390, G26000802 | None | 290 Rated kWh, 100% Usage | 20 ft^2 | Fiberglass | 20% Leakage, Uninsulated | 2 ft | None | data/cambium/LRMER_MidCase_15_2025start,data/cambium/LRMER_LowRECost_15_2025start,data/cambium/LRMER_95DecarbBy2035_15_2025start,data/cambium/LRMER_LowRECost_25_2025start | kg/MWh,kg/MWh,kg/MWh,kg/MWh | /lib/resources/data/cambium/LRMER_MidCase_15_2025start/RFCMc.csv,/lib/resources/data/cambium/LRMER_LowRECost_15_2025start/RFCMc.csv,/lib/resources/data/cambium/LRMER_95DecarbBy2035_15_2025start/RFCMc.csv,/lib/resources/data/cambium/LRMER_LowRECost_25_2025start/RFCMc.csv | lb/MBtu,lb/MBtu,lb/MBtu,lb/MBtu | 195.9,195.9,195.9,195.9 | 147.3,147.3,147.3,147.3 | 177.8,177.8,177.8,177.8 | LRMER_MidCase_15_2025start,LRMER_LowRECost_15_2025start,LRMER_95DecarbBy2035_15_2025start,LRMER_LowRECost_25_2025start | CO2e,CO2e,CO2e,CO2e | 200.0,200.0,200.0,200.0 | 150-200% | RFCMc | Vented Attic | None | None | None | None | None | Single-Family Detached | Single-Family Detached | Single-Family Detached | 3000-3999 | 2500-3999 | Unheated Basement | 2 Car | 2 | 2 | <8 | None | Brick | No | Natural Gas | 70F | Yes | 3F | Day | No Exterior Use | Uninsulated | 100% Usage | AC, SEER 15 | 60% Conditioned | Central AC | Yes | None | No | Fuel Furnace, 80% AFUE | Ducted Heating | Natural Gas Fuel Furnace | None | None | None | No | None | None | None | None | 60000-69999 | 60000-79999 | 60000-99999 | 15 ACH50 | R-38 | Uninsulated | Uninsulated | Uninsulated | Unfinished, Uninsulated | None | Brick, 12-in, 3-wythe, R-7 | Summer = 0.7, Winter = 0.85 | MISO | 100% Incandescent | 100% Usage | 100% Usage | CR04 | None | None | EF 12, National Average | None | None | None | None | None | None | None | None | Cooling Season, 7 days/wk | Left/Right at 15ft | 6 | West | None | 100% | 85% | G26000802 | In metro area, not/partially in principal city | None | None | No | Hour5 | 103 | EF 19.9, 100% Usage | Composition Shingles | Stochastic | 1 | 1 | 2018 | 31 | 12 | 15 | None | MI | Renter | 1 | Medium | Occupied | 1970s | 1960-79 | Natural Gas Standard | Natural Gas | Yes | Tulip City | 42.75 | -86.1 | F30 B30 L30 R30 | Double, Clear, Metal, Air | 0 | 0 |  | 1711.242 | 1.7677 |  | 64.1826 | 0.066302 |  | 312.9999 | 0.32334 |  | 2708.5628 | 2.798 |  | 229.7677 | 0.23735 |  | 319.7405 | 0.3303 |  | 1718.2757 | 1.775 |  | 0 | 0 | 0 | 0 | 0 | 264.9362 | 0.27368 |  | 99.9372 | 3321.6675 | 3.4313 |  | 21.9803 | 0.022706 |  | 3331.0458 | 3.441 |  | 0 | 0 | 0 | 669.0813 | 0.69117 |  | 400.042 | 0.41325 |  | 0 | 0 | 0 | 0 | 0 | 0 | 0 | 0 | 67821.6278 | 70.0611 |  | 0 | 9553.2377 | 9.8687 |  | 0 | 0 | 0 | 0 |  | 0 | 0 | 0 | 0 | 0 | 92548.6201 | 92548.6201 | 95.6046 |  | 15173.4616 | 15173.4616 | 0 | 77375.1585 | 0 | 2740.2418 | 0 | 17639.9065 | 0 | 6134.3891 | 0 | 17639.9065 | 0 | 5803.9942 | 0 | 17639.9065 | 0 | 6397.1819 | 0 | 17639.9065 | 0 | 20380.1483 | 23774.2956 | 23443.9008 | 24037.0885
167551 | 0 | 242.131 | TRUE | 2663 | Non-CBSA East North Central | 5A | 5A | Hour20 | 2 | Cold | None | Standard Efficiency, No usage | East North Central | East North Central | Midwest | In another census Place | Electric, 120% Usage | EnergyStar, 120% Usage | Yes | Electric, 120% Usage | 72F | No | 0F | None | Not Applicable | G2600570 | G2600570, G26001200 | None | None | 20 ft^2 | Fiberglass | 20% Leakage, R-6 | 2 ft | None | data/cambium/LRMER_MidCase_15_2025start,data/cambium/LRMER_LowRECost_15_2025start,data/cambium/LRMER_95DecarbBy2035_15_2025start,data/cambium/LRMER_LowRECost_25_2025start | kg/MWh,kg/MWh,kg/MWh,kg/MWh | /lib/resources/data/cambium/LRMER_MidCase_15_2025start/RFCMc.csv,/lib/resources/data/cambium/LRMER_LowRECost_15_2025start/RFCMc.csv,/lib/resources/data/cambium/LRMER_95DecarbBy2035_15_2025start/RFCMc.csv,/lib/resources/data/cambium/LRMER_LowRECost_25_2025start/RFCMc.csv | lb/MBtu,lb/MBtu,lb/MBtu,lb/MBtu | 195.9,195.9,195.9,195.9 | 147.3,147.3,147.3,147.3 | 177.8,177.8,177.8,177.8 | LRMER_MidCase_15_2025start,LRMER_LowRECost_15_2025start,LRMER_95DecarbBy2035_15_2025start,LRMER_LowRECost_25_2025start | CO2e,CO2e,CO2e,CO2e | 200.0,200.0,200.0,200.0 | 400%+ | RFCMc | Vented Attic | None | None | None | None | None | Single-Family Detached | Single-Family Detached | Single-Family Detached | 2500-2999 | 2500-3999 | Unheated Basement | 2 Car | 2 | 2 | <8 | Brick, Medium/Dark | Wood Frame | No | Propane | 55F | Yes | 6F | Day and Night -5h | No Exterior Use | Uninsulated | 200% Usage | AC, SEER 13 | 80% Conditioned | Central AC | Yes | None | No | Fuel Furnace, 80% AFUE | Ducted Heating | Propane Fuel Furnace | None | None | None | No | None | None | None | None | 120000-139999 | 120000-139999 | 100000-149999 | 6 ACH50 | R-49 | Ceiling R-13 | Uninsulated | Uninsulated | Unfinished, Uninsulated | None | Wood Stud, R-11 | Summer = 0.7, Winter = 0.85 | MISO | 100% Incandescent | 100% Usage | 100% Usage | CR04 | None | None | EF 12, National Average | None | Gas Grill | None | None | None | None | None | None | Cooling Season, 7 days/wk | Left/Right at 15ft | 2 | Northeast | None | 200% | 85% | G26001200 | Not/partially in metro area | None | None | No | Hour18 | 103 | EF 17.6, 100% Usage | Metal, Dark | Stochastic | 1 | 1 | 2018 | 31 | 12 | 15 | None | MI | Owner | 1 | High | Vacant | 2010s | 2010s | Electric Premium | Electricity | Yes | Gratiot Community | 43.32 | -84.69 | F18 B18 L18 R18 | Double, Low-E, Non-metal, Air, M-Gain | 0 | 0 |  | 0 | 0 |  | 0 | 0 |  | 239.4391 | 0.3066 |  | 1325.5604 | 1.6974 |  | 0 | 0 |  | 319.7405 | 0.40943 |  | 356.3744 | 0.45634 |  | 0 | 0 | 0 | 0 | 213.0627 | 0 | 0 |  | 0 | 0 | 0 |  | 16.412 | 0.021016 |  | 0 | 0 |  | 0 | 0 | 0 | 0 | 0 |  | 434.0383 | 0.55579 |  | 0 | 0 | 0 | 0 | 0 | 0 | 0 | 0 | 0 | 0 |  | 0 | 0 | 0 |  | 0 | 0 | 0 | 0 |  | 0 | 0 | 14035.1735 | 0 | 0 | 16939.8009 | 16939.8009 | 21.6916 |  | 2904.3343 | 2904.3343 | 0 | 0 | 14035.1735 | 536.0419 | 0 | 0 | 3862.2996 | 1174.421 | 0 | 0 | 3862.2996 | 1130.5608 | 0 | 0 | 3862.2996 | 1215.2275 | 0 | 0 | 3862.2996 | 4398.3414 | 5036.7205 | 4992.8604 | 5077.5271
167611 | 0 | 242.131 | TRUE | 1220 | CBSA Detroit-Warren-Dearborn, MI | 5A | 5A | Hour1 | 3 | Cold | None | Standard Efficiency | East North Central | East North Central | Midwest | MI, Sterling Heights | Electric, 80% Usage | EnergyStar, 80% Usage | Yes | Gas, 80% Usage | 72F | No | 0F | None | Not Applicable | G2600990 | G2600990, G26003003 | None | None | 20 ft^2 | Fiberglass | 30% Leakage, R-4 | 2 ft | None | data/cambium/LRMER_MidCase_15_2025start,data/cambium/LRMER_LowRECost_15_2025start,data/cambium/LRMER_95DecarbBy2035_15_2025start,data/cambium/LRMER_LowRECost_25_2025start | kg/MWh,kg/MWh,kg/MWh,kg/MWh | /lib/resources/data/cambium/LRMER_MidCase_15_2025start/RFCMc.csv,/lib/resources/data/cambium/LRMER_LowRECost_15_2025start/RFCMc.csv,/lib/resources/data/cambium/LRMER_95DecarbBy2035_15_2025start/RFCMc.csv,/lib/resources/data/cambium/LRMER_LowRECost_25_2025start/RFCMc.csv | lb/MBtu,lb/MBtu,lb/MBtu,lb/MBtu | 195.9,195.9,195.9,195.9 | 147.3,147.3,147.3,147.3 | 177.8,177.8,177.8,177.8 | LRMER_MidCase_15_2025start,LRMER_LowRECost_15_2025start,LRMER_95DecarbBy2035_15_2025start,LRMER_LowRECost_25_2025start | CO2e,CO2e,CO2e,CO2e | 200.0,200.0,200.0,200.0 | 400%+ | RFCMc | Vented Attic | None | None | None | None | None | Single-Family Detached | Single-Family Detached | Single-Family Detached | 1000-1499 | 0-1499 | Slab | None | 1 | 1 | <8 | None | Brick | No | Natural Gas | 68F | Yes | 3F | Night +4h | No Exterior Use | Uninsulated | 50% Usage | AC, SEER 13 | 80% Conditioned | Central AC | Yes | None | No | Fuel Furnace, 92.5% AFUE | Ducted Heating | Natural Gas Fuel Furnace | None | None | None | No | None | None | None | None | 80000-99999 | 80000-99999 | 60000-99999 | 10 ACH50 | R-38 | None | None | None | Unfinished, Uninsulated | Uninsulated | Brick, 12-in, 3-wythe, Uninsulated | Summer = 0.7, Winter = 0.85 | MISO | 100% Incandescent | 100% Usage | 100% Usage | CR04 | None | None | None | None | None | None | None | None | None | None | None | Cooling Season, 7 days/wk | Left/Right at 15ft | 1 | Southwest | None | 50% | 85% | G26003003 | In metro area, not/partially in principal city | None | None | No | Hour12 | 103 | EF 15.9, 100% Usage | Composition Shingles | Stochastic | 1 | 1 | 2018 | 31 | 12 | 15 | None | MI | Owner | 1 | Low | Occupied | 1960s | 1960-79 | Electric Standard | Electricity | Yes | Selfridge Angb | 42.6 | -82.83 | F18 B18 L18 R18 | Double, Clear, Non-metal, Air | 67.9925 | 0.19004 |  | 220.6825 | 0.61683 |  | 12.8951 | 0.036043 |  | 315.0514 | 0.88059 |  | 1636.2158 | 4.5734 |  | 0 | 0 |  | 0 | 0 |  | 468.0345 | 1.3082 |  | 0 | 0 | 0 | 0 | 828.5119 | 160.896 | 0.44972 |  | 0 | 1535.3993 | 4.2916 |  | 21.9803 | 0.061437 |  | 769.3116 | 2.1503 |  | 0 | 0 | 0 | 18.4635 | 0.051607 |  | 480.0504 | 1.3418 |  | 0 | 0 | 0 | 0 | 0 | 0 | 0 | 0 | 21361.3642 | 59.7068 |  | 0 | 0 | 0 |  | 0 | 0 | 543.9399 | 1.5204 |  | 0 | 0 | 0 | 0 | 0 | 28440.7889 | 28440.7889 | 79.4943 |  | 6535.4849 | 6535.4849 | 0 | 21905.3041 | 0 | 1197.5451 | 0 | 4993.9295 | 0 | 2651.0306 | 0 | 4993.9295 | 0 | 2519.9637 | 0 | 4993.9295 | 0 | 2768.8077 | 0 | 4993.9295 | 0 | 6191.4746 | 7644.9601 | 7513.8932 | 7762.7372
167630 | 0 | 242.131 | TRUE | 2176 | CBSA Detroit-Warren-Dearborn, MI | 5A | 5A | Hour6 | 3 | Cold | None | Standard Efficiency | East North Central | East North Central | Midwest | In another census Place | Gas, 100% Usage | Standard, 100% Usage | Yes | Electric, 100% Usage | 78F | No | 0F | None | Not Applicable | G2601250 | G2601250, G26002908 | None | 290 Rated kWh, 100% Usage | 20 ft^2 | Fiberglass | 0% Leakage, Uninsulated | 2 ft | None | data/cambium/LRMER_MidCase_15_2025start,data/cambium/LRMER_LowRECost_15_2025start,data/cambium/LRMER_95DecarbBy2035_15_2025start,data/cambium/LRMER_LowRECost_25_2025start | kg/MWh,kg/MWh,kg/MWh,kg/MWh | /lib/resources/data/cambium/LRMER_MidCase_15_2025start/RFCMc.csv,/lib/resources/data/cambium/LRMER_LowRECost_15_2025start/RFCMc.csv,/lib/resources/data/cambium/LRMER_95DecarbBy2035_15_2025start/RFCMc.csv,/lib/resources/data/cambium/LRMER_LowRECost_25_2025start/RFCMc.csv | lb/MBtu,lb/MBtu,lb/MBtu,lb/MBtu | 195.9,195.9,195.9,195.9 | 147.3,147.3,147.3,147.3 | 177.8,177.8,177.8,177.8 | LRMER_MidCase_15_2025start,LRMER_LowRECost_15_2025start,LRMER_95DecarbBy2035_15_2025start,LRMER_LowRECost_25_2025start | CO2e,CO2e,CO2e,CO2e | 200.0,200.0,200.0,200.0 | 300-400% | RFCMc | Vented Attic | None | None | None | None | None | Single-Family Detached | Single-Family Detached | Single-Family Detached | 2000-2499 | 1500-2499 | Heated Basement | None | 1 | 1 | <8 | Vinyl, Light | Brick | No | Natural Gas | 70F | No | 0F | None | No Exterior Use | Uninsulated | 100% Usage | AC, SEER 15 | 80% Conditioned | Central AC | Yes | None | No | Fuel Furnace, 80% AFUE | Ducted Heating | Natural Gas Fuel Furnace | None | None | None | No | None | None | None | None | 120000-139999 | 120000-139999 | 100000-149999 | 20 ACH50 | R-19 | Uninsulated | Uninsulated | Uninsulated | Unfinished, Uninsulated | None | Brick, 12-in, 3-wythe, Uninsulated | Summer = 0.7, Winter = 0.85 | MISO | 100% Incandescent | 100% Usage | 100% Usage | CR04 | None | None | EF 12, National Average | None | None | None | None | None | None | None | Typical Efficiency | Cooling Season, 7 days/wk | Left/Right at 15ft | 6 | Southeast | None | 100% | 85% | G26002908 | In metro area, not/partially in principal city | None | None | No | Hour17 | 103 | EF 19.9, 100% Usage | Composition Shingles | Stochastic | 1 | 1 | 2018 | 31 | 12 | 15 | None | MI | Owner | 1 | Medium | Occupied | 1950s | 1940-59 | Natural Gas Standard | Natural Gas | Yes | Oakland Co Intl | 42.67 | -83.42 | F9 B9 L9 R9 | Double, Clear, Non-metal, Air | 67.9925 | 0.10655 |  | 152.69 | 0.23928 |  | 64.1826 | 0.10058 |  | 51.2874 | 0.080372 |  | 1116.8938 | 1.7503 |  | 229.7677 | 0.36007 |  | 319.7405 | 0.50106 |  | 1028.6795 | 1.612 |  | 0 | 0 | 0 | 0 | 0 | 208.6666 | 0.327 |  | 0 | 2355.9983 | 3.6921 |  | 21.9803 | 0.034445 |  | 3044.1292 | 4.7704 |  | 0 | 0 | 0 | 669.0813 | 1.0485 |  | 400.042 | 0.6269 |  | 602.261 | 0 | 0 | 0 | 2030.1033 | 0 | 0 | 0 | 40229.8658 | 63.044 |  | 0 | 9635.5906 | 15.0999 |  | 0 | 0 | 0 | 0 |  | 0 | 0 | 0 | 0 | 0 | 62229.5387 | 62229.5387 | 97.5196 |  | 10333.6859 | 10333.6859 | 0 | 51895.8528 | 0 | 1872.0206 | 0 | 11831.1664 | 0 | 4190.8891 | 0 | 11831.1664 | 0 | 3945.9125 | 0 | 11831.1664 | 0 | 4389.3793 | 0 | 11831.1664 | 0 | 13703.187 | 16022.0555 | 15777.0789 | 16220.5457
167638 | 0 | 242.131 | TRUE | 1202 | CBSA Detroit-Warren-Dearborn, MI | 5A | 5A | Hour19 | 1 | Cold | None | Standard Efficiency | East North Central | East North Central | Midwest | Not in a census Place | Gas, 100% Usage | EnergyStar, 100% Usage | Yes | Electric, 100% Usage | 68F | Yes | 5F | Night Setback -1h | Not Applicable | G2601250 | G2601250, G26002901 | None | None | 20 ft^2 | Fiberglass | 20% Leakage, R-8 | 2 ft | None | data/cambium/LRMER_MidCase_15_2025start,data/cambium/LRMER_LowRECost_15_2025start,data/cambium/LRMER_95DecarbBy2035_15_2025start,data/cambium/LRMER_LowRECost_25_2025start | kg/MWh,kg/MWh,kg/MWh,kg/MWh | /lib/resources/data/cambium/LRMER_MidCase_15_2025start/RFCMc.csv,/lib/resources/data/cambium/LRMER_LowRECost_15_2025start/RFCMc.csv,/lib/resources/data/cambium/LRMER_95DecarbBy2035_15_2025start/RFCMc.csv,/lib/resources/data/cambium/LRMER_LowRECost_25_2025start/RFCMc.csv | lb/MBtu,lb/MBtu,lb/MBtu,lb/MBtu | 195.9,195.9,195.9,195.9 | 147.3,147.3,147.3,147.3 | 177.8,177.8,177.8,177.8 | LRMER_MidCase_15_2025start,LRMER_LowRECost_15_2025start,LRMER_95DecarbBy2035_15_2025start,LRMER_LowRECost_25_2025start | CO2e,CO2e,CO2e,CO2e | 200.0,200.0,200.0,200.0 | 400%+ | RFCMc | Vented Attic | None | Middle | None | None | 5 | Single-Family Attached | Single-Family Attached | Single-Family Attached | 1000-1499 | 0-1499 | Slab | None | 2 | 2 | <8 | Brick, Medium/Dark | Wood Frame | No | Natural Gas | 70F | Yes | 3F | Night -3h | No Exterior Use | Uninsulated | 100% Usage | AC, SEER 15 | 100% Conditioned | Central AC | Yes | None | No | Fuel Furnace, 80% AFUE | Ducted Heating | Natural Gas Fuel Furnace | None | None | None | No | None | None | None | None | 100000-119999 | 100000-119999 | 100000-149999 | 10 ACH50 | R-38 | None | None | None | Unfinished, Uninsulated | 2ft R10 Perimeter, Vertical | Wood Stud, R-19 | Summer = 0.7, Winter = 0.85 | MISO | 100% Incandescent | 100% Usage | 100% Usage | CR04 | None | None | None | None | None | None | None | None | None | None | None | Cooling Season, 7 days/wk | 27 | 1 | South | None | 100% | 104% | G26002901 | In metro area, not/partially in principal city | None | None | No | Hour18 | 103 | EF 17.6, 100% Usage | Composition Shingles | Stochastic | 1 | 1 | 2018 | 31 | 12 | 15 | None | MI | Owner | 1 | Medium | Occupied | 2000s | 2000-09 | Natural Gas Standard | Natural Gas | Yes | Oakland Co Intl | 42.67 | -83.42 | F6 B6 L6 R6 | Double, Clear, Metal, Air, Exterior Clear Storm | 67.9925 | 0.19289 |  | 25.7903 | 0.073165 |  | 16.9981 | 0.048223 |  | 292.1919 | 0.82893 |  | 1353.6953 | 3.8404 |  | 0 | 0 |  | 0 | 0 |  | 217.7518 | 0.61775 |  | 0 | 0 | 0 | 0 | 0 | 160.0168 | 0.45396 |  | 0 | 1519.8666 | 4.3118 |  | 16.412 | 0.04656 |  | 1793.5949 | 5.0883 |  | 0 | 0 | 0 | 346.9961 | 0.98441 |  | 434.0383 | 1.2313 |  | 0 | 0 | 0 | 0 | 344.0654 | 0 | 0 | 0 | 8519.576 | 24.1695 |  | 0 | 3008.6676 | 8.5354 |  | 0 | 0 | 0 | 0 |  | 0 | 0 | 0 | 0 | 0 | 18117.9466 | 18117.9466 | 51.3995 |  | 6245.6376 | 6245.6376 | 0 | 11872.309 | 0 | 1149.8671 | 0 | 2706.6605 | 0 | 2557.7316 | 0 | 2706.6605 | 0 | 2408.9424 | 0 | 2706.6605 | 0 | 2685.4074 | 0 | 2706.6605 | 0 | 3856.5276 | 5264.3921 | 5115.603 | 5392.068
167640 | 0 | 242.131 | TRUE | 1220 | CBSA Detroit-Warren-Dearborn, MI | 5A | 5A | Hour19 | 2 | Cold | None | Standard Efficiency | East North Central | East North Central | Midwest | In another census Place | Gas, 100% Usage | EnergyStar, 100% Usage | Yes | Gas, 100% Usage | 65F | No | 0F | None | Not Applicable | G2600990 | G2600990, G26003001 | None | 290 Rated kWh, 100% Usage | 20 ft^2 | Fiberglass | 30% Leakage, Uninsulated | 2 ft | None | data/cambium/LRMER_MidCase_15_2025start,data/cambium/LRMER_LowRECost_15_2025start,data/cambium/LRMER_95DecarbBy2035_15_2025start,data/cambium/LRMER_LowRECost_25_2025start | kg/MWh,kg/MWh,kg/MWh,kg/MWh | /lib/resources/data/cambium/LRMER_MidCase_15_2025start/RFCMc.csv,/lib/resources/data/cambium/LRMER_LowRECost_15_2025start/RFCMc.csv,/lib/resources/data/cambium/LRMER_95DecarbBy2035_15_2025start/RFCMc.csv,/lib/resources/data/cambium/LRMER_LowRECost_25_2025start/RFCMc.csv | lb/MBtu,lb/MBtu,lb/MBtu,lb/MBtu | 195.9,195.9,195.9,195.9 | 147.3,147.3,147.3,147.3 | 177.8,177.8,177.8,177.8 | LRMER_MidCase_15_2025start,LRMER_LowRECost_15_2025start,LRMER_95DecarbBy2035_15_2025start,LRMER_LowRECost_25_2025start | CO2e,CO2e,CO2e,CO2e | 200.0,200.0,200.0,200.0 | 300-400% | RFCMc | Vented Attic | None | None | None | None | None | Single-Family Detached | Single-Family Detached | Single-Family Detached | 1000-1499 | 0-1499 | Unheated Basement | 1 Car | 2 | 2 | <8 | None | Brick | No | Natural Gas | 72F | Yes | 6F | Day and Night +1h | No Exterior Use | Uninsulated | 100% Usage | None | None | None | Yes | None | No | Fuel Furnace, 92.5% AFUE | Ducted Heating | Natural Gas Fuel Furnace | None | None | None | No | None | None | None | None | 45000-49999 | 40000-59999 | 40000-59999 | 15 ACH50 | R-13 | Uninsulated | Uninsulated | Uninsulated | Unfinished, Uninsulated | None | Brick, 12-in, 3-wythe, R-7 | Summer = 0.7, Winter = 0.85 | MISO | 100% LED | 100% Usage | 100% Usage | CR04 | None | EF 17.6 | None | None | None | None | None | None | None | None | None | Cooling Season, 7 days/wk | Left/Right at 15ft | 1 | South | None | 100% | 85% | G26003001 | In metro area, not/partially in principal city | None | None | No | Hour19 | 103 | EF 17.6, 100% Usage | Asphalt Shingles, Medium | Stochastic | 1 | 1 | 2018 | 31 | 12 | 15 | None | MI | Owner | 1 | Medium | Occupied | 1970s | 1960-79 | Natural Gas Standard | Natural Gas | Yes | Selfridge Angb | 42.6 | -82.83 | F9 B9 L9 R9 | Double, Low-E, Non-metal, Air, M-Gain | 67.9925 | 0.19004 |  | 24.618 | 0.068809 |  | 16.1189 | 0.045054 |  | 0 | 0 |  | 0 | 0 |  | 56.5627 | 0.1581 |  | 0 | 0 |  | 591.7105 | 1.6539 |  | 0 | 0 | 0 | 0 | 0 | 26.9625 | 0.075363 |  | 16.7051 | 375.131 | 1.0485 |  | 16.412 | 0.045873 |  | 1538.33 | 4.2998 |  | 0 | 0 | 0 | 23.1526 | 0.064713 |  | 868.0765 | 2.4263 |  | 0 | 0 | 0 | 0 | 327.3604 | 0 | 0 | 0 | 27010.8952 | 75.4977 |  | 0 | 2646.7248 | 7.3978 |  | 0 | 0 | 679.6318 | 1.8996 |  | 0 | 0 | 0 | 0 | 0 | 34286.0914 | 34286.0914 | 95.8324 |  | 3621.4792 | 3621.4792 | 0 | 30664.6122 | 0 | 647.2654 | 0 | 6990.9049 | 0 | 1466.2954 | 0 | 6990.9049 | 0 | 1370.8514 | 0 | 6990.9049 | 0 | 1533.6575 | 0 | 6990.9049 | 0 | 7638.1703 | 8457.2003 | 8361.7563 | 8524.5624
167668 | 0 | 242.131 | TRUE | 1690 | Non-CBSA East North Central | 5A | 5A | Hour19 | 2 | Cold | None | Standard Efficiency | East North Central | East North Central | Midwest | In another census Place | Electric, 80% Usage | EnergyStar, 80% Usage | Yes | Gas, 80% Usage | 70F | Yes | 5F | Night Setup -4h | Not Applicable | G2600490 | G2600490, G26001704 | None | 290 Rated kWh, 80% Usage | 20 ft^2 | Fiberglass | 10% Leakage, R-4 | 2 ft | None | data/cambium/LRMER_MidCase_15_2025start,data/cambium/LRMER_LowRECost_15_2025start,data/cambium/LRMER_95DecarbBy2035_15_2025start,data/cambium/LRMER_LowRECost_25_2025start | kg/MWh,kg/MWh,kg/MWh,kg/MWh | /lib/resources/data/cambium/LRMER_MidCase_15_2025start/RFCMc.csv,/lib/resources/data/cambium/LRMER_LowRECost_15_2025start/RFCMc.csv,/lib/resources/data/cambium/LRMER_95DecarbBy2035_15_2025start/RFCMc.csv,/lib/resources/data/cambium/LRMER_LowRECost_25_2025start/RFCMc.csv | lb/MBtu,lb/MBtu,lb/MBtu,lb/MBtu | 195.9,195.9,195.9,195.9 | 147.3,147.3,147.3,147.3 | 177.8,177.8,177.8,177.8 | LRMER_MidCase_15_2025start,LRMER_LowRECost_15_2025start,LRMER_95DecarbBy2035_15_2025start,LRMER_LowRECost_25_2025start | CO2e,CO2e,CO2e,CO2e | 200.0,200.0,200.0,200.0 | 150-200% | RFCMc | Finished Attic or Cathedral Ceilings | None | None | None | None | None | Single-Family Detached | Single-Family Detached | Single-Family Detached | 1500-1999 | 1500-2499 | Slab | 2 Car | 2 | 2 | <8 | Vinyl, Light | Brick | No | Natural Gas | 65F | Yes | 12F | Night -3h | No Exterior Use | Uninsulated | 50% Usage | Room AC, EER 10.7 | 40% Conditioned | Room AC | Yes | None | No | Fuel Furnace, 80% AFUE | Ducted Heating | Natural Gas Fuel Furnace | None | None | None | No | None | None | None | None | 15000-19999 | <20000 | <20000 | 15 ACH50 | None | None | None | None | Finished, R-19 | 2ft R10 Perimeter, Vertical | Brick, 12-in, 3-wythe, R-11 | Summer = 0.7, Winter = 0.85 | MISO | 100% CFL | 100% Usage | 100% Usage | CR04 | None | None | None | None | None | None | None | None | None | None | None | Cooling Season, 7 days/wk | Left/Right at 15ft | 1 | South | None | 50% | 85% | G26001704 | Not/partially in metro area | None | None | No | Hour6 | 103 | EF 17.6, 100% Usage | Asphalt Shingles, Medium | Stochastic | 1 | 1 | 2018 | 31 | 12 | 15 | None | MI | Owner | 1 | Low | Occupied | 1990s | 1980-99 | Natural Gas Standard | Natural Gas | Yes | Flint Bishop Intl | 42.97 | -83.75 | F15 B15 L15 R15 | Double, Clear, Metal, Air | 67.9925 | 0.13719 |  | 220.6825 | 0.44528 |  | 12.8951 | 0.026019 |  | 0 | 0 |  | 546.8706 | 1.1034 |  | 45.1329 | 0.091067 |  | 0 | 0 |  | 531.3378 | 1.0721 |  | 0 | 0 | 0 | 0 | 0 | 46.0122 | 0.092841 |  | 24.911 | 620.1384 | 1.2513 |  | 16.412 | 0.033115 |  | 829.0981 | 1.6729 |  | 0 | 0 | 0 | 18.4635 | 0.037255 |  | 434.0383 | 0.87578 |  | 0 | 0 | 0 | 0 | 0 | 0 | 0 | 0 | 20912.9654 | 42.1972 |  | 0 | 2314.6753 | 4.6704 |  | 0 | 0 | 543.9399 | 1.0975 |  | 0 | 0 | 0 | 0 | 0 | 27185.8586 | 27185.8586 | 54.8543 |  | 3414.278 | 3414.278 | 0 | 23771.5806 | 0 | 606.5605 | 0 | 5419.4409 | 0 | 1365.7707 | 0 | 5419.4409 | 0 | 1294.3567 | 0 | 5419.4409 | 0 | 1417.9112 | 0 | 5419.4409 | 0 | 6026.0014 | 6785.2116 | 6713.7976 | 6837.352
167779 | 0 | 242.131 | TRUE | 8194 | Non-CBSA East North Central | 6A | 6A | Hour18 | 4 | Cold | None | Standard Efficiency, No usage | East North Central | East North Central | Midwest | Not in a census Place | Electric, 100% Usage | EnergyStar, 100% Usage | Yes | Gas, 100% Usage | 68F | No | 0F | None | Not Applicable | G2600630 | G2600630, G26001600 | None | 318 Rated kWh, 100% Usage | 20 ft^2 | Fiberglass | 0% Leakage, Uninsulated | 2 ft | None | data/cambium/LRMER_MidCase_15_2025start,data/cambium/LRMER_LowRECost_15_2025start,data/cambium/LRMER_95DecarbBy2035_15_2025start,data/cambium/LRMER_LowRECost_25_2025start | kg/MWh,kg/MWh,kg/MWh,kg/MWh | /lib/resources/data/cambium/LRMER_MidCase_15_2025start/RFCMc.csv,/lib/resources/data/cambium/LRMER_LowRECost_15_2025start/RFCMc.csv,/lib/resources/data/cambium/LRMER_95DecarbBy2035_15_2025start/RFCMc.csv,/lib/resources/data/cambium/LRMER_LowRECost_25_2025start/RFCMc.csv | lb/MBtu,lb/MBtu,lb/MBtu,lb/MBtu | 195.9,195.9,195.9,195.9 | 147.3,147.3,147.3,147.3 | 177.8,177.8,177.8,177.8 | LRMER_MidCase_15_2025start,LRMER_LowRECost_15_2025start,LRMER_95DecarbBy2035_15_2025start,LRMER_LowRECost_25_2025start | CO2e,CO2e,CO2e,CO2e | 200.0,200.0,200.0,200.0 | 200-300% | RFCMc | Vented Attic | None | None | None | None | None | Single-Family Detached | Single-Family Detached | Single-Family Detached | 4000+ | 4000+ | Heated Basement | None | 2 | 2 | <8 | Brick, Medium/Dark | Wood Frame | No | Natural Gas | 55F | No | 0F | None | No Exterior Use | Uninsulated | 100% Usage | None | None | None | Yes | None | No | Fuel Furnace, 80% AFUE | Ducted Heating | Natural Gas Fuel Furnace | None | None | None | No | None | None | None | None | 25000-29999 | 20000-39999 | 20000-39999 | 7 ACH50 | R-7 | Uninsulated | Uninsulated | Uninsulated | Unfinished, Uninsulated | None | Wood Stud, Uninsulated | Summer = 0.7, Winter = 0.85 | MISO | 100% Incandescent | 100% Usage | 100% Usage | CR04 | None | EF 6.7 | None | None | None | None | None | None | None | None | Typical Efficiency | Cooling Season, 7 days/wk | Left/Right at 15ft | 1 | Southwest | None | 100% | 85% | G26001600 | Not/partially in metro area | None | None | No | Hour7 | 103 | EF 17.6, 100% Usage | Composition Shingles | Stochastic | 1 | 1 | 2018 | 31 | 12 | 15 | None | MI | Owner | 1 | Medium | Vacant | <1940 | <1940 | Natural Gas Standard | Natural Gas | Yes | Huron Co Mem | 43.78 | -82.98 | F18 B18 L18 R18 | Double, Low-E, Non-metal, Air, M-Gain | 0 | 0 |  | 0 | 0 |  | 0 | 0 |  | 0 | 0 |  | 0 | 0 |  | 0 | 0 |  | 0 | 0 |  | 1364.832 | 0.56799 |  | 0 | 0 | 0 | 0 | 0 | 0 | 0 |  | 0 | 0 | 0 |  | 21.9803 | 0.0091473 |  | 0 | 0 |  | 0 | 0 | 0 | 0 | 0 |  | 1790.0781 | 0.74496 |  | 0 | 0 | 0 | 0 | 0 | 0 | 0 | 0 | 53728.4262 | 22.3595 |  | 0 | 1594.8928 | 0.66373 |  | 0 | 0 | 0 | 0 |  | 0 | 0 | 0 | 0 | 0 | 58499.9163 | 58499.9163 | 24.3452 |  | 3176.5973 | 3176.5973 | 0 | 55323.319 | 0 | 578.0168 | 0 | 12612.5522 | 0 | 1303.2298 | 0 | 12612.5522 | 0 | 1209.925 | 0 | 12612.5522 | 0 | 1359.3029 | 0 | 12612.5522 | 0 | 13190.5691 | 13915.7821 | 13822.4772 | 13971.8552
167787 | 0 | 242.131 | TRUE | 885 | CBSA Detroit-Warren-Dearborn, MI | 5A | 5A | Hour14 | 3 | Cold | None | None | East North Central | East North Central | Midwest | MI, Detroit | Electric, 120% Usage | EnergyStar, 120% Usage | Yes | Electric, 120% Usage | 70F | No | 0F | None | Not Applicable | G2601630 | G2601630, G26003210 | None | None | 20 ft^2 | Fiberglass | 30% Leakage, R-4 | 2 ft | None | data/cambium/LRMER_MidCase_15_2025start,data/cambium/LRMER_LowRECost_15_2025start,data/cambium/LRMER_95DecarbBy2035_15_2025start,data/cambium/LRMER_LowRECost_25_2025start | kg/MWh,kg/MWh,kg/MWh,kg/MWh | /lib/resources/data/cambium/LRMER_MidCase_15_2025start/RFCMc.csv,/lib/resources/data/cambium/LRMER_LowRECost_15_2025start/RFCMc.csv,/lib/resources/data/cambium/LRMER_95DecarbBy2035_15_2025start/RFCMc.csv,/lib/resources/data/cambium/LRMER_LowRECost_25_2025start/RFCMc.csv | lb/MBtu,lb/MBtu,lb/MBtu,lb/MBtu | 195.9,195.9,195.9,195.9 | 147.3,147.3,147.3,147.3 | 177.8,177.8,177.8,177.8 | LRMER_MidCase_15_2025start,LRMER_LowRECost_15_2025start,LRMER_95DecarbBy2035_15_2025start,LRMER_LowRECost_25_2025start | CO2e,CO2e,CO2e,CO2e | 200.0,200.0,200.0,200.0 | 0-100% | RFCMc | Vented Attic | None | None | None | None | None | Single-Family Detached | Single-Family Detached | Single-Family Detached | 750-999 | 0-1499 | Ambient | None | 2 | 2 | <8 | None | Brick | No | Natural Gas | 68F | No | 0F | None | No Exterior Use | Uninsulated | 200% Usage | AC, SEER 13 | 100% Conditioned | Central AC | Yes | None | No | Fuel Furnace, 80% AFUE | Ducted Heating | Natural Gas Fuel Furnace | None | None | None | No | None | None | None | None | <10000 | <20000 | <20000 | 8 ACH50 | R-13 | Uninsulated | None | None | Unfinished, Uninsulated | None | Brick, 12-in, 3-wythe, Uninsulated | Summer = 0.7, Winter = 0.85 | MISO | 100% LED | 100% Usage | 100% Usage | CR04 | None | None | EF 12, National Average | None | None | None | None | None | None | None | None | Cooling Season, 7 days/wk | Left/Right at 15ft | 1 | East | None | 200% | 85% | G26003210 | In metro area, principal city | None | None | No | Hour6 | 103 | EF 10.2, 100% Usage | Wood Shingles | Stochastic | 1 | 1 | 2018 | 31 | 12 | 15 | None | MI | Renter | 1 | High | Occupied | 1940s | 1940-59 | Natural Gas Standard | Natural Gas | Yes | Detroit Metropolita | 42.22 | -83.35 | F12 B12 L12 R12 | Single, Clear, Non-metal | 0 | 0 |  | 330.8772 | 1.2749 |  | 19.3427 | 0.074529 |  | 735.3153 | 2.8332 |  | 2521.2904 | 9.7148 |  | 0 | 0 |  | 319.7405 | 1.232 |  | 388.0261 | 1.4951 |  | 0 | 0 | 0 | 0 | 0 | 24.0318 | 0.092597 |  | 0 | 304.7939 | 1.1744 |  | 21.9803 | 0.084693 |  | 2906.0927 | 11.1975 |  | 0 | 0 | 0 | 407.3688 | 1.5696 |  | 890.9361 | 3.4329 |  | 0 | 0 | 0 | 0 | 0 | 0 | 0 | 0 | 26782.8859 | 103.1973 |  | 0 | 3944.1505 | 15.1972 |  | 0 | 0 | 0 | 0 |  | 0 | 0 | 0 | 0 | 0 | 39596.8323 | 39596.8323 | 152.5708 |  | 8869.7959 | 8869.7959 | 0 | 30727.0363 | 0 | 1602.1422 | 0 | 7005.1145 | 0 | 3569.8758 | 0 | 7005.1145 | 0 | 3414.2914 | 0 | 7005.1145 | 0 | 3695.4502 | 0 | 7005.1145 | 0 | 8607.2568 | 10574.9904 | 10419.4059 | 10700.5647
167814 | 0 | 242.131 | TRUE | 2176 | Non-CBSA East North Central | 5A | 5A | Hour21 | 4 | Cold | None | None | East North Central | East North Central | Midwest | In another census Place | Electric, 80% Usage | EnergyStar, 80% Usage | Yes | Propane, 80% Usage | 72F | No | 0F | None | Not Applicable | G2600450 | G2600450, G26001900 | None | 290 Rated kWh, 80% Usage | 20 ft^2 | Fiberglass | 20% Leakage, Uninsulated | 2 ft | None | data/cambium/LRMER_MidCase_15_2025start,data/cambium/LRMER_LowRECost_15_2025start,data/cambium/LRMER_95DecarbBy2035_15_2025start,data/cambium/LRMER_LowRECost_25_2025start | kg/MWh,kg/MWh,kg/MWh,kg/MWh | /lib/resources/data/cambium/LRMER_MidCase_15_2025start/RFCMc.csv,/lib/resources/data/cambium/LRMER_LowRECost_15_2025start/RFCMc.csv,/lib/resources/data/cambium/LRMER_95DecarbBy2035_15_2025start/RFCMc.csv,/lib/resources/data/cambium/LRMER_LowRECost_25_2025start/RFCMc.csv | lb/MBtu,lb/MBtu,lb/MBtu,lb/MBtu | 195.9,195.9,195.9,195.9 | 147.3,147.3,147.3,147.3 | 177.8,177.8,177.8,177.8 | LRMER_MidCase_15_2025start,LRMER_LowRECost_15_2025start,LRMER_95DecarbBy2035_15_2025start,LRMER_LowRECost_25_2025start | CO2e,CO2e,CO2e,CO2e | 200.0,200.0,200.0,200.0 | 200-300% | RFCMc | Vented Attic | None | None | None | None | None | Single-Family Detached | Single-Family Detached | Single-Family Detached | 2000-2499 | 1500-2499 | Unheated Basement | None | 1 | 1 | <8 | Wood, Medium/Dark | Wood Frame | No | Propane | 75F | Yes | 3F | Night -1h | No Exterior Use | Uninsulated | 50% Usage | AC, SEER 13 | 100% Conditioned | Central AC | Yes | None | No | Fuel Furnace, 80% AFUE | Ducted Heating | Propane Fuel Furnace | None | None | None | No | None | None | None | None | 45000-49999 | 40000-59999 | 40000-59999 | 10 ACH50 | R-30 | Ceiling R-13 | Uninsulated | Uninsulated | Unfinished, Uninsulated | None | Wood Stud, R-15 | Summer = 0.7, Winter = 0.85 | MISO | 100% CFL | 100% Usage | 100% Usage | CR04 | None | None | EF 12, National Average | None | None | None | None | None | None | None | None | Cooling Season, 7 days/wk | Left/Right at 15ft | 3 | East | None | 50% | 85% | G26001900 | In metro area, not/partially in principal city | None | None | No | Hour17 | 103 | EF 19.9, 100% Usage | Composition Shingles | Stochastic | 1 | 1 | 2018 | 31 | 12 | 15 | None | MI | Owner | 1 | Low | Occupied | 1990s | 1980-99 | Propane Standard | Propane | Yes | Lansing Capital Cit | 42.78 | -84.58 | F9 B9 L9 R9 | Double, Clear, Non-metal, Air | 0 | 0 |  | 419.6778 | 0.65768 |  | 24.618 | 0.038579 |  | 472.7236 | 0.7408 |  | 2455.3494 | 3.8478 |  | 100.5234 | 0.15753 |  | 319.7405 | 0.50106 |  | 993.804 | 1.5574 |  | 0 | 0 | 0 | 0 | 0 | 52.1667 | 0.08175 |  | 0 | 753.7788 | 1.1812 |  | 21.9803 | 0.034445 |  | 1143.5633 | 1.7921 |  | 0 | 0 | 0 | 25.7903 | 0.040416 |  | 400.042 | 0.6269 |  | 0 | 0 | 0 | 0 | 0 | 0 | 0 | 0 | 0 | 0 |  | 0 | 0 | 0 |  | 0 | 0 | 0 | 0 |  | 0 | 0 | 38989.589 | 3593.3444 | 757.8818 | 50524.5733 | 50524.5733 | 79.1768 |  | 7183.7581 | 7183.7581 | 0 | 0 | 43340.8152 | 1327.4158 | 0 | 0 | 11926.7092 | 2928.5801 | 0 | 0 | 11926.7092 | 2785.6972 | 0 | 0 | 11926.7092 | 3059.0832 | 0 | 0 | 11926.7092 | 13254.1251 | 14855.2894 | 14712.4064 | 14985.7924
167904 | 0 | 242.131 | TRUE | 1623 | Non-CBSA East North Central | 6A | 6A | Hour22 | 1 | Cold | None | Standard Efficiency | East North Central | East North Central | Midwest | Not in a census Place | Electric, 120% Usage | Standard, 120% Usage | Yes | Electric, 120% Usage | 75F | No | 0F | None | Double-Loaded Interior | G2601070 | G2601070, G26001100 | None | None | 20 ft^2 | Fiberglass | 10% Leakage, R-6 | 2 ft | None | data/cambium/LRMER_MidCase_15_2025start,data/cambium/LRMER_LowRECost_15_2025start,data/cambium/LRMER_95DecarbBy2035_15_2025start,data/cambium/LRMER_LowRECost_25_2025start | kg/MWh,kg/MWh,kg/MWh,kg/MWh | /lib/resources/data/cambium/LRMER_MidCase_15_2025start/RFCMc.csv,/lib/resources/data/cambium/LRMER_LowRECost_15_2025start/RFCMc.csv,/lib/resources/data/cambium/LRMER_95DecarbBy2035_15_2025start/RFCMc.csv,/lib/resources/data/cambium/LRMER_LowRECost_25_2025start/RFCMc.csv | lb/MBtu,lb/MBtu,lb/MBtu,lb/MBtu | 195.9,195.9,195.9,195.9 | 147.3,147.3,147.3,147.3 | 177.8,177.8,177.8,177.8 | LRMER_MidCase_15_2025start,LRMER_LowRECost_15_2025start,LRMER_95DecarbBy2035_15_2025start,LRMER_LowRECost_25_2025start | CO2e,CO2e,CO2e,CO2e | 200.0,200.0,200.0,200.0 | 0-100% | RFCMc | None | Middle | None | Middle | 15 | None | 10 to 19 Unit | Multifamily with 5+ units, 1-3 stories | Multi-Family with 5+ Units | 1500-1999 | 1500-2499 | Unheated Basement | None | 3 | 3 | <8 | Vinyl, Light | Brick | No | Electricity | 70F | Yes | 12F | Day and Night | No Exterior Use | Uninsulated | 200% Usage | Heat Pump | 100% Conditioned | Heat Pump | Yes | None | No | ASHP, SEER 10, 6.2 HSPF | Ducted Heat Pump | Electricity ASHP | None | None | None | No | None | None | None | None | <10000 | <20000 | <20000 | 15 ACH50 | None | Ceiling R-19 | Uninsulated | Uninsulated | Finished, R-30 | None | Brick, 12-in, 3-wythe, R-11 | Summer = 0.7, Winter = 0.85 | MISO | 100% Incandescent | 100% Usage | 100% Usage | CR04 | None | None | None | None | None | None | None | None | None | None | None | Cooling Season, 7 days/wk | 7 | 2 | North | None | 200% | 89% | G26001100 | Not/partially in metro area | None | None | None | Hour18 | 103 | EF 17.6, 100% Usage | Asphalt Shingles, Medium | Stochastic | 1 | 1 | 2018 | 31 | 12 | 15 | None | MI | Renter | 1 | High | Occupied | 2010s | 2010s | Natural Gas Standard | Natural Gas | Yes | Roben Hood | 43.72 | -85.5 | F15 B15 L15 R15 | Double, Low-E, Non-metal, Air, M-Gain | 40.7369 | 0.08559 |  | 846.3893 | 1.7783 |  | 31.6517 | 0.066502 |  | 225.0786 | 0.4729 |  | 949.5503 | 1.9951 |  | 0 | 0 |  | 0 | 0 |  | 20.515 | 0.043103 |  | 412.351 | 515.8051 | 0 | 0 | 0 | 181.1179 | 0.38054 |  | 0 | 1881.5163 | 3.9532 |  | 16.412 | 0.034482 |  | 3311.1169 | 6.9568 |  | 0 | 0 | 0 | 467.4484 | 0.98213 |  | 434.0383 | 0.91193 |  | 0 | 0 | 0 | 0 | 0 | 0 | 0 | 0 | 0 | 0 |  | 0 | 6702.5354 | 14.0823 |  | 0 | 0 | 0 | 0 |  | 0 | 0 | 0 | 0 | 0 | 16035.9697 | 16035.9697 | 33.6923 |  | 9333.4344 | 9333.4344 | 0 | 6702.5354 | 0 | 1672.5407 | 0 | 1528.0506 | 0 | 3759.0266 | 0 | 1528.0506 | 0 | 3547.2497 | 0 | 1528.0506 | 0 | 3941.1992 | 0 | 1528.0506 | 0 | 3200.5913 | 5287.0772 | 5075.3004 | 5469.2499
167919 | 0 | 242.131 | TRUE | 2663 | Non-CBSA East North Central | 6A | 6A | Hour22 | 4 | Cold | None | None | East North Central | East North Central | Midwest | Not in a census Place | Electric, 80% Usage | Standard, 80% Usage | Yes | Electric, 80% Usage | 72F | No | 0F | None | Not Applicable | G2601290 | G2601290, G26001300 | None | None | 20 ft^2 | Fiberglass | 0% Leakage, Uninsulated | 2 ft | None | data/cambium/LRMER_MidCase_15_2025start,data/cambium/LRMER_LowRECost_15_2025start,data/cambium/LRMER_95DecarbBy2035_15_2025start,data/cambium/LRMER_LowRECost_25_2025start | kg/MWh,kg/MWh,kg/MWh,kg/MWh | /lib/resources/data/cambium/LRMER_MidCase_15_2025start/RFCMc.csv,/lib/resources/data/cambium/LRMER_LowRECost_15_2025start/RFCMc.csv,/lib/resources/data/cambium/LRMER_95DecarbBy2035_15_2025start/RFCMc.csv,/lib/resources/data/cambium/LRMER_LowRECost_25_2025start/RFCMc.csv | lb/MBtu,lb/MBtu,lb/MBtu,lb/MBtu | 195.9,195.9,195.9,195.9 | 147.3,147.3,147.3,147.3 | 177.8,177.8,177.8,177.8 | LRMER_MidCase_15_2025start,LRMER_LowRECost_15_2025start,LRMER_95DecarbBy2035_15_2025start,LRMER_LowRECost_25_2025start | CO2e,CO2e,CO2e,CO2e | 200.0,200.0,200.0,200.0 | 400%+ | RFCMc | Vented Attic | None | None | None | None | None | Single-Family Detached | Single-Family Detached | Single-Family Detached | 2500-2999 | 2500-3999 | Heated Basement | 2 Car | 1 | 1 | <8 | None | Brick | No | Electricity | 70F | No | 0F | None | No Exterior Use | Uninsulated | 50% Usage | AC, SEER 10 | 60% Conditioned | Central AC | Yes | None | No | Electric Furnace, 100% AFUE | Ducted Heating | Electricity Electric Furnace | None | None | None | No | None | None | None | None | 80000-99999 | 80000-99999 | 60000-99999 | 15 ACH50 | R-19 | Uninsulated | Uninsulated | Uninsulated | Unfinished, Uninsulated | None | Brick, 12-in, 3-wythe, Uninsulated | Summer = 0.7, Winter = 0.85 | MISO | 100% Incandescent | 100% Usage | 100% Usage | CR04 | None | None | None | None | None | None | None | None | None | None | None | Cooling Season, 7 days/wk | Left/Right at 15ft | 2 | Southwest | None | 50% | 85% | G26001300 | Not/partially in metro area | None | None | No | Hour5 | 103 | EF 17.6, 100% Usage | Composition Shingles | Stochastic | 1 | 1 | 2018 | 31 | 12 | 15 | None | MI | Owner | 1 | Low | Occupied | 1960s | 1960-79 | Electric Standard | Electricity | Yes | Houghton Lake Rosco | 44.37 | -84.69 | F9 B9 L9 R9 | Double, Low-E, Non-metal, Air, M-Gain | 0 | 0 |  | 610.174 | 0.78133 |  | 22.8595 | 0.029272 |  | 21.3942 | 0.027395 |  | 1210.9697 | 1.5507 |  | 0 | 0 |  | 0 | 0 |  | 976.5128 | 1.2504 |  | 0 | 40429.1541 | 0 | 0 | 1626.5444 | 233.2846 | 0.29872 |  | 99.9372 | 2774.2107 | 3.5524 |  | 21.9803 | 0.028146 |  | 1079.3808 | 1.3822 |  | 0 | 0 | 0 | 324.4297 | 0.41544 |  | 434.0383 | 0.55579 |  | 0 | 0 | 0 | 0 | 0 | 0 | 0 | 0 | 0 | 0 |  | 0 | 0 | 0 |  | 0 | 0 | 0 | 0 |  | 0 | 0 | 0 | 0 | 0 | 49864.5772 | 49864.5772 | 63.8521 |  | 49864.5772 | 49864.5772 | 0 | 0 | 0 | 8992.3036 | 0 | 0 | 0 | 20406.0149 | 0 | 0 | 0 | 18747.3079 | 0 | 0 | 0 | 21390.7566 | 0 | 0 | 0 | 8992.3036 | 20406.0149 | 18747.3079 | 21390.7566
167933 | 0 | 242.131 | TRUE | 1220 | Non-CBSA East North Central | 5A | 5A | Hour3 | 3 | Cold | None | Standard Efficiency | East North Central | East North Central | Midwest | Not in a census Place | Electric, 120% Usage | EnergyStar, 120% Usage | Yes | Gas, 120% Usage | 78F | Yes | 5F | Night Setup +3h | Not Applicable | G2600170 | G2600170, G26001400 | None | None | 20 ft^2 | Fiberglass | None | 2 ft | None | data/cambium/LRMER_MidCase_15_2025start,data/cambium/LRMER_LowRECost_15_2025start,data/cambium/LRMER_95DecarbBy2035_15_2025start,data/cambium/LRMER_LowRECost_25_2025start | kg/MWh,kg/MWh,kg/MWh,kg/MWh | /lib/resources/data/cambium/LRMER_MidCase_15_2025start/RFCMc.csv,/lib/resources/data/cambium/LRMER_LowRECost_15_2025start/RFCMc.csv,/lib/resources/data/cambium/LRMER_95DecarbBy2035_15_2025start/RFCMc.csv,/lib/resources/data/cambium/LRMER_LowRECost_25_2025start/RFCMc.csv | lb/MBtu,lb/MBtu,lb/MBtu,lb/MBtu | 195.9,195.9,195.9,195.9 | 147.3,147.3,147.3,147.3 | 177.8,177.8,177.8,177.8 | LRMER_MidCase_15_2025start,LRMER_LowRECost_15_2025start,LRMER_95DecarbBy2035_15_2025start,LRMER_LowRECost_25_2025start | CO2e,CO2e,CO2e,CO2e | 200.0,200.0,200.0,200.0 | 400%+ | RFCMc | Vented Attic | None | None | None | None | None | Single-Family Detached | Single-Family Detached | Single-Family Detached | 1000-1499 | 0-1499 | Unheated Basement | None | 1 | 1 | <8 | None | Brick | No | Propane | 67F | No | 0F | None | No Exterior Use | Uninsulated | 200% Usage | Room AC, EER 9.8 | 40% Conditioned | Room AC | No | None | No | Fuel Wall/Floor Furnace, 68% AFUE | Non-Ducted Heating | Propane Fuel Wall/Floor Furnace | None | None | None | No | None | None | None | None | 50000-59999 | 40000-59999 | 40000-59999 | 20 ACH50 | R-19 | Uninsulated | Uninsulated | Uninsulated | Unfinished, Uninsulated | None | Brick, 12-in, 3-wythe, Uninsulated | Summer = 0.7, Winter = 0.85 | MISO | 100% LED | 100% Usage | 100% Usage | CR04 | None | None | EF 12, National Average | None | None | None | None | None | None | None | None | Cooling Season, 7 days/wk | Left/Right at 15ft | 1 | South | None | 200% | 85% | G26001400 | In metro area, not/partially in principal city | None | None | No | Hour19 | 103 | EF 17.6, 100% Usage | Asphalt Shingles, Medium | Stochastic | 1 | 1 | 2018 | 31 | 12 | 15 | None | MI | Owner | 1 | High | Occupied | <1940 | <1940 | Propane Standard | Propane | Yes | Mbs Intl | 43.53 | -84.08 | F15 B15 L15 R15 | Single, Clear, Non-metal, Exterior Clear Storm | 67.9925 | 0.19004 |  | 330.8772 | 0.92483 |  | 19.3427 | 0.054064 |  | 0 | 0 |  | 395.6459 | 1.1059 |  | 0 | 0 |  | 319.7405 | 0.8937 |  | 0 | 0 |  | 0 | 0 | 0 | 0 | 0 | 26.9625 | 0.075363 |  | 0 | 375.131 | 1.0485 |  | 21.9803 | 0.061437 |  | 3076.9532 | 8.6003 |  | 0 | 0 | 0 | 27.5487 | 0.077001 |  | 434.0383 | 1.2132 |  | 0 | 0 | 0 | 0 | 0 | 0 | 0 | 0 | 0 | 0 |  | 0 | 0 | 0 |  | 0 | 0 | 810.3415 | 2.265 |  | 0 | 0 | 30256.3642 | 4177.7281 | 0 | 40340.6466 | 40340.6466 | 112.7554 |  | 5096.2128 | 5096.2128 | 0 | 810.3415 | 34434.0923 | 919.4816 | 0 | 184.7677 | 9475.7419 | 2066.1863 | 0 | 184.7677 | 9475.7419 | 1945.6251 | 0 | 184.7677 | 9475.7419 | 2159.1029 | 0 | 184.7677 | 9475.7419 | 10579.9912 | 11726.6959 | 11606.1346 | 11819.6125
167936 | 0 | 242.131 | TRUE | 1690 | Non-CBSA East North Central | 5A | 5A | Hour2 | 3 | Cold | None | None | East North Central | East North Central | Midwest | MI, Flint | Electric, 100% Usage | EnergyStar, 100% Usage | Yes | Gas, 100% Usage | 72F | No | 0F | None | Not Applicable | G2600490 | G2600490, G26001703 | None | None | 20 ft^2 | Fiberglass | 20% Leakage, Uninsulated | 2 ft | None | data/cambium/LRMER_MidCase_15_2025start,data/cambium/LRMER_LowRECost_15_2025start,data/cambium/LRMER_95DecarbBy2035_15_2025start,data/cambium/LRMER_LowRECost_25_2025start | kg/MWh,kg/MWh,kg/MWh,kg/MWh | /lib/resources/data/cambium/LRMER_MidCase_15_2025start/RFCMc.csv,/lib/resources/data/cambium/LRMER_LowRECost_15_2025start/RFCMc.csv,/lib/resources/data/cambium/LRMER_95DecarbBy2035_15_2025start/RFCMc.csv,/lib/resources/data/cambium/LRMER_LowRECost_25_2025start/RFCMc.csv | lb/MBtu,lb/MBtu,lb/MBtu,lb/MBtu | 195.9,195.9,195.9,195.9 | 147.3,147.3,147.3,147.3 | 177.8,177.8,177.8,177.8 | LRMER_MidCase_15_2025start,LRMER_LowRECost_15_2025start,LRMER_95DecarbBy2035_15_2025start,LRMER_LowRECost_25_2025start | CO2e,CO2e,CO2e,CO2e | 200.0,200.0,200.0,200.0 | 300-400% | RFCMc | Vented Attic | None | None | None | None | None | Single-Family Detached | Single-Family Detached | Single-Family Detached | 1500-1999 | 1500-2499 | Unheated Basement | 1 Car | 2 | 2 | <8 | None | Brick | No | Natural Gas | 72F | No | 0F | None | No Exterior Use | Uninsulated | 100% Usage | AC, SEER 10 | 100% Conditioned | Central AC | Yes | None | No | Fuel Furnace, 76% AFUE | Ducted Heating | Natural Gas Fuel Furnace | None | None | None | No | None | None | None | None | 50000-59999 | 40000-59999 | 40000-59999 | 50 ACH50 | R-19 | Uninsulated | Uninsulated | Uninsulated | Unfinished, Uninsulated | None | Brick, 12-in, 3-wythe, Uninsulated | Summer = 0.7, Winter = 0.85 | MISO | 100% CFL | 100% Usage | 100% Usage | CR04 | None | None | EF 12, National Average | None | None | None | None | None | None | None | None | Cooling Season, 7 days/wk | Left/Right at 15ft | 2 | Southeast | None | 100% | 85% | G26001703 | In metro area, principal city | None | None | No | Hour17 | 103 | EF 15.9, 100% Usage | Asphalt Shingles, Medium | Stochastic | 1 | 1 | 2018 | 31 | 12 | 15 | None | MI | Owner | 1 | Medium | Occupied | 1950s | 1940-59 | Natural Gas Standard | Natural Gas | Yes | Flint Bishop Intl | 42.97 | -83.75 | F12 B12 L12 R12 | Single, Clear, Non-metal | 0 | 0 |  | 400.042 | 0.80719 |  | 23.4457 | 0.047308 |  | 187.2724 | 0.37787 |  | 3652.2517 | 7.3693 |  | 0 | 0 |  | 319.7405 | 0.64516 |  | 2649.3625 | 5.3458 |  | 0 | 0 | 0 | 0 | 0 | 46.0122 | 0.092841 |  | 24.911 | 620.1384 | 1.2513 |  | 21.9803 | 0.044351 |  | 1910.5303 | 3.855 |  | 0 | 0 | 0 | 27.8418 | 0.056178 |  | 480.0504 | 0.96862 |  | 0 | 0 | 0 | 0 | 0 | 0 | 0 | 0 | 109781.4921 | 221.5118 |  | 0 | 4009.2122 | 8.0896 |  | 0 | 0 | 813.5653 | 1.6416 |  | 0 | 0 | 0 | 0 | 0 | 124967.8488 | 124967.8488 | 252.1541 |  | 10363.8722 | 10363.8722 | 0 | 114604.2696 | 0 | 1882.4006 | 0 | 26127.3913 | 0 | 4182.8592 | 0 | 26127.3913 | 0 | 3981.7023 | 0 | 26127.3913 | 0 | 4343.1855 | 0 | 26127.3913 | 0 | 28009.792 | 30310.2505 | 30109.0937 | 30470.5768
167940 | 0 | 242.131 | TRUE | 1690 | CBSA Detroit-Warren-Dearborn, MI | 5A | 5A | Hour1 | 3 | Cold | None | None | East North Central | East North Central | Midwest | MI, Detroit | Gas, 80% Usage | EnergyStar, 80% Usage | Yes | Electric, 80% Usage | 68F | Yes | 9F | Night Setback | Not Applicable | G2601630 | G2601630, G26003211 | None | 290 Rated kWh, 80% Usage | 20 ft^2 | Fiberglass | 0% Leakage, Uninsulated | 2 ft | None | data/cambium/LRMER_MidCase_15_2025start,data/cambium/LRMER_LowRECost_15_2025start,data/cambium/LRMER_95DecarbBy2035_15_2025start,data/cambium/LRMER_LowRECost_25_2025start | kg/MWh,kg/MWh,kg/MWh,kg/MWh | /lib/resources/data/cambium/LRMER_MidCase_15_2025start/RFCMc.csv,/lib/resources/data/cambium/LRMER_LowRECost_15_2025start/RFCMc.csv,/lib/resources/data/cambium/LRMER_95DecarbBy2035_15_2025start/RFCMc.csv,/lib/resources/data/cambium/LRMER_LowRECost_25_2025start/RFCMc.csv | lb/MBtu,lb/MBtu,lb/MBtu,lb/MBtu | 195.9,195.9,195.9,195.9 | 147.3,147.3,147.3,147.3 | 177.8,177.8,177.8,177.8 | LRMER_MidCase_15_2025start,LRMER_LowRECost_15_2025start,LRMER_95DecarbBy2035_15_2025start,LRMER_LowRECost_25_2025start | CO2e,CO2e,CO2e,CO2e | 200.0,200.0,200.0,200.0 | 0-100% | RFCMc | Vented Attic | None | None | None | None | None | Single-Family Detached | Single-Family Detached | Single-Family Detached | 1500-1999 | 1500-2499 | Heated Basement | None | 1 | 1 | <8 | Brick, Medium/Dark | Wood Frame | No | Natural Gas | 68F | No | 0F | None | No Exterior Use | Uninsulated | 50% Usage | AC, SEER 15 | 100% Conditioned | Central AC | Yes | None | No | Fuel Furnace, 92.5% AFUE | Ducted Heating | Natural Gas Fuel Furnace | None | None | None | No | None | None | None | None | 15000-19999 | <20000 | <20000 | 15 ACH50 | R-19 | Uninsulated | Uninsulated | Uninsulated | Unfinished, Uninsulated | None | Wood Stud, Uninsulated | Summer = 0.7, Winter = 0.85 | MISO | 100% LED | 100% Usage | 100% Usage | CR04 | None | None | EF 12, National Average | None | None | None | Electric | None | None | None | None | Cooling Season, 7 days/wk | Left/Right at 15ft | 2 | North | None | 50% | 85% | G26003211 | In metro area, principal city | None | None | No | Hour15 | 103 | EF 17.6, 100% Usage | Composition Shingles | Stochastic | 1 | 1 | 2018 | 31 | 12 | 15 | None | MI | Owner | 1 | Low | Occupied | 1940s | 1940-59 | Natural Gas Standard | Natural Gas | Yes | Detroit Metropolita | 42.22 | -83.35 | F12 B12 L12 R12 | Double, Clear, Non-metal, Air | 0 | 0 |  | 28.721 | 0.057952 |  | 18.7565 | 0.037846 |  | 230.3539 | 0.4648 |  | 2527.4449 | 5.0998 |  | 72.9747 | 0.14724 |  | 319.7405 | 0.64516 |  | 504.9615 | 1.0189 |  | 0 | 0 | 897.3836 | 886.54 | 0 | 30.7725 | 0.062091 |  | 0 | 473.6028 | 0.95561 |  | 21.9803 | 0.044351 |  | 955.4117 | 1.9278 |  | 0 | 0 | 0 | 324.4297 | 0.65462 |  | 434.0383 | 0.87578 |  | 0 | 0 | 0 | 0 | 380.1132 | 0 | 0 | 0 | 23006.079 | 46.4205 |  | 0 | 2968.5169 | 5.9897 |  | 0 | 0 | 0 | 0 |  | 0 | 0 | 0 | 0 | 0 | 34081.5278 | 34081.5278 | 68.7681 |  | 7727.1118 | 7727.1118 | 0 | 26354.709 | 0 | 1418.5217 | 0 | 6008.3145 | 0 | 3156.8246 | 0 | 6008.3145 | 0 | 2994.3796 | 0 | 6008.3145 | 0 | 3279.2193 | 0 | 6008.3145 | 0 | 7426.8362 | 9165.1391 | 9002.6941 | 9287.5337
167958 | 0 | 242.131 | TRUE | 1220 | CBSA Detroit-Warren-Dearborn, MI | 5A | 5A | Hour2 | 2 | Cold | None | Standard Efficiency | East North Central | East North Central | Midwest | Not in a census Place | Gas, 120% Usage | Standard, 120% Usage | Yes | Electric, 120% Usage | 60F | No | 0F | None | Not Applicable | G2601250 | G2601250, G26002904 | None | None | 20 ft^2 | Fiberglass | None | 2 ft | None | data/cambium/LRMER_MidCase_15_2025start,data/cambium/LRMER_LowRECost_15_2025start,data/cambium/LRMER_95DecarbBy2035_15_2025start,data/cambium/LRMER_LowRECost_25_2025start | kg/MWh,kg/MWh,kg/MWh,kg/MWh | /lib/resources/data/cambium/LRMER_MidCase_15_2025start/RFCMc.csv,/lib/resources/data/cambium/LRMER_LowRECost_15_2025start/RFCMc.csv,/lib/resources/data/cambium/LRMER_95DecarbBy2035_15_2025start/RFCMc.csv,/lib/resources/data/cambium/LRMER_LowRECost_25_2025start/RFCMc.csv | lb/MBtu,lb/MBtu,lb/MBtu,lb/MBtu | 195.9,195.9,195.9,195.9 | 147.3,147.3,147.3,147.3 | 177.8,177.8,177.8,177.8 | LRMER_MidCase_15_2025start,LRMER_LowRECost_15_2025start,LRMER_95DecarbBy2035_15_2025start,LRMER_LowRECost_25_2025start | CO2e,CO2e,CO2e,CO2e | 200.0,200.0,200.0,200.0 | 400%+ | RFCMc | Vented Attic | None | None | None | None | None | Single-Family Detached | Single-Family Detached | Single-Family Detached | 1000-1499 | 0-1499 | Heated Basement | 1 Car | 1 | 1 | <8 | None | Brick | No | Natural Gas | 68F | No | 0F | None | No Exterior Use | Uninsulated | 200% Usage | Room AC, EER 9.8 | 60% Conditioned | Room AC | No | None | No | Fuel Wall/Floor Furnace, 60% AFUE | Non-Ducted Heating | Natural Gas Fuel Wall/Floor Furnace | None | None | None | No | None | None | None | None | 80000-99999 | 80000-99999 | 60000-99999 | 20 ACH50 | R-38 | Uninsulated | Uninsulated | Uninsulated | Unfinished, Uninsulated | None | Brick, 12-in, 3-wythe, Uninsulated | Summer = 0.7, Winter = 0.85 | MISO | 100% Incandescent | 100% Usage | 100% Usage | CR04 | None | None | EF 12, National Average | None | Gas Grill | None | None | None | None | None | None | Cooling Season, 7 days/wk | Left/Right at 15ft | 3 | South | None | 200% | 85% | G26002904 | In metro area, not/partially in principal city | None | None | No | Hour8 | 103 | EF 17.6, 100% Usage | Composition Shingles | Stochastic | 1 | 1 | 2018 | 31 | 12 | 15 | None | MI | Renter | 1 | High | Occupied | 1960s | 1960-79 | Natural Gas Standard | Natural Gas | Yes | Oakland Co Intl | 42.67 | -83.42 | F9 B9 L9 R9 | Single, Clear, Metal | 67.9925 | 0.19004 |  | 107.264 | 0.29981 |  | 44.8399 | 0.12533 |  | 0 | 0 |  | 1779.2345 | 4.9731 |  | 0 | 0 |  | 319.7405 | 0.8937 |  | 0 | 0 |  | 0 | 0 | 0 | 0 | 0 | 160.896 | 0.44972 |  | 99.9372 | 1535.3993 | 4.2916 |  | 16.412 | 0.045873 |  | 4086.2899 | 11.4215 |  | 0 | 0 | 0 | 565.6272 | 1.581 |  | 434.0383 | 1.2132 |  | 0 | 0 | 0 | 0 | 1424.9115 | 0 | 843.1655 | 0 | 26419.4777 | 73.8446 |  | 0 | 9810.261 | 27.4205 |  | 0 | 0 | 0 | 0 |  | 0 | 0 | 0 | 0 | 0 | 47715.7801 | 47715.7801 | 133.3695 |  | 9217.9644 | 9217.9644 | 0 | 38497.5227 | 0 | 1667.5017 | 0 | 8776.659 | 0 | 3743.4343 | 0 | 8776.659 | 0 | 3537.449 | 0 | 8776.659 | 0 | 3900.0439 | 0 | 8776.659 | 0 | 10444.1607 | 12520.0933 | 12314.108 | 12676.7029
167998 | 0 | 242.131 | TRUE | 885 | Non-CBSA East North Central | 5A | 5A | Hour23 | 2 | Cold | None | Standard Efficiency | East North Central | East North Central | Midwest | MI, Wyoming | Electric, 100% Usage | EnergyStar, 100% Usage | Yes | Gas, 100% Usage | 78F | No | 0F | None | Not Applicable | G2600810 | G2600810, G26001001 | None | None | 20 ft^2 | Fiberglass | 20% Leakage, R-4 | 2 ft | None | data/cambium/LRMER_MidCase_15_2025start,data/cambium/LRMER_LowRECost_15_2025start,data/cambium/LRMER_95DecarbBy2035_15_2025start,data/cambium/LRMER_LowRECost_25_2025start | kg/MWh,kg/MWh,kg/MWh,kg/MWh | /lib/resources/data/cambium/LRMER_MidCase_15_2025start/RFCMc.csv,/lib/resources/data/cambium/LRMER_LowRECost_15_2025start/RFCMc.csv,/lib/resources/data/cambium/LRMER_95DecarbBy2035_15_2025start/RFCMc.csv,/lib/resources/data/cambium/LRMER_LowRECost_25_2025start/RFCMc.csv | lb/MBtu,lb/MBtu,lb/MBtu,lb/MBtu | 195.9,195.9,195.9,195.9 | 147.3,147.3,147.3,147.3 | 177.8,177.8,177.8,177.8 | LRMER_MidCase_15_2025start,LRMER_LowRECost_15_2025start,LRMER_95DecarbBy2035_15_2025start,LRMER_LowRECost_25_2025start | CO2e,CO2e,CO2e,CO2e | 200.0,200.0,200.0,200.0 | 300-400% | RFCMc | Vented Attic | None | None | None | None | None | Mobile Home | Mobile Home | Mobile Home | 750-999 | 0-1499 | Ambient | None | 1 | 1 | <8 | Brick, Medium/Dark | Wood Frame | No | Natural Gas | 62F | No | 0F | None | No Exterior Use | Uninsulated | 100% Usage | Room AC, EER 10.7 | 20% Conditioned | Room AC | Yes | None | No | Fuel Furnace, 92.5% AFUE | Ducted Heating | Natural Gas Fuel Furnace | None | None | None | No | None | None | None | None | 60000-69999 | 60000-79999 | 60000-99999 | 15 ACH50 | R-38 | Uninsulated | None | None | Unfinished, Uninsulated | None | Wood Stud, R-11 | Summer = 0.7, Winter = 0.85 | MISO | 100% CFL | 100% Usage | 100% Usage | CR04 | None | None | EF 12, National Average | None | None | None | None | None | None | None | None | Cooling Season, 7 days/wk | Left/Right at 15ft | 2 | West | None | 100% | 94% | G26001001 | In metro area, not/partially in principal city | None | None | No | Hour15 | 103 | EF 17.6, 100% Usage | Metal, Dark | Stochastic | 1 | 1 | 2018 | 31 | 12 | 15 | None | MI | Owner | 1 | Medium | Occupied | 1990s | 1980-99 | Natural Gas Standard | Natural Gas | Yes | Grand Rapids Kent C | 42.88 | -85.52 | F12 B12 L12 R12 | Double, Clear, Non-metal, Air, Exterior Clear Storm | 67.9925 | 0.26198 |  | 400.042 | 1.5414 |  | 23.4457 | 0.090339 |  | 0 | 0 |  | 149.4662 | 0.57591 |  | 0 | 0 |  | 319.7405 | 1.232 |  | 292.1919 | 1.1258 |  | 0 | 0 | 0 | 0 | 0 | 36.0477 | 0.1389 |  | 0 | 399.1628 | 1.538 |  | 16.412 | 0.063237 |  | 1885.9123 | 7.2666 |  | 0 | 0 | 0 | 27.8418 | 0.10728 |  | 434.0383 | 1.6724 |  | 0 | 0 | 0 | 0 | 0 | 0 | 0 | 0 | 13255.6045 | 51.0753 |  | 0 | 4234.2908 | 16.3152 |  | 0 | 0 | 813.5653 | 3.1348 |  | 0 | 0 | 0 | 0 | 0 | 22355.7543 | 22355.7543 | 86.1391 |  | 4052.2937 | 4052.2937 | 0 | 18303.4606 | 0 | 721.4437 | 0 | 4172.7799 | 0 | 1635.7176 | 0 | 4172.7799 | 0 | 1536.6752 | 0 | 4172.7799 | 0 | 1702.2746 | 0 | 4172.7799 | 0 | 4894.2236 | 5808.4975 | 5709.4552 | 5875.0545
168004 | 0 | 242.131 | TRUE | 2176 | Non-CBSA East North Central | 5A | 5A | Hour2 | 4 | Cold | None | None | East North Central | East North Central | Midwest | Not in a census Place | Electric, 100% Usage | EnergyStar, 100% Usage | Yes | Gas, 100% Usage | 72F | Yes | 2F | Night Setback +5h | Not Applicable | G2601170 | G2601170, G26001100 | None | 290 Rated kWh, 100% Usage | 20 ft^2 | Fiberglass | 30% Leakage, Uninsulated | 2 ft | None | data/cambium/LRMER_MidCase_15_2025start,data/cambium/LRMER_LowRECost_15_2025start,data/cambium/LRMER_95DecarbBy2035_15_2025start,data/cambium/LRMER_LowRECost_25_2025start | kg/MWh,kg/MWh,kg/MWh,kg/MWh | /lib/resources/data/cambium/LRMER_MidCase_15_2025start/RFCMc.csv,/lib/resources/data/cambium/LRMER_LowRECost_15_2025start/RFCMc.csv,/lib/resources/data/cambium/LRMER_95DecarbBy2035_15_2025start/RFCMc.csv,/lib/resources/data/cambium/LRMER_LowRECost_25_2025start/RFCMc.csv | lb/MBtu,lb/MBtu,lb/MBtu,lb/MBtu | 195.9,195.9,195.9,195.9 | 147.3,147.3,147.3,147.3 | 177.8,177.8,177.8,177.8 | LRMER_MidCase_15_2025start,LRMER_LowRECost_15_2025start,LRMER_95DecarbBy2035_15_2025start,LRMER_LowRECost_25_2025start | CO2e,CO2e,CO2e,CO2e | 200.0,200.0,200.0,200.0 | 400%+ | RFCMc | Vented Attic | None | None | None | None | None | Single-Family Detached | Single-Family Detached | Single-Family Detached | 2000-2499 | 1500-2499 | Vented Crawlspace | None | 2 | 2 | <8 | None | Brick | No | Natural Gas | 72F | Yes | 3F | Night +4h | No Exterior Use | Uninsulated | 100% Usage | AC, SEER 13 | 100% Conditioned | Central AC | Yes | None | No | Fuel Furnace, 80% AFUE | Ducted Heating | Natural Gas Fuel Furnace | None | None | None | No | None | None | None | None | 70000-79999 | 60000-79999 | 60000-99999 | 30 ACH50 | R-19 | Uninsulated | Uninsulated | Uninsulated | Unfinished, Uninsulated | None | Brick, 12-in, 3-wythe, Uninsulated | Summer = 0.7, Winter = 0.85 | MISO | 100% CFL | 100% Usage | 100% Usage | CR04 | None | None | None | None | None | None | None | None | None | None | None | Cooling Season, 7 days/wk | Left/Right at 15ft | 1 | North | None | 100% | 85% | G26001100 | Not/partially in metro area | None | None | No | Hour17 | 103 | EF 10.5, 100% Usage | Composition Shingles | Stochastic | 1 | 1 | 2018 | 31 | 12 | 15 | None | MI | Owner | 1 | Medium | Occupied | <1940 | <1940 | Natural Gas Standard | Natural Gas | Yes | Gratiot Community | 43.32 | -84.69 | F12 B12 L12 R12 | Single, Clear, Metal | 0 | 0 |  | 275.7799 | 0.43217 |  | 16.1189 | 0.02526 |  | 122.2106 | 0.19152 |  | 2765.7117 | 4.3341 |  | 56.5627 | 0.088639 |  | 0 | 0 |  | 2627.0891 | 4.1169 |  | 0 | 0 | 0 | 0 | 0 | 52.1667 | 0.08175 |  | 0 | 753.7788 | 1.1812 |  | 21.9803 | 0.034445 |  | 1782.1652 | 2.7928 |  | 0 | 0 | 0 | 23.1526 | 0.036282 |  | 727.1093 | 1.1394 |  | 0 | 0 | 0 | 0 | 0 | 0 | 0 | 0 | 103471.965 | 162.1505 |  | 0 | 2849.53 | 4.4655 |  | 0 | 0 | 679.6318 | 1.065 |  | 0 | 0 | 0 | 0 | 0 | 116224.6596 | 116224.6596 | 182.1352 |  | 9223.2396 | 9223.2396 | 0 | 107001.1269 | 0 | 1678.597 | 0 | 24394.0657 | 0 | 3740.7232 | 0 | 24394.0657 | 0 | 3540.7915 | 0 | 24394.0657 | 0 | 3888.8987 | 0 | 24394.0657 | 0 | 26072.6627 | 28134.7889 | 27934.8571 | 28282.9643
168017 | 0 | 242.131 | TRUE | 853 | CBSA Detroit-Warren-Dearborn, MI | 5A | 5A | Hour21 | 1 | Cold | None | Standard Efficiency | East North Central | East North Central | Midwest | Not in a census Place | None | None | None | Electric, 100% Usage | 72F | No | 0F | None | Double-Loaded Interior | G2601630 | G2601630, G26003201 | None | None | 20 ft^2 | Fiberglass | 30% Leakage, Uninsulated | 2 ft | None | data/cambium/LRMER_MidCase_15_2025start,data/cambium/LRMER_LowRECost_15_2025start,data/cambium/LRMER_95DecarbBy2035_15_2025start,data/cambium/LRMER_LowRECost_25_2025start | kg/MWh,kg/MWh,kg/MWh,kg/MWh | /lib/resources/data/cambium/LRMER_MidCase_15_2025start/RFCMc.csv,/lib/resources/data/cambium/LRMER_LowRECost_15_2025start/RFCMc.csv,/lib/resources/data/cambium/LRMER_95DecarbBy2035_15_2025start/RFCMc.csv,/lib/resources/data/cambium/LRMER_LowRECost_25_2025start/RFCMc.csv | lb/MBtu,lb/MBtu,lb/MBtu,lb/MBtu | 195.9,195.9,195.9,195.9 | 147.3,147.3,147.3,147.3 | 177.8,177.8,177.8,177.8 | LRMER_MidCase_15_2025start,LRMER_LowRECost_15_2025start,LRMER_95DecarbBy2035_15_2025start,LRMER_LowRECost_25_2025start | CO2e,CO2e,CO2e,CO2e | 200.0,200.0,200.0,200.0 | 300-400% | RFCMc | None | Right | None | Bottom | 13 | None | 10 to 19 Unit | Multifamily with 5+ units, 1-3 stories | Multi-Family with 5+ Units | 750-999 | 0-1499 | Unheated Basement | None | 3 | 3 | <8 | Vinyl, Light | Brick | No | Natural Gas | 72F | Yes | 6F | Night +1h | No Exterior Use | Uninsulated | 100% Usage | AC, SEER 15 | 100% Conditioned | Central AC | Yes | None | No | Fuel Furnace, 92.5% AFUE | Ducted Heating | Natural Gas Fuel Furnace | None | None | None | No | None | None | None | None | 40000-44999 | 40000-59999 | 40000-59999 | 15 ACH50 | None | Uninsulated | Uninsulated | Uninsulated | Finished, R-19 | None | Brick, 12-in, 3-wythe, R-7 | Summer = 0.7, Winter = 0.85 | MISO | 100% Incandescent | 100% Usage | 100% Usage | CR04 | None | None | None | None | None | None | None | None | None | None | None | Cooling Season, 7 days/wk | 27 | 1 | South | None | 100% | 89% | G26003201 | In metro area, not/partially in principal city | None | None | None | Hour8 | 103 | EF 15.9, 100% Usage | Asphalt Shingles, Medium | Stochastic | 1 | 1 | 2018 | 31 | 12 | 15 | None | MI | Renter | 1 | Medium | Occupied | 1970s | 1960-79 | Natural Gas Standard | Natural Gas | No | Detroit Metropolita | 42.22 | -83.35 | F9 B9 L9 R9 | Single, Clear, Metal | 67.9925 | 0.27181 |  | 0 | 0 |  | 0 | 0 |  | 250.5758 | 1.0017 |  | 1235.5876 | 4.9395 |  | 0 | 0 |  | 0 | 0 |  | 247.352 | 0.98883 |  | 0 | 0 | 0 | 0 | 0 | 142.7256 | 0.57057 |  | 0 | 1220.3479 | 4.8785 |  | 16.412 | 0.065609 |  | 1231.1916 | 4.9219 |  | 0 | 0 | 0 | 346.9961 | 1.3872 |  | 480.0504 | 1.9191 |  | 0 | 0 | 0 | 0 | 0 | 0 | 0 | 0 | 11265.6519 | 45.0362 |  | 0 | 2802.3456 | 11.2028 |  | 0 | 0 | 0 | 0 |  | 0 | 0 | 0 | 0 | 0 | 19307.5221 | 19307.5221 | 77.1848 |  | 5239.2315 | 5239.2315 | 0 | 14067.9975 | 0 | 939.2297 | 0 | 3207.2428 | 0 | 2103.7904 | 0 | 3207.2428 | 0 | 2000.3346 | 0 | 3207.2428 | 0 | 2189.1973 | 0 | 3207.2428 | 0 | 4146.4725 | 5311.0332 | 5207.5774 | 5396.4401
168041 | 0 | 242.131 | TRUE | 1690 | Non-CBSA East North Central | 6A | 6A | Hour0 | 3 | Cold | None | None | East North Central | East North Central | Midwest | Not in a census Place | Electric, 100% Usage | EnergyStar, 100% Usage | Yes | Gas, 100% Usage | 75F | Yes | 9F | Night Setup -2h | Not Applicable | G2600350 | G2600350, G26001200 | None | 290 Rated kWh, 100% Usage | 20 ft^2 | Fiberglass | None | 2 ft | None | data/cambium/LRMER_MidCase_15_2025start,data/cambium/LRMER_LowRECost_15_2025start,data/cambium/LRMER_95DecarbBy2035_15_2025start,data/cambium/LRMER_LowRECost_25_2025start | kg/MWh,kg/MWh,kg/MWh,kg/MWh | /lib/resources/data/cambium/LRMER_MidCase_15_2025start/RFCMc.csv,/lib/resources/data/cambium/LRMER_LowRECost_15_2025start/RFCMc.csv,/lib/resources/data/cambium/LRMER_95DecarbBy2035_15_2025start/RFCMc.csv,/lib/resources/data/cambium/LRMER_LowRECost_25_2025start/RFCMc.csv | lb/MBtu,lb/MBtu,lb/MBtu,lb/MBtu | 195.9,195.9,195.9,195.9 | 147.3,147.3,147.3,147.3 | 177.8,177.8,177.8,177.8 | LRMER_MidCase_15_2025start,LRMER_LowRECost_15_2025start,LRMER_95DecarbBy2035_15_2025start,LRMER_LowRECost_25_2025start | CO2e,CO2e,CO2e,CO2e | 200.0,200.0,200.0,200.0 | 400%+ | RFCMc | Vented Attic | None | None | None | None | None | Single-Family Detached | Single-Family Detached | Single-Family Detached | 1500-1999 | 1500-2499 | Heated Basement | None | 2 | 2 | <8 | None | Brick | No | Natural Gas | 55F | No | 0F | None | No Exterior Use | Uninsulated | 100% Usage | Room AC, EER 10.7 | 40% Conditioned | Room AC | No | None | No | Fuel Wall/Floor Furnace, 68% AFUE | Non-Ducted Heating | Natural Gas Fuel Wall/Floor Furnace | None | None | None | No | None | None | None | None | 160000-179999 | 140000+ | 150000+ | 25 ACH50 | R-19 | Uninsulated | Uninsulated | Uninsulated | Unfinished, Uninsulated | None | Brick, 12-in, 3-wythe, Uninsulated | Summer = 0.7, Winter = 0.85 | MISO | 100% Incandescent | 100% Usage | 100% Usage | CR04 | None | EF 17.6 | EF 12, National Average | None | None | None | None | Has Pool | None | 1.0 HP Pump | None | Cooling Season, 7 days/wk | Left/Right at 15ft | 4 | Northwest | None | 100% | 85% | G26001200 | Not/partially in metro area | None | None | No | Hour18 | 103 | EF 17.6, 100% Usage | Composition Shingles | Stochastic | 1 | 1 | 2018 | 31 | 12 | 15 | None | MI | Owner | 1 | Medium | Vacant | <1940 | <1940 | Natural Gas Standard | Natural Gas | Yes | Mount Pleasant Muni | 43.62 | -84.73 | F12 B12 L12 R12 | Double, Low-E, Non-metal, Air, M-Gain | 0 | 0 |  | 0 | 0 |  | 0 | 0 |  | 0 | 0 |  | 492.6525 | 0.99405 |  | 0 | 0 |  | 319.7405 | 0.64516 |  | 0 | 0 |  | 0 | 0 | 0 | 0 | 0 | 0 | 0 |  | 0 | 0 | 0 |  | 21.9803 | 0.044351 |  | 0 | 0 |  | 0 | 2630.3129 | 0 | 0 | 0 |  | 868.0765 | 1.7516 |  | 0 | 0 | 0 | 0 | 0 | 0 | 0 | 0 | 27409.7649 | 55.3061 |  | 0 | 1623.9068 | 3.2766 |  | 0 | 0 | 0 | 0 |  | 0 | 0 | 0 | 0 | 0 | 33366.4344 | 33366.4344 | 67.3252 |  | 4332.4696 | 4332.4696 | 0 | 29033.6717 | 0 | 715.0466 | 0 | 6619.0907 | 0 | 1656.053 | 0 | 6619.0907 | 0 | 1599.4583 | 0 | 6619.0907 | 0 | 1680.3057 | 0 | 6619.0907 | 0 | 7334.1373 | 8275.1437 | 8218.549 | 8299.3964
168066 | 0 | 242.131 | TRUE | 1220 | Non-CBSA East North Central | 5A | 5A | Hour22 | 3 | Cold | None | Standard Efficiency | East North Central | East North Central | Midwest | Not in a census Place | Electric, 120% Usage | EnergyStar, 120% Usage | Yes | Electric, 120% Usage | 75F | No | 0F | None | Not Applicable | G2601610 | G2601610, G26002703 | None | 290 Rated kWh, 120% Usage | 20 ft^2 | Fiberglass | 20% Leakage, Uninsulated | 2 ft | None | data/cambium/LRMER_MidCase_15_2025start,data/cambium/LRMER_LowRECost_15_2025start,data/cambium/LRMER_95DecarbBy2035_15_2025start,data/cambium/LRMER_LowRECost_25_2025start | kg/MWh,kg/MWh,kg/MWh,kg/MWh | /lib/resources/data/cambium/LRMER_MidCase_15_2025start/RFCMc.csv,/lib/resources/data/cambium/LRMER_LowRECost_15_2025start/RFCMc.csv,/lib/resources/data/cambium/LRMER_95DecarbBy2035_15_2025start/RFCMc.csv,/lib/resources/data/cambium/LRMER_LowRECost_25_2025start/RFCMc.csv | lb/MBtu,lb/MBtu,lb/MBtu,lb/MBtu | 195.9,195.9,195.9,195.9 | 147.3,147.3,147.3,147.3 | 177.8,177.8,177.8,177.8 | LRMER_MidCase_15_2025start,LRMER_LowRECost_15_2025start,LRMER_95DecarbBy2035_15_2025start,LRMER_LowRECost_25_2025start | CO2e,CO2e,CO2e,CO2e | 200.0,200.0,200.0,200.0 | 200-300% | RFCMc | Vented Attic | None | None | None | None | None | Single-Family Detached | Single-Family Detached | Single-Family Detached | 1000-1499 | 0-1499 | Vented Crawlspace | 1 Car | 1 | 1 | <8 | Brick, Medium/Dark | Wood Frame | No | Electricity | 72F | Yes | 6F | Night -5h | No Exterior Use | Uninsulated | 200% Usage | AC, SEER 15 | 100% Conditioned | Central AC | Yes | None | No | Electric Furnace, 100% AFUE | Ducted Heating | Electricity Electric Furnace | None | None | None | No | None | None | None | None | 50000-59999 | 40000-59999 | 40000-59999 | 25 ACH50 | R-19 | Uninsulated | Uninsulated | Uninsulated | Unfinished, Uninsulated | None | Wood Stud, R-11 | Summer = 0.7, Winter = 0.85 | MISO | 100% LED | 100% Usage | 100% Usage | CR04 | None | None | EF 12, National Average | None | None | None | Electric | None | None | None | None | Cooling Season, 7 days/wk | Left/Right at 15ft | 4 | West | None | 200% | 85% | G26002703 | In metro area, not/partially in principal city | None | None | No | Hour17 | 103 | EF 17.6, 100% Usage | Asphalt Shingles, Medium | Stochastic | 1 | 1 | 2018 | 31 | 12 | 15 | None | MI | Renter | 1 | High | Occupied | 1980s | 1980-99 | Electric Standard | Electricity | Yes | Ann Arbor Municipal | 42.22 | -83.75 | F12 B12 L12 R12 | Double, Clear, Metal, Air | 67.9925 | 0.19004 |  | 778.6898 | 2.1765 |  | 45.426 | 0.12697 |  | 230.94 | 0.6455 |  | 1617.1662 | 4.5201 |  | 192.5477 | 0.53819 |  | 319.7405 | 0.8937 |  | 603.4333 | 1.6866 |  | 0 | 25287.0511 | 1122.4622 | 1108.9809 | 8481.1837 | 26.9625 | 0.075363 |  | 16.7051 | 375.131 | 1.0485 |  | 21.9803 | 0.061437 |  | 4591.2514 | 12.8329 |  | 0 | 0 | 0 | 644.7564 | 1.8021 |  | 434.0383 | 1.2132 |  | 0 | 0 | 0 | 0 | 0 | 0 | 0 | 0 | 0 | 0 |  | 0 | 0 | 0 |  | 0 | 0 | 0 | 0 |  | 0 | 0 | 0 | 0 | 0 | 45966.4389 | 45966.4389 | 128.48 |  | 45966.4389 | 45966.4389 | 0 | 0 | 0 | 8263.5921 | 0 | 0 | 0 | 18732.3702 | 0 | 0 | 0 | 17355.3236 | 0 | 0 | 0 | 19546.9708 | 0 | 0 | 0 | 8263.5921 | 18732.3702 | 17355.3236 | 19546.9708
168084 | 0 | 242.131 | TRUE | 1220 | Non-CBSA East North Central | 5A | 5A | Hour15 | 3 | Cold | None | Standard Efficiency | East North Central | East North Central | Midwest | Not in a census Place | Electric, 120% Usage | Standard, 120% Usage | Yes | Electric, 120% Usage | 67F | No | 0F | None | Not Applicable | G2600750 | G2600750, G26002600 | None | None | 20 ft^2 | Fiberglass | 0% Leakage, Uninsulated | 2 ft | None | data/cambium/LRMER_MidCase_15_2025start,data/cambium/LRMER_LowRECost_15_2025start,data/cambium/LRMER_95DecarbBy2035_15_2025start,data/cambium/LRMER_LowRECost_25_2025start | kg/MWh,kg/MWh,kg/MWh,kg/MWh | /lib/resources/data/cambium/LRMER_MidCase_15_2025start/RFCMc.csv,/lib/resources/data/cambium/LRMER_LowRECost_15_2025start/RFCMc.csv,/lib/resources/data/cambium/LRMER_95DecarbBy2035_15_2025start/RFCMc.csv,/lib/resources/data/cambium/LRMER_LowRECost_25_2025start/RFCMc.csv | lb/MBtu,lb/MBtu,lb/MBtu,lb/MBtu | 195.9,195.9,195.9,195.9 | 147.3,147.3,147.3,147.3 | 177.8,177.8,177.8,177.8 | LRMER_MidCase_15_2025start,LRMER_LowRECost_15_2025start,LRMER_95DecarbBy2035_15_2025start,LRMER_LowRECost_25_2025start | CO2e,CO2e,CO2e,CO2e | 200.0,200.0,200.0,200.0 | 400%+ | RFCMc | Vented Attic | None | None | None | None | None | Single-Family Detached | Single-Family Detached | Single-Family Detached | 1000-1499 | 0-1499 | Heated Basement | None | 1 | 1 | <8 | None | Brick | No | Natural Gas | 62F | Yes | 3F | Night +4h | No Exterior Use | Uninsulated | 200% Usage | AC, SEER 13 | 80% Conditioned | Central AC | Yes | None | No | Fuel Furnace, 80% AFUE | Ducted Heating | Natural Gas Fuel Furnace | None | None | None | No | None | None | None | None | 80000-99999 | 80000-99999 | 60000-99999 | 25 ACH50 | R-49 | Uninsulated | Uninsulated | Uninsulated | Unfinished, Uninsulated | None | Brick, 12-in, 3-wythe, Uninsulated | Summer = 0.7, Winter = 0.85 | MISO | 100% Incandescent | 100% Usage | 100% Usage | CR04 | None | None | EF 12, National Average | None | None | None | None | None | None | None | None | Cooling Season, 7 days/wk | Left/Right at 15ft | 2 | Southwest | None | 200% | 85% | G26002600 | In metro area, not/partially in principal city | None | None | No | Hour18 | 103 | EF 15.9, 100% Usage | Composition Shingles | Stochastic | 1 | 1 | 2018 | 31 | 12 | 15 | None | MI | Owner | 1 | High | Occupied | 1950s | 1940-59 | Natural Gas Standard | Natural Gas | Yes | Jackson Co Reynolds | 42.26 | -84.46 | F9 B9 L9 R9 | Double, Low-E, Non-metal, Air, M-Gain | 67.9925 | 0.19004 |  | 915.261 | 2.5582 |  | 34.2893 | 0.095841 |  | 119.8661 | 0.33504 |  | 2020.432 | 5.6473 |  | 0 | 0 |  | 319.7405 | 0.8937 |  | 410.2995 | 1.1468 |  | 0 | 0 | 0 | 0 | 0 | 160.896 | 0.44972 |  | 0 | 1535.3993 | 4.2916 |  | 21.9803 | 0.061437 |  | 3581.6215 | 10.0109 |  | 0 | 0 | 0 | 486.498 | 1.3598 |  | 480.0504 | 1.3418 |  | 0 | 0 | 0 | 0 | 0 | 0 | 0 | 0 | 16035.6767 | 44.821 |  | 0 | 7285.1607 | 20.3626 |  | 0 | 0 | 0 | 0 |  | 0 | 0 | 0 | 0 | 0 | 33475.4568 | 33475.4568 | 93.5666 |  | 10154.6195 | 10154.6195 | 0 | 23320.8373 | 0 | 1816.4905 | 0 | 5316.6546 | 0 | 4086.6164 | 0 | 5316.6546 | 0 | 3874.4431 | 0 | 5316.6546 | 0 | 4248.4119 | 0 | 5316.6546 | 0 | 7133.1451 | 9403.271 | 9191.0977 | 9565.0665
168086 | 0 | 242.131 | TRUE | 1690 | Non-CBSA East North Central | 5A | 5A | Hour5 | 3 | Cold | None | Standard Efficiency | East North Central | East North Central | Midwest | MI, Grand Rapids | Electric, 120% Usage | Standard, 120% Usage | Yes | Electric, 120% Usage | 75F | Yes | 9F | Night Setup +3h | Not Applicable | G2600810 | G2600810, G26001001 | None | 290 Rated kWh, 120% Usage | 20 ft^2 | Fiberglass | 0% Leakage, Uninsulated | 2 ft | None | data/cambium/LRMER_MidCase_15_2025start,data/cambium/LRMER_LowRECost_15_2025start,data/cambium/LRMER_95DecarbBy2035_15_2025start,data/cambium/LRMER_LowRECost_25_2025start | kg/MWh,kg/MWh,kg/MWh,kg/MWh | /lib/resources/data/cambium/LRMER_MidCase_15_2025start/RFCMc.csv,/lib/resources/data/cambium/LRMER_LowRECost_15_2025start/RFCMc.csv,/lib/resources/data/cambium/LRMER_95DecarbBy2035_15_2025start/RFCMc.csv,/lib/resources/data/cambium/LRMER_LowRECost_25_2025start/RFCMc.csv | lb/MBtu,lb/MBtu,lb/MBtu,lb/MBtu | 195.9,195.9,195.9,195.9 | 147.3,147.3,147.3,147.3 | 177.8,177.8,177.8,177.8 | LRMER_MidCase_15_2025start,LRMER_LowRECost_15_2025start,LRMER_95DecarbBy2035_15_2025start,LRMER_LowRECost_25_2025start | CO2e,CO2e,CO2e,CO2e | 200.0,200.0,200.0,200.0 | 400%+ | RFCMc | Vented Attic | None | None | None | None | None | Single-Family Detached | Single-Family Detached | Single-Family Detached | 1500-1999 | 1500-2499 | Heated Basement | None | 1 | 1 | <8 | Wood, Medium/Dark | Brick | No | Natural Gas | 68F | No | 0F | None | No Exterior Use | Uninsulated | 200% Usage | AC, SEER 13 | 100% Conditioned | Central AC | Yes | None | No | Fuel Furnace, 60% AFUE | Ducted Heating | Natural Gas Fuel Furnace | None | None | None | No | None | None | None | None | 70000-79999 | 60000-79999 | 60000-99999 | 40 ACH50 | R-30 | Uninsulated | Uninsulated | Uninsulated | Unfinished, Uninsulated | None | Brick, 12-in, 3-wythe, Uninsulated | Summer = 0.7, Winter = 0.85 | MISO | 100% CFL | 100% Usage | 100% Usage | CR04 | None | None | EF 12, National Average | None | None | None | None | None | None | None | None | Cooling Season, 7 days/wk | Left/Right at 15ft | 1 | Northeast | None | 200% | 85% | G26001001 | In metro area, not/partially in principal city | None | None | No | Hour19 | 103 | EF 19.9, 100% Usage | Composition Shingles | Stochastic | 1 | 1 | 2018 | 31 | 12 | 15 | None | MI | Owner | 1 | High | Occupied | 1960s | 1960-79 | Electric Tankless | Electricity | Yes | Grand Rapids Kent C | 42.88 | -85.52 | F12 B12 L12 R12 | Single, Clear, Non-metal | 67.9925 | 0.13719 |  | 630.6889 | 1.2726 |  | 23.7388 | 0.047899 |  | 126.0206 | 0.25428 |  | 1643.8356 | 3.3169 |  | 67.6994 | 0.1366 |  | 319.7405 | 0.64516 |  | 1196.6092 | 2.4145 |  | 0 | 0 | 0 | 0 | 2425.4562 | 46.0122 | 0.092841 |  | 0 | 620.4315 | 1.2519 |  | 21.9803 | 0.044351 |  | 3316.6853 | 6.6922 |  | 0 | 0 | 0 | 407.3688 | 0.82197 |  | 400.042 | 0.80719 |  | 0 | 0 | 0 | 0 | 0 | 0 | 0 | 0 | 62722.7773 | 126.559 |  | 0 | 0 | 0 |  | 0 | 0 | 0 | 0 |  | 0 | 0 | 0 | 0 | 0 | 74037.3721 | 74037.3721 | 149.389 |  | 11314.3017 | 11314.3017 | 0 | 62722.7773 | 0 | 2008.0725 | 0 | 14299.5285 | 0 | 4527.8693 | 0 | 14299.5285 | 0 | 4282.7271 | 0 | 14299.5285 | 0 | 4698.7357 | 0 | 14299.5285 | 0 | 16307.601 | 18827.3978 | 18582.2556 | 18998.2642
168116 | 0 | 242.131 | TRUE | 885 | CBSA Detroit-Warren-Dearborn, MI | 5A | 5A | Hour2 | 2 | Cold | None | Standard Efficiency | East North Central | East North Central | Midwest | In another census Place | Gas, 120% Usage | EnergyStar, 120% Usage | Yes | Gas, 120% Usage | 68F | No | 0F | None | Not Applicable | G2600930 | G2600930, G26002800 | None | None | 20 ft^2 | Fiberglass | None | 2 ft | None | data/cambium/LRMER_MidCase_15_2025start,data/cambium/LRMER_LowRECost_15_2025start,data/cambium/LRMER_95DecarbBy2035_15_2025start,data/cambium/LRMER_LowRECost_25_2025start | kg/MWh,kg/MWh,kg/MWh,kg/MWh | /lib/resources/data/cambium/LRMER_MidCase_15_2025start/RFCMc.csv,/lib/resources/data/cambium/LRMER_LowRECost_15_2025start/RFCMc.csv,/lib/resources/data/cambium/LRMER_95DecarbBy2035_15_2025start/RFCMc.csv,/lib/resources/data/cambium/LRMER_LowRECost_25_2025start/RFCMc.csv | lb/MBtu,lb/MBtu,lb/MBtu,lb/MBtu | 195.9,195.9,195.9,195.9 | 147.3,147.3,147.3,147.3 | 177.8,177.8,177.8,177.8 | LRMER_MidCase_15_2025start,LRMER_LowRECost_15_2025start,LRMER_95DecarbBy2035_15_2025start,LRMER_LowRECost_25_2025start | CO2e,CO2e,CO2e,CO2e | 200.0,200.0,200.0,200.0 | 200-300% | RFCMc | Vented Attic | None | None | None | None | None | Single-Family Detached | Single-Family Detached | Single-Family Detached | 750-999 | 0-1499 | Vented Crawlspace | None | 1 | 1 | <8 | Vinyl, Light | Wood Frame | No | Natural Gas | 70F | Yes | 3F | Day and Night -4h | No Exterior Use | Uninsulated | 200% Usage | Room AC, EER 9.8 | 60% Conditioned | Room AC | No | None | No | Fuel Wall/Floor Furnace, 60% AFUE | Non-Ducted Heating | Natural Gas Fuel Wall/Floor Furnace | None | None | None | No | None | None | None | None | 30000-34999 | 20000-39999 | 20000-39999 | 30 ACH50 | R-7 | Uninsulated | Uninsulated | Uninsulated | Unfinished, Uninsulated | None | Wood Stud, Uninsulated | Summer = 0.7, Winter = 0.85 | MISO | 100% Incandescent | 100% Usage | 100% Usage | CR04 | None | None | None | None | None | None | None | None | None | None | None | Cooling Season, 7 days/wk | Left/Right at 15ft | 1 | Northeast | None | 200% | 85% | G26002800 | In metro area, not/partially in principal city | None | None | No | Hour9 | 103 | EF 17.6, 100% Usage | Composition Shingles | Stochastic | 1 | 1 | 2018 | 31 | 12 | 15 | None | MI | Owner | 1 | High | Occupied | <1940 | <1940 | Electric Standard | Electricity | Yes | Livingston Co | 42.63 | -83.98 | F6 B6 L6 R6 | Double, Clear, Non-metal, Air, Exterior Clear Storm | 67.9925 | 0.26198 |  | 29.6002 | 0.11405 |  | 19.3427 | 0.074529 |  | 0 | 0 |  | 1426.0838 | 5.4949 |  | 0 | 0 |  | 0 | 0 |  | 0 | 0 |  | 0 | 0 | 0 | 0 | 2313.7961 | 144.191 | 0.55558 |  | 0 | 1247.8966 | 4.8083 |  | 16.412 | 0.063237 |  | 2906.0927 | 11.1975 |  | 0 | 0 | 0 | 27.8418 | 0.10728 |  | 434.0383 | 1.6724 |  | 0 | 0 | 0 | 0 | 393.0083 | 0 | 0 | 0 | 36730.0111 | 141.5247 |  | 0 | 0 | 0 |  | 0 | 0 | 815.6168 | 3.1427 |  | 0 | 0 | 0 | 0 | 0 | 46571.6307 | 46571.6307 | 179.4455 |  | 8633.2876 | 8633.2876 | 0 | 37938.6362 | 0 | 1555.6041 | 0 | 8649.2182 | 0 | 3491.1866 | 0 | 8649.2182 | 0 | 3302.2246 | 0 | 8649.2182 | 0 | 3641.1025 | 0 | 8649.2182 | 0 | 10204.8223 | 12140.4048 | 11951.4427 | 12290.3207
168135 | 0 | 242.131 | TRUE | 1220 | Non-CBSA East North Central | 5A | 5A | Hour6 | 3 | Cold | None | Standard Efficiency | East North Central | East North Central | Midwest | Not in a census Place | Gas, 100% Usage | EnergyStar, 100% Usage | Yes | Gas, 100% Usage | 70F | Yes | 2F | Day and Night Setup -4h | Not Applicable | G2601590 | G2601590, G26002300 | None | 290 Rated kWh, 100% Usage | 20 ft^2 | Fiberglass | 20% Leakage, R-6 | 2 ft | None | data/cambium/LRMER_MidCase_15_2025start,data/cambium/LRMER_LowRECost_15_2025start,data/cambium/LRMER_95DecarbBy2035_15_2025start,data/cambium/LRMER_LowRECost_25_2025start | kg/MWh,kg/MWh,kg/MWh,kg/MWh | /lib/resources/data/cambium/LRMER_MidCase_15_2025start/RFCMc.csv,/lib/resources/data/cambium/LRMER_LowRECost_15_2025start/RFCMc.csv,/lib/resources/data/cambium/LRMER_95DecarbBy2035_15_2025start/RFCMc.csv,/lib/resources/data/cambium/LRMER_LowRECost_25_2025start/RFCMc.csv | lb/MBtu,lb/MBtu,lb/MBtu,lb/MBtu | 195.9,195.9,195.9,195.9 | 147.3,147.3,147.3,147.3 | 177.8,177.8,177.8,177.8 | LRMER_MidCase_15_2025start,LRMER_LowRECost_15_2025start,LRMER_95DecarbBy2035_15_2025start,LRMER_LowRECost_25_2025start | CO2e,CO2e,CO2e,CO2e | 200.0,200.0,200.0,200.0 | 200-300% | RFCMc | Vented Attic | None | None | None | None | None | Single-Family Detached | Single-Family Detached | Single-Family Detached | 1000-1499 | 0-1499 | Unheated Basement | 1 Car | 1 | 1 | <8 | Wood, Medium/Dark | Wood Frame | No | Natural Gas | 68F | No | 0F | None | No Exterior Use | Uninsulated | 100% Usage | AC, SEER 13 | 80% Conditioned | Central AC | Yes | None | No | Fuel Furnace, 80% AFUE | Ducted Heating | Natural Gas Fuel Furnace | None | None | None | No | None | None | None | None | 60000-69999 | 60000-79999 | 60000-99999 | 5 ACH50 | R-38 | Uninsulated | Uninsulated | Uninsulated | Unfinished, Uninsulated | None | Wood Stud, R-19 | Summer = 0.7, Winter = 0.85 | PJM | 100% CFL | 100% Usage | 100% Usage | CR04 | None | None | None | None | None | None | None | Has Pool | Gas | 1.0 HP Pump | None | Cooling Season, 7 days/wk | Left/Right at 15ft | 3 | North | None | 100% | 85% | G26002300 | In metro area, not/partially in principal city | None | None | No | Hour18 | 104 | EF 17.6, 100% Usage | Asphalt Shingles, Medium | Stochastic | 1 | 1 | 2018 | 31 | 12 | 15 | None | MI | Owner | 1 | Medium | Occupied | 2000s | 2000-09 | Natural Gas Standard | Natural Gas | Yes | Southwest Michigan | 42.13 | -86.42 | F12 B12 L12 R12 | Double, Low-E, Non-metal, Air, M-Gain | 67.9925 | 0.19004 |  | 46.8914 | 0.13107 |  | 30.7725 | 0.086012 |  | 319.7405 | 0.8937 |  | 1412.3095 | 3.9475 |  | 125.7275 | 0.35142 |  | 0 | 0 |  | 291.3126 | 0.81424 |  | 0 | 0 | 0 | 0 | 0 | 40.1507 | 0.11222 |  | 24.911 | 491.1871 | 1.3729 |  | 21.9803 | 0.061437 |  | 2043.2915 | 5.7112 |  | 0 | 2172.5358 | 0 | 32.2378 | 0.090107 |  | 434.0383 | 1.2132 |  | 0 | 0 | 0 | 0 | 622.776 | 0 | 0 | 0 | 11522.9683 | 32.2076 |  | 0 | 5599.1228 | 15.65 |  | 0 | 6021.7313 | 947.2057 | 2.6475 |  | 0 | 0 | 0 | 0 | 0 | 32268.8832 | 32268.8832 | 90.1942 |  | 7554.786 | 7554.786 | 0 | 24714.0972 | 0 | 1318.9042 | 0 | 5634.2944 | 0 | 2989.073 | 0 | 5634.2944 | 0 | 2853.3487 | 0 | 5634.2944 | 0 | 3079.3338 | 0 | 5634.2944 | 0 | 6953.1986 | 8623.3675 | 8487.6431 | 8713.6283
168149 | 0 | 242.131 | TRUE | 1220 | Non-CBSA East North Central | 6A | 6A | Hour0 | 3 | Cold | None | Standard Efficiency | East North Central | East North Central | Midwest | Not in a census Place | Propane, 80% Usage | EnergyStar, 80% Usage | Yes | Electric, 80% Usage | 72F | No | 0F | None | Not Applicable | G2600390 | G2600390, G26000300 | None | None | 20 ft^2 | Fiberglass | 30% Leakage, Uninsulated | 2 ft | None | data/cambium/LRMER_MidCase_15_2025start,data/cambium/LRMER_LowRECost_15_2025start,data/cambium/LRMER_95DecarbBy2035_15_2025start,data/cambium/LRMER_LowRECost_25_2025start | kg/MWh,kg/MWh,kg/MWh,kg/MWh | /lib/resources/data/cambium/LRMER_MidCase_15_2025start/RFCMc.csv,/lib/resources/data/cambium/LRMER_LowRECost_15_2025start/RFCMc.csv,/lib/resources/data/cambium/LRMER_95DecarbBy2035_15_2025start/RFCMc.csv,/lib/resources/data/cambium/LRMER_LowRECost_25_2025start/RFCMc.csv | lb/MBtu,lb/MBtu,lb/MBtu,lb/MBtu | 195.9,195.9,195.9,195.9 | 147.3,147.3,147.3,147.3 | 177.8,177.8,177.8,177.8 | LRMER_MidCase_15_2025start,LRMER_LowRECost_15_2025start,LRMER_95DecarbBy2035_15_2025start,LRMER_LowRECost_25_2025start | CO2e,CO2e,CO2e,CO2e | 200.0,200.0,200.0,200.0 | 300-400% | RFCMc | Vented Attic | None | None | None | None | None | Single-Family Detached | Single-Family Detached | Single-Family Detached | 1000-1499 | 0-1499 | Vented Crawlspace | None | 1 | 1 | <8 | None | Concrete | No | Propane | 72F | Yes | 3F | Night | No Exterior Use | Uninsulated | 50% Usage | AC, SEER 10 | 100% Conditioned | Central AC | Yes | None | No | Fuel Furnace, 92.5% AFUE | Ducted Heating | Propane Fuel Furnace | None | None | None | No | None | None | None | None | 60000-69999 | 60000-79999 | 60000-99999 | 5 ACH50 | R-7 | Uninsulated | Uninsulated | Uninsulated | Unfinished, Uninsulated | None | CMU, 6-in Hollow, Uninsulated | Summer = 0.7, Winter = 0.85 | MISO | 100% Incandescent | 100% Usage | 100% Usage | CR04 | None | None | EF 12, National Average | None | None | None | None | None | None | None | Typical Efficiency | Cooling Season, 7 days/wk | Left/Right at 15ft | 2 | North | None | 50% | 85% | G26000300 | Not/partially in metro area | None | None | No | Hour12 | 103 | EF 17.6, 100% Usage | Asphalt Shingles, Medium | Stochastic | 1 | 1 | 2018 | 31 | 12 | 15 | None | MI | Renter | 1 | Low | Occupied | 1950s | 1940-59 | Electric Standard | Electricity | Yes | Houghton Lake Rosco | 44.37 | -84.69 | F12 B12 L12 R12 | Double, Low-E, Non-metal, Air, M-Gain | 40.7369 | 0.11386 |  | 28.721 | 0.080277 |  | 18.7565 | 0.052426 |  | 152.69 | 0.42678 |  | 2001.9685 | 5.5957 |  | 0 | 0 |  | 319.7405 | 0.8937 |  | 894.746 | 2.5009 |  | 0 | 0 | 0 | 0 | 1470.6306 | 160.896 | 0.44972 |  | 0 | 1535.3993 | 4.2916 |  | 21.9803 | 0.061437 |  | 895.3321 | 2.5025 |  | 0 | 0 | 0 | 324.4297 | 0.90681 |  | 434.0383 | 1.2132 |  | 327.0673 | 0 | 0 | 0 | 0 | 0 | 0 | 0 | 0 | 0 |  | 0 | 0 | 0 |  | 0 | 0 | 0 | 0 |  | 380.1132 | 0 | 40065.746 | 0 | 0 | 49072.6992 | 49072.6992 | 137.1622 |  | 8626.84 | 8626.84 | 0 | 0 | 40445.8592 | 1560.1781 | 0 | 0 | 11130.0768 | 3483.0909 | 0 | 0 | 11130.0768 | 3302.1937 | 0 | 0 | 11130.0768 | 3637.1717 | 0 | 0 | 11130.0768 | 12690.2549 | 14613.1677 | 14432.2705 | 14767.2485
168168 | 0 | 242.131 | TRUE | 1690 | CBSA Detroit-Warren-Dearborn, MI | 5A | 5A | Hour13 | 3 | Cold | None | Standard Efficiency | East North Central | East North Central | Midwest | Not in a census Place | Gas, 100% Usage | EnergyStar, 100% Usage | Yes | Electric, 100% Usage | 75F | No | 0F | None | Not Applicable | G2600930 | G2600930, G26002800 | None | None | 20 ft^2 | Fiberglass | None | 2 ft | None | data/cambium/LRMER_MidCase_15_2025start,data/cambium/LRMER_LowRECost_15_2025start,data/cambium/LRMER_95DecarbBy2035_15_2025start,data/cambium/LRMER_LowRECost_25_2025start | kg/MWh,kg/MWh,kg/MWh,kg/MWh | /lib/resources/data/cambium/LRMER_MidCase_15_2025start/RFCMc.csv,/lib/resources/data/cambium/LRMER_LowRECost_15_2025start/RFCMc.csv,/lib/resources/data/cambium/LRMER_95DecarbBy2035_15_2025start/RFCMc.csv,/lib/resources/data/cambium/LRMER_LowRECost_25_2025start/RFCMc.csv | lb/MBtu,lb/MBtu,lb/MBtu,lb/MBtu | 195.9,195.9,195.9,195.9 | 147.3,147.3,147.3,147.3 | 177.8,177.8,177.8,177.8 | LRMER_MidCase_15_2025start,LRMER_LowRECost_15_2025start,LRMER_95DecarbBy2035_15_2025start,LRMER_LowRECost_25_2025start | CO2e,CO2e,CO2e,CO2e | 200.0,200.0,200.0,200.0 | 0-100% | RFCMc | Vented Attic | None | None | None | None | None | Single-Family Detached | Single-Family Detached | Single-Family Detached | 1500-1999 | 1500-2499 | Unheated Basement | 1 Car | 1 | 1 | <8 | Vinyl, Light | Brick | No | Electricity | 67F | No | 0F | None | No Exterior Use | Uninsulated | 100% Usage | Room AC, EER 9.8 | 80% Conditioned | Room AC | No | None | Yes | Electric Baseboard, 100% Efficiency | Non-Ducted Heating | Electricity Baseboard | None | None | None | No | None | None | None | None | 10000-14999 | <20000 | <20000 | 25 ACH50 | R-13 | Uninsulated | Uninsulated | Uninsulated | Unfinished, Uninsulated | None | Brick, 12-in, 3-wythe, R-7 | Summer = 0.7, Winter = 0.85 | MISO | 100% LED | 100% Usage | 100% Usage | CR04 | None | None | None | None | None | Gas Lighting | None | None | None | None | None | Cooling Season, 7 days/wk | Left/Right at 15ft | 2 | Southeast | None | 100% | 85% | G26002800 | In metro area, not/partially in principal city | None | None | No | Hour22 | 103 | EF 15.9, 100% Usage | Metal, Dark | Stochastic | 1 | 1 | 2018 | 31 | 12 | 15 | None | MI | Owner | 1 | Medium | Occupied | 1980s | 1980-99 | Electric Standard | Electricity | Yes | Livingston Co | 42.63 | -83.98 | F9 B9 L9 R9 | Single, Clear, Non-metal | 67.9925 | 0.13719 |  | 35.7547 | 0.072144 |  | 23.4457 | 0.047308 |  | 0 | 0 |  | 1330.2496 | 2.6841 |  | 0 | 0 |  | 0 | 0 |  | 0 | 0 |  | 0 | 23765.1331 | 0 | 0 | 2475.8644 | 30.7725 | 0.062091 |  | 16.7051 | 473.6028 | 0.95561 |  | 21.9803 | 0.044351 |  | 1910.5303 | 3.855 |  | 0 | 0 | 0 | 405.6104 | 0.81842 |  | 480.0504 | 0.96862 |  | 0 | 0 | 0 | 0 | 475.0682 | 0 | 0 | 0 | 0 | 0 |  | 0 | 0 | 0 |  | 472.4306 | 0 | 0 | 0 |  | 0 | 0 | 0 | 0 | 0 | 31985.4835 | 31985.4835 | 64.5388 |  | 31037.9847 | 31037.9847 | 0 | 947.4988 | 0 | 5664.3259 | 0 | 216.022 | 0 | 12762.7458 | 0 | 216.022 | 0 | 11754.3659 | 0 | 216.022 | 0 | 13381.2602 | 0 | 216.022 | 0 | 5880.3479 | 12978.7678 | 11970.3879 | 13597.2822
168254 | 0 | 242.131 | TRUE | 617 | Non-CBSA East North Central | 5A | 5A | Hour1 | 1 | Cold | None | Standard Efficiency, No usage | East North Central | East North Central | Midwest | Not in a census Place | None | None | None | Gas, 100% Usage | 72F | Yes | 2F | Day Setup | Double-Loaded Interior | G2601450 | G2601450, G26001500 | None | None | 20 ft^2 | Fiberglass | 20% Leakage, R-4 | 2 ft | None | data/cambium/LRMER_MidCase_15_2025start,data/cambium/LRMER_LowRECost_15_2025start,data/cambium/LRMER_95DecarbBy2035_15_2025start,data/cambium/LRMER_LowRECost_25_2025start | kg/MWh,kg/MWh,kg/MWh,kg/MWh | /lib/resources/data/cambium/LRMER_MidCase_15_2025start/RFCMc.csv,/lib/resources/data/cambium/LRMER_LowRECost_15_2025start/RFCMc.csv,/lib/resources/data/cambium/LRMER_95DecarbBy2035_15_2025start/RFCMc.csv,/lib/resources/data/cambium/LRMER_LowRECost_25_2025start/RFCMc.csv | lb/MBtu,lb/MBtu,lb/MBtu,lb/MBtu | 195.9,195.9,195.9,195.9 | 147.3,147.3,147.3,147.3 | 177.8,177.8,177.8,177.8 | LRMER_MidCase_15_2025start,LRMER_LowRECost_15_2025start,LRMER_95DecarbBy2035_15_2025start,LRMER_LowRECost_25_2025start | CO2e,CO2e,CO2e,CO2e | 200.0,200.0,200.0,200.0 | 100-150% | RFCMc | None | Middle | None | Middle | 116 | None | 50 or more Unit | Multifamily with 5+ units, 8+ stories | Multi-Family with 5+ Units | 500-749 | 0-1499 | Slab | None | 20 | 4+ | 8+ | Vinyl, Light | Steel Frame | No | Natural Gas | 55F | No | 0F | None | No Exterior Use | Uninsulated | 100% Usage | AC, SEER 15 | 100% Conditioned | Central AC | Yes | None | No | Fuel Furnace, 80% AFUE | Ducted Heating | Natural Gas Fuel Furnace | None | None | None | No | None | None | None | None | 15000-19999 | <20000 | <20000 | 15 ACH50 | None | None | None | None | Finished, Uninsulated | 2ft R10 Under, Horizontal | Wood Stud, R-11 | Summer = 0.7, Winter = 0.85 | MISO | 100% Incandescent | 100% Usage | 100% Usage | CR04 | None | None | None | Gas Fireplace | None | None | None | None | None | None | None | Cooling Season, 7 days/wk | 27 | 1 | South | None | 100% | 89% | G26001500 | In metro area, not/partially in principal city | None | None | None | Hour16 | 103 | EF 17.6, 100% Usage | Asphalt Shingles, Medium | Stochastic | 1 | 1 | 2018 | 31 | 12 | 15 | None | MI | Renter | 1 | Medium | Vacant | 1980s | 1980-99 | Natural Gas Standard | Natural Gas | No | Mbs Intl | 43.53 | -84.08 | F30 B30 L30 R30 | Double, Low-E, Non-metal, Air, M-Gain | 0 | 0 |  | 0 | 0 |  | 0 | 0 |  | 55.9766 | 0.30937 |  | 422.3154 | 2.334 |  | 0 | 0 |  | 0 | 0 |  | 17.5843 | 0.097184 |  | 0 | 0 | 0 | 0 | 0 | 0 | 0 |  | 0 | 0 | 0 |  | 16.412 | 0.090705 |  | 0 | 0 |  | 0 | 0 | 0 | 0 | 0 |  | 434.0383 | 2.3988 |  | 0 | 0 | 0 | 0 | 0 | 0 | 0 | 0 | 1272.5146 | 7.0329 |  | 0 | 1637.3881 | 9.0494 |  | 0 | 0 | 0 | 0 |  | 0 | 0 | 0 | 0 | 0 | 3856.2291 | 3856.2291 | 21.3124 |  | 946.3265 | 946.3265 | 0 | 2909.9027 | 0 | 172.8142 | 0 | 663.3843 | 0 | 385.8942 | 0 | 663.3843 | 0 | 364.3204 | 0 | 663.3843 | 0 | 401.6928 | 0 | 663.3843 | 0 | 836.1984 | 1049.2784 | 1027.7047 | 1065.0771
168285 | 0 | 242.131 | TRUE | 1220 | Non-CBSA East North Central | 5A | 5A | Hour6 | 3 | Cold | None | Standard Efficiency | East North Central | East North Central | Midwest | Not in a census Place | Electric, 80% Usage | EnergyStar, 80% Usage | Yes | Gas, 80% Usage | 70F | Yes | 2F | Night Setup +1h | Not Applicable | G2600650 | G2600650, G26001801 | None | None | 20 ft^2 | Fiberglass | 20% Leakage, R-4 | 2 ft | None | data/cambium/LRMER_MidCase_15_2025start,data/cambium/LRMER_LowRECost_15_2025start,data/cambium/LRMER_95DecarbBy2035_15_2025start,data/cambium/LRMER_LowRECost_25_2025start | kg/MWh,kg/MWh,kg/MWh,kg/MWh | /lib/resources/data/cambium/LRMER_MidCase_15_2025start/RFCMc.csv,/lib/resources/data/cambium/LRMER_LowRECost_15_2025start/RFCMc.csv,/lib/resources/data/cambium/LRMER_95DecarbBy2035_15_2025start/RFCMc.csv,/lib/resources/data/cambium/LRMER_LowRECost_25_2025start/RFCMc.csv | lb/MBtu,lb/MBtu,lb/MBtu,lb/MBtu | 195.9,195.9,195.9,195.9 | 147.3,147.3,147.3,147.3 | 177.8,177.8,177.8,177.8 | LRMER_MidCase_15_2025start,LRMER_LowRECost_15_2025start,LRMER_95DecarbBy2035_15_2025start,LRMER_LowRECost_25_2025start | CO2e,CO2e,CO2e,CO2e | 200.0,200.0,200.0,200.0 | 300-400% | RFCMc | Vented Attic | None | None | None | None | None | Mobile Home | Mobile Home | Mobile Home | 1000-1499 | 0-1499 | Ambient | None | 1 | 1 | <8 | Wood, Medium/Dark | Wood Frame | No | Natural Gas | 62F | Yes | 6F | Day and Night +5h | No Exterior Use | Uninsulated | 50% Usage | AC, SEER 13 | 100% Conditioned | Central AC | Yes | None | No | Fuel Furnace, 80% AFUE | Ducted Heating | Natural Gas Fuel Furnace | None | None | None | No | None | None | None | None | 60000-69999 | 60000-79999 | 60000-99999 | 30 ACH50 | R-19 | Uninsulated | None | None | Unfinished, Uninsulated | None | Wood Stud, R-11 | Summer = 0.7, Winter = 0.85 | MISO | 100% Incandescent | 100% Usage | 100% Usage | CR04 | None | EF 17.6 | EF 12, National Average | None | None | None | None | None | None | None | None | Cooling Season, 7 days/wk | Left/Right at 15ft | 2 | West | None | 50% | 94% | G26001801 | In metro area, not/partially in principal city | None | None | No | Hour16 | 103 | EF 17.6, 100% Usage | Metal, Dark | Stochastic | 1 | 1 | 2018 | 31 | 12 | 15 | None | MI | Owner | 1 | Low | Occupied | 1980s | 1980-99 | Natural Gas Standard | Natural Gas | Yes | Mason Jewett Fld | 42.57 | -84.42 | F9 B9 L9 R9 | Double, Clear, Non-metal, Air | 67.9925 | 0.19004 |  | 320.0336 | 0.89452 |  | 18.7565 | 0.052426 |  | 612.2255 | 1.7112 |  | 2171.9497 | 6.0708 |  | 0 | 0 |  | 319.7405 | 0.8937 |  | 545.6983 | 1.5253 |  | 0 | 0 | 0 | 0 | 0 | 160.896 | 0.44972 |  | 0 | 1535.3993 | 4.2916 |  | 21.9803 | 0.061437 |  | 990.2871 | 2.7679 |  | 0 | 0 | 0 | 22.2734 | 0.062256 |  | 868.0765 | 2.4263 |  | 0 | 0 | 0 | 0 | 0 | 0 | 0 | 0 | 21643.0054 | 60.494 |  | 0 | 2991.0833 | 8.3603 |  | 0 | 0 | 650.9108 | 1.8193 |  | 0 | 0 | 0 | 0 | 0 | 32940.3091 | 32940.3091 | 92.0709 |  | 7655.3094 | 7655.3094 | 0 | 25284.9996 | 0 | 1381.7499 | 0 | 5764.4269 | 0 | 3069.7204 | 0 | 5764.4269 | 0 | 2934.241 | 0 | 5764.4269 | 0 | 3202.1612 | 0 | 5764.4269 | 0 | 7146.1768 | 8834.1473 | 8698.6679 | 8966.5881
168311 | 0 | 242.131 | TRUE | 1690 | CBSA Detroit-Warren-Dearborn, MI | 5A | 5A | Hour16 | 3 | Cold | None | None | East North Central | East North Central | Midwest | Not in a census Place | Gas, 100% Usage | Standard, 100% Usage | Yes | Gas, 100% Usage | 72F | No | 0F | None | Not Applicable | G2601630 | G2601630, G26003202 | None | 290 Rated kWh, 100% Usage | 20 ft^2 | Fiberglass | 0% Leakage, Uninsulated | 2 ft | None | data/cambium/LRMER_MidCase_15_2025start,data/cambium/LRMER_LowRECost_15_2025start,data/cambium/LRMER_95DecarbBy2035_15_2025start,data/cambium/LRMER_LowRECost_25_2025start | kg/MWh,kg/MWh,kg/MWh,kg/MWh | /lib/resources/data/cambium/LRMER_MidCase_15_2025start/RFCMc.csv,/lib/resources/data/cambium/LRMER_LowRECost_15_2025start/RFCMc.csv,/lib/resources/data/cambium/LRMER_95DecarbBy2035_15_2025start/RFCMc.csv,/lib/resources/data/cambium/LRMER_LowRECost_25_2025start/RFCMc.csv | lb/MBtu,lb/MBtu,lb/MBtu,lb/MBtu | 195.9,195.9,195.9,195.9 | 147.3,147.3,147.3,147.3 | 177.8,177.8,177.8,177.8 | LRMER_MidCase_15_2025start,LRMER_LowRECost_15_2025start,LRMER_95DecarbBy2035_15_2025start,LRMER_LowRECost_25_2025start | CO2e,CO2e,CO2e,CO2e | 200.0,200.0,200.0,200.0 | 400%+ | RFCMc | Vented Attic | None | None | None | None | None | Single-Family Detached | Single-Family Detached | Single-Family Detached | 1500-1999 | 1500-2499 | Heated Basement | 2 Car | 1 | 1 | <8 | None | Brick | No | Natural Gas | 68F | Yes | 6F | Day and Night +1h | No Exterior Use | Uninsulated | 100% Usage | AC, SEER 13 | 100% Conditioned | Central AC | Yes | None | No | Fuel Furnace, 80% AFUE | Ducted Heating | Natural Gas Fuel Furnace | None | None | None | No | None | None | None | None | 70000-79999 | 60000-79999 | 60000-99999 | 40 ACH50 | R-30 | Uninsulated | Uninsulated | Uninsulated | Unfinished, Uninsulated | None | Brick, 12-in, 3-wythe, Uninsulated | Summer = 0.7, Winter = 0.85 | MISO | 100% CFL | 100% Usage | 100% Usage | CR04 | None | None | None | None | None | None | Gas | None | None | None | None | Cooling Season, 7 days/wk | Left/Right at 15ft | 2 | West | None | 100% | 85% | G26003202 | In metro area, not/partially in principal city | None | None | No | Hour9 | 103 | EF 17.6, 100% Usage | Composition Shingles | Stochastic | 1 | 1 | 2018 | 31 | 12 | 15 | None | MI | Owner | 1 | Medium | Occupied | 1950s | 1940-59 | Natural Gas Premium | Natural Gas | Yes | Detroit Metropolita | 42.22 | -83.35 | F9 B9 L9 R9 | Single, Clear, Non-metal | 0 | 0 |  | 68.2856 | 0.13778 |  | 28.4279 | 0.05736 |  | 210.7181 | 0.42518 |  | 2551.1837 | 5.1477 |  | 91.1451 | 0.18391 |  | 0 | 0 |  | 955.1186 | 1.9272 |  | 0 | 0 | 0 | 886.54 | 0 | 46.0122 | 0.092841 |  | 24.911 | 620.1384 | 1.2513 |  | 21.9803 | 0.044351 |  | 1910.5303 | 3.855 |  | 0 | 0 | 0 | 27.8418 | 0.056178 |  | 434.0383 | 0.87578 |  | 0 | 0 | 0 | 0 | 905.8827 | 0 | 0 | 0 | 37726.4527 | 76.1226 |  | 2038.0162 | 3769.187 | 7.6053 |  | 0 | 0 | 813.5653 | 1.6416 |  | 0 | 0 | 0 | 0 | 0 | 53130.2681 | 53130.2681 | 107.2037 |  | 7877.1642 | 7877.1642 | 0 | 45253.1039 | 0 | 1450.7503 | 0 | 10316.7475 | 0 | 3205.0714 | 0 | 10316.7475 | 0 | 3051.662 | 0 | 10316.7475 | 0 | 3333.2126 | 0 | 10316.7475 | 0 | 11767.4979 | 13521.819 | 13368.4095 | 13649.9602
168312 | 0 | 242.131 | TRUE | 853 | CBSA Detroit-Warren-Dearborn, MI | 5A | 5A | Hour0 | 1 | Cold | None | Standard Efficiency | East North Central | East North Central | Midwest | Not in a census Place | None | None | None | Gas, 100% Usage | 78F | Yes | 2F | Day and Night Setup -2h | Double-Loaded Interior | G2601630 | G2601630, G26003201 | None | None | 20 ft^2 | Fiberglass | 10% Leakage, R-4 | 2 ft | None | data/cambium/LRMER_MidCase_15_2025start,data/cambium/LRMER_LowRECost_15_2025start,data/cambium/LRMER_95DecarbBy2035_15_2025start,data/cambium/LRMER_LowRECost_25_2025start | kg/MWh,kg/MWh,kg/MWh,kg/MWh | /lib/resources/data/cambium/LRMER_MidCase_15_2025start/RFCMc.csv,/lib/resources/data/cambium/LRMER_LowRECost_15_2025start/RFCMc.csv,/lib/resources/data/cambium/LRMER_95DecarbBy2035_15_2025start/RFCMc.csv,/lib/resources/data/cambium/LRMER_LowRECost_25_2025start/RFCMc.csv | lb/MBtu,lb/MBtu,lb/MBtu,lb/MBtu | 195.9,195.9,195.9,195.9 | 147.3,147.3,147.3,147.3 | 177.8,177.8,177.8,177.8 | LRMER_MidCase_15_2025start,LRMER_LowRECost_15_2025start,LRMER_95DecarbBy2035_15_2025start,LRMER_LowRECost_25_2025start | CO2e,CO2e,CO2e,CO2e | 200.0,200.0,200.0,200.0 | 300-400% | RFCMc | None | Left | None | Bottom | 16 | None | 10 to 19 Unit | Multifamily with 5+ units, 4-7 stories | Multi-Family with 5+ Units | 750-999 | 0-1499 | Slab | None | 5 | 4+ | <8 | Brick, Medium/Dark | Wood Frame | No | Natural Gas | 72F | No | 0F | None | No Exterior Use | Uninsulated | 100% Usage | AC, SEER 15 | 100% Conditioned | Central AC | Yes | None | No | Fuel Furnace, 92.5% AFUE | Ducted Heating | Natural Gas Fuel Furnace | None | None | None | No | None | None | None | None | 40000-44999 | 40000-59999 | 40000-59999 | 15 ACH50 | None | None | None | None | Finished, R-13 | Uninsulated | Wood Stud, R-7 | Summer = 0.7, Winter = 0.85 | MISO | 100% CFL | 100% Usage | 100% Usage | CR04 | None | None | None | None | None | None | None | None | None | None | None | Cooling Season, 7 days/wk | 4 | 1 | East | None | 100% | 89% | G26003201 | In metro area, not/partially in principal city | None | None | None | Hour15 | 103 | EF 17.6, 100% Usage | Asphalt Shingles, Medium | Stochastic | 1 | 1 | 2018 | 31 | 12 | 15 | None | MI | Owner | 1 | Medium | Occupied | 1970s | 1960-79 | Natural Gas Standard | Natural Gas | No | Detroit Metropolita | 42.22 | -83.35 | F18 B18 L18 R18 | Double, Clear, Metal, Air | 67.9925 | 0.27181 |  | 0 | 0 |  | 0 | 0 |  | 72.9747 | 0.29173 |  | 769.6046 | 3.0766 |  | 0 | 0 |  | 0 | 0 |  | 258.4887 | 1.0333 |  | 0 | 0 | 0 | 0 | 0 | 35.7547 | 0.14293 |  | 0 | 390.3707 | 1.5606 |  | 16.412 | 0.065609 |  | 1231.1916 | 4.9219 |  | 0 | 0 | 0 | 23.7388 | 0.094899 |  | 434.0383 | 1.7351 |  | 0 | 0 | 0 | 0 | 0 | 0 | 0 | 0 | 11769.148 | 47.049 |  | 0 | 2714.7173 | 10.8525 |  | 0 | 0 | 694.8715 | 2.7779 |  | 0 | 0 | 0 | 0 | 0 | 18479.0102 | 18479.0102 | 73.8727 |  | 3300.2733 | 3300.2733 | 0 | 15178.4438 | 0 | 594.1334 | 0 | 3460.3895 | 0 | 1330.3447 | 0 | 3460.3895 | 0 | 1260.2098 | 0 | 3460.3895 | 0 | 1382.6248 | 0 | 3460.3895 | 0 | 4054.5229 | 4790.7342 | 4720.5993 | 4843.0144
168336 | 0 | 242.131 | TRUE | 1220 | Non-CBSA East North Central | 6A | 6A | Hour2 | 3 | Cold | None | Standard Efficiency | East North Central | East North Central | Midwest | In another census Place | Electric, 120% Usage | EnergyStar, 120% Usage | Yes | Gas, 120% Usage | 68F | No | 0F | None | Not Applicable | G2600310 | G2600310, G26000300 | None | 318 Rated kWh, 120% Usage | 20 ft^2 | Fiberglass | None | 2 ft | None | data/cambium/LRMER_MidCase_15_2025start,data/cambium/LRMER_LowRECost_15_2025start,data/cambium/LRMER_95DecarbBy2035_15_2025start,data/cambium/LRMER_LowRECost_25_2025start | kg/MWh,kg/MWh,kg/MWh,kg/MWh | /lib/resources/data/cambium/LRMER_MidCase_15_2025start/RFCMc.csv,/lib/resources/data/cambium/LRMER_LowRECost_15_2025start/RFCMc.csv,/lib/resources/data/cambium/LRMER_95DecarbBy2035_15_2025start/RFCMc.csv,/lib/resources/data/cambium/LRMER_LowRECost_25_2025start/RFCMc.csv | lb/MBtu,lb/MBtu,lb/MBtu,lb/MBtu | 195.9,195.9,195.9,195.9 | 147.3,147.3,147.3,147.3 | 177.8,177.8,177.8,177.8 | LRMER_MidCase_15_2025start,LRMER_LowRECost_15_2025start,LRMER_95DecarbBy2035_15_2025start,LRMER_LowRECost_25_2025start | CO2e,CO2e,CO2e,CO2e | 200.0,200.0,200.0,200.0 | 0-100% | RFCMc | Vented Attic | None | None | None | None | None | Single-Family Detached | Single-Family Detached | Single-Family Detached | 1000-1499 | 0-1499 | Unheated Basement | None | 1 | 1 | <8 | Vinyl, Light | Brick | No | Natural Gas | 68F | Yes | 3F | Night +4h | No Exterior Use | Uninsulated | 200% Usage | Room AC, EER 10.7 | 40% Conditioned | Room AC | No | None | No | Fuel Wall/Floor Furnace, 68% AFUE | Non-Ducted Heating | Natural Gas Fuel Wall/Floor Furnace | None | None | None | No | None | None | None | None | 20000-24999 | 20000-39999 | 20000-39999 | 40 ACH50 | R-19 | Uninsulated | Uninsulated | Uninsulated | Unfinished, Uninsulated | None | Brick, 12-in, 3-wythe, Uninsulated | Summer = 0.7, Winter = 0.85 | MISO | 100% Incandescent | 100% Usage | 100% Usage | CR04 | None | None | EF 12, National Average | None | None | None | None | None | None | None | None | Cooling Season, 7 days/wk | Left/Right at 15ft | 4 | North | None | 200% | 85% | G26000300 | Not/partially in metro area | None | None | No | Hour10 | 103 | EF 17.6, 100% Usage | Composition Shingles | Stochastic | 1 | 1 | 2018 | 31 | 12 | 15 | None | MI | Owner | 1 | High | Occupied | 1960s | 1960-79 | Natural Gas Premium | Natural Gas | Yes | Pellston Rgnl Arpt | 45.57 | -84.8 | F9 B9 L9 R9 | Double, Clear, Non-metal, Air | 40.7369 | 0.11386 |  | 778.6898 | 2.1765 |  | 45.426 | 0.12697 |  | 0 | 0 |  | 763.4501 | 2.1339 |  | 206.322 | 0.57669 |  | 319.7405 | 0.8937 |  | 0 | 0 |  | 0 | 0 | 0 | 0 | 0 | 160.896 | 0.44972 |  | 0 | 1535.3993 | 4.2916 |  | 21.9803 | 0.061437 |  | 4591.2514 | 12.8329 |  | 0 | 0 | 0 | 44.2537 | 0.12369 |  | 434.0383 | 1.2132 |  | 0 | 0 | 0 | 0 | 0 | 0 | 0 | 0 | 46173.3471 | 129.0583 |  | 0 | 12321.2939 | 34.439 |  | 0 | 0 | 1297.1326 | 3.6256 |  | 0 | 0 | 0 | 0 | 0 | 68733.958 | 68733.958 | 192.117 |  | 8942.1845 | 8942.1845 | 0 | 59791.7736 | 0 | 1613.7655 | 0 | 13631.2758 | 0 | 3621.4701 | 0 | 13631.2758 | 0 | 3416.6777 | 0 | 13631.2758 | 0 | 3783.7283 | 0 | 13631.2758 | 0 | 15245.0413 | 17252.7459 | 17047.9535 | 17415.0041
168361 | 0 | 242.131 | TRUE | 2176 | Non-CBSA East North Central | 5A | 5A | Hour0 | 2 | Cold | None | None | East North Central | East North Central | Midwest | MI, Grand Rapids | Electric, 80% Usage | EnergyStar, 80% Usage | Yes | Electric, 80% Usage | 68F | No | 0F | None | Not Applicable | G2600810 | G2600810, G26001002 | None | 318 Rated kWh, 80% Usage | 20 ft^2 | Fiberglass | 10% Leakage, Uninsulated | 2 ft | None | data/cambium/LRMER_MidCase_15_2025start,data/cambium/LRMER_LowRECost_15_2025start,data/cambium/LRMER_95DecarbBy2035_15_2025start,data/cambium/LRMER_LowRECost_25_2025start | kg/MWh,kg/MWh,kg/MWh,kg/MWh | /lib/resources/data/cambium/LRMER_MidCase_15_2025start/RFCMc.csv,/lib/resources/data/cambium/LRMER_LowRECost_15_2025start/RFCMc.csv,/lib/resources/data/cambium/LRMER_95DecarbBy2035_15_2025start/RFCMc.csv,/lib/resources/data/cambium/LRMER_LowRECost_25_2025start/RFCMc.csv | lb/MBtu,lb/MBtu,lb/MBtu,lb/MBtu | 195.9,195.9,195.9,195.9 | 147.3,147.3,147.3,147.3 | 177.8,177.8,177.8,177.8 | LRMER_MidCase_15_2025start,LRMER_LowRECost_15_2025start,LRMER_95DecarbBy2035_15_2025start,LRMER_LowRECost_25_2025start | CO2e,CO2e,CO2e,CO2e | 200.0,200.0,200.0,200.0 | 400%+ | RFCMc | Vented Attic | None | None | None | None | None | Single-Family Detached | Single-Family Detached | Single-Family Detached | 2000-2499 | 1500-2499 | Vented Crawlspace | None | 1 | 1 | <8 | None | Brick | No | Natural Gas | 68F | Yes | 3F | Night | No Exterior Use | Uninsulated | 50% Usage | AC, SEER 10 | 100% Conditioned | Central AC | Yes | None | No | Fuel Furnace, 80% AFUE | Ducted Heating | Natural Gas Fuel Furnace | None | None | None | No | None | None | None | None | 160000-179999 | 140000+ | 150000+ | 25 ACH50 | R-30 | Uninsulated | Uninsulated | Uninsulated | Unfinished, Uninsulated | None | Brick, 12-in, 3-wythe, Uninsulated | Summer = 0.7, Winter = 0.85 | MISO | 100% LED | 100% Usage | 100% Usage | CR04 | None | None | None | None | None | None | None | None | None | None | None | Cooling Season, 7 days/wk | Left/Right at 15ft | 2 | East | None | 50% | 85% | G26001002 | In metro area, not/partially in principal city | None | None | No | Hour17 | 103 | EF 15.9, 100% Usage | Composition Shingles | Stochastic | 1 | 1 | 2018 | 31 | 12 | 15 | None | MI | Owner | 1 | Low | Occupied | <1940 | <1940 | Natural Gas Standard | Natural Gas | Yes | Grand Rapids Kent C | 42.88 | -85.52 | F12 B12 L12 R12 | Single, Clear, Non-metal | 0 | 0 |  | 320.0336 | 0.50152 |  | 18.7565 | 0.029393 |  | 526.6487 | 0.82531 |  | 4936.196 | 7.7355 |  | 77.9569 | 0.12217 |  | 0 | 0 |  | 1547.1222 | 2.4245 |  | 0 | 0 | 0 | 0 | 0 | 34.8755 | 0.054653 |  | 0 | 575.5916 | 0.90201 |  | 16.412 | 0.025719 |  | 1017.2497 | 1.5941 |  | 0 | 0 | 0 | 324.4297 | 0.50841 |  | 480.0504 | 0.75228 |  | 0 | 0 | 0 | 0 | 0 | 0 | 0 | 0 | 60845.9502 | 95.3514 |  | 0 | 3017.7528 | 4.7291 |  | 0 | 0 | 0 | 0 |  | 0 | 0 | 0 | 0 | 0 | 73739.0258 | 73739.0258 | 115.5561 |  | 9875.3228 | 9875.3228 | 0 | 63863.703 | 0 | 1812.6445 | 0 | 14559.6252 | 0 | 3990.7429 | 0 | 14559.6252 | 0 | 3840.1076 | 0 | 14559.6252 | 0 | 4123.8609 | 0 | 14559.6252 | 0 | 16372.2696 | 18550.368 | 18399.7327 | 18683.486
168365 | 0 | 242.131 | TRUE | 885 | CBSA Detroit-Warren-Dearborn, MI | 5A | 5A | Hour19 | 2 | Cold | None | None | East North Central | East North Central | Midwest | Not in a census Place | Gas, 120% Usage | EnergyStar, 120% Usage | Yes | Gas, 120% Usage | 70F | No | 0F | None | Not Applicable | G2601470 | G2601470, G26003100 | None | 318 Rated kWh, 120% Usage | 20 ft^2 | Fiberglass | 20% Leakage, Uninsulated | 2 ft | None | data/cambium/LRMER_MidCase_15_2025start,data/cambium/LRMER_LowRECost_15_2025start,data/cambium/LRMER_95DecarbBy2035_15_2025start,data/cambium/LRMER_LowRECost_25_2025start | kg/MWh,kg/MWh,kg/MWh,kg/MWh | /lib/resources/data/cambium/LRMER_MidCase_15_2025start/RFCMc.csv,/lib/resources/data/cambium/LRMER_LowRECost_15_2025start/RFCMc.csv,/lib/resources/data/cambium/LRMER_95DecarbBy2035_15_2025start/RFCMc.csv,/lib/resources/data/cambium/LRMER_LowRECost_25_2025start/RFCMc.csv | lb/MBtu,lb/MBtu,lb/MBtu,lb/MBtu | 195.9,195.9,195.9,195.9 | 147.3,147.3,147.3,147.3 | 177.8,177.8,177.8,177.8 | LRMER_MidCase_15_2025start,LRMER_LowRECost_15_2025start,LRMER_95DecarbBy2035_15_2025start,LRMER_LowRECost_25_2025start | CO2e,CO2e,CO2e,CO2e | 200.0,200.0,200.0,200.0 | 150-200% | RFCMc | Vented Attic | None | None | None | None | None | Single-Family Detached | Single-Family Detached | Single-Family Detached | 750-999 | 0-1499 | Vented Crawlspace | None | 1 | 1 | <8 | None | Concrete | No | Natural Gas | 55F | No | 0F | None | No Exterior Use | Uninsulated | 200% Usage | None | None | None | Yes | None | No | Fuel Furnace, 76% AFUE | Ducted Heating | Natural Gas Fuel Furnace | None | None | None | No | None | None | None | None | 30000-34999 | 20000-39999 | 20000-39999 | 15 ACH50 | R-38 | Uninsulated | Uninsulated | Uninsulated | Unfinished, Uninsulated | None | CMU, 6-in Hollow, Uninsulated | Summer = 0.7, Winter = 0.85 | MISO | 100% LED | 100% Usage | 100% Usage | CR04 | None | None | EF 12, National Average | None | None | None | None | None | None | None | None | Cooling Season, 7 days/wk | Left/Right at 15ft | 2 | North | None | 200% | 85% | G26003100 | In metro area, not/partially in principal city | None | None | No | Hour17 | 103 | EF 15.9, 100% Usage | Slate | Stochastic | 1 | 1 | 2018 | 31 | 12 | 15 | None | MI | Owner | 1 | High | Vacant | 1950s | 1940-59 | Natural Gas Standard | Natural Gas | Yes | St Clair Co Intl | 42.91 | -82.52 | F18 B18 L18 R18 | Double, Low-E, Non-metal, Air, M-Gain | 0 | 0 |  | 0 | 0 |  | 0 | 0 |  | 0 | 0 |  | 0 | 0 |  | 0 | 0 |  | 319.7405 | 1.232 |  | 342.6001 | 1.3201 |  | 0 | 0 | 0 | 0 | 0 | 0 | 0 |  | 0 | 0 | 0 |  | 16.412 | 0.063237 |  | 0 | 0 |  | 0 | 0 | 0 | 0 | 0 |  | 480.0504 | 1.8497 |  | 0 | 0 | 0 | 0 | 0 | 0 | 0 | 0 | 14246.4778 | 54.8932 |  | 0 | 1596.3581 | 6.1509 |  | 0 | 0 | 0 | 0 |  | 0 | 0 | 0 | 0 | 0 | 17001.932 | 17001.932 | 65.5103 |  | 1158.803 | 1158.803 | 0 | 15843.129 | 0 | 210.1239 | 0 | 3611.883 | 0 | 474.5982 | 0 | 3611.883 | 0 | 441.8257 | 0 | 3611.883 | 0 | 494.9845 | 0 | 3611.883 | 0 | 3822.007 | 4086.4812 | 4053.7087 | 4106.8675
168383 | 0 | 242.131 | TRUE | 1220 | CBSA Detroit-Warren-Dearborn, MI | 5A | 5A | Hour20 | 3 | Cold | None | Standard Efficiency | East North Central | East North Central | Midwest | MI, Troy | Electric, 100% Usage | Standard, 100% Usage | Yes | Gas, 100% Usage | 68F | No | 0F | None | Not Applicable | G2601250 | G2601250, G26002903 | None | None | 20 ft^2 | Fiberglass | 0% Leakage, Uninsulated | 2 ft | None | data/cambium/LRMER_MidCase_15_2025start,data/cambium/LRMER_LowRECost_15_2025start,data/cambium/LRMER_95DecarbBy2035_15_2025start,data/cambium/LRMER_LowRECost_25_2025start | kg/MWh,kg/MWh,kg/MWh,kg/MWh | /lib/resources/data/cambium/LRMER_MidCase_15_2025start/RFCMc.csv,/lib/resources/data/cambium/LRMER_LowRECost_15_2025start/RFCMc.csv,/lib/resources/data/cambium/LRMER_95DecarbBy2035_15_2025start/RFCMc.csv,/lib/resources/data/cambium/LRMER_LowRECost_25_2025start/RFCMc.csv | lb/MBtu,lb/MBtu,lb/MBtu,lb/MBtu | 195.9,195.9,195.9,195.9 | 147.3,147.3,147.3,147.3 | 177.8,177.8,177.8,177.8 | LRMER_MidCase_15_2025start,LRMER_LowRECost_15_2025start,LRMER_95DecarbBy2035_15_2025start,LRMER_LowRECost_25_2025start | CO2e,CO2e,CO2e,CO2e | 200.0,200.0,200.0,200.0 | 400%+ | RFCMc | Vented Attic | None | None | None | None | None | Single-Family Detached | Single-Family Detached | Single-Family Detached | 1000-1499 | 0-1499 | Heated Basement | None | 1 | 1 | <8 | None | Brick | No | Natural Gas | 75F | No | 0F | None | No Exterior Use | Uninsulated | 100% Usage | AC, SEER 10 | 100% Conditioned | Central AC | Yes | None | No | Fuel Furnace, 80% AFUE | Ducted Heating | Natural Gas Fuel Furnace | None | None | None | No | None | None | None | None | 50000-59999 | 40000-59999 | 40000-59999 | 15 ACH50 | R-19 | Uninsulated | Uninsulated | Uninsulated | Unfinished, Uninsulated | None | Brick, 12-in, 3-wythe, R-7 | Summer = 0.7, Winter = 0.85 | MISO | 100% LED | 100% Usage | 100% Usage | CR04 | None | EF 17.6 | None | None | None | None | None | Has Pool | None | 1.0 HP Pump | None | Cooling Season, 7 days/wk | Left/Right at 15ft | 1 | South | None | 100% | 85% | G26002903 | In metro area, not/partially in principal city | None | None | No | Hour11 | 103 | EF 17.6, 100% Usage | Composition Shingles | Stochastic | 1 | 1 | 2018 | 31 | 12 | 15 | None | MI | Owner | 1 | Medium | Occupied | 1970s | 1960-79 | Natural Gas Standard | Natural Gas | Yes | Oakland Co Intl | 42.67 | -83.42 | F9 B9 L9 R9 | Double, Clear, Non-metal, Air | 67.9925 | 0.19004 |  | 525.7695 | 1.4696 |  | 19.6358 | 0.054884 |  | 138.3295 | 0.38664 |  | 2032.4479 | 5.6809 |  | 0 | 0 |  | 0 | 0 |  | 608.7086 | 1.7014 |  | 0 | 0 | 0 | 0 | 0 | 26.9625 | 0.075363 |  | 0 | 375.131 | 1.0485 |  | 21.9803 | 0.061437 |  | 1538.33 | 4.2998 |  | 0 | 1534.2271 | 0 | 23.1526 | 0.064713 |  | 868.0765 | 2.4263 |  | 0 | 0 | 0 | 0 | 0 | 0 | 0 | 0 | 23818.472 | 66.5746 |  | 0 | 2867.7004 | 8.0155 |  | 0 | 0 | 679.6318 | 1.8996 |  | 0 | 0 | 0 | 0 | 0 | 35146.255 | 35146.255 | 98.2367 |  | 7780.4508 | 7780.4508 | 0 | 27365.8042 | 0 | 1388.1188 | 0 | 6238.8401 | 0 | 3116.0358 | 0 | 6238.8401 | 0 | 2968.8206 | 0 | 6238.8401 | 0 | 3222.3519 | 0 | 6238.8401 | 0 | 7626.9588 | 9354.8759 | 9207.6607 | 9461.192
168417 | 0 | 242.131 | TRUE | 1220 | CBSA Detroit-Warren-Dearborn, MI | 5A | 5A | Hour5 | 4 | Cold | None | Standard Efficiency | East North Central | East North Central | Midwest | Not in a census Place | Gas, 80% Usage | Standard, 80% Usage | Yes | Gas, 80% Usage | 72F | No | 0F | None | Not Applicable | G2600990 | G2600990, G26003001 | None | 290 Rated kWh, 80% Usage | 20 ft^2 | Fiberglass | None | 2 ft | None | data/cambium/LRMER_MidCase_15_2025start,data/cambium/LRMER_LowRECost_15_2025start,data/cambium/LRMER_95DecarbBy2035_15_2025start,data/cambium/LRMER_LowRECost_25_2025start | kg/MWh,kg/MWh,kg/MWh,kg/MWh | /lib/resources/data/cambium/LRMER_MidCase_15_2025start/RFCMc.csv,/lib/resources/data/cambium/LRMER_LowRECost_15_2025start/RFCMc.csv,/lib/resources/data/cambium/LRMER_95DecarbBy2035_15_2025start/RFCMc.csv,/lib/resources/data/cambium/LRMER_LowRECost_25_2025start/RFCMc.csv | lb/MBtu,lb/MBtu,lb/MBtu,lb/MBtu | 195.9,195.9,195.9,195.9 | 147.3,147.3,147.3,147.3 | 177.8,177.8,177.8,177.8 | LRMER_MidCase_15_2025start,LRMER_LowRECost_15_2025start,LRMER_95DecarbBy2035_15_2025start,LRMER_LowRECost_25_2025start | CO2e,CO2e,CO2e,CO2e | 200.0,200.0,200.0,200.0 | 400%+ | RFCMc | Vented Attic | None | None | None | None | None | Single-Family Detached | Single-Family Detached | Single-Family Detached | 1000-1499 | 0-1499 | Slab | None | 1 | 1 | <8 | Brick, Medium/Dark | Wood Frame | No | Natural Gas | 68F | Yes | 6F | Night -1h | No Exterior Use | Uninsulated | 50% Usage | None | None | None | No | None | No | Fuel Wall/Floor Furnace, 68% AFUE | Non-Ducted Heating | Natural Gas Fuel Wall/Floor Furnace | None | None | None | No | None | None | None | None | 100000-119999 | 100000-119999 | 100000-149999 | 30 ACH50 | R-13 | None | None | None | Unfinished, Uninsulated | Uninsulated | Wood Stud, R-7 | Summer = 0.7, Winter = 0.85 | MISO | 100% Incandescent | 100% Usage | 100% Usage | CR04 | None | None | None | None | None | None | None | None | None | None | None | Cooling Season, 7 days/wk | Left/Right at 15ft | 2 | East | None | 50% | 85% | G26003001 | In metro area, not/partially in principal city | None | None | No | Hour8 | 103 | EF 15.9, 100% Usage | Composition Shingles | Stochastic | 1 | 1 | 2018 | 31 | 12 | 15 | None | MI | Owner | 1 | Low | Occupied | 1970s | 1960-79 | Natural Gas Standard | Natural Gas | Yes | Selfridge Angb | 42.6 | -82.83 | F12 B12 L12 R12 | Double, Clear, Non-metal, Air | 67.9925 | 0.19004 |  | 54.5112 | 0.15236 |  | 22.8595 | 0.063894 |  | 0 | 0 |  | 0 | 0 |  | 72.9747 | 0.20397 |  | 0 | 0 |  | 0 | 0 |  | 0 | 0 | 0 | 0 | 0 | 160.896 | 0.44972 |  | 0 | 1535.3993 | 4.2916 |  | 21.9803 | 0.061437 |  | 895.3321 | 2.5025 |  | 0 | 0 | 0 | 22.2734 | 0.062256 |  | 480.0504 | 1.3418 |  | 0 | 0 | 0 | 0 | 724.7648 | 0 | 0 | 0 | 27086.8006 | 75.7098 |  | 0 | 3069.0402 | 8.5782 |  | 0 | 0 | 650.9108 | 1.8193 |  | 0 | 0 | 0 | 0 | 0 | 34865.786 | 34865.786 | 97.4527 |  | 3334.2696 | 3334.2696 | 0 | 31531.5164 | 0 | 593.0434 | 0 | 7188.5056 | 0 | 1339.9631 | 0 | 7188.5056 | 0 | 1259.7725 | 0 | 7188.5056 | 0 | 1407.2413 | 0 | 7188.5056 | 0 | 7781.549 | 8528.4687 | 8448.2781 | 8595.7469
168418 | 0 | 242.131 | TRUE | 333 | Non-CBSA East North Central | 5A | 5A | Hour4 | 1 | Cold | None | Standard Efficiency | East North Central | East North Central | Midwest | MI, Lansing | None | None | None | Electric, 80% Usage | 65F | No | 0F | None | Double-Loaded Interior | G2600650 | G2600650, G26001802 | None | 318 Rated kWh, 80% Usage | 20 ft^2 | Fiberglass | 20% Leakage, Uninsulated | 2 ft | None | data/cambium/LRMER_MidCase_15_2025start,data/cambium/LRMER_LowRECost_15_2025start,data/cambium/LRMER_95DecarbBy2035_15_2025start,data/cambium/LRMER_LowRECost_25_2025start | kg/MWh,kg/MWh,kg/MWh,kg/MWh | /lib/resources/data/cambium/LRMER_MidCase_15_2025start/RFCMc.csv,/lib/resources/data/cambium/LRMER_LowRECost_15_2025start/RFCMc.csv,/lib/resources/data/cambium/LRMER_95DecarbBy2035_15_2025start/RFCMc.csv,/lib/resources/data/cambium/LRMER_LowRECost_25_2025start/RFCMc.csv | lb/MBtu,lb/MBtu,lb/MBtu,lb/MBtu | 195.9,195.9,195.9,195.9 | 147.3,147.3,147.3,147.3 | 177.8,177.8,177.8,177.8 | LRMER_MidCase_15_2025start,LRMER_LowRECost_15_2025start,LRMER_95DecarbBy2035_15_2025start,LRMER_LowRECost_25_2025start | CO2e,CO2e,CO2e,CO2e | 200.0,200.0,200.0,200.0 | 400%+ | RFCMc | None | Middle | None | Bottom | 8 | None | 5 to 9 Unit | Multifamily with 5+ units, 1-3 stories | Multi-Family with 5+ Units | 0-499 | 0-1499 | Unheated Basement | None | 1 | 1 | <8 | Wood, Medium/Dark | Brick | No | Electricity | 72F | No | 0F | None | No Exterior Use | Uninsulated | 50% Usage | Shared Cooling | 100% Conditioned | Central AC | Yes | Cooling Only | No | Electric Furnace, 100% AFUE | Ducted Heating | Electricity Electric Furnace | None | None | Fan Coil Cooling Only | No | None | None | None | None | 50000-59999 | 40000-59999 | 40000-59999 | 25 ACH50 | None | Uninsulated | Uninsulated | Uninsulated | Finished, R-49 | None | Brick, 12-in, 3-wythe, R-7 | Summer = 0.7, Winter = 0.85 | MISO | 100% Incandescent | 100% Usage | 100% Usage | CR04 | None | None | EF 12, National Average | None | None | None | None | None | None | None | None | Cooling Season, 7 days/wk | 7 | 1 | East | None | 50% | 89% | G26001802 | In metro area, not/partially in principal city | None | None | None | Hour8 | 103 | EF 17.6, 100% Usage | Asphalt Shingles, Medium | Stochastic | 1 | 1 | 2018 | 31 | 12 | 15 | None | MI | Renter | 1 | Low | Occupied | 1970s | 1960-79 | Electric Standard | Electricity | No | Mason Jewett Fld | 42.57 | -84.42 | F15 B15 L15 R15 | Single, Clear, Non-metal | 67.9925 | 0.69626 |  | 0 | 0 |  | 0 | 0 |  | 7.3268 | 0.075028 |  | 619.5522 | 6.3444 |  | 51.5805 | 0.5282 |  | 319.7405 | 3.2742 |  | 45.7191 | 0.46817 |  | 0 | 1912.8749 | 0 | 0 | 915.554 | 116.6423 | 1.1944 |  | 0 | 774.0007 | 7.926 |  | 16.412 | 0.16806 |  | 527.821 | 5.405 |  | 0 | 0 | 0 | 277.5383 | 2.8421 |  | 434.0383 | 4.4447 |  | 0 | 0 | 0 | 0 | 0 | 0 | 0 | 0 | 0 | 0 |  | 0 | 0 | 0 |  | 0 | 0 | 0 | 0 |  | 0 | 0 | 0 | 0 | 0 | 6087.3792 | 6087.3792 | 62.3362 |  | 6087.3792 | 6087.3792 | 0 | 0 | 0 | 1099.2253 | 0 | 0 | 0 | 2477.4848 | 0 | 0 | 0 | 2314.769 | 0 | 0 | 0 | 2593.0057 | 0 | 0 | 0 | 1099.2253 | 2477.4848 | 2314.769 | 2593.0057
168429 | 0 | 242.131 | TRUE | 2176 | Non-CBSA East North Central | 5A | 5A | Hour1 | 3 | Cold | None | Standard Efficiency | East North Central | East North Central | Midwest | Not in a census Place | Electric, 100% Usage | EnergyStar, 100% Usage | Yes | Gas, 100% Usage | 75F | Yes | 2F | Day Setup +2h | Not Applicable | G2601390 | G2601390, G26000802 | None | 290 Rated kWh, 100% Usage | 20 ft^2 | Fiberglass | 0% Leakage, Uninsulated | 2 ft | None | data/cambium/LRMER_MidCase_15_2025start,data/cambium/LRMER_LowRECost_15_2025start,data/cambium/LRMER_95DecarbBy2035_15_2025start,data/cambium/LRMER_LowRECost_25_2025start | kg/MWh,kg/MWh,kg/MWh,kg/MWh | /lib/resources/data/cambium/LRMER_MidCase_15_2025start/RFCMc.csv,/lib/resources/data/cambium/LRMER_LowRECost_15_2025start/RFCMc.csv,/lib/resources/data/cambium/LRMER_95DecarbBy2035_15_2025start/RFCMc.csv,/lib/resources/data/cambium/LRMER_LowRECost_25_2025start/RFCMc.csv | lb/MBtu,lb/MBtu,lb/MBtu,lb/MBtu | 195.9,195.9,195.9,195.9 | 147.3,147.3,147.3,147.3 | 177.8,177.8,177.8,177.8 | LRMER_MidCase_15_2025start,LRMER_LowRECost_15_2025start,LRMER_95DecarbBy2035_15_2025start,LRMER_LowRECost_25_2025start | CO2e,CO2e,CO2e,CO2e | 200.0,200.0,200.0,200.0 | 100-150% | RFCMc | Vented Attic | None | None | None | None | None | Single-Family Detached | Single-Family Detached | Single-Family Detached | 2000-2499 | 1500-2499 | Heated Basement | None | 2 | 2 | <8 | Vinyl, Light | Brick | No | Natural Gas | 70F | Yes | 3F | Day +2h | No Exterior Use | Uninsulated | 100% Usage | AC, SEER 15 | 100% Conditioned | Central AC | Yes | None | No | Fuel Furnace, 80% AFUE | Ducted Heating | Natural Gas Fuel Furnace | None | None | None | No | None | None | None | None | 30000-34999 | 20000-39999 | 20000-39999 | 15 ACH50 | R-38 | Uninsulated | Wall R-10, Exterior | R-10, Exterior | Unfinished, Uninsulated | None | Brick, 12-in, 3-wythe, R-11 | Summer = 0.7, Winter = 0.85 | MISO | 100% CFL | 100% Usage | 100% Usage | CR04 | None | None | EF 12, National Average | None | None | None | Electric | None | None | None | None | Cooling Season, 7 days/wk | Left/Right at 15ft | 4 | West | None | 100% | 85% | G26000802 | In metro area, not/partially in principal city | None | None | No | Hour16 | 103 | EF 17.6, 100% Usage | Asphalt Shingles, Medium | Stochastic | 1 | 1 | 2018 | 31 | 12 | 15 | None | MI | Owner | 1 | Medium | Occupied | 2000s | 2000-09 | Natural Gas Standard | Natural Gas | Yes | Tulip City | 42.75 | -86.1 | F9 B9 L9 R9 | Double, Clear, Non-metal, Air | 67.9925 | 0.10655 |  | 648.8593 | 1.0168 |  | 37.8062 | 0.059246 |  | 143.8979 | 0.2255 |  | 1129.2028 | 1.7696 |  | 160.6029 | 0.25168 |  | 319.7405 | 0.50106 |  | 719.4895 | 1.1275 |  | 0 | 0 | 1249.655 | 1234.4153 | 0 | 52.1667 | 0.08175 |  | 0 | 753.7788 | 1.1812 |  | 21.9803 | 0.034445 |  | 2539.4608 | 3.9796 |  | 0 | 0 | 0 | 36.927 | 0.057868 |  | 434.0383 | 0.68018 |  | 0 | 0 | 0 | 0 | 0 | 0 | 0 | 0 | 28385.9846 | 44.4836 |  | 0 | 6722.1711 | 10.5343 |  | 0 | 0 | 1080.8461 | 1.6938 |  | 0 | 0 | 0 | 0 | 0 | 45739.0158 | 45739.0158 | 71.6774 |  | 9550.0139 | 9550.0139 | 0 | 36189.0019 | 0 | 1740.9728 | 0 | 8250.3204 | 0 | 3891.6611 | 0 | 8250.3204 | 0 | 3662.5543 | 0 | 8250.3204 | 0 | 4069.3976 | 0 | 8250.3204 | 0 | 9991.2932 | 12141.9815 | 11912.8747 | 12319.718
168440 | 0 | 242.131 | TRUE | 1220 | CBSA Detroit-Warren-Dearborn, MI | 5A | 5A | Hour5 | 3 | Cold | None | Standard Efficiency, No usage | East North Central | East North Central | Midwest | MI, Detroit | Gas, 80% Usage | Standard, 80% Usage | Yes | Gas, 80% Usage | 78F | No | 0F | None | Not Applicable | G2601630 | G2601630, G26003210 | None | 318 Rated kWh, 80% Usage | 20 ft^2 | Fiberglass | 30% Leakage, Uninsulated | 2 ft | None | data/cambium/LRMER_MidCase_15_2025start,data/cambium/LRMER_LowRECost_15_2025start,data/cambium/LRMER_95DecarbBy2035_15_2025start,data/cambium/LRMER_LowRECost_25_2025start | kg/MWh,kg/MWh,kg/MWh,kg/MWh | /lib/resources/data/cambium/LRMER_MidCase_15_2025start/RFCMc.csv,/lib/resources/data/cambium/LRMER_LowRECost_15_2025start/RFCMc.csv,/lib/resources/data/cambium/LRMER_95DecarbBy2035_15_2025start/RFCMc.csv,/lib/resources/data/cambium/LRMER_LowRECost_25_2025start/RFCMc.csv | lb/MBtu,lb/MBtu,lb/MBtu,lb/MBtu | 195.9,195.9,195.9,195.9 | 147.3,147.3,147.3,147.3 | 177.8,177.8,177.8,177.8 | LRMER_MidCase_15_2025start,LRMER_LowRECost_15_2025start,LRMER_95DecarbBy2035_15_2025start,LRMER_LowRECost_25_2025start | CO2e,CO2e,CO2e,CO2e | 200.0,200.0,200.0,200.0 | 150-200% | RFCMc | Vented Attic | None | None | None | None | None | Single-Family Detached | Single-Family Detached | Single-Family Detached | 1000-1499 | 0-1499 | Unheated Basement | 1 Car | 1 | 1 | <8 | None | Brick | No | Natural Gas | 55F | Yes | 3F | Night -1h | No Exterior Use | Uninsulated | 50% Usage | AC, SEER 13 | 100% Conditioned | Central AC | Yes | None | No | Fuel Furnace, 92.5% AFUE | Ducted Heating | Natural Gas Fuel Furnace | None | None | None | No | None | None | None | None | 35000-39999 | 20000-39999 | 20000-39999 | 25 ACH50 | R-7 | Uninsulated | Uninsulated | Uninsulated | Unfinished, Uninsulated | None | Brick, 12-in, 3-wythe, Uninsulated | Summer = 0.7, Winter = 0.85 | MISO | 100% Incandescent | 100% Usage | 100% Usage | CR04 | None | None | None | None | None | None | None | None | None | None | None | Cooling Season, 7 days/wk | Left/Right at 15ft | 3 | Northwest | None | 50% | 85% | G26003210 | In metro area, principal city | None | None | No | Hour17 | 103 | EF 17.6, 100% Usage | Asphalt Shingles, Medium | Stochastic | 1 | 1 | 2018 | 31 | 12 | 15 | None | MI | Renter | 1 | Low | Vacant | 1950s | 1940-59 | Natural Gas Standard | Natural Gas | Yes | Detroit Metropolita | 42.22 | -83.35 | F15 B15 L15 R15 | Single, Clear, Non-metal | 0 | 0 |  | 0 | 0 |  | 0 | 0 |  | 220.0964 | 0.61519 |  | 1332.5942 | 3.7247 |  | 0 | 0 |  | 0 | 0 |  | 347.2892 | 0.9707 |  | 0 | 0 | 0 | 0 | 0 | 0 | 0 |  | 0 | 0 | 0 |  | 21.9803 | 0.061437 |  | 0 | 0 |  | 0 | 0 | 0 | 0 | 0 |  | 434.0383 | 1.2132 |  | 0 | 0 | 0 | 0 | 0 | 0 | 0 | 0 | 15828.1823 | 44.2411 |  | 0 | 1527.4864 | 4.2694 |  | 0 | 0 | 0 | 0 |  | 0 | 0 | 0 | 0 | 0 | 19711.374 | 19711.374 | 55.0949 |  | 2355.7053 | 2355.7053 | 0 | 17355.6688 | 0 | 433.9836 | 0 | 3956.7425 | 0 | 942.8702 | 0 | 3956.7425 | 0 | 917.6178 | 0 | 3956.7425 | 0 | 972.2072 | 0 | 3956.7425 | 0 | 4390.7261 | 4899.6127 | 4874.3603 | 4928.9497
168468 | 0 | 242.131 | TRUE | 2176 | Non-CBSA East North Central | 5A | 5A | Hour0 | 4 | Cold | None | Standard Efficiency | East North Central | East North Central | Midwest | Not in a census Place | Electric, 100% Usage | EnergyStar, 100% Usage | Yes | Gas, 100% Usage | 70F | Yes | 5F | Night Setback +3h | Not Applicable | G2600170 | G2600170, G26001400 | None | None | 20 ft^2 | Fiberglass | 10% Leakage, R-4 | 2 ft | None | data/cambium/LRMER_MidCase_15_2025start,data/cambium/LRMER_LowRECost_15_2025start,data/cambium/LRMER_95DecarbBy2035_15_2025start,data/cambium/LRMER_LowRECost_25_2025start | kg/MWh,kg/MWh,kg/MWh,kg/MWh | /lib/resources/data/cambium/LRMER_MidCase_15_2025start/RFCMc.csv,/lib/resources/data/cambium/LRMER_LowRECost_15_2025start/RFCMc.csv,/lib/resources/data/cambium/LRMER_95DecarbBy2035_15_2025start/RFCMc.csv,/lib/resources/data/cambium/LRMER_LowRECost_25_2025start/RFCMc.csv | lb/MBtu,lb/MBtu,lb/MBtu,lb/MBtu | 195.9,195.9,195.9,195.9 | 147.3,147.3,147.3,147.3 | 177.8,177.8,177.8,177.8 | LRMER_MidCase_15_2025start,LRMER_LowRECost_15_2025start,LRMER_95DecarbBy2035_15_2025start,LRMER_LowRECost_25_2025start | CO2e,CO2e,CO2e,CO2e | 200.0,200.0,200.0,200.0 | 100-150% | RFCMc | Vented Attic | None | None | None | None | None | Single-Family Detached | Single-Family Detached | Single-Family Detached | 2000-2499 | 1500-2499 | Slab | None | 2 | 2 | <8 | None | Brick | No | Natural Gas | 72F | No | 0F | None | No Exterior Use | Uninsulated | 100% Usage | AC, SEER 10 | 100% Conditioned | Central AC | Yes | None | No | Fuel Furnace, 80% AFUE | Ducted Heating | Natural Gas Fuel Furnace | None | None | None | No | None | None | None | None | 10000-14999 | <20000 | <20000 | 20 ACH50 | R-30 | None | None | None | Unfinished, Uninsulated | Uninsulated | Brick, 12-in, 3-wythe, Uninsulated | Summer = 0.7, Winter = 0.85 | MISO | 100% CFL | 100% Usage | 100% Usage | CR04 | None | None | None | None | None | None | None | None | None | None | Typical Efficiency | Cooling Season, 7 days/wk | Left/Right at 15ft | 1 | South | None | 100% | 85% | G26001400 | In metro area, not/partially in principal city | None | None | No | Hour8 | 103 | EF 17.6, 100% Usage | Slate | Stochastic | 1 | 1 | 2018 | 31 | 12 | 15 | None | MI | Owner | 1 | Medium | Occupied | 1940s | 1940-59 | Electric Standard | Electricity | Yes | Mbs Intl | 43.53 | -84.08 | F6 B6 L6 R6 | Double, Clear, Metal, Air, Exterior Clear Storm | 67.9925 | 0.10655 |  | 275.7799 | 0.43217 |  | 16.1189 | 0.02526 |  | 111.367 | 0.17452 |  | 3167.5121 | 4.9638 |  | 0 | 0 |  | 0 | 0 |  | 1687.2101 | 2.644 |  | 0 | 0 | 0 | 0 | 1334.9387 | 52.1667 | 0.08175 |  | 0 | 753.7788 | 1.1812 |  | 21.9803 | 0.034445 |  | 1782.1652 | 2.7928 |  | 0 | 0 | 0 | 23.1526 | 0.036282 |  | 434.0383 | 0.68018 |  | 320.6198 | 0 | 0 | 0 | 0 | 0 | 0 | 0 | 66636.4484 | 104.4257 |  | 0 | 0 | 0 |  | 0 | 0 | 679.6318 | 1.065 |  | 0 | 0 | 0 | 0 | 0 | 77364.9011 | 77364.9011 | 121.2382 |  | 10048.8208 | 10048.8208 | 0 | 67316.3733 | 0 | 1840.95 | 0 | 15346.7254 | 0 | 4099.1945 | 0 | 15346.7254 | 0 | 3886.291 | 0 | 15346.7254 | 0 | 4240.2159 | 0 | 15346.7254 | 0 | 17187.6754 | 19445.9199 | 19233.0164 | 19586.9414
168478 | 0 | 242.131 | TRUE | 853 | Non-CBSA East North Central | 6A | 6A | Hour5 | 2 | Cold | None | Standard Efficiency | East North Central | East North Central | Midwest | Not in a census Place | Electric, 100% Usage | EnergyStar, 100% Usage | Yes | Electric, 100% Usage | 68F | No | 0F | None | Double-Loaded Interior | G2600350 | G2600350, G26001200 | None | None | 20 ft^2 | Fiberglass | 20% Leakage, Uninsulated | 2 ft | None | data/cambium/LRMER_MidCase_15_2025start,data/cambium/LRMER_LowRECost_15_2025start,data/cambium/LRMER_95DecarbBy2035_15_2025start,data/cambium/LRMER_LowRECost_25_2025start | kg/MWh,kg/MWh,kg/MWh,kg/MWh | /lib/resources/data/cambium/LRMER_MidCase_15_2025start/RFCMc.csv,/lib/resources/data/cambium/LRMER_LowRECost_15_2025start/RFCMc.csv,/lib/resources/data/cambium/LRMER_95DecarbBy2035_15_2025start/RFCMc.csv,/lib/resources/data/cambium/LRMER_LowRECost_25_2025start/RFCMc.csv | lb/MBtu,lb/MBtu,lb/MBtu,lb/MBtu | 195.9,195.9,195.9,195.9 | 147.3,147.3,147.3,147.3 | 177.8,177.8,177.8,177.8 | LRMER_MidCase_15_2025start,LRMER_LowRECost_15_2025start,LRMER_95DecarbBy2035_15_2025start,LRMER_LowRECost_25_2025start | CO2e,CO2e,CO2e,CO2e | 200.0,200.0,200.0,200.0 | 150-200% | RFCMc | None | Middle | None | Top | 11 | None | 10 to 19 Unit | Multifamily with 5+ units, 1-3 stories | Multi-Family with 5+ Units | 750-999 | 0-1499 | Unheated Basement | None | 2 | 2 | <8 | Wood, Medium/Dark | Wood Frame | No | Electricity | 70F | No | 0F | None | No Exterior Use | Uninsulated | 100% Usage | None | None | None | Yes | None | No | Electric Furnace, 100% AFUE | Ducted Heating | Electricity Electric Furnace | None | None | None | No | None | None | None | None | 25000-29999 | 20000-39999 | 20000-39999 | 25 ACH50 | None | Uninsulated | Uninsulated | Uninsulated | Finished, R-38 | None | Wood Stud, R-7 | Summer = 0.7, Winter = 0.85 | MISO | 100% CFL | 100% Usage | 100% Usage | CR04 | None | None | None | None | None | None | None | None | None | None | None | Cooling Season, 7 days/wk | 12 | 2 | Southwest | None | 100% | 89% | G26001200 | Not/partially in metro area | None | None | None | Hour18 | 103 | EF 17.6, 100% Usage | Asphalt Shingles, Medium | Stochastic | 1 | 1 | 2018 | 31 | 12 | 15 | None | MI | Renter | 1 | Medium | Occupied | 1970s | 1960-79 | Electric Tankless | Electricity | No | Mount Pleasant Muni | 43.62 | -84.73 | F15 B15 L15 R15 | Double, Clear, Metal, Air | 67.9925 | 0.27181 |  | 369.8557 | 1.4786 |  | 21.6873 | 0.086698 |  | 0 | 0 |  | 0 | 0 |  | 0 | 0 |  | 0 | 0 |  | 99.9372 | 0.39951 |  | 0 | 4191.5024 | 0 | 0 | 2096.3374 | 35.7547 | 0.14293 |  | 0 | 390.3707 | 1.5606 |  | 16.412 | 0.065609 |  | 1395.0183 | 5.5768 |  | 0 | 0 | 0 | 389.4915 | 1.5571 |  | 434.0383 | 1.7351 |  | 0 | 0 | 0 | 0 | 0 | 0 | 0 | 0 | 0 | 0 |  | 0 | 0 | 0 |  | 0 | 0 | 0 | 0 |  | 0 | 0 | 0 | 0 | 0 | 9508.3978 | 9508.3978 | 38.0113 |  | 9508.3978 | 9508.3978 | 0 | 0 | 0 | 1699.7712 | 0 | 0 | 0 | 3846.1385 | 0 | 0 | 0 | 3578.3907 | 0 | 0 | 0 | 4026.8937 | 0 | 0 | 0 | 1699.7712 | 3846.1385 | 3578.3907 | 4026.8937
168519 | 0 | 242.131 | TRUE | 885 | Non-CBSA East North Central | 5A | 5A | Hour2 | 3 | Cold | None | Standard Efficiency, No usage | East North Central | East North Central | Midwest | Not in a census Place | Electric, 100% Usage | Standard, 100% Usage | Yes | Electric, 100% Usage | 72F | No | 0F | None | Not Applicable | G2600490 | G2600490, G26001702 | None | 290 Rated kWh, 100% Usage | 20 ft^2 | Fiberglass | 30% Leakage, Uninsulated | 2 ft | None | data/cambium/LRMER_MidCase_15_2025start,data/cambium/LRMER_LowRECost_15_2025start,data/cambium/LRMER_95DecarbBy2035_15_2025start,data/cambium/LRMER_LowRECost_25_2025start | kg/MWh,kg/MWh,kg/MWh,kg/MWh | /lib/resources/data/cambium/LRMER_MidCase_15_2025start/RFCMc.csv,/lib/resources/data/cambium/LRMER_LowRECost_15_2025start/RFCMc.csv,/lib/resources/data/cambium/LRMER_95DecarbBy2035_15_2025start/RFCMc.csv,/lib/resources/data/cambium/LRMER_LowRECost_25_2025start/RFCMc.csv | lb/MBtu,lb/MBtu,lb/MBtu,lb/MBtu | 195.9,195.9,195.9,195.9 | 147.3,147.3,147.3,147.3 | 177.8,177.8,177.8,177.8 | LRMER_MidCase_15_2025start,LRMER_LowRECost_15_2025start,LRMER_95DecarbBy2035_15_2025start,LRMER_LowRECost_25_2025start | CO2e,CO2e,CO2e,CO2e | 200.0,200.0,200.0,200.0 | 200-300% | RFCMc | Vented Attic | None | None | None | None | None | Single-Family Detached | Single-Family Detached | Single-Family Detached | 750-999 | 0-1499 | Vented Crawlspace | None | 1 | 1 | <8 | Brick, Medium/Dark | Wood Frame | No | Natural Gas | 55F | No | 0F | None | No Exterior Use | Uninsulated | 100% Usage | Room AC, EER 9.8 | 60% Conditioned | Room AC | Yes | None | No | Fuel Furnace, 60% AFUE | Ducted Heating | Natural Gas Fuel Furnace | None | None | None | No | None | None | None | None | 45000-49999 | 40000-59999 | 40000-59999 | 15 ACH50 | R-19 | Uninsulated | Uninsulated | Uninsulated | Unfinished, Uninsulated | None | Wood Stud, Uninsulated | Summer = 0.7, Winter = 0.85 | MISO | 100% Incandescent | 100% Usage | 100% Usage | CR04 | None | EF 15.9 | None | None | None | None | None | None | None | None | None | Cooling Season, 7 days/wk | Left/Right at 15ft | 2 | Northeast | None | 100% | 85% | G26001702 | In metro area, not/partially in principal city | None | None | No | Hour8 | 103 | EF 17.6, 100% Usage | Asphalt Shingles, Medium | Stochastic | 1 | 1 | 2018 | 31 | 12 | 15 | None | MI | Renter | 1 | Medium | Vacant | 1950s | 1940-59 | Natural Gas Standard | Natural Gas | Yes | Flint Bishop Intl | 42.97 | -83.75 | F18 B18 L18 R18 | Single, Clear, Non-metal | 0 | 0 |  | 0 | 0 |  | 0 | 0 |  | 0 | 0 |  | 1050.6598 | 4.0483 |  | 0 | 0 |  | 0 | 0 |  | 424.3669 | 1.6351 |  | 0 | 0 | 0 | 0 | 0 | 0 | 0 |  | 0 | 0 | 0 |  | 21.9803 | 0.084693 |  | 0 | 0 |  | 0 | 0 | 0 | 0 | 0 |  | 914.0887 | 3.5221 |  | 0 | 0 | 0 | 0 | 0 | 0 | 0 | 0 | 22276.332 | 85.8331 |  | 0 | 1654.9723 | 6.3768 |  | 0 | 0 | 0 | 0 |  | 0 | 0 | 0 | 0 | 0 | 26342.107 | 26342.107 | 101.499 |  | 2411.0957 | 2411.0957 | 0 | 23931.0113 | 0 | 443.152 | 0 | 5455.809 | 0 | 975.5443 | 0 | 5455.809 | 0 | 935.9765 | 0 | 5455.809 | 0 | 1011.0293 | 0 | 5455.809 | 0 | 5898.9611 | 6431.3533 | 6391.7855 | 6466.8383
168560 | 0 | 242.131 | TRUE | 1690 | Non-CBSA East North Central | 5A | 5A | Hour13 | 2 | Cold | None | Standard Efficiency | East North Central | East North Central | Midwest | In another census Place | Electric, 120% Usage | Standard, 120% Usage | Yes | Gas, 120% Usage | 72F | Yes | 5F | Day Setup +1h | Not Applicable | G2600490 | G2600490, G26001704 | None | 290 Rated kWh, 120% Usage | 20 ft^2 | Fiberglass | None | 2 ft | None | data/cambium/LRMER_MidCase_15_2025start,data/cambium/LRMER_LowRECost_15_2025start,data/cambium/LRMER_95DecarbBy2035_15_2025start,data/cambium/LRMER_LowRECost_25_2025start | kg/MWh,kg/MWh,kg/MWh,kg/MWh | /lib/resources/data/cambium/LRMER_MidCase_15_2025start/RFCMc.csv,/lib/resources/data/cambium/LRMER_LowRECost_15_2025start/RFCMc.csv,/lib/resources/data/cambium/LRMER_95DecarbBy2035_15_2025start/RFCMc.csv,/lib/resources/data/cambium/LRMER_LowRECost_25_2025start/RFCMc.csv | lb/MBtu,lb/MBtu,lb/MBtu,lb/MBtu | 195.9,195.9,195.9,195.9 | 147.3,147.3,147.3,147.3 | 177.8,177.8,177.8,177.8 | LRMER_MidCase_15_2025start,LRMER_LowRECost_15_2025start,LRMER_95DecarbBy2035_15_2025start,LRMER_LowRECost_25_2025start | CO2e,CO2e,CO2e,CO2e | 200.0,200.0,200.0,200.0 | 100-150% | RFCMc | Vented Attic | None | None | None | None | None | Single-Family Detached | Single-Family Detached | Single-Family Detached | 1500-1999 | 1500-2499 | Vented Crawlspace | None | 2 | 2 | <8 | Wood, Medium/Dark | Wood Frame | No | Natural Gas | 70F | Yes | 6F | Day and Night -5h | No Exterior Use | Uninsulated | 200% Usage | None | None | None | No | None | No | Fuel Boiler, 76% AFUE | Non-Ducted Heating | Natural Gas Fuel Boiler | None | None | None | No | None | None | None | None | 15000-19999 | <20000 | <20000 | 15 ACH50 | Uninsulated | Uninsulated | Uninsulated | Uninsulated | Unfinished, Uninsulated | None | Wood Stud, Uninsulated | Summer = 0.7, Winter = 0.85 | MISO | 100% LED | 100% Usage | 100% Usage | CR04 | None | EF 15.9 | None | None | None | None | None | None | None | None | None | Cooling Season, 7 days/wk | Left/Right at 15ft | 1 | West | None | 200% | 85% | G26001704 | Not/partially in metro area | None | None | No | Hour17 | 103 | EF 15.9, 100% Usage | Composition Shingles | Stochastic | 1 | 1 | 2018 | 31 | 12 | 15 | None | MI | Owner | 1 | High | Occupied | <1940 | <1940 | Natural Gas Standard | Natural Gas | Yes | Flint Bishop Intl | 42.97 | -83.75 | F9 B9 L9 R9 | Double, Low-E, Non-metal, Air, M-Gain | 67.9925 | 0.13719 |  | 630.6889 | 1.2726 |  | 23.7388 | 0.047899 |  | 0 | 0 |  | 0 | 0 |  | 67.6994 | 0.1366 |  | 0 | 0 |  | 126.3136 | 0.25487 |  | 0 | 0 | 0 | 0 | 0 | 30.7725 | 0.062091 |  | 0 | 473.6028 | 0.95561 |  | 16.412 | 0.033115 |  | 3316.3922 | 6.6917 |  | 0 | 0 | 0 | 27.8418 | 0.056178 |  | 960.1008 | 1.9372 |  | 0 | 0 | 0 | 0 | 0 | 0 | 0 | 0 | 51300.9185 | 103.5125 |  | 0 | 4297.5942 | 8.6715 |  | 0 | 0 | 815.6168 | 1.6457 |  | 0 | 0 | 0 | 0 | 0 | 62155.9779 | 62155.9779 | 125.4153 |  | 5741.8484 | 5741.8484 | 0 | 56414.4225 | 0 | 1020.2186 | 0 | 12861.2914 | 0 | 2312.9863 | 0 | 12861.2914 | 0 | 2173.8133 | 0 | 12861.2914 | 0 | 2410.2284 | 0 | 12861.2914 | 0 | 13881.51 | 15174.2778 | 15035.1047 | 15271.5198
168594 | 0 | 242.131 | TRUE | 885 | CBSA Detroit-Warren-Dearborn, MI | 5A | 5A | Hour14 | 2 | Cold | None | Standard Efficiency | East North Central | East North Central | Midwest | Not in a census Place | Gas, 120% Usage | Standard, 120% Usage | Yes | Propane, 120% Usage | 75F | Yes | 5F | Day Setup +2h | Not Applicable | G2601470 | G2601470, G26003100 | None | 318 Rated kWh, 120% Usage | 20 ft^2 | Fiberglass | None | 2 ft | None | data/cambium/LRMER_MidCase_15_2025start,data/cambium/LRMER_LowRECost_15_2025start,data/cambium/LRMER_95DecarbBy2035_15_2025start,data/cambium/LRMER_LowRECost_25_2025start | kg/MWh,kg/MWh,kg/MWh,kg/MWh | /lib/resources/data/cambium/LRMER_MidCase_15_2025start/RFCMc.csv,/lib/resources/data/cambium/LRMER_LowRECost_15_2025start/RFCMc.csv,/lib/resources/data/cambium/LRMER_95DecarbBy2035_15_2025start/RFCMc.csv,/lib/resources/data/cambium/LRMER_LowRECost_25_2025start/RFCMc.csv | lb/MBtu,lb/MBtu,lb/MBtu,lb/MBtu | 195.9,195.9,195.9,195.9 | 147.3,147.3,147.3,147.3 | 177.8,177.8,177.8,177.8 | LRMER_MidCase_15_2025start,LRMER_LowRECost_15_2025start,LRMER_95DecarbBy2035_15_2025start,LRMER_LowRECost_25_2025start | CO2e,CO2e,CO2e,CO2e | 200.0,200.0,200.0,200.0 | 400%+ | RFCMc | Vented Attic | None | None | None | None | None | Single-Family Detached | Single-Family Detached | Single-Family Detached | 750-999 | 0-1499 | Heated Basement | None | 1 | 1 | <8 | None | Brick | No | Other Fuel | 70F | No | 0F | None | No Exterior Use | Uninsulated | 200% Usage | Room AC, EER 9.8 | 40% Conditioned | Room AC | No | None | No | Other | Non-Ducted Heating | None | None | None | None | No | None | None | None | None | 50000-59999 | 40000-59999 | 40000-59999 | 15 ACH50 | R-19 | Uninsulated | Uninsulated | Uninsulated | Unfinished, Uninsulated | None | Brick, 12-in, 3-wythe, Uninsulated | Summer = 0.7, Winter = 0.85 | MISO | 100% LED | 100% Usage | 100% Usage | CR04 | None | None | None | None | None | None | None | None | None | None | None | Cooling Season, 7 days/wk | Left/Right at 15ft | 1 | South | None | 200% | 85% | G26003100 | In metro area, not/partially in principal city | None | None | No | Hour17 | 103 | EF 17.6, 100% Usage | Composition Shingles | Stochastic | 1 | 1 | 2018 | 31 | 12 | 15 | None | MI | Owner | 1 | High | Occupied | 1960s | 1960-79 | Electric Standard | Electricity | Yes | St Clair Co Intl | 42.91 | -82.52 | F15 B15 L15 R15 | Single, Clear, Non-metal, Exterior Clear Storm | 54.5112 | 0.21004 |  | 56.2696 | 0.21681 |  | 23.7388 | 0.091468 |  | 0 | 0 |  | 399.1628 | 1.538 |  | 72.6816 | 0.28005 |  | 0 | 0 |  | 0 | 0 |  | 0 | 0 | 0 | 0 | 2678.9627 | 24.0318 | 0.092597 |  | 0 | 304.7939 | 1.1744 |  | 16.412 | 0.063237 |  | 2906.0927 | 11.1975 |  | 0 | 0 | 0 | 27.8418 | 0.10728 |  | 434.0383 | 1.6724 |  | 0 | 0 | 0 | 0 | 749.0897 | 0 | 0 | 0 | 0 | 0 |  | 0 | 0 | 0 |  | 0 | 0 | 0 | 0 |  | 0 | 0 | 0 | 0 | 815.6168 | 8562.9505 | 8562.9505 | 32.994 |  | 6998.2441 | 6998.2441 | 0 | 749.0897 | 815.6168 | 1251.8591 | 0 | 170.7739 | 224.4679 | 2821.0846 | 0 | 170.7739 | 224.4679 | 2658.1806 | 0 | 170.7739 | 224.4679 | 2946.2158 | 0 | 170.7739 | 224.4679 | 1647.1009 | 3216.3264 | 3053.4224 | 3341.4576
168605 | 0 | 242.131 | TRUE | 1675 | CBSA Detroit-Warren-Dearborn, MI | 5A | 5A | Hour4 | 3 | Cold | None | Standard Efficiency | East North Central | East North Central | Midwest | Not in a census Place | Electric, 120% Usage | EnergyStar, 120% Usage | Yes | Electric, 120% Usage | 65F | No | 0F | None | Not Applicable | G2600990 | G2600990, G26003004 | None | None | 20 ft^2 | Fiberglass | 30% Leakage, R-4 | 2 ft | None | data/cambium/LRMER_MidCase_15_2025start,data/cambium/LRMER_LowRECost_15_2025start,data/cambium/LRMER_95DecarbBy2035_15_2025start,data/cambium/LRMER_LowRECost_25_2025start | kg/MWh,kg/MWh,kg/MWh,kg/MWh | /lib/resources/data/cambium/LRMER_MidCase_15_2025start/RFCMc.csv,/lib/resources/data/cambium/LRMER_LowRECost_15_2025start/RFCMc.csv,/lib/resources/data/cambium/LRMER_95DecarbBy2035_15_2025start/RFCMc.csv,/lib/resources/data/cambium/LRMER_LowRECost_25_2025start/RFCMc.csv | lb/MBtu,lb/MBtu,lb/MBtu,lb/MBtu | 195.9,195.9,195.9,195.9 | 147.3,147.3,147.3,147.3 | 177.8,177.8,177.8,177.8 | LRMER_MidCase_15_2025start,LRMER_LowRECost_15_2025start,LRMER_95DecarbBy2035_15_2025start,LRMER_LowRECost_25_2025start | CO2e,CO2e,CO2e,CO2e | 200.0,200.0,200.0,200.0 | 150-200% | RFCMc | Vented Attic | None | Middle | None | None | 7 | Single-Family Attached | Single-Family Attached | Single-Family Attached | 1500-1999 | 1500-2499 | Slab | None | 2 | 2 | <8 | Vinyl, Light | Brick | No | Electricity | 60F | No | 0F | None | No Exterior Use | Uninsulated | 200% Usage | Room AC, EER 10.7 | 40% Conditioned | Room AC | Yes | None | No | Electric Furnace, 100% AFUE | Ducted Heating | Electricity Electric Furnace | None | None | None | No | None | None | None | None | 20000-24999 | 20000-39999 | 20000-39999 | 20 ACH50 | R-19 | None | None | None | Unfinished, Uninsulated | Uninsulated | Brick, 12-in, 3-wythe, Uninsulated | Summer = 0.7, Winter = 0.85 | MISO | 100% CFL | 100% Usage | 100% Usage | CR04 | None | None | None | None | None | None | None | None | None | None | None | Cooling Season, 7 days/wk | 12 | 1 | East | None | 200% | 104% | G26003004 | In metro area, not/partially in principal city | None | None | No | Hour15 | 103 | EF 17.6, 100% Usage | Composition Shingles | Stochastic | 1 | 1 | 2018 | 31 | 12 | 15 | None | MI | Renter | 1 | High | Occupied | 1960s | 1960-79 | Electric Standard | Electricity | Yes | Selfridge Angb | 42.6 | -82.83 | F9 B9 L9 R9 | Single, Clear, Non-metal | 67.9925 | 0.13842 |  | 347.5823 | 0.70762 |  | 20.2219 | 0.041168 |  | 0 | 0 |  | 926.1046 | 1.8854 |  | 0 | 0 |  | 0 | 0 |  | 344.3585 | 0.70105 |  | 0 | 14545.1172 | 0 | 0 | 2631.7782 | 46.0122 | 0.093673 |  | 0 | 616.0354 | 1.2541 |  | 21.9803 | 0.044748 |  | 3744.8621 | 7.6239 |  | 0 | 0 | 0 | 416.454 | 0.84783 |  | 434.0383 | 0.88362 |  | 0 | 0 | 0 | 0 | 0 | 0 | 0 | 0 | 0 | 0 |  | 0 | 0 | 0 |  | 0 | 0 | 0 | 0 |  | 0 | 0 | 0 | 0 | 0 | 24162.5374 | 24162.5374 | 49.1906 |  | 24162.5374 | 24162.5374 | 0 | 0 | 0 | 4393.4181 | 0 | 0 | 0 | 9881.1428 | 0 | 0 | 0 | 9144.4666 | 0 | 0 | 0 | 10345.049 | 0 | 0 | 0 | 4393.4181 | 9881.1428 | 9144.4666 | 10345.049
168611 | 0 | 242.131 | TRUE | 1220 | CBSA Detroit-Warren-Dearborn, MI | 5A | 5A | Hour2 | 2 | Cold | None | None | East North Central | East North Central | Midwest | Not in a census Place | Gas, 120% Usage | EnergyStar, 120% Usage | Yes | Electric, 120% Usage | 72F | No | 0F | None | Not Applicable | G2600930 | G2600930, G26002800 | None | 318 Rated kWh, 120% Usage | 20 ft^2 | Fiberglass | 30% Leakage, R-4 | 2 ft | None | data/cambium/LRMER_MidCase_15_2025start,data/cambium/LRMER_LowRECost_15_2025start,data/cambium/LRMER_95DecarbBy2035_15_2025start,data/cambium/LRMER_LowRECost_25_2025start | kg/MWh,kg/MWh,kg/MWh,kg/MWh | /lib/resources/data/cambium/LRMER_MidCase_15_2025start/RFCMc.csv,/lib/resources/data/cambium/LRMER_LowRECost_15_2025start/RFCMc.csv,/lib/resources/data/cambium/LRMER_95DecarbBy2035_15_2025start/RFCMc.csv,/lib/resources/data/cambium/LRMER_LowRECost_25_2025start/RFCMc.csv | lb/MBtu,lb/MBtu,lb/MBtu,lb/MBtu | 195.9,195.9,195.9,195.9 | 147.3,147.3,147.3,147.3 | 177.8,177.8,177.8,177.8 | LRMER_MidCase_15_2025start,LRMER_LowRECost_15_2025start,LRMER_95DecarbBy2035_15_2025start,LRMER_LowRECost_25_2025start | CO2e,CO2e,CO2e,CO2e | 200.0,200.0,200.0,200.0 | 400%+ | RFCMc | Vented Attic | None | None | None | None | None | Single-Family Detached | Single-Family Detached | Single-Family Detached | 1000-1499 | 0-1499 | Slab | None | 1 | 1 | <8 | None | Brick | No | Natural Gas | 70F | Yes | 3F | Night +5h | No Exterior Use | Uninsulated | 200% Usage | AC, SEER 10 | 100% Conditioned | Central AC | Yes | None | No | Fuel Furnace, 80% AFUE | Ducted Heating | Natural Gas Fuel Furnace | None | None | None | No | None | None | None | None | 70000-79999 | 60000-79999 | 60000-99999 | 20 ACH50 | R-38 | None | None | None | Unfinished, Uninsulated | Uninsulated | Brick, 12-in, 3-wythe, R-7 | Summer = 0.7, Winter = 0.85 | MISO | 100% CFL | 100% Usage | 100% Usage | CR04 | None | EF 17.6 | None | None | None | None | None | Has Pool | None | 1.0 HP Pump | None | Cooling Season, 7 days/wk | Left/Right at 15ft | 2 | East | None | 200% | 85% | G26002800 | In metro area, not/partially in principal city | None | None | No | Hour17 | 103 | EF 19.9, 100% Usage | Composition Shingles | Stochastic | 1 | 1 | 2018 | 31 | 12 | 15 | None | MI | Owner | 1 | High | Occupied | 1970s | 1960-79 | Natural Gas Standard | Natural Gas | Yes | Livingston Co | 42.63 | -83.98 | F15 B15 L15 R15 | Double, Clear, Non-metal, Air | 0 | 0 |  | 42.7884 | 0.1196 |  | 28.1348 | 0.078639 |  | 712.4558 | 1.9914 |  | 3179.528 | 8.887 |  | 117.2284 | 0.32766 |  | 0 | 0 |  | 647.394 | 1.8095 |  | 0 | 0 | 0 | 0 | 0 | 40.1507 | 0.11222 |  | 0 | 491.1871 | 1.3729 |  | 16.412 | 0.045873 |  | 3581.6215 | 10.0109 |  | 0 | 1853.3814 | 0 | 486.498 | 1.3598 |  | 834.0803 | 2.3313 |  | 0 | 0 | 0 | 0 | 570.3163 | 0 | 0 | 0 | 25771.4976 | 72.0334 |  | 0 | 7076.201 | 19.7786 |  | 0 | 0 | 0 | 0 |  | 0 | 0 | 0 | 0 | 0 | 45448.8754 | 45448.8754 | 127.0333 |  | 12031.1536 | 12031.1536 | 0 | 33418.0149 | 0 | 2143.2013 | 0 | 7618.5901 | 0 | 4800.5704 | 0 | 7618.5901 | 0 | 4599.0706 | 0 | 7618.5901 | 0 | 4954.872 | 0 | 7618.5901 | 0 | 9761.7913 | 12419.1604 | 12217.6606 | 12573.4621
168715 | 0 | 242.131 | TRUE | 633 | Non-CBSA East North Central | 5A | 5A | Hour2 | 2 | Cold | None | Standard Efficiency | East North Central | East North Central | Midwest | In another census Place | Electric, 120% Usage | EnergyStar, 120% Usage | Yes | Gas, 120% Usage | 72F | No | 0F | None | Not Applicable | G2600810 | G2600810, G26001001 | None | 318 Rated kWh, 120% Usage | 20 ft^2 | Fiberglass | 30% Leakage, Uninsulated | 2 ft | None | data/cambium/LRMER_MidCase_15_2025start,data/cambium/LRMER_LowRECost_15_2025start,data/cambium/LRMER_95DecarbBy2035_15_2025start,data/cambium/LRMER_LowRECost_25_2025start | kg/MWh,kg/MWh,kg/MWh,kg/MWh | /lib/resources/data/cambium/LRMER_MidCase_15_2025start/RFCMc.csv,/lib/resources/data/cambium/LRMER_LowRECost_15_2025start/RFCMc.csv,/lib/resources/data/cambium/LRMER_95DecarbBy2035_15_2025start/RFCMc.csv,/lib/resources/data/cambium/LRMER_LowRECost_25_2025start/RFCMc.csv | lb/MBtu,lb/MBtu,lb/MBtu,lb/MBtu | 195.9,195.9,195.9,195.9 | 147.3,147.3,147.3,147.3 | 177.8,177.8,177.8,177.8 | LRMER_MidCase_15_2025start,LRMER_LowRECost_15_2025start,LRMER_95DecarbBy2035_15_2025start,LRMER_LowRECost_25_2025start | CO2e,CO2e,CO2e,CO2e | 200.0,200.0,200.0,200.0 | 150-200% | RFCMc | Vented Attic | None | None | None | None | None | Single-Family Detached | Single-Family Detached | Single-Family Detached | 500-749 | 0-1499 | Vented Crawlspace | 1 Car | 1 | 1 | <8 | None | Brick | No | Natural Gas | 72F | Yes | 3F | Night -3h | No Exterior Use | Uninsulated | 200% Usage | AC, SEER 10 | 100% Conditioned | Central AC | Yes | None | No | Fuel Furnace, 60% AFUE | Ducted Heating | Natural Gas Fuel Furnace | None | None | None | No | None | None | None | None | 20000-24999 | 20000-39999 | 20000-39999 | 20 ACH50 | R-13 | Uninsulated | Uninsulated | Uninsulated | Unfinished, Uninsulated | None | Brick, 12-in, 3-wythe, Uninsulated | Summer = 0.7, Winter = 0.85 | MISO | 100% Incandescent | 100% Usage | 100% Usage | CR04 | None | None | None | None | None | None | None | None | None | None | Typical Efficiency | Cooling Season, 7 days/wk | Left/Right at 15ft | 1 | Northeast | None | 200% | 85% | G26001001 | In metro area, not/partially in principal city | None | None | No | Hour17 | 103 | EF 19.9, 100% Usage | Slate | Stochastic | 1 | 1 | 2018 | 31 | 12 | 15 | None | MI | Owner | 1 | High | Occupied | 1950s | 1940-59 | Natural Gas Standard | Natural Gas | Yes | Grand Rapids Kent C | 42.88 | -85.52 | F18 B18 L18 R18 | Double, Clear, Non-metal, Air | 67.9925 | 0.36628 |  | 330.8772 | 1.7825 |  | 19.3427 | 0.1042 |  | 532.8032 | 2.8702 |  | 2471.7614 | 13.3155 |  | 72.6816 | 0.39154 |  | 0 | 0 |  | 616.3285 | 3.3202 |  | 0 | 0 | 0 | 0 | 0 | 131.5889 | 0.70888 |  | 99.9372 | 1031.6102 | 5.5573 |  | 16.412 | 0.088412 |  | 2777.4345 | 14.9622 |  | 0 | 0 | 0 | 27.8418 | 0.14998 |  | 400.042 | 2.155 |  | 240.3183 | 0 | 0 | 0 | 0 | 0 | 0 | 0 | 32316.3607 | 174.0897 |  | 0 | 4082.7731 | 21.9941 |  | 0 | 0 | 815.6168 | 4.3938 |  | 0 | 0 | 0 | 0 | 0 | 46051.7226 | 46051.7226 | 248.0827 |  | 8836.972 | 8836.972 | 0 | 37214.7506 | 0 | 1617.9327 | 0 | 8484.1863 | 0 | 3590.7057 | 0 | 8484.1863 | 0 | 3413.9589 | 0 | 8484.1863 | 0 | 3743.2397 | 0 | 8484.1863 | 0 | 10102.119 | 12074.892 | 11898.1452 | 12227.426
168753 | 0 | 242.131 | TRUE | 1220 | CBSA Detroit-Warren-Dearborn, MI | 5A | 5A | Hour14 | 2 | Cold | None | Standard Efficiency | East North Central | East North Central | Midwest | MI, Dearborn Heights | None | None | None | Gas, 120% Usage | 67F | No | 0F | None | Not Applicable | G2601630 | G2601630, G26003203 | None | 290 Rated kWh, 120% Usage | 20 ft^2 | Fiberglass | 20% Leakage, Uninsulated | 2 ft | None | data/cambium/LRMER_MidCase_15_2025start,data/cambium/LRMER_LowRECost_15_2025start,data/cambium/LRMER_95DecarbBy2035_15_2025start,data/cambium/LRMER_LowRECost_25_2025start | kg/MWh,kg/MWh,kg/MWh,kg/MWh | /lib/resources/data/cambium/LRMER_MidCase_15_2025start/RFCMc.csv,/lib/resources/data/cambium/LRMER_LowRECost_15_2025start/RFCMc.csv,/lib/resources/data/cambium/LRMER_95DecarbBy2035_15_2025start/RFCMc.csv,/lib/resources/data/cambium/LRMER_LowRECost_25_2025start/RFCMc.csv | lb/MBtu,lb/MBtu,lb/MBtu,lb/MBtu | 195.9,195.9,195.9,195.9 | 147.3,147.3,147.3,147.3 | 177.8,177.8,177.8,177.8 | LRMER_MidCase_15_2025start,LRMER_LowRECost_15_2025start,LRMER_95DecarbBy2035_15_2025start,LRMER_LowRECost_25_2025start | CO2e,CO2e,CO2e,CO2e | 200.0,200.0,200.0,200.0 | 100-150% | RFCMc | Vented Attic | None | None | None | None | None | Single-Family Detached | Single-Family Detached | Single-Family Detached | 1000-1499 | 0-1499 | Unheated Basement | 1 Car | 1 | 1 | <8 | Vinyl, Light | Brick | No | Natural Gas | 70F | Yes | 6F | Night +4h | No Exterior Use | Uninsulated | 200% Usage | AC, SEER 10 | 100% Conditioned | Central AC | Yes | None | No | Fuel Furnace, 80% AFUE | Ducted Heating | Natural Gas Fuel Furnace | None | None | None | No | None | None | None | None | 25000-29999 | 20000-39999 | 20000-39999 | 20 ACH50 | R-19 | Uninsulated | Uninsulated | Uninsulated | Unfinished, Uninsulated | None | Brick, 12-in, 3-wythe, Uninsulated | Summer = 0.7, Winter = 0.85 | MISO | 100% CFL | 100% Usage | 100% Usage | CR04 | None | None | EF 12, National Average | None | None | None | None | None | None | None | Typical Efficiency | Cooling Season, 7 days/wk | Left/Right at 15ft | 3 | East | None | 200% | 85% | G26003203 | In metro area, not/partially in principal city | None | None | No | Hour17 | 103 | EF 17.6, 100% Usage | Composition Shingles | Stochastic | 1 | 1 | 2018 | 31 | 12 | 15 | None | MI | Owner | 1 | High | Occupied | 1960s | 1960-79 | Natural Gas Standard | Natural Gas | Yes | Detroit Metropolita | 42.22 | -83.35 | F15 B15 L15 R15 | Double, Low-E, Non-metal, Air, M-Gain | 67.9925 | 0.19004 |  | 0 | 0 |  | 0 | 0 |  | 814.1514 | 2.2756 |  | 4117.0624 | 11.5075 |  | 150.9316 | 0.42187 |  | 319.7405 | 0.8937 |  | 635.9642 | 1.7776 |  | 0 | 0 | 0 | 0 | 0 | 40.1507 | 0.11222 |  | 24.911 | 491.1871 | 1.3729 |  | 16.412 | 0.045873 |  | 4086.2899 | 11.4215 |  | 0 | 0 | 0 | 38.6854 | 0.10813 |  | 434.0383 | 1.2132 |  | 383.63 | 0 | 0 | 0 | 0 | 0 | 0 | 0 | 25112.3808 | 70.1912 |  | 0 | 9169.3146 | 25.629 |  | 0 | 0 | 1136.5296 | 3.1767 |  | 0 | 0 | 0 | 0 | 0 | 47039.9582 | 47039.9582 | 131.4805 |  | 11621.7333 | 11621.7333 | 0 | 35418.518 | 0 | 2142.1467 | 0 | 8074.6826 | 0 | 4749.7158 | 0 | 8074.6826 | 0 | 4524.6451 | 0 | 8074.6826 | 0 | 4921.6092 | 0 | 8074.6826 | 0 | 10216.8293 | 12824.3985 | 12599.3278 | 12996.2918
168756 | 0 | 242.131 | TRUE | 633 | Non-CBSA East North Central | 5A | 5A | Hour21 | 3 | Cold | None | Standard Efficiency | East North Central | East North Central | Midwest | Not in a census Place | Electric, 120% Usage | EnergyStar, 120% Usage | Yes | Gas, 120% Usage | 78F | Yes | 2F | Night Setup +1h | Not Applicable | G2600750 | G2600750, G26002600 | None | None | 20 ft^2 | Fiberglass | 10% Leakage, R-4 | 2 ft | None | data/cambium/LRMER_MidCase_15_2025start,data/cambium/LRMER_LowRECost_15_2025start,data/cambium/LRMER_95DecarbBy2035_15_2025start,data/cambium/LRMER_LowRECost_25_2025start | kg/MWh,kg/MWh,kg/MWh,kg/MWh | /lib/resources/data/cambium/LRMER_MidCase_15_2025start/RFCMc.csv,/lib/resources/data/cambium/LRMER_LowRECost_15_2025start/RFCMc.csv,/lib/resources/data/cambium/LRMER_95DecarbBy2035_15_2025start/RFCMc.csv,/lib/resources/data/cambium/LRMER_LowRECost_25_2025start/RFCMc.csv | lb/MBtu,lb/MBtu,lb/MBtu,lb/MBtu | 195.9,195.9,195.9,195.9 | 147.3,147.3,147.3,147.3 | 177.8,177.8,177.8,177.8 | LRMER_MidCase_15_2025start,LRMER_LowRECost_15_2025start,LRMER_95DecarbBy2035_15_2025start,LRMER_LowRECost_25_2025start | CO2e,CO2e,CO2e,CO2e | 200.0,200.0,200.0,200.0 | 0-100% | RFCMc | Vented Attic | None | None | None | None | None | Mobile Home | Mobile Home | Mobile Home | 500-749 | 0-1499 | Ambient | None | 1 | 1 | <8 | Wood, Medium/Dark | Wood Frame | No | Natural Gas | 75F | Yes | 12F | Day and Night -1h | No Exterior Use | Uninsulated | 200% Usage | None | None | None | Yes | None | No | Fuel Furnace, 80% AFUE | Ducted Heating | Natural Gas Fuel Furnace | None | None | None | No | None | None | None | None | 20000-24999 | 20000-39999 | 20000-39999 | 40 ACH50 | R-7 | Uninsulated | None | None | Unfinished, Uninsulated | None | Wood Stud, R-7 | Summer = 0.7, Winter = 0.85 | MISO | 100% LED | 100% Usage | 100% Usage | CR04 | None | None | None | None | None | None | None | None | None | None | None | Cooling Season, 7 days/wk | Left/Right at 15ft | 4 | Northeast | None | 200% | 94% | G26002600 | In metro area, not/partially in principal city | None | None | No | Hour17 | 103 | EF 17.6, 100% Usage | Metal, Dark | Stochastic | 1 | 1 | 2018 | 31 | 12 | 15 | None | MI | Renter | 1 | High | Occupied | 1970s | 1960-79 | Natural Gas Standard | Natural Gas | Yes | Jackson Co Reynolds | 42.26 | -84.46 | F15 B15 L15 R15 | Double, Low-E, Non-metal, Air, M-Gain | 67.9925 | 0.36628 |  | 778.6898 | 4.1948 |  | 45.426 | 0.24471 |  | 0 | 0 |  | 0 | 0 |  | 0 | 0 |  | 0 | 0 |  | 534.2686 | 2.8781 |  | 0 | 0 | 0 | 0 | 0 | 21.9803 | 0.11841 |  | 0 | 252.0411 | 1.3578 |  | 21.9803 | 0.11841 |  | 4746.286 | 25.5685 |  | 0 | 0 | 0 | 44.2537 | 0.2384 |  | 434.0383 | 2.3382 |  | 0 | 0 | 0 | 0 | 0 | 0 | 0 | 0 | 20882.7791 | 112.4965 |  | 0 | 11470.5086 | 61.7922 |  | 0 | 0 | 1297.1326 | 6.9877 |  | 0 | 0 | 0 | 0 | 0 | 40597.3769 | 40597.3769 | 218.6999 |  | 6946.9566 | 6946.9566 | 0 | 33650.4203 | 0 | 1242.5242 | 0 | 7671.61 | 0 | 2813.1577 | 0 | 7671.61 | 0 | 2635.8978 | 0 | 7671.61 | 0 | 2936.0599 | 0 | 7671.61 | 0 | 8914.1342 | 10484.7677 | 10307.5079 | 10607.6699
168795 | 0 | 242.131 | TRUE | 1220 | CBSA Detroit-Warren-Dearborn, MI | 5A | 5A | Hour4 | 4 | Cold | None | Standard Efficiency, No usage | East North Central | East North Central | Midwest | Not in a census Place | Electric, 80% Usage | EnergyStar, 80% Usage | Yes | Gas, 80% Usage | 72F | No | 0F | None | Not Applicable | G2600930 | G2600930, G26002800 | None | 290 Rated kWh, 80% Usage | 20 ft^2 | Fiberglass | 10% Leakage, R-8 | 2 ft | None | data/cambium/LRMER_MidCase_15_2025start,data/cambium/LRMER_LowRECost_15_2025start,data/cambium/LRMER_95DecarbBy2035_15_2025start,data/cambium/LRMER_LowRECost_25_2025start | kg/MWh,kg/MWh,kg/MWh,kg/MWh | /lib/resources/data/cambium/LRMER_MidCase_15_2025start/RFCMc.csv,/lib/resources/data/cambium/LRMER_LowRECost_15_2025start/RFCMc.csv,/lib/resources/data/cambium/LRMER_95DecarbBy2035_15_2025start/RFCMc.csv,/lib/resources/data/cambium/LRMER_LowRECost_25_2025start/RFCMc.csv | lb/MBtu,lb/MBtu,lb/MBtu,lb/MBtu | 195.9,195.9,195.9,195.9 | 147.3,147.3,147.3,147.3 | 177.8,177.8,177.8,177.8 | LRMER_MidCase_15_2025start,LRMER_LowRECost_15_2025start,LRMER_95DecarbBy2035_15_2025start,LRMER_LowRECost_25_2025start | CO2e,CO2e,CO2e,CO2e | 200.0,200.0,200.0,200.0 | 400%+ | RFCMc | Finished Attic or Cathedral Ceilings | None | None | None | None | None | Single-Family Detached | Single-Family Detached | Single-Family Detached | 1000-1499 | 0-1499 | Slab | 1 Car | 2 | 2 | <8 | Vinyl, Light | Wood Frame | No | Natural Gas | 55F | Yes | 6F | Day and Night +2h | No Exterior Use | Uninsulated | 50% Usage | AC, SEER 13 | 60% Conditioned | Central AC | Yes | None | No | Fuel Furnace, 76% AFUE | Ducted Heating | Natural Gas Fuel Furnace | None | None | None | No | None | None | None | None | 50000-59999 | 40000-59999 | 40000-59999 | 20 ACH50 | None | None | None | None | Finished, R-30 | 2ft R10 Perimeter, Vertical | Wood Stud, R-19 | Summer = 0.7, Winter = 0.85 | MISO | 100% CFL | 100% Usage | 100% Usage | CR04 | None | None | EF 12, National Average | None | None | None | None | Has Pool | None | 1.0 HP Pump | None | Cooling Season, 7 days/wk | Left/Right at 15ft | 1 | Northeast | None | 50% | 85% | G26002800 | In metro area, not/partially in principal city | None | None | No | Hour11 | 103 | EF 17.6, 100% Usage | Composition Shingles | Stochastic | 1 | 1 | 2018 | 31 | 12 | 15 | None | MI | Renter | 1 | Low | Vacant | 2000s | 2000-09 | Natural Gas Premium | Natural Gas | Yes | Livingston Co | 42.63 | -83.98 | F9 B9 L9 R9 | Double, Clear, Non-metal, Air | 0 | 0 |  | 0 | 0 |  | 0 | 0 |  | 19.9288 | 0.055703 |  | 556.835 | 1.5564 |  | 0 | 0 |  | 319.7405 | 0.8937 |  | 211.0112 | 0.58979 |  | 0 | 0 | 0 | 0 | 0 | 0 | 0 |  | 0 | 0 | 0 |  | 21.9803 | 0.061437 |  | 0 | 0 |  | 0 | 1534.2271 | 0 | 0 | 0 |  | 434.0383 | 1.2132 |  | 0 | 0 | 0 | 0 | 0 | 0 | 0 | 0 | 8691.0226 | 24.2921 |  | 0 | 940.172 | 2.6279 |  | 0 | 0 | 0 | 0 |  | 0 | 0 | 0 | 0 | 0 | 12728.9558 | 12728.9558 | 35.5785 |  | 3097.7612 | 3097.7612 | 0 | 9631.1946 | 0 | 524.9842 | 0 | 2195.6869 | 0 | 1202.6979 | 0 | 2195.6869 | 0 | 1153.6337 | 0 | 2195.6869 | 0 | 1230.3716 | 0 | 2195.6869 | 0 | 2720.6711 | 3398.3848 | 3349.3206 | 3426.0585
168797 | 0 | 242.131 | TRUE | 2176 | Non-CBSA East North Central | 5A | 5A | Hour17 | 3 | Cold | None | Standard Efficiency | East North Central | East North Central | Midwest | In another census Place | Electric, 80% Usage | Standard, 80% Usage | Yes | Electric, 80% Usage | 75F | No | 0F | None | Not Applicable | G2600490 | G2600490, G26001704 | None | 318 Rated kWh, 80% Usage | 20 ft^2 | Fiberglass | None | 2 ft | None | data/cambium/LRMER_MidCase_15_2025start,data/cambium/LRMER_LowRECost_15_2025start,data/cambium/LRMER_95DecarbBy2035_15_2025start,data/cambium/LRMER_LowRECost_25_2025start | kg/MWh,kg/MWh,kg/MWh,kg/MWh | /lib/resources/data/cambium/LRMER_MidCase_15_2025start/RFCMc.csv,/lib/resources/data/cambium/LRMER_LowRECost_15_2025start/RFCMc.csv,/lib/resources/data/cambium/LRMER_95DecarbBy2035_15_2025start/RFCMc.csv,/lib/resources/data/cambium/LRMER_LowRECost_25_2025start/RFCMc.csv | lb/MBtu,lb/MBtu,lb/MBtu,lb/MBtu | 195.9,195.9,195.9,195.9 | 147.3,147.3,147.3,147.3 | 177.8,177.8,177.8,177.8 | LRMER_MidCase_15_2025start,LRMER_LowRECost_15_2025start,LRMER_95DecarbBy2035_15_2025start,LRMER_LowRECost_25_2025start | CO2e,CO2e,CO2e,CO2e | 200.0,200.0,200.0,200.0 | 300-400% | RFCMc | Vented Attic | None | None | None | None | None | Single-Family Detached | Single-Family Detached | Single-Family Detached | 2000-2499 | 1500-2499 | Slab | 2 Car | 1 | 1 | <8 | Vinyl, Light | Brick | No | Natural Gas | 70F | No | 0F | None | No Exterior Use | Uninsulated | 50% Usage | Room AC, EER 12.0 | 40% Conditioned | Room AC | No | None | No | Fuel Boiler, 80% AFUE | Non-Ducted Heating | Natural Gas Fuel Boiler | None | None | None | No | None | None | None | None | 80000-99999 | 80000-99999 | 60000-99999 | 20 ACH50 | R-7 | None | None | None | Unfinished, Uninsulated | Uninsulated | Brick, 12-in, 3-wythe, R-7 | Summer = 0.7, Winter = 0.85 | MISO | 100% CFL | 100% Usage | 100% Usage | CR04 | None | None | None | None | None | None | None | None | None | None | None | Cooling Season, 7 days/wk | Left/Right at 15ft | 3 | South | None | 50% | 85% | G26001704 | Not/partially in metro area | None | None | No | Hour20 | 103 | EF 17.6, 100% Usage | Composition Shingles | Stochastic | 1 | 1 | 2018 | 31 | 12 | 15 | None | MI | Owner | 1 | Low | Occupied | 1970s | 1960-79 | Natural Gas Standard | Natural Gas | Yes | Flint Bishop Intl | 42.97 | -83.75 | F15 B15 L15 R15 | Double, Clear, Non-metal, Air | 67.9925 | 0.10655 |  | 799.791 | 1.2533 |  | 29.8932 | 0.046846 |  | 0 | 0 |  | 562.4034 | 0.88134 |  | 107.8502 | 0.16901 |  | 0 | 0 |  | 127.779 | 0.20024 |  | 0 | 0 | 0 | 0 | 0 | 52.1667 | 0.08175 |  | 24.911 | 753.7788 | 1.1812 |  | 21.9803 | 0.034445 |  | 1143.5633 | 1.7921 |  | 0 | 0 | 0 | 377.1825 | 0.59108 |  | 434.0383 | 0.68018 |  | 0 | 0 | 0 | 0 | 0 | 0 | 0 | 0 | 46325.451 | 72.5964 |  | 0 | 3874.3995 | 6.0716 |  | 0 | 0 | 0 | 0 |  | 0 | 0 | 0 | 0 | 0 | 54703.4736 | 54703.4736 | 85.7256 |  | 4503.3301 | 4503.3301 | 0 | 50199.8505 | 0 | 797.5492 | 0 | 11444.5623 | 0 | 1796.4653 | 0 | 11444.5623 | 0 | 1704.6745 | 0 | 11444.5623 | 0 | 1872.4987 | 0 | 11444.5623 | 0 | 12242.1115 | 13241.0276 | 13149.2368 | 13317.061
168816 | 0 | 242.131 | TRUE | 3301 | Non-CBSA East North Central | 5A | 5A | Hour18 | 4 | Cold | None | Standard Efficiency | East North Central | East North Central | Midwest | Not in a census Place | Gas, 80% Usage | Standard, 80% Usage | Yes | Electric, 80% Usage | 75F | No | 0F | None | Not Applicable | G2601150 | G2601150, G26003300 | None | None | 20 ft^2 | Fiberglass | 30% Leakage, R-6 | 2 ft | None | data/cambium/LRMER_MidCase_15_2025start,data/cambium/LRMER_LowRECost_15_2025start,data/cambium/LRMER_95DecarbBy2035_15_2025start,data/cambium/LRMER_LowRECost_25_2025start | kg/MWh,kg/MWh,kg/MWh,kg/MWh | /lib/resources/data/cambium/LRMER_MidCase_15_2025start/RFCMc.csv,/lib/resources/data/cambium/LRMER_LowRECost_15_2025start/RFCMc.csv,/lib/resources/data/cambium/LRMER_95DecarbBy2035_15_2025start/RFCMc.csv,/lib/resources/data/cambium/LRMER_LowRECost_25_2025start/RFCMc.csv | lb/MBtu,lb/MBtu,lb/MBtu,lb/MBtu | 195.9,195.9,195.9,195.9 | 147.3,147.3,147.3,147.3 | 177.8,177.8,177.8,177.8 | LRMER_MidCase_15_2025start,LRMER_LowRECost_15_2025start,LRMER_95DecarbBy2035_15_2025start,LRMER_LowRECost_25_2025start | CO2e,CO2e,CO2e,CO2e | 200.0,200.0,200.0,200.0 | 400%+ | RFCMc | Vented Attic | None | None | None | None | None | Single-Family Detached | Single-Family Detached | Single-Family Detached | 3000-3999 | 2500-3999 | Unvented Crawlspace | 2 Car | 1 | 1 | <8 | Vinyl, Light | Brick | No | Natural Gas | 75F | Yes | 3F | Night +3h | No Exterior Use | Uninsulated | 50% Usage | AC, SEER 15 | 100% Conditioned | Central AC | Yes | None | No | Fuel Furnace, 92.5% AFUE | Ducted Heating | Natural Gas Fuel Furnace | None | None | None | No | None | None | None | None | 140000-159999 | 140000+ | 150000+ | 2 ACH50 | R-38 | Uninsulated | Uninsulated | Uninsulated | Unfinished, Uninsulated | None | Brick, 12-in, 3-wythe, R-11 | Summer = 0.7, Winter = 0.85 | MISO | 100% Incandescent | 100% Usage | 100% Usage | CR04 | None | None | EF 12, National Average | None | None | None | None | None | None | None | None | Cooling Season, 7 days/wk | Left/Right at 15ft | 3 | West | None | 50% | 85% | G26003300 | In metro area, not/partially in principal city | None | None | No | Hour18 | 103 | EF 17.6, 100% Usage | Slate | Stochastic | 1 | 1 | 2018 | 31 | 12 | 15 | None | MI | Owner | 1 | Low | Occupied | 2000s | 2000-09 | Natural Gas Standard | Natural Gas | Yes | Custer | 41.93 | -83.43 | F9 B9 L9 R9 | Double, Clear, Metal, Air | 67.9925 | 0.070238 |  | 71.5093 | 0.073871 |  | 29.8932 | 0.03088 |  | 433.159 | 0.44746 |  | 1857.1914 | 1.9185 |  | 0 | 0 |  | 319.7405 | 0.3303 |  | 678.1665 | 0.70056 |  | 0 | 0 | 0 | 0 | 0 | 264.9362 | 0.27368 |  | 99.9372 | 3321.6675 | 3.4313 |  | 21.9803 | 0.022706 |  | 1286.8751 | 1.3294 |  | 0 | 0 | 0 | 377.1825 | 0.38964 |  | 434.0383 | 0.44837 |  | 0 | 0 | 0 | 0 | 949.8433 | 0 | 0 | 0 | 30935.4099 | 31.9569 |  | 0 | 3552.9006 | 3.6702 |  | 0 | 0 | 0 | 0 |  | 0 | 0 | 0 | 0 | 0 | 44702.4234 | 44702.4234 | 46.1785 |  | 9264.2696 | 9264.2696 | 0 | 35438.1538 | 0 | 1692.1386 | 0 | 8079.1551 | 0 | 3758.4632 | 0 | 8079.1551 | 0 | 3561.3673 | 0 | 8079.1551 | 0 | 3938.2332 | 0 | 8079.1551 | 0 | 9771.2936 | 11837.6183 | 11640.5224 | 12017.3883
168821 | 0 | 242.131 | TRUE | 2176 | CBSA Detroit-Warren-Dearborn, MI | 5A | 5A | Hour5 | 4 | Cold | None | None | East North Central | East North Central | Midwest | MI, Rochester Hills | Gas, 80% Usage | EnergyStar, 80% Usage | Yes | Gas, 80% Usage | 70F | No | 0F | None | Not Applicable | G2601250 | G2601250, G26002903 | None | 290 Rated kWh, 80% Usage | 20 ft^2 | Fiberglass | 20% Leakage, Uninsulated | 2 ft | None | data/cambium/LRMER_MidCase_15_2025start,data/cambium/LRMER_LowRECost_15_2025start,data/cambium/LRMER_95DecarbBy2035_15_2025start,data/cambium/LRMER_LowRECost_25_2025start | kg/MWh,kg/MWh,kg/MWh,kg/MWh | /lib/resources/data/cambium/LRMER_MidCase_15_2025start/RFCMc.csv,/lib/resources/data/cambium/LRMER_LowRECost_15_2025start/RFCMc.csv,/lib/resources/data/cambium/LRMER_95DecarbBy2035_15_2025start/RFCMc.csv,/lib/resources/data/cambium/LRMER_LowRECost_25_2025start/RFCMc.csv | lb/MBtu,lb/MBtu,lb/MBtu,lb/MBtu | 195.9,195.9,195.9,195.9 | 147.3,147.3,147.3,147.3 | 177.8,177.8,177.8,177.8 | LRMER_MidCase_15_2025start,LRMER_LowRECost_15_2025start,LRMER_95DecarbBy2035_15_2025start,LRMER_LowRECost_25_2025start | CO2e,CO2e,CO2e,CO2e | 200.0,200.0,200.0,200.0 | 300-400% | RFCMc | Vented Attic | None | None | None | None | None | Single-Family Detached | Single-Family Detached | Single-Family Detached | 2000-2499 | 1500-2499 | Unvented Crawlspace | None | 2 | 2 | <8 | Vinyl, Light | Brick | No | Natural Gas | 65F | Yes | 6F | Night +4h | No Exterior Use | Uninsulated | 50% Usage | AC, SEER 13 | 100% Conditioned | Central AC | Yes | None | No | Fuel Furnace, 80% AFUE | Ducted Heating | Natural Gas Fuel Furnace | None | None | None | No | None | None | None | None | 50000-59999 | 40000-59999 | 40000-59999 | 6 ACH50 | R-30 | Uninsulated | Uninsulated | Uninsulated | Unfinished, Uninsulated | None | Brick, 12-in, 3-wythe, R-11 | Summer = 0.7, Winter = 0.85 | MISO | 100% CFL | 100% Usage | 100% Usage | CR04 | None | None | EF 12, National Average | None | None | None | None | None | None | None | Typical Efficiency | Cooling Season, 7 days/wk | Left/Right at 15ft | 2 | North | None | 50% | 85% | G26002903 | In metro area, not/partially in principal city | None | None | No | Hour6 | 103 | EF 17.6, 100% Usage | Metal, Dark | Stochastic | 1 | 1 | 2018 | 31 | 12 | 15 | None | MI | Owner | 1 | Low | Occupied | 1990s | 1980-99 | Natural Gas Standard | Natural Gas | Yes | Oakland Co Intl | 42.67 | -83.42 | F15 B15 L15 R15 | Single, Clear, Metal | 0 | 0 |  | 28.721 | 0.045008 |  | 18.7565 | 0.029393 |  | 468.3276 | 0.73391 |  | 2604.8157 | 4.082 |  | 72.9747 | 0.11436 |  | 319.7405 | 0.50106 |  | 667.6159 | 1.0462 |  | 0 | 0 | 0 | 0 | 0 | 52.1667 | 0.08175 |  | 0 | 753.7788 | 1.1812 |  | 21.9803 | 0.034445 |  | 1017.2497 | 1.5941 |  | 0 | 0 | 0 | 22.2734 | 0.034905 |  | 434.0383 | 0.68018 |  | 376.8894 | 0 | 0 | 0 | 380.1132 | 0 | 0 | 0 | 26110.5808 | 40.9178 |  | 0 | 3064.6442 | 4.8026 |  | 0 | 0 | 650.9108 | 1.02 |  | 0 | 0 | 0 | 0 | 0 | 37064.9913 | 37064.9913 | 58.0844 |  | 6859.0353 | 6859.0353 | 0 | 30205.956 | 0 | 1251.9898 | 0 | 6886.3409 | 0 | 2760.9106 | 0 | 6886.3409 | 0 | 2651.462 | 0 | 6886.3409 | 0 | 2862.0545 | 0 | 6886.3409 | 0 | 8138.3307 | 9647.2515 | 9537.8029 | 9748.3954
168830 | 0 | 242.131 | TRUE | 1220 | CBSA Detroit-Warren-Dearborn, MI | 5A | 5A | Hour7 | 2 | Cold | None | None | East North Central | East North Central | Midwest | MI, Sterling Heights | Electric, 120% Usage | EnergyStar, 120% Usage | Yes | Gas, 120% Usage | 68F | Yes | 9F | Day and Night Setup +4h | Not Applicable | G2600990 | G2600990, G26003003 | None | None | 20 ft^2 | Fiberglass | 0% Leakage, Uninsulated | 2 ft | None | data/cambium/LRMER_MidCase_15_2025start,data/cambium/LRMER_LowRECost_15_2025start,data/cambium/LRMER_95DecarbBy2035_15_2025start,data/cambium/LRMER_LowRECost_25_2025start | kg/MWh,kg/MWh,kg/MWh,kg/MWh | /lib/resources/data/cambium/LRMER_MidCase_15_2025start/RFCMc.csv,/lib/resources/data/cambium/LRMER_LowRECost_15_2025start/RFCMc.csv,/lib/resources/data/cambium/LRMER_95DecarbBy2035_15_2025start/RFCMc.csv,/lib/resources/data/cambium/LRMER_LowRECost_25_2025start/RFCMc.csv | lb/MBtu,lb/MBtu,lb/MBtu,lb/MBtu | 195.9,195.9,195.9,195.9 | 147.3,147.3,147.3,147.3 | 177.8,177.8,177.8,177.8 | LRMER_MidCase_15_2025start,LRMER_LowRECost_15_2025start,LRMER_95DecarbBy2035_15_2025start,LRMER_LowRECost_25_2025start | CO2e,CO2e,CO2e,CO2e | 200.0,200.0,200.0,200.0 | 0-100% | RFCMc | Vented Attic | None | None | None | None | None | Single-Family Detached | Single-Family Detached | Single-Family Detached | 1000-1499 | 0-1499 | Heated Basement | None | 1 | 1 | <8 | None | Brick | No | Natural Gas | 68F | Yes | 3F | Night +2h | No Exterior Use | Uninsulated | 200% Usage | AC, SEER 13 | 100% Conditioned | Central AC | Yes | None | No | Fuel Furnace, 80% AFUE | Ducted Heating | Natural Gas Fuel Furnace | None | None | None | No | None | None | None | None | 15000-19999 | <20000 | <20000 | 4 ACH50 | R-38 | Uninsulated | Uninsulated | Uninsulated | Unfinished, Uninsulated | None | Brick, 12-in, 3-wythe, Uninsulated | Summer = 0.7, Winter = 0.85 | MISO | 100% CFL | 100% Usage | 100% Usage | CR04 | None | None | None | None | None | None | None | None | None | None | None | Cooling Season, 7 days/wk | Left/Right at 15ft | 3 | East | None | 200% | 85% | G26003003 | In metro area, not/partially in principal city | None | None | No | Hour20 | 103 | EF 17.6, 100% Usage | Composition Shingles | Stochastic | 1 | 1 | 2018 | 31 | 12 | 15 | None | MI | Renter | 1 | High | Occupied | 1960s | 1960-79 | Natural Gas Standard | Natural Gas | Yes | Selfridge Angb | 42.6 | -82.83 | F6 B6 L6 R6 | Double, Clear, Metal, Air | 0 | 0 |  | 629.5167 | 1.7596 |  | 36.6339 | 0.10239 |  | 280.469 | 0.78393 |  | 1521.3319 | 4.2522 |  | 0 | 0 |  | 0 | 0 |  | 362.5289 | 1.0133 |  | 0 | 0 | 0 | 0 | 0 | 40.1507 | 0.11222 |  | 0 | 491.1871 | 1.3729 |  | 16.412 | 0.045873 |  | 4086.2899 | 11.4215 |  | 0 | 0 | 0 | 38.6854 | 0.10813 |  | 434.0383 | 1.2132 |  | 0 | 0 | 0 | 0 | 0 | 0 | 0 | 0 | 14373.0845 | 40.1739 |  | 0 | 9217.6713 | 25.7641 |  | 0 | 0 | 1136.5296 | 3.1767 |  | 0 | 0 | 0 | 0 | 0 | 32664.8222 | 32664.8222 | 91.3009 |  | 7937.5369 | 7937.5369 | 0 | 24727.2854 | 0 | 1437.8484 | 0 | 5637.2836 | 0 | 3220.9045 | 0 | 5637.2836 | 0 | 3047.1097 | 0 | 5637.2836 | 0 | 3345.9717 | 0 | 5637.2836 | 0 | 7075.132 | 8858.1882 | 8684.3933 | 8983.2554
168835 | 0 | 242.131 | TRUE | 885 | Non-CBSA East North Central | 5A | 5A | Hour17 | 3 | Cold | None | Standard Efficiency | East North Central | East North Central | Midwest | MI, Midland | Gas, 80% Usage | EnergyStar, 80% Usage | Yes | Electric, 80% Usage | 72F | Yes | 2F | Day Setup and Night Setback -5h | Not Applicable | G2601110 | G2601110, G26001400 | None | 318 Rated kWh, 80% Usage | 20 ft^2 | Fiberglass | 20% Leakage, Uninsulated | 2 ft | None | data/cambium/LRMER_MidCase_15_2025start,data/cambium/LRMER_LowRECost_15_2025start,data/cambium/LRMER_95DecarbBy2035_15_2025start,data/cambium/LRMER_LowRECost_25_2025start | kg/MWh,kg/MWh,kg/MWh,kg/MWh | /lib/resources/data/cambium/LRMER_MidCase_15_2025start/RFCMc.csv,/lib/resources/data/cambium/LRMER_LowRECost_15_2025start/RFCMc.csv,/lib/resources/data/cambium/LRMER_95DecarbBy2035_15_2025start/RFCMc.csv,/lib/resources/data/cambium/LRMER_LowRECost_25_2025start/RFCMc.csv | lb/MBtu,lb/MBtu,lb/MBtu,lb/MBtu | 195.9,195.9,195.9,195.9 | 147.3,147.3,147.3,147.3 | 177.8,177.8,177.8,177.8 | LRMER_MidCase_15_2025start,LRMER_LowRECost_15_2025start,LRMER_95DecarbBy2035_15_2025start,LRMER_LowRECost_25_2025start | CO2e,CO2e,CO2e,CO2e | 200.0,200.0,200.0,200.0 | 0-100% | RFCMc | Vented Attic | None | None | None | None | None | Single-Family Detached | Single-Family Detached | Single-Family Detached | 750-999 | 0-1499 | Unheated Basement | 1 Car | 1 | 1 | <8 | None | Brick | No | Natural Gas | 68F | No | 0F | None | No Exterior Use | Uninsulated | 50% Usage | AC, SEER 13 | 100% Conditioned | Central AC | Yes | None | No | Fuel Furnace, 92.5% AFUE | Ducted Heating | Natural Gas Fuel Furnace | None | None | None | No | None | None | None | None | 15000-19999 | <20000 | <20000 | 20 ACH50 | R-13 | Uninsulated | Uninsulated | Uninsulated | Unfinished, Uninsulated | None | Brick, 12-in, 3-wythe, Uninsulated | Summer = 0.7, Winter = 0.85 | MISO | 100% Incandescent | 100% Usage | 100% Usage | CR04 | None | None | EF 12, National Average | None | None | None | None | None | None | None | Typical Efficiency | Cooling Season, 7 days/wk | Left/Right at 15ft | 5 | West | None | 50% | 85% | G26001400 | In metro area, not/partially in principal city | None | None | No | Hour6 | 103 | EF 17.6, 100% Usage | Wood Shingles | Stochastic | 1 | 1 | 2018 | 31 | 12 | 15 | None | MI | Renter | 1 | Low | Occupied | 1960s | 1960-79 | Natural Gas Premium | Natural Gas | Yes | Mbs Intl | 43.53 | -84.08 | F9 B9 L9 R9 | Double, Clear, Non-metal, Air | 67.9925 | 0.26198 |  | 55.3904 | 0.21343 |  | 36.0477 | 0.1389 |  | 276.6591 | 1.066 |  | 1973.8337 | 7.6054 |  | 167.0505 | 0.64366 |  | 319.7405 | 1.232 |  | 454.8463 | 1.7526 |  | 0 | 0 | 0 | 0 | 0 | 144.191 | 0.55558 |  | 99.9372 | 1247.8966 | 4.8083 |  | 21.9803 | 0.084693 |  | 1231.1916 | 4.7439 |  | 0 | 0 | 0 | 482.6881 | 1.8598 |  | 434.0383 | 1.6724 |  | 478.8781 | 0 | 0 | 0 | 734.7292 | 0 | 0 | 0 | 20709.281 | 79.7951 |  | 0 | 4264.1841 | 16.4304 |  | 0 | 0 | 0 | 0 |  | 0 | 0 | 0 | 0 | 0 | 33200.2631 | 33200.2631 | 127.9242 |  | 7492.3619 | 7492.3619 | 0 | 25707.9012 | 0 | 1370.2545 | 0 | 5860.8852 | 0 | 3040.3253 | 0 | 5860.8852 | 0 | 2887.6534 | 0 | 5860.8852 | 0 | 3179.0774 | 0 | 5860.8852 | 0 | 7231.1396 | 8901.2105 | 8748.5386 | 9039.9626
168954 | 0 | 242.131 | TRUE | 1220 | CBSA Detroit-Warren-Dearborn, MI | 5A | 5A | Hour1 | 3 | Cold | None | None | East North Central | East North Central | Midwest | MI, Detroit | Gas, 100% Usage | Standard, 100% Usage | Yes | Electric, 100% Usage | 78F | Yes | 5F | Day Setup +5h | Not Applicable | G2601630 | G2601630, G26003210 | None | None | 20 ft^2 | Fiberglass | None | 2 ft | None | data/cambium/LRMER_MidCase_15_2025start,data/cambium/LRMER_LowRECost_15_2025start,data/cambium/LRMER_95DecarbBy2035_15_2025start,data/cambium/LRMER_LowRECost_25_2025start | kg/MWh,kg/MWh,kg/MWh,kg/MWh | /lib/resources/data/cambium/LRMER_MidCase_15_2025start/RFCMc.csv,/lib/resources/data/cambium/LRMER_LowRECost_15_2025start/RFCMc.csv,/lib/resources/data/cambium/LRMER_95DecarbBy2035_15_2025start/RFCMc.csv,/lib/resources/data/cambium/LRMER_LowRECost_25_2025start/RFCMc.csv | lb/MBtu,lb/MBtu,lb/MBtu,lb/MBtu | 195.9,195.9,195.9,195.9 | 147.3,147.3,147.3,147.3 | 177.8,177.8,177.8,177.8 | LRMER_MidCase_15_2025start,LRMER_LowRECost_15_2025start,LRMER_95DecarbBy2035_15_2025start,LRMER_LowRECost_25_2025start | CO2e,CO2e,CO2e,CO2e | 200.0,200.0,200.0,200.0 | 300-400% | RFCMc | Vented Attic | None | None | None | None | None | Single-Family Detached | Single-Family Detached | Single-Family Detached | 1000-1499 | 0-1499 | Heated Basement | None | 1 | 1 | <8 | None | Brick | No | Natural Gas | 55F | Yes | 6F | Day and Night -3h | No Exterior Use | Uninsulated | 100% Usage | Room AC, EER 10.7 | 20% Conditioned | Room AC | No | None | No | Fuel Wall/Floor Furnace, 60% AFUE | Non-Ducted Heating | Natural Gas Fuel Wall/Floor Furnace | None | None | None | No | None | None | None | None | 80000-99999 | 80000-99999 | 60000-99999 | 15 ACH50 | R-19 | Uninsulated | Uninsulated | Uninsulated | Unfinished, Uninsulated | None | Brick, 12-in, 3-wythe, Uninsulated | Summer = 0.7, Winter = 0.85 | MISO | 100% Incandescent | 100% Usage | 100% Usage | CR04 | None | EF 17.6 | None | None | None | None | None | Has Pool | None | 1.0 HP Pump | None | Cooling Season, 7 days/wk | Left/Right at 15ft | 4 | Northeast | None | 100% | 85% | G26003210 | In metro area, principal city | None | None | No | Hour16 | 103 | EF 19.9, 100% Usage | Composition Shingles | Stochastic | 1 | 1 | 2018 | 31 | 12 | 15 | None | MI | Owner | 1 | Medium | Vacant | <1940 | <1940 | Electric Standard | Electricity | Yes | Detroit Metropolita | 42.22 | -83.35 | F18 B18 L18 R18 | Single, Clear, Metal, Exterior Clear Storm | 0 | 0 |  | 0 | 0 |  | 0 | 0 |  | 0 | 0 |  | 199.5814 | 0.55785 |  | 0 | 0 |  | 0 | 0 |  | 0 | 0 |  | 0 | 0 | 0 | 0 | 348.4615 | 0 | 0 |  | 0 | 0 | 0 |  | 21.9803 | 0.061437 |  | 0 | 0 |  | 0 | 2491.6902 | 0 | 0 | 0 |  | 834.0803 | 2.3313 |  | 0 | 0 | 0 | 0 | 0 | 0 | 0 | 0 | 10690.6465 | 29.8812 |  | 0 | 0 | 0 |  | 0 | 0 | 0 | 0 |  | 0 | 0 | 0 | 0 | 0 | 14586.4402 | 14586.4402 | 40.7703 |  | 3895.5007 | 3895.5007 | 0 | 10690.6465 | 0 | 644.0717 | 0 | 2437.2666 | 0 | 1497.1016 | 0 | 2437.2666 | 0 | 1435.7423 | 0 | 2437.2666 | 0 | 1523.1405 | 0 | 2437.2666 | 0 | 3081.3382 | 3934.3681 | 3873.0089 | 3960.4071
169009 | 0 | 242.131 | TRUE | 1220 | Non-CBSA East North Central | 5A | 5A | Hour7 | 3 | Cold | None | None | East North Central | East North Central | Midwest | MI, Flint | Gas, 100% Usage | Standard, 100% Usage | Yes | Gas, 100% Usage | 70F | Yes | 5F | Day Setup and Night Setback -4h | Not Applicable | G2600490 | G2600490, G26001703 | None | 318 Rated kWh, 100% Usage | 20 ft^2 | Fiberglass | 20% Leakage, Uninsulated | 2 ft | None | data/cambium/LRMER_MidCase_15_2025start,data/cambium/LRMER_LowRECost_15_2025start,data/cambium/LRMER_95DecarbBy2035_15_2025start,data/cambium/LRMER_LowRECost_25_2025start | kg/MWh,kg/MWh,kg/MWh,kg/MWh | /lib/resources/data/cambium/LRMER_MidCase_15_2025start/RFCMc.csv,/lib/resources/data/cambium/LRMER_LowRECost_15_2025start/RFCMc.csv,/lib/resources/data/cambium/LRMER_95DecarbBy2035_15_2025start/RFCMc.csv,/lib/resources/data/cambium/LRMER_LowRECost_25_2025start/RFCMc.csv | lb/MBtu,lb/MBtu,lb/MBtu,lb/MBtu | 195.9,195.9,195.9,195.9 | 147.3,147.3,147.3,147.3 | 177.8,177.8,177.8,177.8 | LRMER_MidCase_15_2025start,LRMER_LowRECost_15_2025start,LRMER_95DecarbBy2035_15_2025start,LRMER_LowRECost_25_2025start | CO2e,CO2e,CO2e,CO2e | 200.0,200.0,200.0,200.0 | 300-400% | RFCMc | Vented Attic | None | None | None | None | None | Single-Family Detached | Single-Family Detached | Single-Family Detached | 1000-1499 | 0-1499 | Unheated Basement | 1 Car | 1 | 1 | <8 | Vinyl, Light | Brick | No | Natural Gas | 68F | Yes | 3F | Night +3h | No Exterior Use | Uninsulated | 100% Usage | AC, SEER 10 | 100% Conditioned | Central AC | Yes | None | No | Fuel Furnace, 76% AFUE | Ducted Heating | Natural Gas Fuel Furnace | None | None | None | No | None | None | None | None | 60000-69999 | 60000-79999 | 60000-99999 | 40 ACH50 | R-19 | Uninsulated | Uninsulated | Uninsulated | Unfinished, Uninsulated | None | Brick, 12-in, 3-wythe, Uninsulated | Summer = 0.7, Winter = 0.85 | MISO | 100% Incandescent | 100% Usage | 100% Usage | CR04 | None | None | EF 12, National Average | None | None | None | None | None | None | None | Typical Efficiency | Cooling Season, 7 days/wk | Left/Right at 15ft | 2 | Northeast | None | 100% | 85% | G26001703 | In metro area, principal city | None | None | No | Hour10 | 103 | EF 19.9, 100% Usage | Composition Shingles | Stochastic | 1 | 1 | 2018 | 31 | 12 | 15 | None | MI | Owner | 1 | Medium | Occupied | 1940s | 1940-59 | Natural Gas Standard | Natural Gas | Yes | Flint Bishop Intl | 42.97 | -83.75 | F18 B18 L18 R18 | Double, Clear, Non-metal, Air | 0 | 0 |  | 68.2856 | 0.19086 |  | 28.4279 | 0.079458 |  | 225.9578 | 0.63157 |  | 3446.8089 | 9.6341 |  | 97.5927 | 0.27278 |  | 319.7405 | 0.8937 |  | 1020.1804 | 2.8515 |  | 0 | 0 | 0 | 0 | 0 | 160.896 | 0.44972 |  | 99.9372 | 1535.3993 | 4.2916 |  | 21.9803 | 0.061437 |  | 1790.6642 | 5.0051 |  | 0 | 0 | 0 | 27.8418 | 0.07782 |  | 400.042 | 1.1182 |  | 327.0673 | 0 | 0 | 0 | 905.8827 | 0 | 0 | 0 | 42277.5533 | 118.1692 |  | 0 | 4664.5192 | 13.0377 |  | 0 | 0 | 813.5653 | 2.274 |  | 0 | 0 | 0 | 0 | 0 | 58232.6355 | 58232.6355 | 162.765 |  | 9571.115 | 9571.115 | 0 | 48661.5205 | 0 | 1758.4842 | 0 | 11093.793 | 0 | 3889.6067 | 0 | 11093.793 | 0 | 3701.6612 | 0 | 11093.793 | 0 | 4058.9913 | 0 | 11093.793 | 0 | 12852.2772 | 14983.3997 | 14795.4542 | 15152.7843
169032 | 0 | 242.131 | TRUE | 1675 | CBSA Detroit-Warren-Dearborn, MI | 5A | 5A | Hour6 | 3 | Cold | None | Standard Efficiency, No usage | East North Central | East North Central | Midwest | MI, Detroit | Electric, 120% Usage | Standard, 120% Usage | Yes | Electric, 120% Usage | 68F | Yes | 9F | Night Setback +2h | Not Applicable | G2601630 | G2601630, G26003212 | None | None | 20 ft^2 | Fiberglass | None | 2 ft | None | data/cambium/LRMER_MidCase_15_2025start,data/cambium/LRMER_LowRECost_15_2025start,data/cambium/LRMER_95DecarbBy2035_15_2025start,data/cambium/LRMER_LowRECost_25_2025start | kg/MWh,kg/MWh,kg/MWh,kg/MWh | /lib/resources/data/cambium/LRMER_MidCase_15_2025start/RFCMc.csv,/lib/resources/data/cambium/LRMER_LowRECost_15_2025start/RFCMc.csv,/lib/resources/data/cambium/LRMER_95DecarbBy2035_15_2025start/RFCMc.csv,/lib/resources/data/cambium/LRMER_LowRECost_25_2025start/RFCMc.csv | lb/MBtu,lb/MBtu,lb/MBtu,lb/MBtu | 195.9,195.9,195.9,195.9 | 147.3,147.3,147.3,147.3 | 177.8,177.8,177.8,177.8 | LRMER_MidCase_15_2025start,LRMER_LowRECost_15_2025start,LRMER_95DecarbBy2035_15_2025start,LRMER_LowRECost_25_2025start | CO2e,CO2e,CO2e,CO2e | 200.0,200.0,200.0,200.0 | 300-400% | RFCMc | Vented Attic | None | Left | None | None | 8 | Single-Family Attached | Single-Family Attached | Single-Family Attached | 1500-1999 | 1500-2499 | Heated Basement | None | 2 | 2 | <8 | Brick, Medium/Dark | Wood Frame | No | Natural Gas | 55F | No | 0F | None | No Exterior Use | Uninsulated | 200% Usage | Room AC, EER 10.7 | 20% Conditioned | Room AC | No | None | No | Fuel Wall/Floor Furnace, 68% AFUE | Non-Ducted Heating | Natural Gas Fuel Wall/Floor Furnace | None | None | None | No | None | None | None | None | 60000-69999 | 60000-79999 | 60000-99999 | 15 ACH50 | R-30 | Uninsulated | Uninsulated | Uninsulated | Unfinished, Uninsulated | None | Wood Stud, Uninsulated | Summer = 0.7, Winter = 0.85 | MISO | 100% CFL | 100% Usage | 100% Usage | CR04 | None | None | None | None | None | None | None | None | None | None | None | Cooling Season, 7 days/wk | 27 | 3 | North | None | 200% | 104% | G26003212 | In metro area, principal city | None | None | No | Hour21 | 103 | EF 17.6, 100% Usage | Composition Shingles | Stochastic | 1 | 1 | 2018 | 31 | 12 | 15 | None | MI | Owner | 1 | High | Vacant | 1940s | 1940-59 | Natural Gas Standard | Natural Gas | Yes | Detroit Metropolita | 42.22 | -83.35 | F9 B9 L9 R9 | Double, Low-E, Non-metal, Air, M-Gain | 0 | 0 |  | 0 | 0 |  | 0 | 0 |  | 0 | 0 |  | 629.8097 | 1.2822 |  | 0 | 0 |  | 0 | 0 |  | 0 | 0 |  | 0 | 0 | 0 | 0 | 0 | 0 | 0 |  | 0 | 0 | 0 |  | 21.9803 | 0.044748 |  | 0 | 0 |  | 0 | 0 | 0 | 0 | 0 |  | 434.0383 | 0.88362 |  | 0 | 0 | 0 | 0 | 0 | 0 | 0 | 0 | 21329.4194 | 43.4229 |  | 0 | 1729.9985 | 3.522 |  | 0 | 0 | 0 | 0 |  | 0 | 0 | 0 | 0 | 0 | 24144.9532 | 24144.9532 | 49.1548 |  | 1085.5352 | 1085.5352 | 0 | 23059.4179 | 0 | 206.3995 | 0 | 5257.0489 | 0 | 454.0178 | 0 | 5257.0489 | 0 | 432.9389 | 0 | 5257.0489 | 0 | 467.8161 | 0 | 5257.0489 | 0 | 5463.4484 | 5711.0668 | 5689.9879 | 5724.8651
169045 | 0 | 242.131 | TRUE | 1220 | Non-CBSA East North Central | 6A | 6A | Hour5 | 3 | Cold | None | Standard Efficiency, No usage | East North Central | East North Central | Midwest | Not in a census Place | Electric, 100% Usage | EnergyStar, 100% Usage | Yes | Electric, 100% Usage | 68F | No | 0F | None | Not Applicable | G2600010 | G2600010, G26000300 | None | 318 Rated kWh, 100% Usage | 20 ft^2 | Fiberglass | 0% Leakage, Uninsulated | 2 ft | None | data/cambium/LRMER_MidCase_15_2025start,data/cambium/LRMER_LowRECost_15_2025start,data/cambium/LRMER_95DecarbBy2035_15_2025start,data/cambium/LRMER_LowRECost_25_2025start | kg/MWh,kg/MWh,kg/MWh,kg/MWh | /lib/resources/data/cambium/LRMER_MidCase_15_2025start/RFCMc.csv,/lib/resources/data/cambium/LRMER_LowRECost_15_2025start/RFCMc.csv,/lib/resources/data/cambium/LRMER_95DecarbBy2035_15_2025start/RFCMc.csv,/lib/resources/data/cambium/LRMER_LowRECost_25_2025start/RFCMc.csv | lb/MBtu,lb/MBtu,lb/MBtu,lb/MBtu | 195.9,195.9,195.9,195.9 | 147.3,147.3,147.3,147.3 | 177.8,177.8,177.8,177.8 | LRMER_MidCase_15_2025start,LRMER_LowRECost_15_2025start,LRMER_95DecarbBy2035_15_2025start,LRMER_LowRECost_25_2025start | CO2e,CO2e,CO2e,CO2e | 200.0,200.0,200.0,200.0 | 150-200% | RFCMc | Vented Attic | None | None | None | None | None | Single-Family Detached | Single-Family Detached | Single-Family Detached | 1000-1499 | 0-1499 | Heated Basement | 1 Car | 1 | 1 | <8 | None | Brick | No | Other Fuel | 55F | Yes | 3F | Night +4h | No Exterior Use | Uninsulated | 100% Usage | AC, SEER 13 | 100% Conditioned | Central AC | Yes | None | No | Other | Ducted Heating | None | None | None | None | No | None | None | None | None | 25000-29999 | 20000-39999 | 20000-39999 | 15 ACH50 | R-30 | Uninsulated | Uninsulated | Uninsulated | Unfinished, Uninsulated | None | Brick, 12-in, 3-wythe, R-11 | Summer = 0.7, Winter = 0.85 | MISO | 100% Incandescent | 100% Usage | 100% Usage | CR04 | None | None | None | None | None | None | None | None | None | None | None | Cooling Season, 7 days/wk | Left/Right at 15ft | 2 | South | None | 100% | 85% | G26000300 | Not/partially in metro area | None | None | No | Hour7 | 103 | EF 19.9, 100% Usage | Asphalt Shingles, Medium | Stochastic | 1 | 1 | 2018 | 31 | 12 | 15 | None | MI | Owner | 1 | Medium | Vacant | 1980s | 1980-99 | Propane Standard | Propane | Yes | Oscoda Wurtsmith | 44.45 | -83.37 | F12 B12 L12 R12 | Double, Clear, Non-metal, Air | 0 | 0 |  | 0 | 0 |  | 0 | 0 |  | 290.7265 | 0.8126 |  | 1242.0352 | 3.4716 |  | 0 | 0 |  | 0 | 0 |  | 0 | 0 |  | 0 | 0 | 0 | 0 | 0 | 0 | 0 |  | 0 | 0 | 0 |  | 21.9803 | 0.061437 |  | 0 | 0 |  | 0 | 0 | 0 | 0 | 0 |  | 400.042 | 1.1182 |  | 0 | 0 | 0 | 0 | 0 | 0 | 0 | 0 | 0 | 0 |  | 0 | 0 | 0 |  | 0 | 0 | 0 | 0 |  | 0 | 0 | 0 | 1895.2906 | 0 | 3850.0746 | 3850.0746 | 10.7613 |  | 1954.784 | 1954.784 | 0 | 0 | 1895.2906 | 369.422 | 0 | 0 | 521.5587 | 798.2718 | 0 | 0 | 521.5587 | 775.9251 | 0 | 0 | 521.5587 | 819.0037 | 0 | 0 | 521.5587 | 890.9806 | 1319.8304 | 1297.4837 | 1340.5623
169046 | 0 | 242.131 | TRUE | 1202 | CBSA Detroit-Warren-Dearborn, MI | 5A | 5A | Hour12 | 2 | Cold | None | Standard Efficiency | East North Central | East North Central | Midwest | Not in a census Place | None | None | None | Gas, 100% Usage | 75F | No | 0F | None | Not Applicable | G2600990 | G2600990, G26003004 | None | 290 Rated kWh, 100% Usage | 20 ft^2 | Fiberglass | 30% Leakage, R-4 | 2 ft | None | data/cambium/LRMER_MidCase_15_2025start,data/cambium/LRMER_LowRECost_15_2025start,data/cambium/LRMER_95DecarbBy2035_15_2025start,data/cambium/LRMER_LowRECost_25_2025start | kg/MWh,kg/MWh,kg/MWh,kg/MWh | /lib/resources/data/cambium/LRMER_MidCase_15_2025start/RFCMc.csv,/lib/resources/data/cambium/LRMER_LowRECost_15_2025start/RFCMc.csv,/lib/resources/data/cambium/LRMER_95DecarbBy2035_15_2025start/RFCMc.csv,/lib/resources/data/cambium/LRMER_LowRECost_25_2025start/RFCMc.csv | lb/MBtu,lb/MBtu,lb/MBtu,lb/MBtu | 195.9,195.9,195.9,195.9 | 147.3,147.3,147.3,147.3 | 177.8,177.8,177.8,177.8 | LRMER_MidCase_15_2025start,LRMER_LowRECost_15_2025start,LRMER_95DecarbBy2035_15_2025start,LRMER_LowRECost_25_2025start | CO2e,CO2e,CO2e,CO2e | 200.0,200.0,200.0,200.0 | 400%+ | RFCMc | Vented Attic | None | Middle | None | None | 12 | Single-Family Attached | Single-Family Attached | Single-Family Attached | 1000-1499 | 0-1499 | Slab | None | 2 | 2 | <8 | Wood, Medium/Dark | Wood Frame | No | Natural Gas | 70F | Yes | 3F | Night +1h | No Exterior Use | Uninsulated | 100% Usage | AC, SEER 13 | 100% Conditioned | Central AC | Yes | None | No | Fuel Furnace, 80% AFUE | Ducted Heating | Natural Gas Fuel Furnace | None | None | None | No | None | None | None | None | 80000-99999 | 80000-99999 | 60000-99999 | 20 ACH50 | R-30 | None | None | None | Unfinished, Uninsulated | 2ft R10 Under, Horizontal | Wood Stud, R-11 | Summer = 0.7, Winter = 0.85 | MISO | 100% CFL | 100% Usage | 100% Usage | CR04 | None | None | None | None | None | None | None | None | None | None | None | Cooling Season, 7 days/wk | 4 | 2 | South | None | 100% | 104% | G26003004 | In metro area, not/partially in principal city | None | None | No | Hour18 | 103 | EF 10.5, 100% Usage | Composition Shingles | Stochastic | 1 | 1 | 2018 | 31 | 12 | 15 | None | MI | Owner | 1 | Medium | Occupied | 1980s | 1980-99 | Natural Gas Standard | Natural Gas | Yes | Selfridge Angb | 42.6 | -82.83 | F12 B12 L12 R12 | Double, Clear, Metal, Air | 67.9925 | 0.19289 |  | 0 | 0 |  | 0 | 0 |  | 143.8979 | 0.40823 |  | 1251.7065 | 3.551 |  | 82.646 | 0.23446 |  | 0 | 0 |  | 526.3556 | 1.4932 |  | 0 | 0 | 0 | 0 | 0 | 40.1507 | 0.11391 |  | 0 | 486.2049 | 1.3793 |  | 16.412 | 0.04656 |  | 1935.7344 | 5.4916 |  | 0 | 0 | 0 | 26.6695 | 0.07566 |  | 727.1093 | 2.0628 |  | 0 | 0 | 0 | 0 | 0 | 0 | 0 | 0 | 20845.266 | 59.1367 |  | 0 | 3896.0868 | 11.053 |  | 0 | 0 | 781.0344 | 2.2157 |  | 0 | 0 | 0 | 0 | 0 | 30826.9736 | 30826.9736 | 87.4542 |  | 5304.5864 | 5304.5864 | 0 | 25522.3872 | 0 | 958.0633 | 0 | 5818.584 | 0 | 2141.3973 | 0 | 5818.584 | 0 | 2030.3008 | 0 | 5818.584 | 0 | 2228.3351 | 0 | 5818.584 | 0 | 6776.6473 | 7959.9814 | 7848.8848 | 8046.9192
169081 | 0 | 242.131 | TRUE | 1220 | CBSA Detroit-Warren-Dearborn, MI | 5A | 5A | Hour2 | 3 | Cold | None | Standard Efficiency | East North Central | East North Central | Midwest | Not in a census Place | Gas, 100% Usage | EnergyStar, 100% Usage | Yes | Gas, 100% Usage | 70F | Yes | 2F | Night Setback +2h | Not Applicable | G2601630 | G2601630, G26003205 | None | None | 20 ft^2 | Fiberglass | 20% Leakage, Uninsulated | 2 ft | None | data/cambium/LRMER_MidCase_15_2025start,data/cambium/LRMER_LowRECost_15_2025start,data/cambium/LRMER_95DecarbBy2035_15_2025start,data/cambium/LRMER_LowRECost_25_2025start | kg/MWh,kg/MWh,kg/MWh,kg/MWh | /lib/resources/data/cambium/LRMER_MidCase_15_2025start/RFCMc.csv,/lib/resources/data/cambium/LRMER_LowRECost_15_2025start/RFCMc.csv,/lib/resources/data/cambium/LRMER_95DecarbBy2035_15_2025start/RFCMc.csv,/lib/resources/data/cambium/LRMER_LowRECost_25_2025start/RFCMc.csv | lb/MBtu,lb/MBtu,lb/MBtu,lb/MBtu | 195.9,195.9,195.9,195.9 | 147.3,147.3,147.3,147.3 | 177.8,177.8,177.8,177.8 | LRMER_MidCase_15_2025start,LRMER_LowRECost_15_2025start,LRMER_95DecarbBy2035_15_2025start,LRMER_LowRECost_25_2025start | CO2e,CO2e,CO2e,CO2e | 200.0,200.0,200.0,200.0 | 200-300% | RFCMc | Vented Attic | None | None | None | None | None | Single-Family Detached | Single-Family Detached | Single-Family Detached | 1000-1499 | 0-1499 | Unheated Basement | None | 1 | 1 | <8 | Wood, Medium/Dark | Wood Frame | No | Natural Gas | 60F | No | 0F | None | No Exterior Use | Uninsulated | 100% Usage | AC, SEER 13 | 100% Conditioned | Central AC | Yes | None | No | Fuel Furnace, 76% AFUE | Ducted Heating | Natural Gas Fuel Furnace | None | None | None | No | None | None | None | None | 30000-34999 | 20000-39999 | 20000-39999 | 20 ACH50 | R-19 | Uninsulated | Uninsulated | Uninsulated | Unfinished, Uninsulated | None | Wood Stud, R-7 | Summer = 0.7, Winter = 0.85 | MISO | 100% Incandescent | 100% Usage | 100% Usage | CR04 | None | None | EF 12, National Average | None | None | None | None | None | None | None | None | Cooling Season, 7 days/wk | Left/Right at 15ft | 1 | Southeast | None | 100% | 85% | G26003205 | In metro area, not/partially in principal city | None | None | No | Hour12 | 103 | EF 15.9, 100% Usage | Composition Shingles | Stochastic | 1 | 1 | 2018 | 31 | 12 | 15 | None | MI | Owner | 1 | Medium | Occupied | 1970s | 1960-79 | Natural Gas Standard | Natural Gas | Yes | Detroit Metropolita | 42.22 | -83.35 | F18 B18 L18 R18 | Single, Clear, Metal | 67.9925 | 0.19004 |  | 24.618 | 0.068809 |  | 16.1189 | 0.045054 |  | 976.5128 | 2.7294 |  | 3231.6947 | 9.0329 |  | 0 | 0 |  | 319.7405 | 0.8937 |  | 390.0776 | 1.0903 |  | 0 | 0 | 0 | 0 | 0 | 160.896 | 0.44972 |  | 0 | 1535.3993 | 4.2916 |  | 21.9803 | 0.061437 |  | 1538.33 | 4.2998 |  | 0 | 0 | 0 | 23.1526 | 0.064713 |  | 480.0504 | 1.3418 |  | 0 | 0 | 0 | 0 | 327.3604 | 0 | 0 | 0 | 18917.7376 | 52.8766 |  | 0 | 2804.3971 | 7.8385 |  | 0 | 0 | 679.6318 | 1.8996 |  | 0 | 0 | 0 | 0 | 0 | 31515.9837 | 31515.9837 | 88.0898 |  | 8786.5637 | 8786.5637 | 0 | 22729.4199 | 0 | 1617.084 | 0 | 5181.8655 | 0 | 3558.8953 | 0 | 5181.8655 | 0 | 3413.6827 | 0 | 5181.8655 | 0 | 3700.1612 | 0 | 5181.8655 | 0 | 6798.9496 | 8740.7608 | 8595.5482 | 8882.0267
169091 | 0 | 242.131 | TRUE | 1690 | CBSA Detroit-Warren-Dearborn, MI | 5A | 5A | Hour19 | 4 | Cold | None | Standard Efficiency | East North Central | East North Central | Midwest | Not in a census Place | Gas, 120% Usage | EnergyStar, 120% Usage | Yes | Gas, 120% Usage | 72F | No | 0F | None | Not Applicable | G2601470 | G2601470, G26003100 | None | 290 Rated kWh, 120% Usage | 20 ft^2 | Fiberglass | 0% Leakage, Uninsulated | 2 ft | None | data/cambium/LRMER_MidCase_15_2025start,data/cambium/LRMER_LowRECost_15_2025start,data/cambium/LRMER_95DecarbBy2035_15_2025start,data/cambium/LRMER_LowRECost_25_2025start | kg/MWh,kg/MWh,kg/MWh,kg/MWh | /lib/resources/data/cambium/LRMER_MidCase_15_2025start/RFCMc.csv,/lib/resources/data/cambium/LRMER_LowRECost_15_2025start/RFCMc.csv,/lib/resources/data/cambium/LRMER_95DecarbBy2035_15_2025start/RFCMc.csv,/lib/resources/data/cambium/LRMER_LowRECost_25_2025start/RFCMc.csv | lb/MBtu,lb/MBtu,lb/MBtu,lb/MBtu | 195.9,195.9,195.9,195.9 | 147.3,147.3,147.3,147.3 | 177.8,177.8,177.8,177.8 | LRMER_MidCase_15_2025start,LRMER_LowRECost_15_2025start,LRMER_95DecarbBy2035_15_2025start,LRMER_LowRECost_25_2025start | CO2e,CO2e,CO2e,CO2e | 200.0,200.0,200.0,200.0 | 300-400% | RFCMc | Vented Attic | None | None | None | None | None | Single-Family Detached | Single-Family Detached | Single-Family Detached | 1500-1999 | 1500-2499 | Heated Basement | None | 1 | 1 | <8 | None | Brick | No | Natural Gas | 68F | No | 0F | None | No Exterior Use | Uninsulated | 200% Usage | AC, SEER 8 | 100% Conditioned | Central AC | Yes | None | No | Fuel Furnace, 80% AFUE | Ducted Heating | Natural Gas Fuel Furnace | None | None | None | No | None | None | None | None | 80000-99999 | 80000-99999 | 60000-99999 | 20 ACH50 | R-13 | Uninsulated | Uninsulated | Uninsulated | Unfinished, Uninsulated | None | Brick, 12-in, 3-wythe, Uninsulated | Summer = 0.7, Winter = 0.85 | MISO | 100% CFL | 100% Usage | 100% Usage | CR04 | None | None | None | Gas Fireplace | None | None | None | None | None | None | None | Cooling Season, 7 days/wk | Left/Right at 15ft | 5 | Northeast | None | 200% | 85% | G26003100 | In metro area, not/partially in principal city | None | None | No | Hour20 | 103 | EF 17.6, 100% Usage | Composition Shingles | Stochastic | 1 | 1 | 2018 | 31 | 12 | 15 | None | MI | Owner | 1 | High | Occupied | 1950s | 1940-59 | Natural Gas Standard | Natural Gas | Yes | St Clair Co Intl | 42.91 | -82.52 | F9 B9 L9 R9 | Single, Clear, Non-metal | 54.5112 | 0.10999 |  | 82.9391 | 0.16735 |  | 54.2181 | 0.1094 |  | 202.219 | 0.40803 |  | 3361.2321 | 6.7821 |  | 233.5776 | 0.4713 |  | 0 | 0 |  | 787.775 | 1.5895 |  | 0 | 0 | 0 | 0 | 0 | 46.0122 | 0.092841 |  | 0 | 620.1384 | 1.2513 |  | 21.9803 | 0.044351 |  | 5335.6519 | 10.766 |  | 0 | 0 | 0 | 49.8221 | 0.10053 |  | 434.0383 | 0.87578 |  | 0 | 0 | 0 | 0 | 1101.9472 | 2324.6397 | 0 | 0 | 31132.0606 | 62.8168 |  | 0 | 14728.2866 | 29.718 |  | 0 | 0 | 1457.7355 | 2.9413 |  | 0 | 0 | 0 | 0 | 0 | 62028.492 | 62028.492 | 125.1581 |  | 11284.1154 | 11284.1154 | 0 | 50744.3766 | 0 | 2060.1517 | 0 | 11568.6988 | 0 | 4585.9536 | 0 | 11568.6988 | 0 | 4358.6403 | 0 | 11568.6988 | 0 | 4754.7779 | 0 | 11568.6988 | 0 | 13628.8504 | 16154.6523 | 15927.3391 | 16323.4767
169118 | 0 | 242.131 | TRUE | 885 | CBSA Detroit-Warren-Dearborn, MI | 5A | 5A | Hour5 | 1 | Cold | None | None | East North Central | East North Central | Midwest | Not in a census Place | Gas, 100% Usage | EnergyStar, 100% Usage | Yes | Gas, 100% Usage | 65F | No | 0F | None | Not Applicable | G2601250 | G2601250, G26002902 | None | 290 Rated kWh, 100% Usage | 20 ft^2 | Fiberglass | None | 2 ft | None | data/cambium/LRMER_MidCase_15_2025start,data/cambium/LRMER_LowRECost_15_2025start,data/cambium/LRMER_95DecarbBy2035_15_2025start,data/cambium/LRMER_LowRECost_25_2025start | kg/MWh,kg/MWh,kg/MWh,kg/MWh | /lib/resources/data/cambium/LRMER_MidCase_15_2025start/RFCMc.csv,/lib/resources/data/cambium/LRMER_LowRECost_15_2025start/RFCMc.csv,/lib/resources/data/cambium/LRMER_95DecarbBy2035_15_2025start/RFCMc.csv,/lib/resources/data/cambium/LRMER_LowRECost_25_2025start/RFCMc.csv | lb/MBtu,lb/MBtu,lb/MBtu,lb/MBtu | 195.9,195.9,195.9,195.9 | 147.3,147.3,147.3,147.3 | 177.8,177.8,177.8,177.8 | LRMER_MidCase_15_2025start,LRMER_LowRECost_15_2025start,LRMER_95DecarbBy2035_15_2025start,LRMER_LowRECost_25_2025start | CO2e,CO2e,CO2e,CO2e | 200.0,200.0,200.0,200.0 | 400%+ | RFCMc | Vented Attic | None | None | None | None | None | Single-Family Detached | Single-Family Detached | Single-Family Detached | 750-999 | 0-1499 | Heated Basement | None | 1 | 1 | <8 | Wood, Medium/Dark | Wood Frame | No | Natural Gas | 76F | Yes | 6F | Day and Night -3h | No Exterior Use | Uninsulated | 100% Usage | None | None | None | No | None | No | Fuel Wall/Floor Furnace, 68% AFUE | Non-Ducted Heating | Natural Gas Fuel Wall/Floor Furnace | None | None | None | No | None | None | None | None | 50000-59999 | 40000-59999 | 40000-59999 | 15 ACH50 | R-38 | Uninsulated | Uninsulated | Uninsulated | Unfinished, Uninsulated | None | Wood Stud, Uninsulated | Summer = 0.7, Winter = 0.85 | MISO | 100% CFL | 100% Usage | 100% Usage | CR04 | None | None | EF 12, National Average | None | None | None | None | None | None | None | None | Cooling Season, 7 days/wk | Left/Right at 15ft | 1 | Northwest | None | 100% | 85% | G26002902 | In metro area, not/partially in principal city | None | None | No | Hour17 | 103 | EF 15.9, 100% Usage | Composition Shingles | Stochastic | 1 | 1 | 2018 | 31 | 12 | 15 | None | MI | Owner | 1 | Medium | Occupied | 1960s | 1960-79 | Natural Gas Standard | Natural Gas | Yes | Oakland Co Intl | 42.67 | -83.42 | F12 B12 L12 R12 | Double, Clear, Metal, Air, Exterior Clear Storm | 0 | 0 |  | 24.618 | 0.094856 |  | 16.1189 | 0.062108 |  | 0 | 0 |  | 0 | 0 |  | 56.5627 | 0.21794 |  | 319.7405 | 1.232 |  | 0 | 0 |  | 0 | 0 | 0 | 0 | 0 | 36.0477 | 0.1389 |  | 0 | 399.1628 | 1.538 |  | 16.412 | 0.063237 |  | 1453.0464 | 5.5987 |  | 0 | 0 | 0 | 23.1526 | 0.08921 |  | 480.0504 | 1.8497 |  | 0 | 0 | 0 | 0 | 327.3604 | 0 | 0 | 0 | 26177.108 | 100.8632 |  | 0 | 2652.0001 | 10.2184 |  | 0 | 0 | 679.6318 | 2.6187 |  | 0 | 0 | 0 | 0 | 0 | 32661.0123 | 32661.0123 | 125.8464 |  | 2824.912 | 2824.912 | 0 | 29836.1003 | 0 | 504.5045 | 0 | 6802.0281 | 0 | 1142.8183 | 0 | 6802.0281 | 0 | 1072.4588 | 0 | 6802.0281 | 0 | 1192.3583 | 0 | 6802.0281 | 0 | 7306.5326 | 7944.8464 | 7874.4869 | 7994.3864
169131 | 0 | 242.131 | TRUE | 885 | Non-CBSA East North Central | 6A | 6A | Hour21 | 2 | Cold | None | Standard Efficiency | East North Central | East North Central | Midwest | Not in a census Place | Electric, 100% Usage | EnergyStar, 100% Usage | Yes | Electric, 100% Usage | 75F | No | 0F | None | Not Applicable | G2601050 | G2601050, G26000600 | None | 290 Rated kWh, 100% Usage | 20 ft^2 | Fiberglass | 0% Leakage, Uninsulated | 2 ft | None | data/cambium/LRMER_MidCase_15_2025start,data/cambium/LRMER_LowRECost_15_2025start,data/cambium/LRMER_95DecarbBy2035_15_2025start,data/cambium/LRMER_LowRECost_25_2025start | kg/MWh,kg/MWh,kg/MWh,kg/MWh | /lib/resources/data/cambium/LRMER_MidCase_15_2025start/RFCMc.csv,/lib/resources/data/cambium/LRMER_LowRECost_15_2025start/RFCMc.csv,/lib/resources/data/cambium/LRMER_95DecarbBy2035_15_2025start/RFCMc.csv,/lib/resources/data/cambium/LRMER_LowRECost_25_2025start/RFCMc.csv | lb/MBtu,lb/MBtu,lb/MBtu,lb/MBtu | 195.9,195.9,195.9,195.9 | 147.3,147.3,147.3,147.3 | 177.8,177.8,177.8,177.8 | LRMER_MidCase_15_2025start,LRMER_LowRECost_15_2025start,LRMER_95DecarbBy2035_15_2025start,LRMER_LowRECost_25_2025start | CO2e,CO2e,CO2e,CO2e | 200.0,200.0,200.0,200.0 | 100-150% | RFCMc | Vented Attic | None | None | None | None | None | Single-Family Detached | Single-Family Detached | Single-Family Detached | 750-999 | 0-1499 | Heated Basement | None | 1 | 1 | <8 | None | Brick | No | Propane | 70F | No | 0F | None | No Exterior Use | Uninsulated | 100% Usage | AC, SEER 13 | 100% Conditioned | Central AC | Yes | None | No | Fuel Furnace, 80% AFUE | Ducted Heating | Propane Fuel Furnace | None | None | None | No | None | None | None | None | 15000-19999 | <20000 | <20000 | 20 ACH50 | R-19 | Uninsulated | Uninsulated | Uninsulated | Unfinished, Uninsulated | None | Brick, 12-in, 3-wythe, Uninsulated | Summer = 0.7, Winter = 0.85 | MISO | 100% LED | 100% Usage | 100% Usage | CR04 | None | None | None | None | None | None | None | None | None | None | None | Cooling Season, 7 days/wk | Left/Right at 15ft | 1 | South | None | 100% | 85% | G26000600 | Not/partially in metro area | None | None | No | Hour9 | 103 | EF 17.6, 100% Usage | Composition Shingles | Stochastic | 1 | 1 | 2018 | 31 | 12 | 15 | None | MI | Renter | 1 | Medium | Occupied | 1950s | 1940-59 | Propane Standard | Propane | Yes | Mason Co | 43.96 | -86.4 | F6 B6 L6 R6 | Single, Clear, Non-metal | 40.7369 | 0.15696 |  | 275.7799 | 1.0626 |  | 16.1189 | 0.062108 |  | 46.5983 | 0.17955 |  | 878.9201 | 3.3866 |  | 56.5627 | 0.21794 |  | 0 | 0 |  | 603.7264 | 2.3262 |  | 0 | 0 | 0 | 0 | 0 | 24.0318 | 0.092597 |  | 0 | 304.7939 | 1.1744 |  | 16.412 | 0.063237 |  | 1453.0464 | 5.5987 |  | 0 | 0 | 0 | 339.6694 | 1.3088 |  | 434.0383 | 1.6724 |  | 0 | 0 | 0 | 0 | 0 | 0 | 0 | 0 | 0 | 0 |  | 0 | 0 | 0 |  | 0 | 0 | 0 | 0 |  | 0 | 0 | 23879.7239 | 2860.9598 | 0 | 31231.4116 | 31231.4116 | 120.338 |  | 4490.4349 | 4490.4349 | 0 | 0 | 26740.6836 | 806.6986 | 0 | 0 | 7358.6349 | 1811.0886 | 0 | 0 | 7358.6349 | 1710.9423 | 0 | 0 | 7358.6349 | 1883.7668 | 0 | 0 | 7358.6349 | 8165.3335 | 9169.7236 | 9069.5772 | 9242.4018
169155 | 0 | 242.131 | TRUE | 885 | CBSA Detroit-Warren-Dearborn, MI | 5A | 5A | Hour2 | 3 | Cold | None | Standard Efficiency | East North Central | East North Central | Midwest | MI, Detroit | Gas, 80% Usage | Standard, 80% Usage | Yes | Gas, 80% Usage | 72F | Yes | 2F | Night Setup +5h | Not Applicable | G2601630 | G2601630, G26003208 | None | None | 20 ft^2 | Fiberglass | 30% Leakage, Uninsulated | 2 ft | None | data/cambium/LRMER_MidCase_15_2025start,data/cambium/LRMER_LowRECost_15_2025start,data/cambium/LRMER_95DecarbBy2035_15_2025start,data/cambium/LRMER_LowRECost_25_2025start | kg/MWh,kg/MWh,kg/MWh,kg/MWh | /lib/resources/data/cambium/LRMER_MidCase_15_2025start/RFCMc.csv,/lib/resources/data/cambium/LRMER_LowRECost_15_2025start/RFCMc.csv,/lib/resources/data/cambium/LRMER_95DecarbBy2035_15_2025start/RFCMc.csv,/lib/resources/data/cambium/LRMER_LowRECost_25_2025start/RFCMc.csv | lb/MBtu,lb/MBtu,lb/MBtu,lb/MBtu | 195.9,195.9,195.9,195.9 | 147.3,147.3,147.3,147.3 | 177.8,177.8,177.8,177.8 | LRMER_MidCase_15_2025start,LRMER_LowRECost_15_2025start,LRMER_95DecarbBy2035_15_2025start,LRMER_LowRECost_25_2025start | CO2e,CO2e,CO2e,CO2e | 200.0,200.0,200.0,200.0 | 0-100% | RFCMc | Vented Attic | None | None | None | None | None | Single-Family Detached | Single-Family Detached | Single-Family Detached | 750-999 | 0-1499 | Unheated Basement | None | 1 | 1 | <8 | None | Brick | No | Natural Gas | 68F | No | 0F | None | No Exterior Use | Uninsulated | 50% Usage | Room AC, EER 12.0 | 40% Conditioned | Room AC | Yes | None | No | Fuel Furnace, 80% AFUE | Ducted Heating | Natural Gas Fuel Furnace | None | None | None | No | None | None | None | None | 20000-24999 | 20000-39999 | 20000-39999 | 20 ACH50 | R-38 | Uninsulated | Uninsulated | Uninsulated | Unfinished, Uninsulated | None | Brick, 12-in, 3-wythe, Uninsulated | Summer = 0.7, Winter = 0.85 | MISO | 100% Incandescent | 100% Usage | 100% Usage | CR04 | None | EF 17.6 | None | None | None | None | None | None | None | None | None | Cooling Season, 7 days/wk | Left/Right at 15ft | 4 | East | None | 50% | 85% | G26003208 | In metro area, principal city | None | None | No | Hour17 | 103 | EF 17.6, 100% Usage | Composition Shingles | Stochastic | 1 | 1 | 2018 | 31 | 12 | 15 | None | MI | Owner | 1 | Low | Occupied | <1940 | <1940 | Natural Gas Standard | Natural Gas | Yes | Detroit Metropolita | 42.22 | -83.35 | F12 B12 L12 R12 | Double, Clear, Non-metal, Air | 67.9925 | 0.26198 |  | 88.5075 | 0.34103 |  | 36.927 | 0.14228 |  | 0 | 0 |  | 726.8163 | 2.8005 |  | 0 | 0 |  | 0 | 0 |  | 552.1459 | 2.1275 |  | 0 | 0 | 0 | 0 | 0 | 144.191 | 0.55558 |  | 0 | 1247.8966 | 4.8083 |  | 21.9803 | 0.084693 |  | 1105.171 | 4.2583 |  | 0 | 0 | 0 | 29.6002 | 0.11405 |  | 868.0765 | 3.3448 |  | 0 | 0 | 0 | 0 | 1175.215 | 0 | 0 | 0 | 21806.8322 | 84.0241 |  | 0 | 4139.3358 | 15.9493 |  | 0 | 0 | 864.8527 | 3.3324 |  | 0 | 0 | 0 | 0 | 0 | 32875.2473 | 32875.2473 | 126.6719 |  | 4889.3047 | 4889.3047 | 0 | 27985.9426 | 0 | 887.1958 | 0 | 6380.2339 | 0 | 1985.8056 | 0 | 6380.2339 | 0 | 1871.9376 | 0 | 6380.2339 | 0 | 2073.9273 | 0 | 6380.2339 | 0 | 7267.4297 | 8366.0395 | 8252.1715 | 8454.1612
169239 | 0 | 242.131 | TRUE | 1690 | CBSA Detroit-Warren-Dearborn, MI | 5A | 5A | Hour4 | 4 | Cold | None | None | East North Central | East North Central | Midwest | MI, Farmington Hills | Gas, 100% Usage | Standard, 100% Usage | Yes | Electric, 100% Usage | 75F | Yes | 2F | Night Setback +3h | Not Applicable | G2601250 | G2601250, G26002907 | None | 290 Rated kWh, 100% Usage | 20 ft^2 | Fiberglass | 10% Leakage, Uninsulated | 2 ft | None | data/cambium/LRMER_MidCase_15_2025start,data/cambium/LRMER_LowRECost_15_2025start,data/cambium/LRMER_95DecarbBy2035_15_2025start,data/cambium/LRMER_LowRECost_25_2025start | kg/MWh,kg/MWh,kg/MWh,kg/MWh | /lib/resources/data/cambium/LRMER_MidCase_15_2025start/RFCMc.csv,/lib/resources/data/cambium/LRMER_LowRECost_15_2025start/RFCMc.csv,/lib/resources/data/cambium/LRMER_95DecarbBy2035_15_2025start/RFCMc.csv,/lib/resources/data/cambium/LRMER_LowRECost_25_2025start/RFCMc.csv | lb/MBtu,lb/MBtu,lb/MBtu,lb/MBtu | 195.9,195.9,195.9,195.9 | 147.3,147.3,147.3,147.3 | 177.8,177.8,177.8,177.8 | LRMER_MidCase_15_2025start,LRMER_LowRECost_15_2025start,LRMER_95DecarbBy2035_15_2025start,LRMER_LowRECost_25_2025start | CO2e,CO2e,CO2e,CO2e | 200.0,200.0,200.0,200.0 | 300-400% | RFCMc | Vented Attic | None | None | None | None | None | Single-Family Detached | Single-Family Detached | Single-Family Detached | 1500-1999 | 1500-2499 | Unheated Basement | 2 Car | 2 | 2 | <8 | None | Brick | No | Natural Gas | 67F | Yes | 3F | Night -4h | No Exterior Use | Uninsulated | 100% Usage | AC, SEER 13 | 60% Conditioned | Central AC | Yes | None | No | Fuel Furnace, 92.5% AFUE | Ducted Heating | Natural Gas Fuel Furnace | None | None | None | No | None | None | None | None | 60000-69999 | 60000-79999 | 60000-99999 | 10 ACH50 | R-38 | Ceiling R-19 | Uninsulated | Uninsulated | Unfinished, Uninsulated | None | Brick, 12-in, 3-wythe, R-15 | Summer = 0.7, Winter = 0.85 | MISO | 100% CFL | 100% Usage | 100% Usage | CR04 | None | None | EF 12, National Average | None | None | None | None | None | None | None | Typical Efficiency | Cooling Season, 7 days/wk | Left/Right at 15ft | 2 | North | None | 100% | 85% | G26002907 | In metro area, not/partially in principal city | None | None | No | Hour18 | 103 | EF 17.6, 100% Usage | Metal, Dark | Stochastic | 1 | 1 | 2018 | 31 | 12 | 15 | None | MI | Owner | 1 | Medium | Occupied | 1990s | 1980-99 | Natural Gas Standard | Natural Gas | Yes | Oakland Co Intl | 42.67 | -83.42 | F6 B6 L6 R6 | Double, Clear, Non-metal, Air | 0 | 0 |  | 68.2856 | 0.13778 |  | 28.4279 | 0.05736 |  | 14.0674 | 0.028385 |  | 755.5372 | 1.5245 |  | 91.1451 | 0.18391 |  | 319.7405 | 0.64516 |  | 420.2639 | 0.84799 |  | 0 | 0 | 0 | 0 | 0 | 46.0122 | 0.092841 |  | 24.911 | 620.1384 | 1.2513 |  | 21.9803 | 0.044351 |  | 1910.5303 | 3.855 |  | 0 | 0 | 0 | 405.6104 | 0.81842 |  | 434.0383 | 0.87578 |  | 351.6853 | 0 | 0 | 0 | 905.8827 | 0 | 0 | 0 | 18962.8705 | 38.2624 |  | 0 | 4564.875 | 9.2108 |  | 0 | 0 | 0 | 0 |  | 0 | 0 | 0 | 0 | 0 | 29946.0019 | 29946.0019 | 60.4236 |  | 5512.3738 | 5512.3738 | 0 | 24433.6282 | 0 | 995.8267 | 0 | 5570.3425 | 0 | 2236.9688 | 0 | 5570.3425 | 0 | 2108.5228 | 0 | 5570.3425 | 0 | 2327.2078 | 0 | 5570.3425 | 0 | 6566.1691 | 7807.3113 | 7678.8652 | 7897.5503
169249 | 0 | 242.131 | TRUE | 1220 | Non-CBSA East North Central | 5A | 5A | Hour2 | 2 | Cold | None | Standard Efficiency | East North Central | East North Central | Midwest | MI, Kalamazoo | Electric, 80% Usage | EnergyStar, 80% Usage | Yes | Electric, 80% Usage | 70F | Yes | 2F | Day Setup -3h | Not Applicable | G2600770 | G2600770, G26002102 | None | None | 20 ft^2 | Fiberglass | 30% Leakage, R-4 | 2 ft | None | data/cambium/LRMER_MidCase_15_2025start,data/cambium/LRMER_LowRECost_15_2025start,data/cambium/LRMER_95DecarbBy2035_15_2025start,data/cambium/LRMER_LowRECost_25_2025start | kg/MWh,kg/MWh,kg/MWh,kg/MWh | /lib/resources/data/cambium/LRMER_MidCase_15_2025start/RFCMc.csv,/lib/resources/data/cambium/LRMER_LowRECost_15_2025start/RFCMc.csv,/lib/resources/data/cambium/LRMER_95DecarbBy2035_15_2025start/RFCMc.csv,/lib/resources/data/cambium/LRMER_LowRECost_25_2025start/RFCMc.csv | lb/MBtu,lb/MBtu,lb/MBtu,lb/MBtu | 195.9,195.9,195.9,195.9 | 147.3,147.3,147.3,147.3 | 177.8,177.8,177.8,177.8 | LRMER_MidCase_15_2025start,LRMER_LowRECost_15_2025start,LRMER_95DecarbBy2035_15_2025start,LRMER_LowRECost_25_2025start | CO2e,CO2e,CO2e,CO2e | 200.0,200.0,200.0,200.0 | 400%+ | RFCMc | Vented Attic | None | None | None | None | None | Single-Family Detached | Single-Family Detached | Single-Family Detached | 1000-1499 | 0-1499 | Slab | None | 1 | 1 | <8 | Wood, Medium/Dark | Wood Frame | No | Natural Gas | 70F | Yes | 3F | Day and Night -2h | No Exterior Use | Uninsulated | 50% Usage | None | None | None | Yes | None | No | Fuel Furnace, 92.5% AFUE | Ducted Heating | Natural Gas Fuel Furnace | None | None | None | No | None | None | None | None | 50000-59999 | 40000-59999 | 40000-59999 | 15 ACH50 | R-19 | None | None | None | Unfinished, Uninsulated | Uninsulated | Wood Stud, Uninsulated | Summer = 0.7, Winter = 0.85 | MISO | 100% CFL | 100% Usage | 100% Usage | CR04 | None | None | None | None | None | None | None | Has Pool | None | 1.0 HP Pump | Typical Efficiency | Cooling Season, 7 days/wk | Left/Right at 15ft | 1 | Southeast | None | 50% | 85% | G26002102 | In metro area, principal city | None | None | No | Hour17 | 104 | EF 17.6, 100% Usage | Composition Shingles | Stochastic | 1 | 1 | 2018 | 31 | 12 | 15 | None | MI | Owner | 1 | Low | Occupied | <1940 | <1940 | Natural Gas Standard | Natural Gas | Yes | Kalamazoo Battle Cr | 42.24 | -85.55 | F12 B12 L12 R12 | Single, Clear, Metal | 67.9925 | 0.19004 |  | 220.6825 | 0.61683 |  | 12.8951 | 0.036043 |  | 0 | 0 |  | 0 | 0 |  | 0 | 0 |  | 0 | 0 |  | 624.5345 | 1.7456 |  | 0 | 0 | 0 | 0 | 0 | 40.1507 | 0.11222 |  | 0 | 491.1871 | 1.3729 |  | 16.412 | 0.045873 |  | 769.3116 | 2.1503 |  | 0 | 1534.2271 | 0 | 271.6769 | 0.75936 |  | 434.0383 | 1.2132 |  | 270.7977 | 0 | 0 | 0 | 0 | 0 | 0 | 0 | 28266.7047 | 79.0078 |  | 0 | 1988.4872 | 5.558 |  | 0 | 0 | 0 | 0 |  | 0 | 0 | 0 | 0 | 0 | 35009.3908 | 35009.3908 | 97.8541 |  | 4753.9058 | 4753.9058 | 0 | 30255.485 | 0 | 812.2973 | 0 | 6897.6073 | 0 | 1866.7884 | 0 | 6897.6073 | 0 | 1765.6205 | 0 | 6897.6073 | 0 | 1930.2514 | 0 | 6897.6073 | 0 | 7709.9046 | 8764.3957 | 8663.2278 | 8827.8587
169302 | 0 | 242.131 | TRUE | 853 | Non-CBSA East North Central | 6A | 6A | Hour18 | 1 | Cold | None | Standard Efficiency | East North Central | East North Central | Midwest | Not in a census Place | None | None | None | Electric, 100% Usage | 70F | No | 0F | None | Double-Loaded Interior | G2600350 | G2600350, G26001200 | None | None | 20 ft^2 | Fiberglass | None | 2 ft | None | data/cambium/LRMER_MidCase_15_2025start,data/cambium/LRMER_LowRECost_15_2025start,data/cambium/LRMER_95DecarbBy2035_15_2025start,data/cambium/LRMER_LowRECost_25_2025start | kg/MWh,kg/MWh,kg/MWh,kg/MWh | /lib/resources/data/cambium/LRMER_MidCase_15_2025start/RFCMc.csv,/lib/resources/data/cambium/LRMER_LowRECost_15_2025start/RFCMc.csv,/lib/resources/data/cambium/LRMER_95DecarbBy2035_15_2025start/RFCMc.csv,/lib/resources/data/cambium/LRMER_LowRECost_25_2025start/RFCMc.csv | lb/MBtu,lb/MBtu,lb/MBtu,lb/MBtu | 195.9,195.9,195.9,195.9 | 147.3,147.3,147.3,147.3 | 177.8,177.8,177.8,177.8 | LRMER_MidCase_15_2025start,LRMER_LowRECost_15_2025start,LRMER_95DecarbBy2035_15_2025start,LRMER_LowRECost_25_2025start | CO2e,CO2e,CO2e,CO2e | 200.0,200.0,200.0,200.0 | 200-300% | RFCMc | None | Left | None | Bottom | 67 | None | 50 or more Unit | Multifamily with 5+ units, 1-3 stories | Multi-Family with 5+ Units | 750-999 | 0-1499 | Unheated Basement | None | 2 | 2 | <8 | Vinyl, Light | Brick | No | Electricity | 62F | No | 0F | None | No Exterior Use | Uninsulated | 100% Usage | None | None | None | No | None | Yes | Electric Baseboard, 100% Efficiency | Non-Ducted Heating | Electricity Baseboard | None | None | None | No | None | None | None | None | 25000-29999 | 20000-39999 | 20000-39999 | 10 ACH50 | None | Ceiling R-13 | Uninsulated | Uninsulated | Finished, R-38 | None | Brick, 12-in, 3-wythe, R-11 | Summer = 0.7, Winter = 0.85 | MISO | 100% LED | 100% Usage | 100% Usage | CR04 | None | None | None | None | None | None | None | None | None | None | None | Cooling Season, 7 days/wk | 27 | 1 | Southwest | None | 100% | 89% | G26001200 | Not/partially in metro area | None | None | None | Hour17 | 103 | EF 15.9, 100% Usage | Asphalt Shingles, Medium | Stochastic | 1 | 1 | 2018 | 31 | 12 | 15 | None | MI | Renter | 1 | Medium | Occupied | 1990s | 1980-99 | Electric Premium | Electricity | Yes | Mount Pleasant Muni | 43.62 | -84.73 | F15 B15 L15 R15 | Single, Clear, Metal | 67.9925 | 0.27181 |  | 0 | 0 |  | 0 | 0 |  | 0 | 0 |  | 0 | 0 |  | 0 | 0 |  | 0 | 0 |  | 0 | 0 |  | 0 | 5992.4242 | 0 | 0 | 1349.0061 | 23.7388 | 0.094899 |  | 0 | 298.0533 | 1.1915 |  | 16.412 | 0.065609 |  | 1231.1916 | 4.9219 |  | 0 | 0 | 0 | 346.9961 | 1.3872 |  | 480.0504 | 1.9191 |  | 0 | 0 | 0 | 0 | 0 | 0 | 0 | 0 | 0 | 0 |  | 0 | 0 | 0 |  | 0 | 0 | 0 | 0 |  | 0 | 0 | 0 | 0 | 0 | 9805.8649 | 9805.8649 | 39.2005 |  | 9805.8649 | 9805.8649 | 0 | 0 | 0 | 1781.2754 | 0 | 0 | 0 | 4018.0768 | 0 | 0 | 0 | 3711.2828 | 0 | 0 | 0 | 4209.4211 | 0 | 0 | 0 | 1781.2754 | 4018.0768 | 3711.2828 | 4209.4211
169337 | 0 | 242.131 | TRUE | 1220 | Non-CBSA East North Central | 6A | 6A | Hour19 | 3 | Cold | None | None | East North Central | East North Central | Midwest | Not in a census Place | Electric, 100% Usage | Standard, 100% Usage | Yes | Gas, 100% Usage | 76F | Yes | 9F | Day Setup -4h | Not Applicable | G2601330 | G2601330, G26001100 | None | None | 20 ft^2 | Fiberglass | None | 2 ft | None | data/cambium/LRMER_MidCase_15_2025start,data/cambium/LRMER_LowRECost_15_2025start,data/cambium/LRMER_95DecarbBy2035_15_2025start,data/cambium/LRMER_LowRECost_25_2025start | kg/MWh,kg/MWh,kg/MWh,kg/MWh | /lib/resources/data/cambium/LRMER_MidCase_15_2025start/RFCMc.csv,/lib/resources/data/cambium/LRMER_LowRECost_15_2025start/RFCMc.csv,/lib/resources/data/cambium/LRMER_95DecarbBy2035_15_2025start/RFCMc.csv,/lib/resources/data/cambium/LRMER_LowRECost_25_2025start/RFCMc.csv | lb/MBtu,lb/MBtu,lb/MBtu,lb/MBtu | 195.9,195.9,195.9,195.9 | 147.3,147.3,147.3,147.3 | 177.8,177.8,177.8,177.8 | LRMER_MidCase_15_2025start,LRMER_LowRECost_15_2025start,LRMER_95DecarbBy2035_15_2025start,LRMER_LowRECost_25_2025start | CO2e,CO2e,CO2e,CO2e | 200.0,200.0,200.0,200.0 | 400%+ | RFCMc | Vented Attic | None | None | None | None | None | Single-Family Detached | Single-Family Detached | Single-Family Detached | 1000-1499 | 0-1499 | Unheated Basement | None | 1 | 1 | <8 | Vinyl, Light | Brick | No | Natural Gas | 60F | Yes | 6F | Night +2h | No Exterior Use | Uninsulated | 100% Usage | Room AC, EER 10.7 | 40% Conditioned | Room AC | No | None | No | Fuel Wall/Floor Furnace, 60% AFUE | Non-Ducted Heating | Natural Gas Fuel Wall/Floor Furnace | None | None | None | No | None | None | None | None | 80000-99999 | 80000-99999 | 60000-99999 | 20 ACH50 | R-19 | Uninsulated | Uninsulated | Uninsulated | Unfinished, Uninsulated | None | Brick, 12-in, 3-wythe, Uninsulated | Summer = 0.7, Winter = 0.85 | MISO | 100% LED | 100% Usage | 100% Usage | CR04 | None | None | EF 12, National Average | Gas Fireplace | None | None | None | None | None | None | None | Cooling Season, 7 days/wk | Left/Right at 15ft | 2 | South | None | 100% | 85% | G26001100 | Not/partially in metro area | None | None | No | Hour16 | 103 | EF 19.9, 100% Usage | Metal, Dark | Stochastic | 1 | 1 | 2018 | 31 | 12 | 15 | None | MI | Owner | 1 | Medium | Occupied | <1940 | <1940 | Natural Gas Standard | Natural Gas | Yes | Roben Hood | 43.72 | -85.5 | F9 B9 L9 R9 | Double, Low-E, Non-metal, Air, M-Gain | 0 | 0 |  | 762.864 | 2.1323 |  | 28.4279 | 0.079458 |  | 0 | 0 |  | 288.0889 | 0.80523 |  | 0 | 0 |  | 319.7405 | 0.8937 |  | 0 | 0 |  | 0 | 0 | 0 | 0 | 0 | 26.9625 | 0.075363 |  | 0 | 375.131 | 1.0485 |  | 21.9803 | 0.061437 |  | 1790.6642 | 5.0051 |  | 0 | 0 | 0 | 27.8418 | 0.07782 |  | 400.042 | 1.1182 |  | 0 | 0 | 0 | 0 | 0 | 1460.9593 | 0 | 0 | 20339.1323 | 56.8495 |  | 0 | 4755.0781 | 13.2908 |  | 0 | 0 | 813.5653 | 2.274 |  | 0 | 0 | 0 | 0 | 0 | 31410.185 | 31410.185 | 87.794 |  | 4041.7431 | 4041.7431 | 0 | 27368.7349 | 0 | 723.9928 | 0 | 6239.4787 | 0 | 1628.4529 | 0 | 6239.4787 | 0 | 1538.6583 | 0 | 6239.4787 | 0 | 1696.6074 | 0 | 6239.4787 | 0 | 6963.4716 | 7867.9316 | 7778.1371 | 7936.0861
169379 | 0 | 242.131 | TRUE | 2663 | Non-CBSA East North Central | 5A | 5A | Hour2 | 3 | Cold | None | Standard Efficiency | East North Central | East North Central | Midwest | Not in a census Place | Electric, 100% Usage | EnergyStar, 100% Usage | Yes | Propane, 100% Usage | 70F | No | 0F | None | Not Applicable | G2601210 | G2601210, G26000700 | None | None | 20 ft^2 | Fiberglass | 0% Leakage, Uninsulated | 2 ft | None | data/cambium/LRMER_MidCase_15_2025start,data/cambium/LRMER_LowRECost_15_2025start,data/cambium/LRMER_95DecarbBy2035_15_2025start,data/cambium/LRMER_LowRECost_25_2025start | kg/MWh,kg/MWh,kg/MWh,kg/MWh | /lib/resources/data/cambium/LRMER_MidCase_15_2025start/RFCMc.csv,/lib/resources/data/cambium/LRMER_LowRECost_15_2025start/RFCMc.csv,/lib/resources/data/cambium/LRMER_95DecarbBy2035_15_2025start/RFCMc.csv,/lib/resources/data/cambium/LRMER_LowRECost_25_2025start/RFCMc.csv | lb/MBtu,lb/MBtu,lb/MBtu,lb/MBtu | 195.9,195.9,195.9,195.9 | 147.3,147.3,147.3,147.3 | 177.8,177.8,177.8,177.8 | LRMER_MidCase_15_2025start,LRMER_LowRECost_15_2025start,LRMER_95DecarbBy2035_15_2025start,LRMER_LowRECost_25_2025start | CO2e,CO2e,CO2e,CO2e | 200.0,200.0,200.0,200.0 | 400%+ | RFCMc | Vented Attic | None | None | None | None | None | Single-Family Detached | Single-Family Detached | Single-Family Detached | 2500-2999 | 2500-3999 | Heated Basement | 2 Car | 3 | 3 | <8 | Vinyl, Light | Brick | No | Propane | 72F | Yes | 6F | Night -4h | No Exterior Use | Uninsulated | 100% Usage | AC, SEER 13 | 100% Conditioned | Central AC | Yes | None | No | Fuel Furnace, 92.5% AFUE | Ducted Heating | Propane Fuel Furnace | None | None | None | No | None | None | None | None | 140000-159999 | 140000+ | 100000-149999 | 8 ACH50 | R-30 | Uninsulated | Uninsulated | Uninsulated | Unfinished, Uninsulated | None | Brick, 12-in, 3-wythe, R-7 | Summer = 0.7, Winter = 0.85 | MISO | 100% CFL | 100% Usage | 100% Usage | CR04 | None | None | EF 12, National Average | None | None | None | None | None | None | None | Typical Efficiency | Cooling Season, 7 days/wk | Left/Right at 15ft | 5 | South | None | 100% | 85% | G26000700 | In metro area, not/partially in principal city | None | None | No | Hour18 | 103 | EF 15.9, 100% Usage | Metal, Dark | Stochastic | 1 | 1 | 2018 | 31 | 12 | 15 | None | MI | Owner | 1 | Medium | Occupied | 1970s | 1960-79 | Propane Standard | Propane | Yes | Muskegon | 43.17 | -86.24 | F12 B12 L12 R12 | Single, Clear, Non-metal | 54.5112 | 0.069802 |  | 773.1215 | 0.98999 |  | 45.1329 | 0.057793 |  | 302.7424 | 0.38766 |  | 2390.8738 | 3.0615 |  | 0 | 0 |  | 319.7405 | 0.40943 |  | 829.3911 | 1.062 |  | 0 | 0 | 0 | 0 | 0 | 58.3211 | 0.074681 |  | 24.911 | 887.4192 | 1.1363 |  | 21.9803 | 0.028146 |  | 2916.0571 | 3.734 |  | 0 | 0 | 0 | 41.323 | 0.052915 |  | 480.0504 | 0.61471 |  | 571.4886 | 0 | 0 | 0 | 0 | 0 | 0 | 0 | 0 | 0 |  | 0 | 0 | 0 |  | 0 | 0 | 0 | 0 |  | 0 | 0 | 37798.2551 | 7650.9134 | 1214.7796 | 56380.7194 | 56380.7194 | 72.1961 |  | 9716.7713 | 9716.7713 | 0 | 0 | 46663.948 | 1765.401 | 0 | 0 | 12841.1941 | 3931.6779 | 0 | 0 | 12841.1941 | 3735.2774 | 0 | 0 | 12841.1941 | 4090.0728 | 0 | 0 | 12841.1941 | 14606.5951 | 16772.872 | 16576.4715 | 16931.2669
169408 | 0 | 242.131 | TRUE | 1690 | Non-CBSA East North Central | 5A | 5A | Hour0 | 3 | Cold | None | Standard Efficiency | East North Central | East North Central | Midwest | Not in a census Place | Electric, 80% Usage | EnergyStar, 80% Usage | Yes | Electric, 80% Usage | 68F | Yes | 2F | Day Setup and Night Setback +2h | Not Applicable | G2601170 | G2601170, G26001100 | None | 290 Rated kWh, 80% Usage | 20 ft^2 | Fiberglass | None | 2 ft | None | data/cambium/LRMER_MidCase_15_2025start,data/cambium/LRMER_LowRECost_15_2025start,data/cambium/LRMER_95DecarbBy2035_15_2025start,data/cambium/LRMER_LowRECost_25_2025start | kg/MWh,kg/MWh,kg/MWh,kg/MWh | /lib/resources/data/cambium/LRMER_MidCase_15_2025start/RFCMc.csv,/lib/resources/data/cambium/LRMER_LowRECost_15_2025start/RFCMc.csv,/lib/resources/data/cambium/LRMER_95DecarbBy2035_15_2025start/RFCMc.csv,/lib/resources/data/cambium/LRMER_LowRECost_25_2025start/RFCMc.csv | lb/MBtu,lb/MBtu,lb/MBtu,lb/MBtu | 195.9,195.9,195.9,195.9 | 147.3,147.3,147.3,147.3 | 177.8,177.8,177.8,177.8 | LRMER_MidCase_15_2025start,LRMER_LowRECost_15_2025start,LRMER_95DecarbBy2035_15_2025start,LRMER_LowRECost_25_2025start | CO2e,CO2e,CO2e,CO2e | 200.0,200.0,200.0,200.0 | 400%+ | RFCMc | Vented Attic | None | None | None | None | None | Single-Family Detached | Single-Family Detached | Single-Family Detached | 1500-1999 | 1500-2499 | Ambient | None | 2 | 2 | <8 | None | Brick | No | Natural Gas | 68F | Yes | 12F | Night -1h | No Exterior Use | Uninsulated | 50% Usage | Room AC, EER 10.7 | 80% Conditioned | Room AC | No | None | No | Fuel Wall/Floor Furnace, 68% AFUE | Non-Ducted Heating | Natural Gas Fuel Wall/Floor Furnace | None | None | None | No | None | None | None | None | 100000-119999 | 100000-119999 | 100000-149999 | 30 ACH50 | R-19 | Uninsulated | None | None | Unfinished, Uninsulated | None | Brick, 12-in, 3-wythe, Uninsulated | Summer = 0.7, Winter = 0.85 | MISO | 100% CFL | 100% Usage | 100% Usage | CR04 | None | None | EF 12, National Average | None | None | None | None | None | None | None | Typical Efficiency | Cooling Season, 7 days/wk | Left/Right at 15ft | 3 | East | None | 50% | 85% | G26001100 | Not/partially in metro area | None | None | No | Hour9 | 103 | EF 15.9, 100% Usage | Composition Shingles | Stochastic | 1 | 1 | 2018 | 31 | 12 | 15 | None | MI | Owner | 1 | Low | Occupied | <1940 | <1940 | Natural Gas Standard | Natural Gas | Yes | Gratiot Community | 43.32 | -84.69 | F18 B18 L18 R18 | Double, Clear, Metal, Air | 54.5112 | 0.10999 |  | 419.6778 | 0.84681 |  | 24.618 | 0.049673 |  | 0 | 0 |  | 2739.3353 | 5.5273 |  | 100.5234 | 0.20283 |  | 319.7405 | 0.64516 |  | 0 | 0 |  | 0 | 0 | 0 | 0 | 0 | 46.0122 | 0.092841 |  | 0 | 620.1384 | 1.2513 |  | 21.9803 | 0.044351 |  | 1081.4322 | 2.1821 |  | 0 | 0 | 0 | 377.1825 | 0.76106 |  | 480.0504 | 0.96862 |  | 407.9549 | 0 | 0 | 0 | 0 | 0 | 0 | 0 | 57612.7902 | 116.2483 |  | 0 | 3799.6664 | 7.6668 |  | 0 | 0 | 0 | 0 |  | 0 | 0 | 0 | 0 | 0 | 68105.9067 | 68105.9067 | 137.4208 |  | 6693.4502 | 6693.4502 | 0 | 61412.7496 | 0 | 1218.4689 | 0 | 14000.8257 | 0 | 2698.0001 | 0 | 14000.8257 | 0 | 2591.0448 | 0 | 14000.8257 | 0 | 2798.1592 | 0 | 14000.8257 | 0 | 15219.2945 | 16698.8257 | 16591.8705 | 16798.9848
169426 | 0 | 242.131 | TRUE | 1220 | Non-CBSA East North Central | 6A | 6A | Hour16 | 4 | Cold | None | None | East North Central | East North Central | Midwest | Not in a census Place | Electric, 100% Usage | EnergyStar, 100% Usage | Yes | Propane, 100% Usage | 67F | No | 0F | None | Not Applicable | G2600550 | G2600550, G26000500 | None | None | 20 ft^2 | Fiberglass | 0% Leakage, Uninsulated | 2 ft | None | data/cambium/LRMER_MidCase_15_2025start,data/cambium/LRMER_LowRECost_15_2025start,data/cambium/LRMER_95DecarbBy2035_15_2025start,data/cambium/LRMER_LowRECost_25_2025start | kg/MWh,kg/MWh,kg/MWh,kg/MWh | /lib/resources/data/cambium/LRMER_MidCase_15_2025start/RFCMc.csv,/lib/resources/data/cambium/LRMER_LowRECost_15_2025start/RFCMc.csv,/lib/resources/data/cambium/LRMER_95DecarbBy2035_15_2025start/RFCMc.csv,/lib/resources/data/cambium/LRMER_LowRECost_25_2025start/RFCMc.csv | lb/MBtu,lb/MBtu,lb/MBtu,lb/MBtu | 195.9,195.9,195.9,195.9 | 147.3,147.3,147.3,147.3 | 177.8,177.8,177.8,177.8 | LRMER_MidCase_15_2025start,LRMER_LowRECost_15_2025start,LRMER_95DecarbBy2035_15_2025start,LRMER_LowRECost_25_2025start | CO2e,CO2e,CO2e,CO2e | 200.0,200.0,200.0,200.0 | 200-300% | RFCMc | Vented Attic | None | None | None | None | None | Single-Family Detached | Single-Family Detached | Single-Family Detached | 1000-1499 | 0-1499 | Heated Basement | None | 1 | 1 | <8 | None | Brick | No | Propane | 70F | Yes | 3F | Night -4h | No Exterior Use | Uninsulated | 100% Usage | None | None | None | Yes | None | No | Fuel Furnace, 92.5% AFUE | Ducted Heating | Propane Fuel Furnace | None | None | None | No | None | None | None | None | 60000-69999 | 60000-79999 | 60000-99999 | 15 ACH50 | R-30 | Uninsulated | Wall R-5, Exterior | R-5, Exterior | Unfinished, Uninsulated | None | Brick, 12-in, 3-wythe, R-19 | Summer = 0.7, Winter = 0.85 | MISO | 100% CFL | 100% Usage | 100% Usage | CR04 | None | None | None | None | None | None | None | None | None | None | None | Cooling Season, 7 days/wk | Left/Right at 15ft | 4 | Southeast | None | 100% | 85% | G26000500 | Not/partially in metro area | None | None | No | Hour18 | 103 | EF 17.6, 100% Usage | Composition Shingles | Stochastic | 1 | 1 | 2018 | 31 | 12 | 15 | None | MI | Owner | 1 | Medium | Occupied | 1990s | 1980-99 | Electric Standard | Electricity | Yes | Cherry Capital | 44.74 | -85.58 | F6 B6 L6 R6 | Single, Clear, Non-metal | 0 | 0 |  | 648.8593 | 1.8136 |  | 37.8062 | 0.10567 |  | 0 | 0 |  | 0 | 0 |  | 0 | 0 |  | 0 | 0 |  | 258.1956 | 0.72168 |  | 0 | 0 | 0 | 0 | 4374.9649 | 40.1507 | 0.11222 |  | 0 | 491.1871 | 1.3729 |  | 21.9803 | 0.061437 |  | 2295.6257 | 6.4165 |  | 0 | 0 | 0 | 36.927 | 0.10321 |  | 434.0383 | 1.2132 |  | 0 | 0 | 0 | 0 | 0 | 0 | 0 | 0 | 0 | 0 |  | 0 | 0 | 0 |  | 0 | 0 | 0 | 0 |  | 0 | 0 | 11757.4252 | 0 | 1080.8461 | 21478.0064 | 21478.0064 | 60.0328 |  | 8639.4421 | 8639.4421 | 0 | 0 | 12838.2713 | 1514.0691 | 0 | 0 | 3532.9253 | 3443.1008 | 0 | 0 | 3532.9253 | 3242.4815 | 0 | 0 | 3532.9253 | 3593.9208 | 0 | 0 | 3532.9253 | 5046.9944 | 6976.0261 | 6775.4068 | 7126.846
169495 | 0 | 242.131 | TRUE | 885 | Non-CBSA East North Central | 5A | 5A | Hour22 | 3 | Cold | None | Standard Efficiency, No usage | East North Central | East North Central | Midwest | Not in a census Place | Electric, 120% Usage | EnergyStar, 120% Usage | Yes | Gas, 120% Usage | 76F | No | 0F | None | Not Applicable | G2601590 | G2601590, G26002300 | None | 290 Rated kWh, 120% Usage | 20 ft^2 | Fiberglass | None | 2 ft | None | data/cambium/LRMER_MidCase_15_2025start,data/cambium/LRMER_LowRECost_15_2025start,data/cambium/LRMER_95DecarbBy2035_15_2025start,data/cambium/LRMER_LowRECost_25_2025start | kg/MWh,kg/MWh,kg/MWh,kg/MWh | /lib/resources/data/cambium/LRMER_MidCase_15_2025start/RFCMc.csv,/lib/resources/data/cambium/LRMER_LowRECost_15_2025start/RFCMc.csv,/lib/resources/data/cambium/LRMER_95DecarbBy2035_15_2025start/RFCMc.csv,/lib/resources/data/cambium/LRMER_LowRECost_25_2025start/RFCMc.csv | lb/MBtu,lb/MBtu,lb/MBtu,lb/MBtu | 195.9,195.9,195.9,195.9 | 147.3,147.3,147.3,147.3 | 177.8,177.8,177.8,177.8 | LRMER_MidCase_15_2025start,LRMER_LowRECost_15_2025start,LRMER_95DecarbBy2035_15_2025start,LRMER_LowRECost_25_2025start | CO2e,CO2e,CO2e,CO2e | 200.0,200.0,200.0,200.0 | 100-150% | RFCMc | Vented Attic | None | None | None | None | None | Mobile Home | Mobile Home | Mobile Home | 750-999 | 0-1499 | Ambient | None | 1 | 1 | <8 | Brick, Medium/Dark | Wood Frame | No | Natural Gas | 55F | No | 0F | None | No Exterior Use | Uninsulated | 200% Usage | None | None | None | No | None | No | Fuel Wall/Floor Furnace, 68% AFUE | Non-Ducted Heating | Natural Gas Fuel Wall/Floor Furnace | None | None | None | No | None | None | None | None | 15000-19999 | <20000 | <20000 | 30 ACH50 | R-38 | Uninsulated | None | None | Unfinished, Uninsulated | None | Wood Stud, R-7 | Summer = 0.7, Winter = 0.85 | PJM | 100% Incandescent | 100% Usage | 100% Usage | CR04 | None | None | EF 12, National Average | None | None | None | None | None | None | None | None | Cooling Season, 7 days/wk | Left/Right at 15ft | 2 | North | None | 200% | 94% | G26002300 | In metro area, not/partially in principal city | None | None | No | Hour18 | 104 | EF 17.6, 100% Usage | Composition Shingles | Stochastic | 1 | 1 | 2018 | 31 | 12 | 15 | None | MI | Owner | 1 | High | Vacant | 1970s | 1960-79 | Natural Gas Standard | Natural Gas | Yes | Southwest Michigan | 42.13 | -86.42 | F12 B12 L12 R12 | Double, Low-E, Non-metal, Air, M-Gain | 0 | 0 |  | 0 | 0 |  | 0 | 0 |  | 0 | 0 |  | 0 | 0 |  | 0 | 0 |  | 319.7405 | 1.232 |  | 0 | 0 |  | 0 | 0 | 0 | 0 | 0 | 0 | 0 |  | 0 | 0 | 0 |  | 21.9803 | 0.084693 |  | 0 | 0 |  | 0 | 0 | 0 | 0 | 0 |  | 434.0383 | 1.6724 |  | 0 | 0 | 0 | 0 | 0 | 0 | 0 | 0 | 13371.6606 | 51.5224 |  | 0 | 1602.8057 | 6.1758 |  | 0 | 0 | 0 | 0 |  | 0 | 0 | 0 | 0 | 0 | 15749.9324 | 15749.9324 | 60.6862 |  | 775.7591 | 775.7591 | 0 | 14974.4663 | 0 | 139.4588 | 0 | 3413.8364 | 0 | 316.123 | 0 | 3413.8364 | 0 | 296.4213 | 0 | 3413.8364 | 0 | 328.8327 | 0 | 3413.8364 | 0 | 3553.2952 | 3729.9595 | 3710.2577 | 3742.6691
169503 | 0 | 242.131 | TRUE | 1690 | CBSA Detroit-Warren-Dearborn, MI | 5A | 5A | Hour5 | 3 | Cold | None | Standard Efficiency | East North Central | East North Central | Midwest | Not in a census Place | Gas, 120% Usage | Standard, 120% Usage | Yes | Gas, 120% Usage | 75F | Yes | 2F | Day Setup -4h | Not Applicable | G2600990 | G2600990, G26003002 | None | 290 Rated kWh, 120% Usage | 20 ft^2 | Fiberglass | 10% Leakage, R-6 | 2 ft | None | data/cambium/LRMER_MidCase_15_2025start,data/cambium/LRMER_LowRECost_15_2025start,data/cambium/LRMER_95DecarbBy2035_15_2025start,data/cambium/LRMER_LowRECost_25_2025start | kg/MWh,kg/MWh,kg/MWh,kg/MWh | /lib/resources/data/cambium/LRMER_MidCase_15_2025start/RFCMc.csv,/lib/resources/data/cambium/LRMER_LowRECost_15_2025start/RFCMc.csv,/lib/resources/data/cambium/LRMER_95DecarbBy2035_15_2025start/RFCMc.csv,/lib/resources/data/cambium/LRMER_LowRECost_25_2025start/RFCMc.csv | lb/MBtu,lb/MBtu,lb/MBtu,lb/MBtu | 195.9,195.9,195.9,195.9 | 147.3,147.3,147.3,147.3 | 177.8,177.8,177.8,177.8 | LRMER_MidCase_15_2025start,LRMER_LowRECost_15_2025start,LRMER_95DecarbBy2035_15_2025start,LRMER_LowRECost_25_2025start | CO2e,CO2e,CO2e,CO2e | 200.0,200.0,200.0,200.0 | 400%+ | RFCMc | Vented Attic | None | None | None | None | None | Single-Family Detached | Single-Family Detached | Single-Family Detached | 1500-1999 | 1500-2499 | Unheated Basement | 2 Car | 1 | 1 | <8 | Vinyl, Light | Brick | No | Natural Gas | 68F | No | 0F | None | No Exterior Use | Uninsulated | 200% Usage | AC, SEER 13 | 100% Conditioned | Central AC | Yes | None | No | Fuel Wall/Floor Furnace, 60% AFUE | Non-Ducted Heating | Natural Gas Fuel Wall/Floor Furnace | None | None | None | No | None | None | None | None | 50000-59999 | 40000-59999 | 40000-59999 | 7 ACH50 | R-30 | Ceiling R-13 | Uninsulated | Uninsulated | Unfinished, Uninsulated | None | Brick, 12-in, 3-wythe, R-11 | Summer = 0.7, Winter = 0.85 | MISO | 100% Incandescent | 100% Usage | 100% Usage | CR04 | None | None | None | None | None | None | None | None | None | None | None | Cooling Season, 7 days/wk | Left/Right at 15ft | 1 | East | None | 200% | 85% | G26003002 | In metro area, not/partially in principal city | None | None | No | Hour18 | 103 | EF 10.5, 100% Usage | Composition Shingles | Stochastic | 1 | 1 | 2018 | 31 | 12 | 15 | None | MI | Owner | 1 | High | Occupied | 2000s | 2000-09 | Natural Gas Standard | Natural Gas | Yes | Selfridge Angb | 42.6 | -82.83 | F15 B15 L15 R15 | Double, Clear, Non-metal, Air | 67.9925 | 0.13719 |  | 56.2696 | 0.11354 |  | 23.7388 | 0.047899 |  | 423.4877 | 0.85449 |  | 1522.2111 | 3.0714 |  | 67.6994 | 0.1366 |  | 0 | 0 |  | 0 | 0 |  | 0 | 0 | 0 | 0 | 0 | 184.6348 | 0.37255 |  | 99.9372 | 1938.9582 | 3.9123 |  | 21.9803 | 0.044351 |  | 3316.3922 | 6.6917 |  | 0 | 0 | 0 | 27.8418 | 0.056178 |  | 727.1093 | 1.4671 |  | 0 | 0 | 0 | 0 | 749.0897 | 0 | 0 | 0 | 16868.5846 | 34.0366 |  | 0 | 4456.1456 | 8.9914 |  | 0 | 0 | 815.6168 | 1.6457 |  | 0 | 0 | 0 | 0 | 0 | 31367.3966 | 31367.3966 | 63.2916 |  | 8477.9599 | 8477.9599 | 0 | 22889.4367 | 0 | 1533.0107 | 0 | 5218.3398 | 0 | 3418.3424 | 0 | 5218.3398 | 0 | 3247.5617 | 0 | 5218.3398 | 0 | 3565.7994 | 0 | 5218.3398 | 0 | 6751.3505 | 8636.6822 | 8465.9015 | 8784.1392
169511 | 0 | 242.131 | TRUE | 1220 | CBSA Detroit-Warren-Dearborn, MI | 5A | 5A | Hour1 | 2 | Cold | None | None | East North Central | East North Central | Midwest | MI, Westland | Gas, 120% Usage | EnergyStar, 120% Usage | Yes | Gas, 120% Usage | 75F | Yes | 9F | Night Setback | Not Applicable | G2601630 | G2601630, G26003204 | None | None | 20 ft^2 | Fiberglass | 20% Leakage, R-8 | 2 ft | None | data/cambium/LRMER_MidCase_15_2025start,data/cambium/LRMER_LowRECost_15_2025start,data/cambium/LRMER_95DecarbBy2035_15_2025start,data/cambium/LRMER_LowRECost_25_2025start | kg/MWh,kg/MWh,kg/MWh,kg/MWh | /lib/resources/data/cambium/LRMER_MidCase_15_2025start/RFCMc.csv,/lib/resources/data/cambium/LRMER_LowRECost_15_2025start/RFCMc.csv,/lib/resources/data/cambium/LRMER_95DecarbBy2035_15_2025start/RFCMc.csv,/lib/resources/data/cambium/LRMER_LowRECost_25_2025start/RFCMc.csv | lb/MBtu,lb/MBtu,lb/MBtu,lb/MBtu | 195.9,195.9,195.9,195.9 | 147.3,147.3,147.3,147.3 | 177.8,177.8,177.8,177.8 | LRMER_MidCase_15_2025start,LRMER_LowRECost_15_2025start,LRMER_95DecarbBy2035_15_2025start,LRMER_LowRECost_25_2025start | CO2e,CO2e,CO2e,CO2e | 200.0,200.0,200.0,200.0 | 400%+ | RFCMc | Vented Attic | None | None | None | None | None | Single-Family Detached | Single-Family Detached | Single-Family Detached | 1000-1499 | 0-1499 | Slab | None | 2 | 2 | <8 | Vinyl, Light | Brick | No | Natural Gas | 68F | No | 0F | None | No Exterior Use | Uninsulated | 200% Usage | AC, SEER 13 | 100% Conditioned | Central AC | Yes | None | No | Fuel Furnace, 80% AFUE | Ducted Heating | Natural Gas Fuel Furnace | None | None | None | No | None | None | None | None | 140000-159999 | 140000+ | 100000-149999 | 7 ACH50 | R-30 | None | None | None | Unfinished, Uninsulated | 2ft R5 Perimeter, Vertical | Brick, 12-in, 3-wythe, R-11 | Summer = 0.7, Winter = 0.85 | MISO | 100% CFL | 100% Usage | 100% Usage | CR04 | None | None | None | None | None | None | None | None | None | None | None | Cooling Season, 7 days/wk | Left/Right at 15ft | 3 | Northeast | None | 200% | 85% | G26003204 | In metro area, not/partially in principal city | None | None | No | Hour17 | 103 | EF 17.6, 100% Usage | Asphalt Shingles, Medium | Stochastic | 1 | 1 | 2018 | 31 | 12 | 15 | None | MI | Owner | 1 | High | Occupied | 2000s | 2000-09 | Natural Gas Standard | Natural Gas | Yes | Detroit Metropolita | 42.22 | -83.35 | F15 B15 L15 R15 | Double, Low-E, Non-metal, Air, M-Gain | 0 | 0 |  | 56.2696 | 0.15728 |  | 36.6339 | 0.10239 |  | 644.7564 | 1.8021 |  | 2124.1791 | 5.9373 |  | 0 | 0 |  | 0 | 0 |  | 163.5337 | 0.45709 |  | 0 | 0 | 0 | 0 | 0 | 40.1507 | 0.11222 |  | 0 | 491.1871 | 1.3729 |  | 16.412 | 0.045873 |  | 4086.2899 | 11.4215 |  | 0 | 0 | 0 | 38.6854 | 0.10813 |  | 434.0383 | 1.2132 |  | 0 | 0 | 0 | 0 | 747.3312 | 0 | 0 | 0 | 13202.5586 | 36.9022 |  | 0 | 9008.7116 | 25.1801 |  | 0 | 0 | 1136.5296 | 3.1767 |  | 0 | 0 | 0 | 0 | 0 | 32227.8533 | 32227.8533 | 90.0795 |  | 8132.4291 | 8132.4291 | 0 | 24095.4242 | 0 | 1530.5436 | 0 | 5493.2304 | 0 | 3385.5826 | 0 | 5493.2304 | 0 | 3187.7982 | 0 | 5493.2304 | 0 | 3518.4639 | 0 | 5493.2304 | 0 | 7023.774 | 8878.813 | 8681.0286 | 9011.6942
169528 | 0 | 242.131 | TRUE | 1220 | Non-CBSA East North Central | 7A | 7A | Hour21 | 3 | Very Cold | None | Standard Efficiency | East North Central | East North Central | Midwest | Not in a census Place | Electric, 80% Usage | EnergyStar, 80% Usage | Yes | Electric, 80% Usage | 72F | No | 0F | None | Not Applicable | G2600950 | G2600950, G26000200 | None | None | 20 ft^2 | Fiberglass | 0% Leakage, Uninsulated | 2 ft | None | data/cambium/LRMER_MidCase_15_2025start,data/cambium/LRMER_LowRECost_15_2025start,data/cambium/LRMER_95DecarbBy2035_15_2025start,data/cambium/LRMER_LowRECost_25_2025start | kg/MWh,kg/MWh,kg/MWh,kg/MWh | /lib/resources/data/cambium/LRMER_MidCase_15_2025start/RFCMc.csv,/lib/resources/data/cambium/LRMER_LowRECost_15_2025start/RFCMc.csv,/lib/resources/data/cambium/LRMER_95DecarbBy2035_15_2025start/RFCMc.csv,/lib/resources/data/cambium/LRMER_LowRECost_25_2025start/RFCMc.csv | lb/MBtu,lb/MBtu,lb/MBtu,lb/MBtu | 195.9,195.9,195.9,195.9 | 147.3,147.3,147.3,147.3 | 177.8,177.8,177.8,177.8 | LRMER_MidCase_15_2025start,LRMER_LowRECost_15_2025start,LRMER_95DecarbBy2035_15_2025start,LRMER_LowRECost_25_2025start | CO2e,CO2e,CO2e,CO2e | 200.0,200.0,200.0,200.0 | 200-300% | RFCMc | Vented Attic | None | None | None | None | None | Single-Family Detached | Single-Family Detached | Single-Family Detached | 1000-1499 | 0-1499 | Heated Basement | None | 1 | 1 | <8 | None | Brick | No | Natural Gas | 68F | Yes | 3F | Night -4h | No Exterior Use | Uninsulated | 50% Usage | None | None | None | Yes | None | No | Fuel Furnace, 92.5% AFUE | Ducted Heating | Natural Gas Fuel Furnace | None | None | None | No | None | None | None | None | 45000-49999 | 40000-59999 | 40000-59999 | 25 ACH50 | R-38 | Uninsulated | Uninsulated | Uninsulated | Unfinished, Uninsulated | None | Brick, 12-in, 3-wythe, Uninsulated | Summer = 0.7, Winter = 0.85 | MISO | 100% CFL | 100% Usage | 100% Usage | CR04 | None | None | EF 12, National Average | None | None | None | None | None | None | None | Typical Efficiency | Cooling Season, 7 days/wk | Left/Right at 15ft | 2 | Southwest | None | 50% | 85% | G26000200 | Not/partially in metro area | None | None | No | Hour18 | 103 | EF 17.6, 100% Usage | Composition Shingles | Stochastic | 1 | 1 | 2018 | 31 | 12 | 15 | None | MI | Owner | 1 | Low | Occupied | 1960s | 1960-79 | Electric Standard | Electricity | Yes | Luce Co | 46.31 | -85.45 | F12 B12 L12 R12 | Double, Clear, Non-metal, Air, Exterior Clear Storm | 27.2556 | 0.076182 |  | 320.0336 | 0.89452 |  | 18.7565 | 0.052426 |  | 0 | 0 |  | 0 | 0 |  | 0 | 0 |  | 319.7405 | 0.8937 |  | 657.6515 | 1.8382 |  | 0 | 0 | 0 | 0 | 1560.8965 | 40.1507 | 0.11222 |  | 0 | 491.1871 | 1.3729 |  | 21.9803 | 0.061437 |  | 895.3321 | 2.5025 |  | 0 | 0 | 0 | 324.4297 | 0.90681 |  | 434.0383 | 1.2132 |  | 327.0673 | 0 | 0 | 0 | 0 | 0 | 0 | 0 | 29759.3157 | 83.1797 |  | 0 | 0 | 0 |  | 0 | 0 | 0 | 0 |  | 0 | 0 | 0 | 0 | 0 | 35197.8355 | 35197.8355 | 98.3808 |  | 5438.5198 | 5438.5198 | 0 | 29759.3157 | 0 | 966.8743 | 0 | 6784.5108 | 0 | 2190.7006 | 0 | 6784.5108 | 0 | 2052.7989 | 0 | 6784.5108 | 0 | 2291.8108 | 0 | 6784.5108 | 0 | 7751.3851 | 8975.2114 | 8837.3098 | 9076.3216
169548 | 0 | 242.131 | TRUE | 853 | CBSA Detroit-Warren-Dearborn, MI | 5A | 5A | Hour5 | 2 | Cold | None | Standard Efficiency | East North Central | East North Central | Midwest | MI, Farmington Hills | None | None | None | Gas, 80% Usage | 72F | No | 0F | None | Double-Loaded Interior | G2601250 | G2601250, G26002907 | None | None | 20 ft^2 | Fiberglass | 10% Leakage, Uninsulated | 2 ft | None | data/cambium/LRMER_MidCase_15_2025start,data/cambium/LRMER_LowRECost_15_2025start,data/cambium/LRMER_95DecarbBy2035_15_2025start,data/cambium/LRMER_LowRECost_25_2025start | kg/MWh,kg/MWh,kg/MWh,kg/MWh | /lib/resources/data/cambium/LRMER_MidCase_15_2025start/RFCMc.csv,/lib/resources/data/cambium/LRMER_LowRECost_15_2025start/RFCMc.csv,/lib/resources/data/cambium/LRMER_95DecarbBy2035_15_2025start/RFCMc.csv,/lib/resources/data/cambium/LRMER_LowRECost_25_2025start/RFCMc.csv | lb/MBtu,lb/MBtu,lb/MBtu,lb/MBtu | 195.9,195.9,195.9,195.9 | 147.3,147.3,147.3,147.3 | 177.8,177.8,177.8,177.8 | LRMER_MidCase_15_2025start,LRMER_LowRECost_15_2025start,LRMER_95DecarbBy2035_15_2025start,LRMER_LowRECost_25_2025start | CO2e,CO2e,CO2e,CO2e | 200.0,200.0,200.0,200.0 | 150-200% | RFCMc | None | Left | None | Top | 5 | None | 5 to 9 Unit | Multifamily with 5+ units, 1-3 stories | Multi-Family with 5+ Units | 750-999 | 0-1499 | Unheated Basement | None | 2 | 2 | <8 | None | Brick | No | Natural Gas | 70F | Yes | 3F | Night +5h | No Exterior Use | Uninsulated | 50% Usage | Room AC, EER 10.7 | 20% Conditioned | Room AC | Yes | Heating Only | No | Shared Heating | Ducted Heating | Natural Gas Shared Heating | None | None | Boiler Baseboards Heating Only, Natural Gas | No | None | None | None | None | 45000-49999 | 40000-59999 | 40000-59999 | 20 ACH50 | None | Uninsulated | Uninsulated | Uninsulated | Finished, R-19 | None | Brick, 12-in, 3-wythe, Uninsulated | Summer = 0.7, Winter = 0.85 | MISO | 100% CFL | 100% Usage | 100% Usage | CR04 | None | None | None | None | None | None | None | None | None | None | None | Cooling Season, 7 days/wk | 27 | 4 | North | None | 50% | 89% | G26002907 | In metro area, not/partially in principal city | None | None | None | Hour12 | 103 | EF 17.6, 100% Usage | Asphalt Shingles, Medium | Stochastic | 1 | 1 | 2018 | 31 | 12 | 15 | None | MI | Renter | 1 | Low | Occupied | 1960s | 1960-79 | Natural Gas Standard | Natural Gas | Yes | Oakland Co Intl | 42.67 | -83.42 | F15 B15 L15 R15 | Double, Clear, Non-metal, Air | 67.9925 | 0.27181 |  | 0 | 0 |  | 0 | 0 |  | 0 | 0 |  | 300.1048 | 1.1997 |  | 0 | 0 |  | 0 | 0 |  | 150.6385 | 0.6022 |  | 0 | 0 | 0 | 0 | 0 | 35.7547 | 0.14293 |  | 0 | 390.3707 | 1.5606 |  | 16.412 | 0.065609 |  | 861.3359 | 3.4433 |  | 0 | 0 | 0 | 26.0833 | 0.10427 |  | 434.0383 | 1.7351 |  | 0 | 0 | 0 | 0 | 0 | 0 | 0 | 0 | 14430.8195 | 57.6894 |  | 0 | 3413.6918 | 13.6468 |  | 0 | 0 | 762.864 | 3.0497 |  | 0 | 0 | 0 | 0 | 0 | 20890.3989 | 20890.3989 | 83.5126 |  | 2283.0236 | 2283.0236 | 0 | 18607.3753 | 0 | 411.997 | 0 | 4242.1151 | 0 | 925.5648 | 0 | 4242.1151 | 0 | 872.7462 | 0 | 4242.1151 | 0 | 964.8472 | 0 | 4242.1151 | 0 | 4654.1122 | 5167.6799 | 5114.8613 | 5206.9624
169550 | 0 | 242.131 | TRUE | 1690 | Non-CBSA East North Central | 5A | 5A | Hour21 | 3 | Cold | None | Standard Efficiency | East North Central | East North Central | Midwest | MI, Grand Rapids | Electric, 100% Usage | EnergyStar, 100% Usage | Yes | Gas, 100% Usage | 62F | No | 0F | None | Not Applicable | G2600810 | G2600810, G26001002 | None | 290 Rated kWh, 100% Usage | 20 ft^2 | Fiberglass | 10% Leakage, R-4 | 2 ft | None | data/cambium/LRMER_MidCase_15_2025start,data/cambium/LRMER_LowRECost_15_2025start,data/cambium/LRMER_95DecarbBy2035_15_2025start,data/cambium/LRMER_LowRECost_25_2025start | kg/MWh,kg/MWh,kg/MWh,kg/MWh | /lib/resources/data/cambium/LRMER_MidCase_15_2025start/RFCMc.csv,/lib/resources/data/cambium/LRMER_LowRECost_15_2025start/RFCMc.csv,/lib/resources/data/cambium/LRMER_95DecarbBy2035_15_2025start/RFCMc.csv,/lib/resources/data/cambium/LRMER_LowRECost_25_2025start/RFCMc.csv | lb/MBtu,lb/MBtu,lb/MBtu,lb/MBtu | 195.9,195.9,195.9,195.9 | 147.3,147.3,147.3,147.3 | 177.8,177.8,177.8,177.8 | LRMER_MidCase_15_2025start,LRMER_LowRECost_15_2025start,LRMER_95DecarbBy2035_15_2025start,LRMER_LowRECost_25_2025start | CO2e,CO2e,CO2e,CO2e | 200.0,200.0,200.0,200.0 | 400%+ | RFCMc | Vented Attic | None | None | None | None | None | Single-Family Detached | Single-Family Detached | Single-Family Detached | 1500-1999 | 1500-2499 | Slab | None | 1 | 1 | <8 | None | Brick | No | Natural Gas | 70F | Yes | 3F | Night +5h | No Exterior Use | Uninsulated | 100% Usage | AC, SEER 15 | 60% Conditioned | Central AC | Yes | None | No | Fuel Boiler, 80% AFUE | Non-Ducted Heating | Natural Gas Fuel Boiler | None | None | None | No | None | None | None | None | 80000-99999 | 80000-99999 | 60000-99999 | 15 ACH50 | R-19 | None | None | None | Unfinished, Uninsulated | Uninsulated | Brick, 12-in, 3-wythe, Uninsulated | Summer = 0.7, Winter = 0.85 | MISO | 100% CFL | 100% Usage | 100% Usage | CR04 | None | None | None | None | None | None | None | None | None | None | None | Cooling Season, 7 days/wk | Left/Right at 15ft | 1 | Southeast | None | 100% | 85% | G26001002 | In metro area, not/partially in principal city | None | None | No | Hour19 | 103 | EF 17.6, 100% Usage | Composition Shingles | Stochastic | 1 | 1 | 2018 | 31 | 12 | 15 | None | MI | Owner | 1 | Medium | Occupied | 1960s | 1960-79 | Natural Gas Standard | Natural Gas | Yes | Grand Rapids Kent C | 42.88 | -85.52 | F18 B18 L18 R18 | Single, Clear, Non-metal | 67.9925 | 0.13719 |  | 275.7799 | 0.55646 |  | 16.1189 | 0.032524 |  | 576.4708 | 1.1632 |  | 2059.7035 | 4.156 |  | 56.5627 | 0.11413 |  | 0 | 0 |  | 95.2481 | 0.19219 |  | 0 | 0 | 0 | 0 | 0 | 46.0122 | 0.092841 |  | 0 | 620.1384 | 1.2513 |  | 21.9803 | 0.044351 |  | 1658.1961 | 3.3458 |  | 0 | 0 | 0 | 23.1526 | 0.046716 |  | 434.0383 | 0.87578 |  | 0 | 0 | 0 | 0 | 0 | 0 | 0 | 0 | 29500.2408 | 59.5242 |  | 0 | 2938.3305 | 5.9288 |  | 0 | 0 | 679.6318 | 1.3713 |  | 0 | 0 | 0 | 0 | 0 | 39069.8905 | 39069.8905 | 78.8333 |  | 5951.6873 | 5951.6873 | 0 | 33118.4963 | 0 | 1089.0902 | 0 | 7550.3253 | 0 | 2408.5192 | 0 | 7550.3253 | 0 | 2308.5439 | 0 | 7550.3253 | 0 | 2498.7061 | 0 | 7550.3253 | 0 | 8639.4156 | 9958.8446 | 9858.8692 | 10049.0314
169556 | 0 | 242.131 | TRUE | 1220 | CBSA Detroit-Warren-Dearborn, MI | 5A | 5A | Hour6 | 2 | Cold | None | Standard Efficiency | East North Central | East North Central | Midwest | Not in a census Place | Gas, 120% Usage | EnergyStar, 120% Usage | Yes | Gas, 120% Usage | 68F | No | 0F | None | Not Applicable | G2600990 | G2600990, G26003001 | None | None | 20 ft^2 | Fiberglass | 0% Leakage, Uninsulated | 2 ft | None | data/cambium/LRMER_MidCase_15_2025start,data/cambium/LRMER_LowRECost_15_2025start,data/cambium/LRMER_95DecarbBy2035_15_2025start,data/cambium/LRMER_LowRECost_25_2025start | kg/MWh,kg/MWh,kg/MWh,kg/MWh | /lib/resources/data/cambium/LRMER_MidCase_15_2025start/RFCMc.csv,/lib/resources/data/cambium/LRMER_LowRECost_15_2025start/RFCMc.csv,/lib/resources/data/cambium/LRMER_95DecarbBy2035_15_2025start/RFCMc.csv,/lib/resources/data/cambium/LRMER_LowRECost_25_2025start/RFCMc.csv | lb/MBtu,lb/MBtu,lb/MBtu,lb/MBtu | 195.9,195.9,195.9,195.9 | 147.3,147.3,147.3,147.3 | 177.8,177.8,177.8,177.8 | LRMER_MidCase_15_2025start,LRMER_LowRECost_15_2025start,LRMER_95DecarbBy2035_15_2025start,LRMER_LowRECost_25_2025start | CO2e,CO2e,CO2e,CO2e | 200.0,200.0,200.0,200.0 | 400%+ | RFCMc | Vented Attic | None | None | None | None | None | Single-Family Detached | Single-Family Detached | Single-Family Detached | 1000-1499 | 0-1499 | Heated Basement | None | 1 | 1 | <8 | Vinyl, Light | Brick | No | Natural Gas | 60F | No | 0F | None | No Exterior Use | Uninsulated | 200% Usage | AC, SEER 13 | 100% Conditioned | Central AC | Yes | None | No | Fuel Wall/Floor Furnace, 68% AFUE | Non-Ducted Heating | Natural Gas Fuel Wall/Floor Furnace | None | None | None | No | None | None | None | None | 80000-99999 | 80000-99999 | 60000-99999 | 15 ACH50 | R-38 | Uninsulated | Wall R-10, Exterior | R-10, Exterior | Unfinished, Uninsulated | None | Brick, 12-in, 3-wythe, R-19 | Summer = 0.7, Winter = 0.85 | MISO | 100% Incandescent | 100% Usage | 100% Usage | CR04 | None | EF 17.6 | None | None | None | None | None | None | None | None | None | Cooling Season, 7 days/wk | Left/Right at 15ft | 2 | South | None | 200% | 85% | G26003001 | In metro area, not/partially in principal city | None | None | No | Hour8 | 103 | None | Asphalt Shingles, Medium | Stochastic | 1 | 1 | 2018 | 31 | 12 | 15 | None | MI | Owner | 1 | High | Occupied | 2000s | 2000-09 | Electric Premium | Electricity | Yes | Selfridge Angb | 42.6 | -82.83 | F12 B12 L12 R12 | Double, Low-E, Non-metal, Air, M-Gain | 67.9925 | 0.19004 |  | 42.7884 | 0.1196 |  | 28.1348 | 0.078639 |  | 403.8519 | 1.1288 |  | 1652.9208 | 4.62 |  | 0 | 0 |  | 0 | 0 |  | 0 | 0 |  | 0 | 0 | 0 | 0 | 4398.4106 | 160.896 | 0.44972 |  | 0 | 1535.3993 | 4.2916 |  | 16.412 | 0.045873 |  | 3581.6215 | 10.0109 |  | 0 | 0 | 0 | 33.4101 | 0.093384 |  | 434.0383 | 1.2132 |  | 0 | 0 | 0 | 0 | 570.3163 | 0 | 0 | 0 | 7330.0005 | 20.488 |  | 0 | 0 | 0 |  | 0 | 0 | 976.2197 | 2.7286 |  | 0 | 0 | 0 | 0 | 0 | 21232.706 | 21232.706 | 59.3472 |  | 12356.1694 | 12356.1694 | 0 | 8876.2435 | 0 | 2228.9715 | 0 | 2023.6252 | 0 | 4997.4598 | 0 | 2023.6252 | 0 | 4716.7478 | 0 | 2023.6252 | 0 | 5226.8859 | 0 | 2023.6252 | 0 | 4252.5968 | 7021.0851 | 6740.3731 | 7250.5112
169585 | 0 | 242.131 | TRUE | 853 | Non-CBSA East North Central | 5A | 5A | Hour2 | 2 | Cold | None | Standard Efficiency | East North Central | East North Central | Midwest | MI, Muskegon | None | None | None | Electric, 100% Usage | 75F | No | 0F | None | Double-Loaded Interior | G2601210 | G2601210, G26000700 | None | None | 20 ft^2 | Fiberglass | 10% Leakage, R-4 | 2 ft | None | data/cambium/LRMER_MidCase_15_2025start,data/cambium/LRMER_LowRECost_15_2025start,data/cambium/LRMER_95DecarbBy2035_15_2025start,data/cambium/LRMER_LowRECost_25_2025start | kg/MWh,kg/MWh,kg/MWh,kg/MWh | /lib/resources/data/cambium/LRMER_MidCase_15_2025start/RFCMc.csv,/lib/resources/data/cambium/LRMER_LowRECost_15_2025start/RFCMc.csv,/lib/resources/data/cambium/LRMER_95DecarbBy2035_15_2025start/RFCMc.csv,/lib/resources/data/cambium/LRMER_LowRECost_25_2025start/RFCMc.csv | lb/MBtu,lb/MBtu,lb/MBtu,lb/MBtu | 195.9,195.9,195.9,195.9 | 147.3,147.3,147.3,147.3 | 177.8,177.8,177.8,177.8 | LRMER_MidCase_15_2025start,LRMER_LowRECost_15_2025start,LRMER_95DecarbBy2035_15_2025start,LRMER_LowRECost_25_2025start | CO2e,CO2e,CO2e,CO2e | 200.0,200.0,200.0,200.0 | 0-100% | RFCMc | None | Middle | None | Middle | 116 | None | 50 or more Unit | Multifamily with 5+ units, 8+ stories | Multi-Family with 5+ Units | 750-999 | 0-1499 | Slab | None | 13 | 4+ | 8+ | Vinyl, Light | Steel Frame | No | Electricity | 75F | No | 0F | None | No Exterior Use | Uninsulated | 100% Usage | AC, SEER 13 | 100% Conditioned | Central AC | Yes | None | No | Electric Furnace, 100% AFUE | Ducted Heating | Electricity Electric Furnace | None | None | None | No | None | None | None | None | <10000 | <20000 | <20000 | 15 ACH50 | None | None | None | None | Finished, R-49 | Uninsulated | Wood Stud, R-11 | Summer = 0.7, Winter = 0.85 | MISO | 100% LED | 100% Usage | 100% Usage | CR04 | None | None | None | None | None | None | None | None | None | None | None | Cooling Season, 7 days/wk | 27 | 1 | Northeast | None | 100% | 89% | G26000700 | In metro area, not/partially in principal city | None | None | None | Hour7 | 103 | EF 17.6, 100% Usage | Asphalt Shingles, Medium | Stochastic | 1 | 1 | 2018 | 31 | 12 | 15 | None | MI | Renter | 1 | Medium | Occupied | 1980s | 1980-99 | Electric Standard | Electricity | No | Muskegon | 43.17 | -86.24 | F30 B30 L30 R30 | Double, Clear, Non-metal, Air | 54.5112 | 0.21792 |  | 0 | 0 |  | 0 | 0 |  | 135.985 | 0.54362 |  | 772.8284 | 3.0895 |  | 0 | 0 |  | 0 | 0 |  | 11.4298 | 0.045692 |  | 0 | 2826.6705 | 0 | 0 | 1398.8282 | 23.7388 | 0.094899 |  | 0 | 298.0533 | 1.1915 |  | 16.412 | 0.065609 |  | 1231.1916 | 4.9219 |  | 0 | 0 | 0 | 346.9961 | 1.3872 |  | 434.0383 | 1.7351 |  | 0 | 0 | 0 | 0 | 0 | 0 | 0 | 0 | 0 | 0 |  | 0 | 0 | 0 |  | 0 | 0 | 0 | 0 |  | 0 | 0 | 0 | 0 | 0 | 7550.683 | 7550.683 | 30.185 |  | 7550.683 | 7550.683 | 0 | 0 | 0 | 1367.581 | 0 | 0 | 0 | 3085.6342 | 0 | 0 | 0 | 2870.6106 | 0 | 0 | 0 | 3229.9746 | 0 | 0 | 0 | 1367.581 | 3085.6342 | 2870.6106 | 3229.9746
169671 | 0 | 242.131 | TRUE | 1690 | Non-CBSA East North Central | 6A | 6A | Hour18 | 4 | Cold | None | Standard Efficiency | East North Central | East North Central | Midwest | Not in a census Place | Electric, 100% Usage | Standard, 100% Usage | Yes | Electric, 100% Usage | 70F | No | 0F | None | Not Applicable | G2600550 | G2600550, G26000500 | None | None | 20 ft^2 | Fiberglass | None | 2 ft | None | data/cambium/LRMER_MidCase_15_2025start,data/cambium/LRMER_LowRECost_15_2025start,data/cambium/LRMER_95DecarbBy2035_15_2025start,data/cambium/LRMER_LowRECost_25_2025start | kg/MWh,kg/MWh,kg/MWh,kg/MWh | /lib/resources/data/cambium/LRMER_MidCase_15_2025start/RFCMc.csv,/lib/resources/data/cambium/LRMER_LowRECost_15_2025start/RFCMc.csv,/lib/resources/data/cambium/LRMER_95DecarbBy2035_15_2025start/RFCMc.csv,/lib/resources/data/cambium/LRMER_LowRECost_25_2025start/RFCMc.csv | lb/MBtu,lb/MBtu,lb/MBtu,lb/MBtu | 195.9,195.9,195.9,195.9 | 147.3,147.3,147.3,147.3 | 177.8,177.8,177.8,177.8 | LRMER_MidCase_15_2025start,LRMER_LowRECost_15_2025start,LRMER_95DecarbBy2035_15_2025start,LRMER_LowRECost_25_2025start | CO2e,CO2e,CO2e,CO2e | 200.0,200.0,200.0,200.0 | 400%+ | RFCMc | Vented Attic | None | None | None | None | None | Single-Family Detached | Single-Family Detached | Single-Family Detached | 1500-1999 | 1500-2499 | Unheated Basement | None | 1 | 1 | <8 | None | Brick | No | Natural Gas | 68F | Yes | 12F | Day +5h | No Exterior Use | Uninsulated | 100% Usage | None | None | None | No | None | No | Fuel Boiler, 80% AFUE | Non-Ducted Heating | Natural Gas Fuel Boiler | None | None | None | No | None | None | None | None | 50000-59999 | 40000-59999 | 40000-59999 | 20 ACH50 | R-19 | Uninsulated | Uninsulated | Uninsulated | Unfinished, Uninsulated | None | Brick, 12-in, 3-wythe, Uninsulated | Summer = 0.7, Winter = 0.85 | MISO | 100% CFL | 100% Usage | 100% Usage | CR04 | None | EF 17.6 | EF 12, National Average | None | None | None | None | Has Pool | Gas | 1.0 HP Pump | None | Cooling Season, 7 days/wk | Left/Right at 15ft | 1 | West | None | 100% | 85% | G26000500 | Not/partially in metro area | None | None | No | Hour17 | 103 | EF 17.6, 100% Usage | Asphalt Shingles, Medium | Stochastic | 1 | 1 | 2018 | 31 | 12 | 15 | None | MI | Owner | 1 | Medium | Occupied | <1940 | <1940 | Natural Gas Standard | Natural Gas | Yes | Cherry Capital | 44.74 | -85.58 | F12 B12 L12 R12 | Single, Clear, Non-metal, Exterior Clear Storm | 54.5112 | 0.10999 |  | 525.7695 | 1.0609 |  | 19.6358 | 0.03962 |  | 0 | 0 |  | 0 | 0 |  | 0 | 0 |  | 319.7405 | 0.64516 |  | 121.6245 | 0.24541 |  | 0 | 0 | 0 | 0 | 0 | 46.0122 | 0.092841 |  | 0 | 620.1384 | 1.2513 |  | 21.9803 | 0.044351 |  | 1658.1961 | 3.3458 |  | 0 | 1672.8497 | 0 | 339.6694 | 0.68537 |  | 868.0765 | 1.7516 |  | 0 | 0 | 0 | 0 | 0 | 0 | 0 | 0 | 33637.2321 | 67.8716 |  | 0 | 3071.0917 | 6.1967 |  | 0 | 4637.2635 | 0 | 0 |  | 0 | 0 | 0 | 0 | 0 | 47613.7914 | 47613.7914 | 96.0728 |  | 6268.204 | 6268.204 | 0 | 41345.5873 | 0 | 1078.8894 | 0 | 9425.9153 | 0 | 2474.5927 | 0 | 9425.9153 | 0 | 2343.1602 | 0 | 9425.9153 | 0 | 2558.8016 | 0 | 9425.9153 | 0 | 10504.8047 | 11900.5079 | 11769.0755 | 11984.7169
169686 | 0 | 242.131 | TRUE | 885 | Non-CBSA East North Central | 6A | 6A | Hour5 | 2 | Cold | None | Standard Efficiency | East North Central | East North Central | Midwest | Not in a census Place | Electric, 100% Usage | Standard, 100% Usage | Yes | Gas, 100% Usage | 68F | No | 0F | None | Not Applicable | G2600350 | G2600350, G26001200 | None | None | 20 ft^2 | Fiberglass | None | 2 ft | None | data/cambium/LRMER_MidCase_15_2025start,data/cambium/LRMER_LowRECost_15_2025start,data/cambium/LRMER_95DecarbBy2035_15_2025start,data/cambium/LRMER_LowRECost_25_2025start | kg/MWh,kg/MWh,kg/MWh,kg/MWh | /lib/resources/data/cambium/LRMER_MidCase_15_2025start/RFCMc.csv,/lib/resources/data/cambium/LRMER_LowRECost_15_2025start/RFCMc.csv,/lib/resources/data/cambium/LRMER_95DecarbBy2035_15_2025start/RFCMc.csv,/lib/resources/data/cambium/LRMER_LowRECost_25_2025start/RFCMc.csv | lb/MBtu,lb/MBtu,lb/MBtu,lb/MBtu | 195.9,195.9,195.9,195.9 | 147.3,147.3,147.3,147.3 | 177.8,177.8,177.8,177.8 | LRMER_MidCase_15_2025start,LRMER_LowRECost_15_2025start,LRMER_95DecarbBy2035_15_2025start,LRMER_LowRECost_25_2025start | CO2e,CO2e,CO2e,CO2e | 200.0,200.0,200.0,200.0 | 100-150% | RFCMc | Vented Attic | None | None | None | None | None | Single-Family Detached | Single-Family Detached | Single-Family Detached | 750-999 | 0-1499 | Slab | None | 1 | 1 | <8 | None | Brick | No | Natural Gas | 68F | Yes | 6F | Night -5h | No Exterior Use | Uninsulated | 100% Usage | Room AC, EER 9.8 | 100% Conditioned | Room AC | No | None | No | Fuel Boiler, 80% AFUE | Non-Ducted Heating | Natural Gas Fuel Boiler | None | None | None | No | None | None | None | None | 15000-19999 | <20000 | <20000 | 20 ACH50 | R-19 | None | None | None | Unfinished, Uninsulated | Uninsulated | Brick, 12-in, 3-wythe, Uninsulated | Summer = 0.7, Winter = 0.85 | MISO | 100% CFL | 100% Usage | 100% Usage | CR04 | None | None | EF 12, National Average | None | None | None | None | None | None | None | Typical Efficiency | Cooling Season, 7 days/wk | Left/Right at 15ft | 1 | South | None | 100% | 85% | G26001200 | Not/partially in metro area | None | None | No | Hour20 | 103 | EF 10.5, 100% Usage | Composition Shingles | Stochastic | 1 | 1 | 2018 | 31 | 12 | 15 | None | MI | Owner | 1 | Medium | Occupied | 1950s | 1940-59 | Natural Gas Standard | Natural Gas | Yes | Mount Pleasant Muni | 43.62 | -84.73 | F30 B30 L30 R30 | Double, Low-E, Non-metal, Air, M-Gain | 67.9925 | 0.26198 |  | 525.7695 | 2.0258 |  | 19.6358 | 0.075659 |  | 0 | 0 |  | 2152.3139 | 8.2931 |  | 0 | 0 |  | 319.7405 | 1.232 |  | 81.1807 | 0.3128 |  | 0 | 0 | 0 | 0 | 0 | 36.0477 | 0.1389 |  | 0 | 399.1628 | 1.538 |  | 16.412 | 0.063237 |  | 1453.0464 | 5.5987 |  | 0 | 0 | 0 | 23.1526 | 0.08921 |  | 727.1093 | 2.8016 |  | 253.5065 | 0 | 0 | 0 | 0 | 0 | 0 | 0 | 16915.7691 | 65.1783 |  | 0 | 3006.03 | 11.5826 |  | 0 | 0 | 679.6318 | 2.6187 |  | 0 | 0 | 0 | 0 | 0 | 26676.5011 | 26676.5011 | 102.7874 |  | 6075.0702 | 6075.0702 | 0 | 20601.4309 | 0 | 1103.6569 | 0 | 4696.6977 | 0 | 2451.6205 | 0 | 4696.6977 | 0 | 2346.3286 | 0 | 4696.6977 | 0 | 2539.1411 | 0 | 4696.6977 | 0 | 5800.3546 | 7148.3182 | 7043.0263 | 7235.8388
169704 | 0 | 242.131 | TRUE | 2176 | Non-CBSA East North Central | 6A | 6A | Hour0 | 4 | Cold | None | Standard Efficiency | East North Central | East North Central | Midwest | Not in a census Place | Electric, 80% Usage | EnergyStar, 80% Usage | Yes | Electric, 80% Usage | 72F | No | 0F | None | Not Applicable | G2600310 | G2600310, G26000300 | None | 290 Rated kWh, 80% Usage | 20 ft^2 | Fiberglass | 20% Leakage, Uninsulated | 2 ft | None | data/cambium/LRMER_MidCase_15_2025start,data/cambium/LRMER_LowRECost_15_2025start,data/cambium/LRMER_95DecarbBy2035_15_2025start,data/cambium/LRMER_LowRECost_25_2025start | kg/MWh,kg/MWh,kg/MWh,kg/MWh | /lib/resources/data/cambium/LRMER_MidCase_15_2025start/RFCMc.csv,/lib/resources/data/cambium/LRMER_LowRECost_15_2025start/RFCMc.csv,/lib/resources/data/cambium/LRMER_95DecarbBy2035_15_2025start/RFCMc.csv,/lib/resources/data/cambium/LRMER_LowRECost_25_2025start/RFCMc.csv | lb/MBtu,lb/MBtu,lb/MBtu,lb/MBtu | 195.9,195.9,195.9,195.9 | 147.3,147.3,147.3,147.3 | 177.8,177.8,177.8,177.8 | LRMER_MidCase_15_2025start,LRMER_LowRECost_15_2025start,LRMER_95DecarbBy2035_15_2025start,LRMER_LowRECost_25_2025start | CO2e,CO2e,CO2e,CO2e | 200.0,200.0,200.0,200.0 | 400%+ | RFCMc | Vented Attic | None | None | None | None | None | Single-Family Detached | Single-Family Detached | Single-Family Detached | 2000-2499 | 1500-2499 | Vented Crawlspace | 1 Car | 2 | 2 | <8 | Vinyl, Light | Brick | No | Other Fuel | 67F | No | 0F | None | No Exterior Use | Uninsulated | 50% Usage | AC, SEER 13 | 100% Conditioned | Central AC | Yes | None | No | Other | Ducted Heating | None | None | None | None | No | None | None | None | None | 60000-69999 | 60000-79999 | 60000-99999 | 20 ACH50 | R-49 | Uninsulated | Uninsulated | Uninsulated | Unfinished, Uninsulated | None | Brick, 12-in, 3-wythe, R-7 | Summer = 0.7, Winter = 0.85 | MISO | 100% LED | 100% Usage | 100% Usage | CR04 | None | None | EF 12, National Average | None | None | None | None | None | None | None | None | Cooling Season, 7 days/wk | Left/Right at 15ft | 2 | West | None | 50% | 85% | G26000300 | Not/partially in metro area | None | None | No | Hour17 | 103 | EF 19.9, 100% Usage | Composition Shingles | Stochastic | 1 | 1 | 2018 | 31 | 12 | 15 | None | MI | Owner | 1 | Low | Occupied | 1970s | 1960-79 | Electric Standard | Electricity | Yes | Pellston Rgnl Arpt | 45.57 | -84.8 | F12 B12 L12 R12 | Double, Clear, Non-metal, Air | 40.7369 | 0.063839 |  | 320.0336 | 0.50152 |  | 18.7565 | 0.029393 |  | 418.2124 | 0.65538 |  | 1529.831 | 2.3974 |  | 72.9747 | 0.11436 |  | 319.7405 | 0.50106 |  | 0 | 0 |  | 0 | 0 | 0 | 0 | 1705.3806 | 34.8755 | 0.054653 |  | 16.7051 | 575.5916 | 0.90201 |  | 21.9803 | 0.034445 |  | 1017.2497 | 1.5941 |  | 0 | 0 | 0 | 324.4297 | 0.50841 |  | 400.042 | 0.6269 |  | 0 | 0 | 0 | 0 | 0 | 0 | 0 | 0 | 0 | 0 |  | 0 | 0 | 0 |  | 0 | 0 | 0 | 0 |  | 0 | 0 | 0 | 0 | 0 | 6816.54 | 6816.54 | 10.6822 |  | 6816.54 | 6816.54 | 0 | 0 | 0 | 1222.9875 | 0 | 0 | 0 | 2720.6466 | 0 | 0 | 0 | 2605.2486 | 0 | 0 | 0 | 2827.8781 | 0 | 0 | 0 | 1222.9875 | 2720.6466 | 2605.2486 | 2827.8781
169711 | 0 | 242.131 | TRUE | 1690 | Non-CBSA East North Central | 5A | 5A | Hour2 | 3 | Cold | None | Standard Efficiency | East North Central | East North Central | Midwest | Not in a census Place | Electric, 80% Usage | EnergyStar, 80% Usage | Yes | Electric, 80% Usage | 72F | No | 0F | None | Not Applicable | G2601610 | G2601610, G26002703 | None | None | 20 ft^2 | Fiberglass | 0% Leakage, Uninsulated | 2 ft | None | data/cambium/LRMER_MidCase_15_2025start,data/cambium/LRMER_LowRECost_15_2025start,data/cambium/LRMER_95DecarbBy2035_15_2025start,data/cambium/LRMER_LowRECost_25_2025start | kg/MWh,kg/MWh,kg/MWh,kg/MWh | /lib/resources/data/cambium/LRMER_MidCase_15_2025start/RFCMc.csv,/lib/resources/data/cambium/LRMER_LowRECost_15_2025start/RFCMc.csv,/lib/resources/data/cambium/LRMER_95DecarbBy2035_15_2025start/RFCMc.csv,/lib/resources/data/cambium/LRMER_LowRECost_25_2025start/RFCMc.csv | lb/MBtu,lb/MBtu,lb/MBtu,lb/MBtu | 195.9,195.9,195.9,195.9 | 147.3,147.3,147.3,147.3 | 177.8,177.8,177.8,177.8 | LRMER_MidCase_15_2025start,LRMER_LowRECost_15_2025start,LRMER_95DecarbBy2035_15_2025start,LRMER_LowRECost_25_2025start | CO2e,CO2e,CO2e,CO2e | 200.0,200.0,200.0,200.0 | 200-300% | RFCMc | Vented Attic | None | None | None | None | None | Single-Family Detached | Single-Family Detached | Single-Family Detached | 1500-1999 | 1500-2499 | Heated Basement | 1 Car | 1 | 1 | <8 | None | Brick | No | Propane | 68F | No | 0F | None | No Exterior Use | Uninsulated | 50% Usage | Room AC, EER 9.8 | 20% Conditioned | Room AC | Yes | None | No | Fuel Furnace, 76% AFUE | Ducted Heating | Propane Fuel Furnace | None | None | None | No | None | None | None | None | 35000-39999 | 20000-39999 | 20000-39999 | 20 ACH50 | R-7 | Uninsulated | Uninsulated | Uninsulated | Unfinished, Uninsulated | None | Brick, 12-in, 3-wythe, Uninsulated | Summer = 0.7, Winter = 0.85 | MISO | 100% CFL | 100% Usage | 100% Usage | CR04 | None | None | None | None | None | None | None | Has Pool | None | 1.0 HP Pump | Typical Efficiency | Cooling Season, 7 days/wk | Left/Right at 15ft | 1 | Northwest | None | 50% | 85% | G26002703 | In metro area, not/partially in principal city | None | None | No | Hour14 | 103 | EF 17.6, 100% Usage | Asphalt Shingles, Medium | Stochastic | 1 | 1 | 2018 | 31 | 12 | 15 | None | MI | Owner | 1 | Low | Occupied | 1950s | 1940-59 | Propane Standard | Propane | Yes | Ann Arbor Municipal | 42.22 | -83.75 | F12 B12 L12 R12 | Double, Low-E, Non-metal, Air, M-Gain | 67.9925 | 0.13719 |  | 220.6825 | 0.44528 |  | 12.8951 | 0.026019 |  | 0 | 0 |  | 499.1 | 1.0071 |  | 0 | 0 |  | 0 | 0 |  | 898.5559 | 1.8131 |  | 0 | 0 | 0 | 0 | 0 | 46.0122 | 0.092841 |  | 24.911 | 620.1384 | 1.2513 |  | 21.9803 | 0.044351 |  | 829.0981 | 1.6729 |  | 0 | 1672.8497 | 0 | 271.6769 | 0.54818 |  | 434.0383 | 0.87578 |  | 295.4156 | 0 | 0 | 0 | 0 | 0 | 0 | 0 | 0 | 0 |  | 0 | 0 | 0 |  | 0 | 0 | 0 | 0 |  | 0 | 0 | 37137.6729 | 2131.2128 | 0 | 45184.2322 | 45184.2322 | 91.1706 |  | 5915.3465 | 5915.3465 | 0 | 0 | 39268.8857 | 1031.0082 | 0 | 0 | 10806.2045 | 2343.7526 | 0 | 0 | 10806.2045 | 2219.6806 | 0 | 0 | 10806.2045 | 2429.4752 | 0 | 0 | 10806.2045 | 11837.2127 | 13149.9571 | 13025.8851 | 13235.6798
169723 | 0 | 242.131 | TRUE | 885 | Non-CBSA East North Central | 5A | 5A | Hour20 | 1 | Cold | None | Standard Efficiency | East North Central | East North Central | Midwest | In another census Place | Electric, 80% Usage | EnergyStar, 80% Usage | Yes | Gas, 80% Usage | 68F | Yes | 9F | Night Setup -4h | Not Applicable | G2600570 | G2600570, G26001200 | None | None | 20 ft^2 | Fiberglass | 30% Leakage, Uninsulated | 2 ft | None | data/cambium/LRMER_MidCase_15_2025start,data/cambium/LRMER_LowRECost_15_2025start,data/cambium/LRMER_95DecarbBy2035_15_2025start,data/cambium/LRMER_LowRECost_25_2025start | kg/MWh,kg/MWh,kg/MWh,kg/MWh | /lib/resources/data/cambium/LRMER_MidCase_15_2025start/RFCMc.csv,/lib/resources/data/cambium/LRMER_LowRECost_15_2025start/RFCMc.csv,/lib/resources/data/cambium/LRMER_95DecarbBy2035_15_2025start/RFCMc.csv,/lib/resources/data/cambium/LRMER_LowRECost_25_2025start/RFCMc.csv | lb/MBtu,lb/MBtu,lb/MBtu,lb/MBtu | 195.9,195.9,195.9,195.9 | 147.3,147.3,147.3,147.3 | 177.8,177.8,177.8,177.8 | LRMER_MidCase_15_2025start,LRMER_LowRECost_15_2025start,LRMER_95DecarbBy2035_15_2025start,LRMER_LowRECost_25_2025start | CO2e,CO2e,CO2e,CO2e | 200.0,200.0,200.0,200.0 | 300-400% | RFCMc | Vented Attic | None | None | None | None | None | Single-Family Detached | Single-Family Detached | Single-Family Detached | 750-999 | 0-1499 | Vented Crawlspace | 1 Car | 1 | 1 | <8 | Vinyl, Light | Brick | No | Natural Gas | 62F | Yes | 6F | Day and Night -2h | No Exterior Use | Uninsulated | 50% Usage | AC, SEER 10 | 100% Conditioned | Central AC | Yes | None | No | Fuel Furnace, 92.5% AFUE | Ducted Heating | Natural Gas Fuel Furnace | None | None | None | No | None | None | None | None | 80000-99999 | 80000-99999 | 60000-99999 | 15 ACH50 | R-49 | Ceiling R-13 | Uninsulated | Uninsulated | Unfinished, Uninsulated | None | Brick, 12-in, 3-wythe, R-11 | Summer = 0.7, Winter = 0.85 | MISO | 100% CFL | 100% Usage | 100% Usage | CR04 | None | None | EF 12, National Average | Gas Fireplace | None | None | None | None | None | None | None | Cooling Season, 7 days/wk | Left/Right at 15ft | 3 | South | None | 50% | 85% | G26001200 | Not/partially in metro area | None | None | No | Hour16 | 103 | EF 19.9, 100% Usage | Composition Shingles | Stochastic | 1 | 1 | 2018 | 31 | 12 | 15 | None | MI | Renter | 1 | Low | Occupied | 1990s | 1980-99 | Natural Gas Standard | Natural Gas | Yes | Gratiot Community | 43.32 | -84.69 | F12 B12 L12 R12 | Single, Clear, Non-metal, Exterior Clear Storm | 54.5112 | 0.21004 |  | 419.6778 | 1.6171 |  | 24.618 | 0.094856 |  | 171.7396 | 0.66173 |  | 1857.7775 | 7.1582 |  | 0 | 0 |  | 319.7405 | 1.232 |  | 177.0149 | 0.68206 |  | 0 | 0 | 0 | 0 | 0 | 36.0477 | 0.1389 |  | 24.911 | 399.1628 | 1.538 |  | 16.412 | 0.063237 |  | 978.8574 | 3.7716 |  | 0 | 0 | 0 | 25.7903 | 0.099373 |  | 400.042 | 1.5414 |  | 0 | 0 | 0 | 0 | 0 | 1634.4574 | 0 | 0 | 8042.4563 | 30.9884 |  | 0 | 3677.1627 | 14.1685 |  | 0 | 0 | 757.8818 | 2.9202 |  | 0 | 0 | 0 | 0 | 0 | 19017.9679 | 19017.9679 | 73.2783 |  | 4906.0097 | 4906.0097 | 0 | 14111.9582 | 0 | 875.6115 | 0 | 3217.2114 | 0 | 1960.4639 | 0 | 3217.2114 | 0 | 1880.8053 | 0 | 3217.2114 | 0 | 2007.6933 | 0 | 3217.2114 | 0 | 4092.8229 | 5177.6753 | 5098.0167 | 5224.9047
169728 | 0 | 242.131 | TRUE | 2176 | Non-CBSA East North Central | 5A | 5A | Hour9 | 3 | Cold | None | Standard Efficiency | East North Central | East North Central | Midwest | Not in a census Place | Gas, 120% Usage | EnergyStar, 120% Usage | Yes | Electric, 120% Usage | 70F | Yes | 2F | Day Setup -1h | Not Applicable | G2600490 | G2600490, G26001702 | None | 318 Rated kWh, 120% Usage | 20 ft^2 | Fiberglass | None | 2 ft | None | data/cambium/LRMER_MidCase_15_2025start,data/cambium/LRMER_LowRECost_15_2025start,data/cambium/LRMER_95DecarbBy2035_15_2025start,data/cambium/LRMER_LowRECost_25_2025start | kg/MWh,kg/MWh,kg/MWh,kg/MWh | /lib/resources/data/cambium/LRMER_MidCase_15_2025start/RFCMc.csv,/lib/resources/data/cambium/LRMER_LowRECost_15_2025start/RFCMc.csv,/lib/resources/data/cambium/LRMER_95DecarbBy2035_15_2025start/RFCMc.csv,/lib/resources/data/cambium/LRMER_LowRECost_25_2025start/RFCMc.csv | lb/MBtu,lb/MBtu,lb/MBtu,lb/MBtu | 195.9,195.9,195.9,195.9 | 147.3,147.3,147.3,147.3 | 177.8,177.8,177.8,177.8 | LRMER_MidCase_15_2025start,LRMER_LowRECost_15_2025start,LRMER_95DecarbBy2035_15_2025start,LRMER_LowRECost_25_2025start | CO2e,CO2e,CO2e,CO2e | 200.0,200.0,200.0,200.0 | 0-100% | RFCMc | Vented Attic | None | None | None | None | None | Single-Family Detached | Single-Family Detached | Single-Family Detached | 2000-2499 | 1500-2499 | Unheated Basement | 1 Car | 1 | 1 | <8 | None | Brick | No | Natural Gas | 70F | No | 0F | None | No Exterior Use | Uninsulated | 200% Usage | None | None | None | No | None | No | Fuel Wall/Floor Furnace, 60% AFUE | Non-Ducted Heating | Natural Gas Fuel Wall/Floor Furnace | None | None | None | No | None | None | None | None | <10000 | <20000 | <20000 | 10 ACH50 | R-13 | Uninsulated | Uninsulated | Uninsulated | Unfinished, Uninsulated | None | Brick, 12-in, 3-wythe, Uninsulated | Summer = 0.7, Winter = 0.85 | MISO | 100% CFL | 100% Usage | 100% Usage | CR04 | None | None | None | None | None | None | Electric | None | None | None | None | Cooling Season, 7 days/wk | Left/Right at 15ft | 1 | North | None | 200% | 85% | G26001702 | In metro area, not/partially in principal city | None | None | No | Hour14 | 103 | EF 17.6, 100% Usage | Asphalt Shingles, Medium | Stochastic | 1 | 1 | 2018 | 31 | 12 | 15 | None | MI | Owner | 1 | High | Occupied | 1950s | 1940-59 | Natural Gas Standard | Natural Gas | Yes | Flint Bishop Intl | 42.97 | -83.75 | F15 B15 L15 R15 | Double, Clear, Non-metal, Air | 67.9925 | 0.10655 |  | 29.6002 | 0.046386 |  | 19.3427 | 0.030312 |  | 0 | 0 |  | 0 | 0 |  | 72.6816 | 0.1139 |  | 0 | 0 |  | 0 | 0 |  | 0 | 0 | 818.2544 | 808.5831 | 0 | 52.1667 | 0.08175 |  | 24.911 | 753.7788 | 1.1812 |  | 21.9803 | 0.034445 |  | 3564.3304 | 5.5856 |  | 0 | 0 | 0 | 407.3688 | 0.63839 |  | 434.0383 | 0.68018 |  | 0 | 0 | 0 | 0 | 393.0083 | 0 | 0 | 0 | 51883.8369 | 81.3069 |  | 0 | 4287.9228 | 6.7196 |  | 0 | 0 | 0 | 0 |  | 0 | 0 | 0 | 0 | 0 | 63639.7967 | 63639.7967 | 99.7296 |  | 7075.0287 | 7075.0287 | 0 | 56564.768 | 0 | 1261.649 | 0 | 12895.5875 | 0 | 2855.5418 | 0 | 12895.5875 | 0 | 2682.6501 | 0 | 12895.5875 | 0 | 2981.7661 | 0 | 12895.5875 | 0 | 14157.2366 | 15751.1293 | 15578.2376 | 15877.3536
169817 | 0 | 242.131 | TRUE | 1690 | CBSA Detroit-Warren-Dearborn, MI | 5A | 5A | Hour21 | 4 | Cold | None | Standard Efficiency, No usage | East North Central | East North Central | Midwest | Not in a census Place | Electric, 100% Usage | EnergyStar, 100% Usage | Yes | Gas, 100% Usage | 78F | No | 0F | None | Not Applicable | G2601630 | G2601630, G26003206 | None | None | 20 ft^2 | Fiberglass | 20% Leakage, R-4 | 2 ft | None | data/cambium/LRMER_MidCase_15_2025start,data/cambium/LRMER_LowRECost_15_2025start,data/cambium/LRMER_95DecarbBy2035_15_2025start,data/cambium/LRMER_LowRECost_25_2025start | kg/MWh,kg/MWh,kg/MWh,kg/MWh | /lib/resources/data/cambium/LRMER_MidCase_15_2025start/RFCMc.csv,/lib/resources/data/cambium/LRMER_LowRECost_15_2025start/RFCMc.csv,/lib/resources/data/cambium/LRMER_95DecarbBy2035_15_2025start/RFCMc.csv,/lib/resources/data/cambium/LRMER_LowRECost_25_2025start/RFCMc.csv | lb/MBtu,lb/MBtu,lb/MBtu,lb/MBtu | 195.9,195.9,195.9,195.9 | 147.3,147.3,147.3,147.3 | 177.8,177.8,177.8,177.8 | LRMER_MidCase_15_2025start,LRMER_LowRECost_15_2025start,LRMER_95DecarbBy2035_15_2025start,LRMER_LowRECost_25_2025start | CO2e,CO2e,CO2e,CO2e | 200.0,200.0,200.0,200.0 | 0-100% | RFCMc | Vented Attic | None | None | None | None | None | Single-Family Detached | Single-Family Detached | Single-Family Detached | 1500-1999 | 1500-2499 | Slab | None | 1 | 1 | <8 | Vinyl, Light | Brick | No | Natural Gas | 55F | Yes | 6F | Night +2h | No Exterior Use | Uninsulated | 100% Usage | AC, SEER 8 | 100% Conditioned | Central AC | Yes | None | No | Fuel Furnace, 92.5% AFUE | Ducted Heating | Natural Gas Fuel Furnace | None | None | None | No | None | None | None | None | <10000 | <20000 | <20000 | 15 ACH50 | R-13 | None | None | None | Unfinished, Uninsulated | Uninsulated | Brick, 12-in, 3-wythe, R-7 | Summer = 0.7, Winter = 0.85 | MISO | 100% LED | 100% Usage | 100% Usage | CR04 | None | None | None | None | None | None | None | None | None | None | None | Cooling Season, 7 days/wk | Left/Right at 15ft | 1 | North | None | 100% | 85% | G26003206 | In metro area, not/partially in principal city | None | None | No | Hour17 | 103 | EF 17.6, 100% Usage | Composition Shingles | Stochastic | 1 | 1 | 2018 | 31 | 12 | 15 | None | MI | Owner | 1 | Medium | Vacant | 1970s | 1960-79 | Natural Gas Standard | Natural Gas | Yes | Detroit Metropolita | 42.22 | -83.35 | F12 B12 L12 R12 | Double, Clear, Non-metal, Air | 0 | 0 |  | 0 | 0 |  | 0 | 0 |  | 94.0758 | 0.18982 |  | 1684.2794 | 3.3985 |  | 0 | 0 |  | 0 | 0 |  | 214.528 | 0.43286 |  | 0 | 0 | 0 | 0 | 0 | 0 | 0 |  | 0 | 0 | 0 |  | 21.9803 | 0.044351 |  | 0 | 0 |  | 0 | 0 | 0 | 0 | 0 |  | 434.0383 | 0.87578 |  | 0 | 0 | 0 | 0 | 0 | 0 | 0 | 0 | 9771.2825 | 19.716 |  | 0 | 1618.6315 | 3.266 |  | 0 | 0 | 0 | 0 |  | 0 | 0 | 0 | 0 | 0 | 13838.8159 | 13838.8159 | 27.9233 |  | 2448.9019 | 2448.9019 | 0 | 11389.9141 | 0 | 452.0697 | 0 | 2596.6435 | 0 | 972.4426 | 0 | 2596.6435 | 0 | 957.0745 | 0 | 2596.6435 | 0 | 998.3618 | 0 | 2596.6435 | 0 | 3048.7132 | 3569.0861 | 3553.718 | 3595.0053
169857 | 0 | 242.131 | TRUE | 1220 | Non-CBSA East North Central | 5A | 5A | Hour21 | 3 | Cold | None | Standard Efficiency | East North Central | East North Central | Midwest | Not in a census Place | Electric, 80% Usage | Standard, 80% Usage | Yes | Gas, 80% Usage | 60F | No | 0F | None | Not Applicable | G2601610 | G2601610, G26002703 | None | None | 20 ft^2 | Fiberglass | 30% Leakage, R-4 | 2 ft | None | data/cambium/LRMER_MidCase_15_2025start,data/cambium/LRMER_LowRECost_15_2025start,data/cambium/LRMER_95DecarbBy2035_15_2025start,data/cambium/LRMER_LowRECost_25_2025start | kg/MWh,kg/MWh,kg/MWh,kg/MWh | /lib/resources/data/cambium/LRMER_MidCase_15_2025start/RFCMc.csv,/lib/resources/data/cambium/LRMER_LowRECost_15_2025start/RFCMc.csv,/lib/resources/data/cambium/LRMER_95DecarbBy2035_15_2025start/RFCMc.csv,/lib/resources/data/cambium/LRMER_LowRECost_25_2025start/RFCMc.csv | lb/MBtu,lb/MBtu,lb/MBtu,lb/MBtu | 195.9,195.9,195.9,195.9 | 147.3,147.3,147.3,147.3 | 177.8,177.8,177.8,177.8 | LRMER_MidCase_15_2025start,LRMER_LowRECost_15_2025start,LRMER_95DecarbBy2035_15_2025start,LRMER_LowRECost_25_2025start | CO2e,CO2e,CO2e,CO2e | 200.0,200.0,200.0,200.0 | 400%+ | RFCMc | Vented Attic | None | None | None | None | None | Single-Family Detached | Single-Family Detached | Single-Family Detached | 1000-1499 | 0-1499 | Slab | None | 1 | 1 | <8 | Vinyl, Light | Brick | No | Natural Gas | 68F | Yes | 3F | Day and Night -3h | No Exterior Use | Uninsulated | 50% Usage | AC, SEER 10 | 60% Conditioned | Central AC | Yes | None | No | Fuel Furnace, 80% AFUE | Ducted Heating | Natural Gas Fuel Furnace | None | None | None | No | None | None | None | None | 100000-119999 | 100000-119999 | 100000-149999 | 5 ACH50 | R-30 | None | None | None | Unfinished, Uninsulated | 2ft R10 Perimeter, Vertical | Brick, 12-in, 3-wythe, R-11 | Summer = 0.7, Winter = 0.85 | MISO | 100% Incandescent | 100% Usage | 100% Usage | CR04 | None | None | None | None | None | None | None | None | None | None | Typical Efficiency | Cooling Season, 7 days/wk | Left/Right at 15ft | 3 | North | None | 50% | 85% | G26002703 | In metro area, not/partially in principal city | None | None | No | Hour10 | 103 | EF 17.6, 100% Usage | Composition Shingles | Stochastic | 1 | 1 | 2018 | 31 | 12 | 15 | None | MI | Renter | 1 | Low | Occupied | 1990s | 1980-99 | Natural Gas Standard | Natural Gas | Yes | Ann Arbor Municipal | 42.22 | -83.75 | F15 B15 L15 R15 | Double, Clear, Non-metal, Air, Exterior Clear Storm | 67.9925 | 0.19004 |  | 799.791 | 2.2355 |  | 29.8932 | 0.083554 |  | 593.1758 | 1.658 |  | 2331.0873 | 6.5156 |  | 0 | 0 |  | 0 | 0 |  | 256.4372 | 0.71676 |  | 0 | 0 | 0 | 0 | 0 | 160.896 | 0.44972 |  | 0 | 1535.3993 | 4.2916 |  | 21.9803 | 0.061437 |  | 1021.6458 | 2.8556 |  | 0 | 0 | 0 | 25.7903 | 0.072086 |  | 434.0383 | 1.2132 |  | 383.63 | 0 | 0 | 0 | 0 | 0 | 0 | 0 | 10070.215 | 28.1471 |  | 0 | 3887.5877 | 10.8661 |  | 0 | 0 | 757.8818 | 2.1183 |  | 0 | 0 | 0 | 0 | 0 | 22377.7346 | 22377.7346 | 62.5476 |  | 7661.757 | 7661.757 | 0 | 14715.6846 | 0 | 1382.0919 | 0 | 3354.8971 | 0 | 3082.1797 | 0 | 3354.8971 | 0 | 2941.2735 | 0 | 3354.8971 | 0 | 3209.5026 | 0 | 3354.8971 | 0 | 4736.989 | 6437.0767 | 6296.1705 | 6564.3997
169863 | 0 | 242.131 | TRUE | 1220 | CBSA Detroit-Warren-Dearborn, MI | 5A | 5A | Hour19 | 3 | Cold | None | Standard Efficiency | East North Central | East North Central | Midwest | In another census Place | Electric, 80% Usage | EnergyStar, 80% Usage | Yes | Gas, 80% Usage | 75F | No | 0F | None | Not Applicable | G2600990 | G2600990, G26003005 | None | None | 20 ft^2 | Fiberglass | 30% Leakage, Uninsulated | 2 ft | None | data/cambium/LRMER_MidCase_15_2025start,data/cambium/LRMER_LowRECost_15_2025start,data/cambium/LRMER_95DecarbBy2035_15_2025start,data/cambium/LRMER_LowRECost_25_2025start | kg/MWh,kg/MWh,kg/MWh,kg/MWh | /lib/resources/data/cambium/LRMER_MidCase_15_2025start/RFCMc.csv,/lib/resources/data/cambium/LRMER_LowRECost_15_2025start/RFCMc.csv,/lib/resources/data/cambium/LRMER_95DecarbBy2035_15_2025start/RFCMc.csv,/lib/resources/data/cambium/LRMER_LowRECost_25_2025start/RFCMc.csv | lb/MBtu,lb/MBtu,lb/MBtu,lb/MBtu | 195.9,195.9,195.9,195.9 | 147.3,147.3,147.3,147.3 | 177.8,177.8,177.8,177.8 | LRMER_MidCase_15_2025start,LRMER_LowRECost_15_2025start,LRMER_95DecarbBy2035_15_2025start,LRMER_LowRECost_25_2025start | CO2e,CO2e,CO2e,CO2e | 200.0,200.0,200.0,200.0 | 200-300% | RFCMc | Vented Attic | None | None | None | None | None | Single-Family Detached | Single-Family Detached | Single-Family Detached | 1000-1499 | 0-1499 | Unheated Basement | None | 1 | 1 | <8 | None | Brick | No | Natural Gas | 70F | Yes | 3F | Day and Night +3h | No Exterior Use | Uninsulated | 50% Usage | AC, SEER 13 | 100% Conditioned | Central AC | Yes | None | No | Fuel Furnace, 80% AFUE | Ducted Heating | Natural Gas Fuel Furnace | None | None | None | No | None | None | None | None | 30000-34999 | 20000-39999 | 20000-39999 | 8 ACH50 | R-19 | Uninsulated | Uninsulated | Uninsulated | Unfinished, Uninsulated | None | Brick, 12-in, 3-wythe, Uninsulated | Summer = 0.7, Winter = 0.85 | MISO | 100% LED | 100% Usage | 100% Usage | CR04 | None | EF 19.9 | EF 12, National Average | None | None | None | None | Has Pool | None | 1.0 HP Pump | None | Cooling Season, 7 days/wk | Left/Right at 15ft | 1 | South | None | 50% | 85% | G26003005 | In metro area, not/partially in principal city | None | None | No | Hour9 | 103 | EF 17.6, 100% Usage | Composition Shingles | Stochastic | 1 | 1 | 2018 | 31 | 12 | 15 | None | MI | Renter | 1 | Low | Occupied | 1960s | 1960-79 | Natural Gas Standard | Natural Gas | Yes | Selfridge Angb | 42.6 | -82.83 | F18 B18 L18 R18 | Single, Clear, Non-metal | 67.9925 | 0.19004 |  | 220.6825 | 0.61683 |  | 12.8951 | 0.036043 |  | 264.6432 | 0.7397 |  | 1579.9461 | 4.4161 |  | 0 | 0 |  | 319.7405 | 0.8937 |  | 785.1374 | 2.1945 |  | 0 | 0 | 0 | 0 | 0 | 26.9625 | 0.075363 |  | 0 | 375.131 | 1.0485 |  | 21.9803 | 0.061437 |  | 769.3116 | 2.1503 |  | 0 | 1534.2271 | 0 | 18.4635 | 0.051607 |  | 817.9614 | 2.2863 |  | 0 | 0 | 0 | 0 | 0 | 0 | 0 | 0 | 31082.8246 | 86.879 |  | 0 | 2081.0977 | 5.8168 |  | 0 | 0 | 543.9399 | 1.5204 |  | 0 | 0 | 0 | 0 | 0 | 40522.9368 | 40522.9368 | 113.2649 |  | 6815.0747 | 6815.0747 | 0 | 33707.8622 | 0 | 1201.26 | 0 | 7684.7089 | 0 | 2704.1372 | 0 | 7684.7089 | 0 | 2586.4667 | 0 | 7684.7089 | 0 | 2782.4177 | 0 | 7684.7089 | 0 | 8885.9689 | 10388.846 | 10271.1756 | 10467.1266
169883 | 0 | 242.131 | TRUE | 633 | Non-CBSA East North Central | 5A | 5A | Hour1 | 2 | Cold | None | Standard Efficiency, No usage | East North Central | East North Central | Midwest | Not in a census Place | Electric, 100% Usage | Standard, 100% Usage | Yes | Electric, 100% Usage | 70F | Yes | 5F | Night Setup -1h | Not Applicable | G2601550 | G2601550, G26001704 | None | None | 20 ft^2 | Fiberglass | 10% Leakage, R-4 | 2 ft | None | data/cambium/LRMER_MidCase_15_2025start,data/cambium/LRMER_LowRECost_15_2025start,data/cambium/LRMER_95DecarbBy2035_15_2025start,data/cambium/LRMER_LowRECost_25_2025start | kg/MWh,kg/MWh,kg/MWh,kg/MWh | /lib/resources/data/cambium/LRMER_MidCase_15_2025start/RFCMc.csv,/lib/resources/data/cambium/LRMER_LowRECost_15_2025start/RFCMc.csv,/lib/resources/data/cambium/LRMER_95DecarbBy2035_15_2025start/RFCMc.csv,/lib/resources/data/cambium/LRMER_LowRECost_25_2025start/RFCMc.csv | lb/MBtu,lb/MBtu,lb/MBtu,lb/MBtu | 195.9,195.9,195.9,195.9 | 147.3,147.3,147.3,147.3 | 177.8,177.8,177.8,177.8 | LRMER_MidCase_15_2025start,LRMER_LowRECost_15_2025start,LRMER_95DecarbBy2035_15_2025start,LRMER_LowRECost_25_2025start | CO2e,CO2e,CO2e,CO2e | 200.0,200.0,200.0,200.0 | 200-300% | RFCMc | Vented Attic | None | None | None | None | None | Mobile Home | Mobile Home | Mobile Home | 500-749 | 0-1499 | Ambient | None | 1 | 1 | <8 | Aluminum, Light | Steel Frame | No | Propane | 55F | Yes | 3F | Day -3h | No Exterior Use | Uninsulated | 100% Usage | Room AC, EER 9.8 | 40% Conditioned | Room AC | Yes | None | No | Fuel Furnace, 80% AFUE | Ducted Heating | Propane Fuel Furnace | None | None | None | No | None | None | None | None | 30000-34999 | 20000-39999 | 20000-39999 | 8 ACH50 | R-13 | Uninsulated | None | None | Unfinished, Uninsulated | None | Wood Stud, R-7 | Summer = 0.7, Winter = 0.85 | MISO | 100% CFL | 100% Usage | 100% Usage | CR04 | None | None | EF 12, National Average | None | None | None | None | None | None | None | None | Cooling Season, 7 days/wk | Left/Right at 15ft | 1 | East | None | 100% | 94% | G26001704 | Not/partially in metro area | None | None | No | Hour18 | 103 | EF 17.6, 100% Usage | Metal, Dark | Stochastic | 1 | 1 | 2018 | 31 | 12 | 15 | None | MI | Owner | 1 | Medium | Vacant | 1970s | 1960-79 | Propane Standard | Propane | Yes | Livingston Co | 42.63 | -83.98 | F12 B12 L12 R12 | Double, Clear, Non-metal, Air | 0 | 0 |  | 0 | 0 |  | 0 | 0 |  | 0 | 0 |  | 368.9765 | 1.9877 |  | 0 | 0 |  | 319.7405 | 1.7225 |  | 207.4943 | 1.1178 |  | 0 | 0 | 0 | 0 | 0 | 0 | 0 |  | 0 | 0 | 0 |  | 16.412 | 0.088412 |  | 0 | 0 |  | 0 | 0 | 0 | 0 | 0 |  | 434.0383 | 2.3382 |  | 0 | 0 | 0 | 0 | 0 | 0 | 0 | 0 | 0 | 0 |  | 0 | 0 | 0 |  | 0 | 0 | 0 | 0 |  | 0 | 0 | 8117.4825 | 1678.418 | 0 | 11142.8552 | 11142.8552 | 60.0271 |  | 1346.6616 | 1346.6616 | 0 | 0 | 9796.1936 | 242.7073 | 0 | 0 | 2695.7421 | 542.2035 | 0 | 0 | 2695.7421 | 516.5106 | 0 | 0 | 2695.7421 | 562.2096 | 0 | 0 | 2695.7421 | 2938.4494 | 3237.9455 | 3212.2527 | 3257.9517
169916 | 0 | 242.131 | TRUE | 1690 | Non-CBSA East North Central | 5A | 5A | Hour22 | 3 | Cold | None | None | East North Central | East North Central | Midwest | MI, Bay City | Gas, 80% Usage | Standard, 80% Usage | Yes | Gas, 80% Usage | 72F | No | 0F | None | Not Applicable | G2600170 | G2600170, G26001400 | None | None | 20 ft^2 | Fiberglass | 20% Leakage, Uninsulated | 2 ft | None | data/cambium/LRMER_MidCase_15_2025start,data/cambium/LRMER_LowRECost_15_2025start,data/cambium/LRMER_95DecarbBy2035_15_2025start,data/cambium/LRMER_LowRECost_25_2025start | kg/MWh,kg/MWh,kg/MWh,kg/MWh | /lib/resources/data/cambium/LRMER_MidCase_15_2025start/RFCMc.csv,/lib/resources/data/cambium/LRMER_LowRECost_15_2025start/RFCMc.csv,/lib/resources/data/cambium/LRMER_95DecarbBy2035_15_2025start/RFCMc.csv,/lib/resources/data/cambium/LRMER_LowRECost_25_2025start/RFCMc.csv | lb/MBtu,lb/MBtu,lb/MBtu,lb/MBtu | 195.9,195.9,195.9,195.9 | 147.3,147.3,147.3,147.3 | 177.8,177.8,177.8,177.8 | LRMER_MidCase_15_2025start,LRMER_LowRECost_15_2025start,LRMER_95DecarbBy2035_15_2025start,LRMER_LowRECost_25_2025start | CO2e,CO2e,CO2e,CO2e | 200.0,200.0,200.0,200.0 | 300-400% | RFCMc | Vented Attic | None | None | None | None | None | Single-Family Detached | Single-Family Detached | Single-Family Detached | 1500-1999 | 1500-2499 | Unheated Basement | None | 2 | 2 | <8 | None | Brick | No | Natural Gas | 55F | Yes | 6F | Day +4h | No Exterior Use | Uninsulated | 50% Usage | Room AC, EER 10.7 | 40% Conditioned | Room AC | Yes | None | No | Fuel Furnace, 80% AFUE | Ducted Heating | Natural Gas Fuel Furnace | None | None | None | No | None | None | None | None | 70000-79999 | 60000-79999 | 60000-99999 | 20 ACH50 | R-19 | Uninsulated | Uninsulated | Uninsulated | Unfinished, Uninsulated | None | Brick, 12-in, 3-wythe, Uninsulated | Summer = 0.7, Winter = 0.85 | MISO | 100% CFL | 100% Usage | 100% Usage | CR04 | None | None | EF 12, National Average | None | None | None | None | None | None | None | Typical Efficiency | Cooling Season, 7 days/wk | Left/Right at 15ft | 3 | East | None | 50% | 85% | G26001400 | In metro area, not/partially in principal city | None | None | No | Hour16 | 103 | EF 17.6, 100% Usage | Asphalt Shingles, Medium | Stochastic | 1 | 1 | 2018 | 31 | 12 | 15 | None | MI | Owner | 1 | Low | Vacant | <1940 | <1940 | Natural Gas Standard | Natural Gas | Yes | Mbs Intl | 43.53 | -84.08 | F9 B9 L9 R9 | Single, Clear, Non-metal | 0 | 0 |  | 0 | 0 |  | 0 | 0 |  | 0 | 0 |  | 803.8939 | 1.6221 |  | 0 | 0 |  | 319.7405 | 0.64516 |  | 689.3032 | 1.3908 |  | 0 | 0 | 0 | 0 | 0 | 0 | 0 |  | 0 | 0 | 0 |  | 21.9803 | 0.044351 |  | 0 | 0 |  | 0 | 0 | 0 | 0 | 0 |  | 434.0383 | 0.87578 |  | 0 | 0 | 0 | 0 | 0 | 0 | 0 | 0 | 27230.4054 | 54.9442 |  | 0 | 1511.3675 | 3.0496 |  | 0 | 0 | 0 | 0 |  | 0 | 0 | 0 | 0 | 0 | 31010.7291 | 31010.7291 | 62.5719 |  | 2268.9562 | 2268.9562 | 0 | 28741.4798 | 0 | 423.4026 | 0 | 6552.4951 | 0 | 929.9991 | 0 | 6552.4951 | 0 | 884.0148 | 0 | 6552.4951 | 0 | 963.2261 | 0 | 6552.4951 | 0 | 6975.8978 | 7482.4942 | 7436.5099 | 7515.7212
169939 | 0 | 242.131 | TRUE | 2176 | Non-CBSA East North Central | 5A | 5A | Hour3 | 3 | Cold | None | Standard Efficiency | East North Central | East North Central | Midwest | In another census Place | Electric, 100% Usage | Standard, 100% Usage | Yes | Gas, 100% Usage | 76F | Yes | 5F | Night Setback +2h | Not Applicable | G2600490 | G2600490, G26001704 | None | 290 Rated kWh, 100% Usage | 20 ft^2 | Fiberglass | 20% Leakage, Uninsulated | 2 ft | None | data/cambium/LRMER_MidCase_15_2025start,data/cambium/LRMER_LowRECost_15_2025start,data/cambium/LRMER_95DecarbBy2035_15_2025start,data/cambium/LRMER_LowRECost_25_2025start | kg/MWh,kg/MWh,kg/MWh,kg/MWh | /lib/resources/data/cambium/LRMER_MidCase_15_2025start/RFCMc.csv,/lib/resources/data/cambium/LRMER_LowRECost_15_2025start/RFCMc.csv,/lib/resources/data/cambium/LRMER_95DecarbBy2035_15_2025start/RFCMc.csv,/lib/resources/data/cambium/LRMER_LowRECost_25_2025start/RFCMc.csv | lb/MBtu,lb/MBtu,lb/MBtu,lb/MBtu | 195.9,195.9,195.9,195.9 | 147.3,147.3,147.3,147.3 | 177.8,177.8,177.8,177.8 | LRMER_MidCase_15_2025start,LRMER_LowRECost_15_2025start,LRMER_95DecarbBy2035_15_2025start,LRMER_LowRECost_25_2025start | CO2e,CO2e,CO2e,CO2e | 200.0,200.0,200.0,200.0 | 400%+ | RFCMc | Vented Attic | None | None | None | None | None | Single-Family Detached | Single-Family Detached | Single-Family Detached | 2000-2499 | 1500-2499 | Unheated Basement | 2 Car | 1 | 1 | <8 | Wood, Medium/Dark | Wood Frame | No | Natural Gas | 68F | Yes | 6F | Night +2h | No Exterior Use | Uninsulated | 100% Usage | Room AC, EER 9.8 | 20% Conditioned | Room AC | Yes | None | No | Fuel Furnace, 80% AFUE | Ducted Heating | Natural Gas Fuel Furnace | None | None | None | No | None | None | None | None | 80000-99999 | 80000-99999 | 60000-99999 | 20 ACH50 | R-49 | Uninsulated | Uninsulated | Uninsulated | Unfinished, Uninsulated | None | Wood Stud, Uninsulated | Summer = 0.7, Winter = 0.85 | MISO | 100% LED | 100% Usage | 100% Usage | CR04 | None | None | EF 12, National Average | None | None | None | None | None | None | None | None | Cooling Season, 7 days/wk | Left/Right at 15ft | 2 | Northwest | None | 100% | 85% | G26001704 | Not/partially in metro area | None | None | No | Hour18 | 103 | EF 17.6, 100% Usage | Composition Shingles | Stochastic | 1 | 1 | 2018 | 31 | 12 | 15 | None | MI | Owner | 1 | Medium | Occupied | 1960s | 1960-79 | Natural Gas Standard | Natural Gas | Yes | Flint Bishop Intl | 42.97 | -83.75 | F6 B6 L6 R6 | Double, Clear, Metal, Air | 67.9925 | 0.10655 |  | 762.864 | 1.1955 |  | 28.4279 | 0.044549 |  | 0 | 0 |  | 476.2405 | 0.74631 |  | 91.1451 | 0.14283 |  | 319.7405 | 0.50106 |  | 1146.7871 | 1.7971 |  | 0 | 0 | 0 | 0 | 0 | 34.8755 | 0.054653 |  | 16.7051 | 575.5916 | 0.90201 |  | 21.9803 | 0.034445 |  | 2034.4994 | 3.1883 |  | 0 | 0 | 0 | 27.8418 | 0.043631 |  | 434.0383 | 0.68018 |  | 0 | 0 | 0 | 0 | 0 | 0 | 0 | 0 | 45147.0122 | 70.7497 |  | 0 | 4590.6652 | 7.194 |  | 0 | 0 | 813.5653 | 1.2749 |  | 0 | 0 | 0 | 0 | 0 | 56589.9721 | 56589.9721 | 88.6819 |  | 6038.7294 | 6038.7294 | 0 | 50551.2427 | 0 | 1082.4238 | 0 | 11524.6654 | 0 | 2437.3586 | 0 | 11524.6654 | 0 | 2291.4974 | 0 | 11524.6654 | 0 | 2543.7156 | 0 | 11524.6654 | 0 | 12607.0892 | 13962.024 | 13816.1628 | 14068.381
169973 | 0 | 242.131 | TRUE | 853 | CBSA Detroit-Warren-Dearborn, MI | 5A | 5A | Hour2 | 1 | Cold | None | Standard Efficiency | East North Central | East North Central | Midwest | MI, Troy | None | None | None | Gas, 120% Usage | 65F | No | 0F | None | Double-Loaded Interior | G2601250 | G2601250, G26002903 | None | 318 Rated kWh, 120% Usage | 20 ft^2 | Fiberglass | None | 2 ft | None | data/cambium/LRMER_MidCase_15_2025start,data/cambium/LRMER_LowRECost_15_2025start,data/cambium/LRMER_95DecarbBy2035_15_2025start,data/cambium/LRMER_LowRECost_25_2025start | kg/MWh,kg/MWh,kg/MWh,kg/MWh | /lib/resources/data/cambium/LRMER_MidCase_15_2025start/RFCMc.csv,/lib/resources/data/cambium/LRMER_LowRECost_15_2025start/RFCMc.csv,/lib/resources/data/cambium/LRMER_95DecarbBy2035_15_2025start/RFCMc.csv,/lib/resources/data/cambium/LRMER_LowRECost_25_2025start/RFCMc.csv | lb/MBtu,lb/MBtu,lb/MBtu,lb/MBtu | 195.9,195.9,195.9,195.9 | 147.3,147.3,147.3,147.3 | 177.8,177.8,177.8,177.8 | LRMER_MidCase_15_2025start,LRMER_LowRECost_15_2025start,LRMER_95DecarbBy2035_15_2025start,LRMER_LowRECost_25_2025start | CO2e,CO2e,CO2e,CO2e | 200.0,200.0,200.0,200.0 | 400%+ | RFCMc | None | Left | None | Bottom | 6 | None | 5 to 9 Unit | Multifamily with 5+ units, 1-3 stories | Multi-Family with 5+ Units | 750-999 | 0-1499 | Unheated Basement | None | 1 | 1 | <8 | None | Brick | No | Natural Gas | 68F | Yes | 3F | Day and Night +1h | No Exterior Use | Uninsulated | 200% Usage | Room AC, EER 10.7 | 60% Conditioned | Room AC | No | None | No | Fuel Wall/Floor Furnace, 68% AFUE | Non-Ducted Heating | Natural Gas Fuel Wall/Floor Furnace | None | None | None | No | None | None | None | None | 100000-119999 | 100000-119999 | 100000-149999 | 40 ACH50 | None | Uninsulated | Uninsulated | Uninsulated | Finished, R-30 | None | Brick, 12-in, 3-wythe, Uninsulated | Summer = 0.7, Winter = 0.85 | MISO | 100% Incandescent | 100% Usage | 100% Usage | CR04 | None | None | None | None | None | None | None | None | None | None | None | Cooling Season, 7 days/wk | 12 | 2 | Northeast | None | 200% | 89% | G26002903 | In metro area, not/partially in principal city | None | None | None | Hour11 | 103 | EF 17.6, 100% Usage | Asphalt Shingles, Medium | Stochastic | 1 | 1 | 2018 | 31 | 12 | 15 | None | MI | Renter | 1 | High | Occupied | 1960s | 1960-79 | Natural Gas Standard | Natural Gas | No | Oakland Co Intl | 42.67 | -83.42 | F18 B18 L18 R18 | Double, Clear, Metal, Air | 67.9925 | 0.27181 |  | 0 | 0 |  | 0 | 0 |  | 0 | 0 |  | 1512.2467 | 6.0454 |  | 106.3848 | 0.42529 |  | 0 | 0 |  | 0 | 0 |  | 0 | 0 | 0 | 0 | 0 | 142.7256 | 0.57057 |  | 0 | 1220.3479 | 4.8785 |  | 16.412 | 0.065609 |  | 2790.3297 | 11.1548 |  | 0 | 0 | 0 | 31.9447 | 0.1277 |  | 434.0383 | 1.7351 |  | 0 | 0 | 0 | 0 | 0 | 0 | 0 | 0 | 24113.0084 | 96.3955 |  | 0 | 6498.5579 | 25.979 |  | 0 | 0 | 937.2413 | 3.7468 |  | 0 | 0 | 0 | 0 | 0 | 37871.2298 | 37871.2298 | 151.3961 |  | 6322.4222 | 6322.4222 | 0 | 31548.8076 | 0 | 1148.6442 | 0 | 7192.465 | 0 | 2566.7699 | 0 | 7192.465 | 0 | 2432.4331 | 0 | 7192.465 | 0 | 2673.6862 | 0 | 7192.465 | 0 | 8341.1092 | 9759.2349 | 9624.8981 | 9866.1511
170075 | 0 | 242.131 | TRUE | 1220 | CBSA Detroit-Warren-Dearborn, MI | 5A | 5A | Hour6 | 3 | Cold | None | Standard Efficiency | East North Central | East North Central | Midwest | MI, Taylor | Electric, 120% Usage | EnergyStar, 120% Usage | Yes | Electric, 120% Usage | 78F | Yes | 2F | Night Setup -5h | Not Applicable | G2601630 | G2601630, G26003205 | None | None | 20 ft^2 | Fiberglass | 20% Leakage, R-8 | 2 ft | None | data/cambium/LRMER_MidCase_15_2025start,data/cambium/LRMER_LowRECost_15_2025start,data/cambium/LRMER_95DecarbBy2035_15_2025start,data/cambium/LRMER_LowRECost_25_2025start | kg/MWh,kg/MWh,kg/MWh,kg/MWh | /lib/resources/data/cambium/LRMER_MidCase_15_2025start/RFCMc.csv,/lib/resources/data/cambium/LRMER_LowRECost_15_2025start/RFCMc.csv,/lib/resources/data/cambium/LRMER_95DecarbBy2035_15_2025start/RFCMc.csv,/lib/resources/data/cambium/LRMER_LowRECost_25_2025start/RFCMc.csv | lb/MBtu,lb/MBtu,lb/MBtu,lb/MBtu | 195.9,195.9,195.9,195.9 | 147.3,147.3,147.3,147.3 | 177.8,177.8,177.8,177.8 | LRMER_MidCase_15_2025start,LRMER_LowRECost_15_2025start,LRMER_95DecarbBy2035_15_2025start,LRMER_LowRECost_25_2025start | CO2e,CO2e,CO2e,CO2e | 200.0,200.0,200.0,200.0 | 300-400% | RFCMc | Vented Attic | None | None | None | None | None | Mobile Home | Mobile Home | Mobile Home | 1000-1499 | 0-1499 | Ambient | None | 1 | 1 | <8 | Brick, Medium/Dark | Wood Frame | No | Natural Gas | 68F | Yes | 3F | Day -5h | No Exterior Use | Uninsulated | 200% Usage | AC, SEER 13 | 100% Conditioned | Central AC | Yes | None | No | Fuel Furnace, 80% AFUE | Ducted Heating | Natural Gas Fuel Furnace | None | None | None | No | None | None | None | None | 45000-49999 | 40000-59999 | 40000-59999 | 8 ACH50 | R-30 | Ceiling R-30 | None | None | Unfinished, Uninsulated | None | Wood Stud, R-11 | Summer = 0.7, Winter = 0.85 | MISO | 100% CFL | 100% Usage | 100% Usage | CR04 | None | None | None | Gas Fireplace | None | None | None | None | None | None | None | Cooling Season, 7 days/wk | Left/Right at 15ft | 1 | Northwest | None | 200% | 94% | G26003205 | In metro area, not/partially in principal city | None | None | No | Hour6 | 103 | EF 19.9, 100% Usage | Metal, Dark | Stochastic | 1 | 1 | 2018 | 31 | 12 | 15 | None | MI | Owner | 1 | High | Occupied | 2010s | 2010s | Natural Gas Standard | Natural Gas | Yes | Detroit Metropolita | 42.22 | -83.35 | F6 B6 L6 R6 | Double, Low-E, Non-metal, Air, M-Gain | 67.9925 | 0.19004 |  | 330.8772 | 0.92483 |  | 19.3427 | 0.054064 |  | 244.1282 | 0.68236 |  | 1021.9388 | 2.8564 |  | 0 | 0 |  | 0 | 0 |  | 124.8483 | 0.34896 |  | 0 | 0 | 0 | 0 | 0 | 40.1507 | 0.11222 |  | 0 | 491.1871 | 1.3729 |  | 21.9803 | 0.061437 |  | 3402.5551 | 9.5104 |  | 0 | 0 | 0 | 407.3688 | 1.1386 |  | 400.042 | 1.1182 |  | 0 | 0 | 0 | 0 | 0 | 1209.5043 | 0 | 0 | 12876.0775 | 35.9897 |  | 0 | 3866.4866 | 10.8071 |  | 0 | 0 | 0 | 0 |  | 0 | 0 | 0 | 0 | 0 | 24523.8941 | 24523.8941 | 68.5463 |  | 6572.1187 | 6572.1187 | 0 | 17951.7753 | 0 | 1195.2136 | 0 | 4092.6301 | 0 | 2674.5548 | 0 | 4092.6301 | 0 | 2523.1239 | 0 | 4092.6301 | 0 | 2791.0337 | 0 | 4092.6301 | 0 | 5287.8438 | 6767.1849 | 6615.754 | 6883.6638
170085 | 0 | 242.131 | TRUE | 1220 | CBSA Detroit-Warren-Dearborn, MI | 5A | 5A | Hour7 | 4 | Cold | None | None | East North Central | East North Central | Midwest | MI, Taylor | Gas, 80% Usage | EnergyStar, 80% Usage | Yes | Gas, 80% Usage | 78F | Yes | 2F | Night Setup +5h | Not Applicable | G2601630 | G2601630, G26003205 | None | 318 Rated kWh, 80% Usage | 20 ft^2 | Fiberglass | 20% Leakage, Uninsulated | 2 ft | None | data/cambium/LRMER_MidCase_15_2025start,data/cambium/LRMER_LowRECost_15_2025start,data/cambium/LRMER_95DecarbBy2035_15_2025start,data/cambium/LRMER_LowRECost_25_2025start | kg/MWh,kg/MWh,kg/MWh,kg/MWh | /lib/resources/data/cambium/LRMER_MidCase_15_2025start/RFCMc.csv,/lib/resources/data/cambium/LRMER_LowRECost_15_2025start/RFCMc.csv,/lib/resources/data/cambium/LRMER_95DecarbBy2035_15_2025start/RFCMc.csv,/lib/resources/data/cambium/LRMER_LowRECost_25_2025start/RFCMc.csv | lb/MBtu,lb/MBtu,lb/MBtu,lb/MBtu | 195.9,195.9,195.9,195.9 | 147.3,147.3,147.3,147.3 | 177.8,177.8,177.8,177.8 | LRMER_MidCase_15_2025start,LRMER_LowRECost_15_2025start,LRMER_95DecarbBy2035_15_2025start,LRMER_LowRECost_25_2025start | CO2e,CO2e,CO2e,CO2e | 200.0,200.0,200.0,200.0 | 400%+ | RFCMc | Vented Attic | None | None | None | None | None | Single-Family Detached | Single-Family Detached | Single-Family Detached | 1000-1499 | 0-1499 | Vented Crawlspace | None | 1 | 1 | <8 | None | Brick | No | Natural Gas | 55F | No | 0F | None | No Exterior Use | Uninsulated | 50% Usage | Room AC, EER 10.7 | 20% Conditioned | Room AC | Yes | None | No | Fuel Furnace, 80% AFUE | Ducted Heating | Natural Gas Fuel Furnace | None | None | None | No | None | None | None | None | 80000-99999 | 80000-99999 | 60000-99999 | 20 ACH50 | R-38 | Uninsulated | Uninsulated | Uninsulated | Unfinished, Uninsulated | None | Brick, 12-in, 3-wythe, Uninsulated | Summer = 0.7, Winter = 0.85 | MISO | 100% LED | 100% Usage | 100% Usage | CR04 | None | None | EF 12, National Average | Gas Fireplace | None | None | None | None | None | None | Typical Efficiency | Cooling Season, 7 days/wk | Left/Right at 15ft | 3 | East | None | 50% | 85% | G26003205 | In metro area, not/partially in principal city | None | None | No | Hour18 | 103 | EF 17.6, 100% Usage | Composition Shingles | Stochastic | 1 | 1 | 2018 | 31 | 12 | 15 | None | MI | Owner | 1 | Low | Vacant | <1940 | <1940 | Natural Gas Standard | Natural Gas | Yes | Detroit Metropolita | 42.22 | -83.35 | F9 B9 L9 R9 | Double, Clear, Metal, Air | 0 | 0 |  | 0 | 0 |  | 0 | 0 |  | 0 | 0 |  | 186.1001 | 0.52017 |  | 0 | 0 |  | 319.7405 | 0.8937 |  | 422.3154 | 1.1804 |  | 0 | 0 | 0 | 0 | 0 | 0 | 0 |  | 0 | 0 | 0 |  | 21.9803 | 0.061437 |  | 0 | 0 |  | 0 | 0 | 0 | 0 | 0 |  | 434.0383 | 1.2132 |  | 0 | 0 | 0 | 0 | 0 | 0 | 0 | 0 | 16685.4152 | 46.6371 |  | 0 | 1592.2551 | 4.4505 |  | 0 | 0 | 0 | 0 |  | 0 | 0 | 0 | 0 | 0 | 19661.845 | 19661.845 | 54.9565 |  | 1384.1747 | 1384.1747 | 0 | 18277.6704 | 0 | 253.4561 | 0 | 4166.9472 | 0 | 565.6682 | 0 | 4166.9472 | 0 | 531.7259 | 0 | 4166.9472 | 0 | 589.1503 | 0 | 4166.9472 | 0 | 4420.4032 | 4732.6154 | 4698.6731 | 4756.0974
170104 | 0 | 242.131 | TRUE | 2176 | Non-CBSA East North Central | 5A | 5A | Hour21 | 2 | Cold | None | Standard Efficiency | East North Central | East North Central | Midwest | MI, Bay City | Electric, 120% Usage | EnergyStar, 120% Usage | Yes | Gas, 120% Usage | 68F | No | 0F | None | Not Applicable | G2600170 | G2600170, G26001400 | None | 318 Rated kWh, 120% Usage | 20 ft^2 | Fiberglass | 30% Leakage, Uninsulated | 2 ft | None | data/cambium/LRMER_MidCase_15_2025start,data/cambium/LRMER_LowRECost_15_2025start,data/cambium/LRMER_95DecarbBy2035_15_2025start,data/cambium/LRMER_LowRECost_25_2025start | kg/MWh,kg/MWh,kg/MWh,kg/MWh | /lib/resources/data/cambium/LRMER_MidCase_15_2025start/RFCMc.csv,/lib/resources/data/cambium/LRMER_LowRECost_15_2025start/RFCMc.csv,/lib/resources/data/cambium/LRMER_95DecarbBy2035_15_2025start/RFCMc.csv,/lib/resources/data/cambium/LRMER_LowRECost_25_2025start/RFCMc.csv | lb/MBtu,lb/MBtu,lb/MBtu,lb/MBtu | 195.9,195.9,195.9,195.9 | 147.3,147.3,147.3,147.3 | 177.8,177.8,177.8,177.8 | LRMER_MidCase_15_2025start,LRMER_LowRECost_15_2025start,LRMER_95DecarbBy2035_15_2025start,LRMER_LowRECost_25_2025start | CO2e,CO2e,CO2e,CO2e | 200.0,200.0,200.0,200.0 | 200-300% | RFCMc | Vented Attic | None | None | None | None | None | Single-Family Detached | Single-Family Detached | Single-Family Detached | 2000-2499 | 1500-2499 | Unheated Basement | 2 Car | 1 | 1 | <8 | None | Brick | No | Natural Gas | 68F | No | 0F | None | No Exterior Use | Uninsulated | 200% Usage | AC, SEER 13 | 100% Conditioned | Central AC | Yes | None | No | Fuel Furnace, 80% AFUE | Ducted Heating | Natural Gas Fuel Furnace | None | None | None | No | None | None | None | None | 40000-44999 | 40000-59999 | 40000-59999 | 20 ACH50 | R-30 | Uninsulated | Uninsulated | Uninsulated | Unfinished, Uninsulated | None | Brick, 12-in, 3-wythe, Uninsulated | Summer = 0.7, Winter = 0.85 | MISO | 100% CFL | 100% Usage | 100% Usage | CR04 | None | EF 10.5 | EF 12, National Average | None | None | None | None | None | None | None | None | Cooling Season, 7 days/wk | Left/Right at 15ft | 2 | Northeast | None | 200% | 85% | G26001400 | In metro area, not/partially in principal city | None | None | No | Hour14 | 103 | EF 17.6, 100% Usage | Composition Shingles | Stochastic | 1 | 1 | 2018 | 31 | 12 | 15 | None | MI | Owner | 1 | High | Occupied | 1940s | 1940-59 | Natural Gas Standard | Natural Gas | Yes | Mbs Intl | 43.53 | -84.08 | F15 B15 L15 R15 | Double, Low-E, Non-metal, Air, M-Gain | 67.9925 | 0.10655 |  | 480.0504 | 0.75228 |  | 28.1348 | 0.04409 |  | 567.6787 | 0.88961 |  | 3961.1486 | 6.2075 |  | 117.2284 | 0.18371 |  | 319.7405 | 0.50106 |  | 1315.596 | 2.0617 |  | 0 | 0 | 0 | 0 | 0 | 52.1667 | 0.08175 |  | 24.911 | 753.7788 | 1.1812 |  | 16.412 | 0.025719 |  | 4068.9987 | 6.3765 |  | 0 | 0 | 0 | 33.4101 | 0.052357 |  | 1160.8545 | 1.8192 |  | 0 | 0 | 0 | 0 | 0 | 0 | 0 | 0 | 51958.2769 | 81.4236 |  | 0 | 7162.657 | 11.2246 |  | 0 | 0 | 976.2197 | 1.5298 |  | 0 | 0 | 0 | 0 | 0 | 73065.2554 | 73065.2554 | 114.5002 |  | 12968.1018 | 12968.1018 | 0 | 60097.1536 | 0 | 2371.8508 | 0 | 13700.9199 | 0 | 5268.9117 | 0 | 13700.9199 | 0 | 5012.3994 | 0 | 13700.9199 | 0 | 5467.1547 | 0 | 13700.9199 | 0 | 16072.7708 | 18969.8317 | 18713.3193 | 19168.0747
170180 | 0 | 242.131 | TRUE | 2176 | Non-CBSA East North Central | 6A | 6A | Hour6 | 3 | Cold | None | Standard Efficiency | East North Central | East North Central | Midwest | Not in a census Place | Gas, 120% Usage | Standard, 120% Usage | Yes | Gas, 120% Usage | 76F | No | 0F | None | Not Applicable | G2600070 | G2600070, G26000300 | None | None | 20 ft^2 | Fiberglass | None | 2 ft | None | data/cambium/LRMER_MidCase_15_2025start,data/cambium/LRMER_LowRECost_15_2025start,data/cambium/LRMER_95DecarbBy2035_15_2025start,data/cambium/LRMER_LowRECost_25_2025start | kg/MWh,kg/MWh,kg/MWh,kg/MWh | /lib/resources/data/cambium/LRMER_MidCase_15_2025start/RFCMc.csv,/lib/resources/data/cambium/LRMER_LowRECost_15_2025start/RFCMc.csv,/lib/resources/data/cambium/LRMER_95DecarbBy2035_15_2025start/RFCMc.csv,/lib/resources/data/cambium/LRMER_LowRECost_25_2025start/RFCMc.csv | lb/MBtu,lb/MBtu,lb/MBtu,lb/MBtu | 195.9,195.9,195.9,195.9 | 147.3,147.3,147.3,147.3 | 177.8,177.8,177.8,177.8 | LRMER_MidCase_15_2025start,LRMER_LowRECost_15_2025start,LRMER_95DecarbBy2035_15_2025start,LRMER_LowRECost_25_2025start | CO2e,CO2e,CO2e,CO2e | 200.0,200.0,200.0,200.0 | 400%+ | RFCMc | Vented Attic | None | None | None | None | None | Single-Family Detached | Single-Family Detached | Single-Family Detached | 2000-2499 | 1500-2499 | Slab | 2 Car | 1 | 1 | <8 | None | Brick | No | Natural Gas | 72F | No | 0F | None | No Exterior Use | Uninsulated | 200% Usage | Room AC, EER 9.8 | 20% Conditioned | Room AC | No | None | No | Fuel Wall/Floor Furnace, 60% AFUE | Non-Ducted Heating | Natural Gas Fuel Wall/Floor Furnace | None | None | None | No | None | None | None | None | 80000-99999 | 80000-99999 | 60000-99999 | 10 ACH50 | R-7 | None | None | None | Unfinished, Uninsulated | Uninsulated | Brick, 12-in, 3-wythe, R-7 | Summer = 0.7, Winter = 0.85 | MISO | 100% CFL | 100% Usage | 100% Usage | CR04 | None | EF 17.6 | None | None | None | None | None | None | None | None | None | Cooling Season, 7 days/wk | Left/Right at 15ft | 3 | South | None | 200% | 85% | G26000300 | Not/partially in metro area | None | None | No | Hour9 | 103 | EF 17.6, 100% Usage | Asphalt Shingles, Medium | Stochastic | 1 | 1 | 2018 | 31 | 12 | 15 | None | MI | Owner | 1 | High | Occupied | 1970s | 1960-79 | Natural Gas Standard | Natural Gas | Yes | Alpena Phelps Colli | 45.07 | -83.58 | F15 B15 L15 R15 | Double, Clear, Non-metal, Air | 40.7369 | 0.063839 |  | 107.264 | 0.16809 |  | 44.8399 | 0.070268 |  | 0 | 0 |  | 274.3145 | 0.42988 |  | 0 | 0 |  | 0 | 0 |  | 0 | 0 |  | 0 | 0 | 0 | 0 | 0 | 52.1667 | 0.08175 |  | 24.911 | 753.7788 | 1.1812 |  | 21.9803 | 0.034445 |  | 4573.9602 | 7.1678 |  | 0 | 0 | 0 | 38.6854 | 0.060624 |  | 868.0765 | 1.3604 |  | 0 | 0 | 0 | 0 | 1424.9115 | 0 | 0 | 0 | 54367.9073 | 85.1997 |  | 0 | 10278.5886 | 16.1075 |  | 0 | 0 | 1136.5296 | 1.7811 |  | 0 | 0 | 0 | 0 | 0 | 74008.6512 | 74008.6512 | 115.9786 |  | 6801.0073 | 6801.0073 | 0 | 67207.937 | 0 | 1226.3078 | 0 | 15322.0078 | 0 | 2765.0778 | 0 | 15322.0078 | 0 | 2597.4908 | 0 | 15322.0078 | 0 | 2882.5478 | 0 | 15322.0078 | 0 | 16548.3156 | 18087.0856 | 17919.4986 | 18204.5556
170210 | 0 | 242.131 | TRUE | 1202 | CBSA Detroit-Warren-Dearborn, MI | 5A | 5A | Hour3 | 3 | Cold | None | Standard Efficiency | East North Central | East North Central | Midwest | Not in a census Place | Electric, 80% Usage | Standard, 80% Usage | Yes | Electric, 80% Usage | 68F | Yes | 5F | Night Setback +3h | Not Applicable | G2600990 | G2600990, G26003001 | None | None | 20 ft^2 | Fiberglass | 0% Leakage, Uninsulated | 2 ft | None | data/cambium/LRMER_MidCase_15_2025start,data/cambium/LRMER_LowRECost_15_2025start,data/cambium/LRMER_95DecarbBy2035_15_2025start,data/cambium/LRMER_LowRECost_25_2025start | kg/MWh,kg/MWh,kg/MWh,kg/MWh | /lib/resources/data/cambium/LRMER_MidCase_15_2025start/RFCMc.csv,/lib/resources/data/cambium/LRMER_LowRECost_15_2025start/RFCMc.csv,/lib/resources/data/cambium/LRMER_95DecarbBy2035_15_2025start/RFCMc.csv,/lib/resources/data/cambium/LRMER_LowRECost_25_2025start/RFCMc.csv | lb/MBtu,lb/MBtu,lb/MBtu,lb/MBtu | 195.9,195.9,195.9,195.9 | 147.3,147.3,147.3,147.3 | 177.8,177.8,177.8,177.8 | LRMER_MidCase_15_2025start,LRMER_LowRECost_15_2025start,LRMER_95DecarbBy2035_15_2025start,LRMER_LowRECost_25_2025start | CO2e,CO2e,CO2e,CO2e | 200.0,200.0,200.0,200.0 | 200-300% | RFCMc | Vented Attic | None | Middle | None | None | 6 | Single-Family Attached | Single-Family Attached | Single-Family Attached | 1000-1499 | 0-1499 | Heated Basement | None | 2 | 2 | <8 | None | Brick | No | Natural Gas | 70F | No | 0F | None | No Exterior Use | Uninsulated | 50% Usage | AC, SEER 10 | 100% Conditioned | Central AC | Yes | None | No | Fuel Furnace, 76% AFUE | Ducted Heating | Natural Gas Fuel Furnace | None | None | None | No | None | None | None | None | 30000-34999 | 20000-39999 | 20000-39999 | 7 ACH50 | R-30 | Uninsulated | Uninsulated | Uninsulated | Unfinished, Uninsulated | None | Brick, 12-in, 3-wythe, R-11 | Summer = 0.7, Winter = 0.85 | MISO | 100% Incandescent | 100% Usage | 100% Usage | CR04 | None | EF 15.9 | None | None | None | None | None | None | None | None | None | Cooling Season, 7 days/wk | 7 | 1 | South | None | 50% | 104% | G26003001 | In metro area, not/partially in principal city | None | None | No | Hour9 | 103 | EF 17.6, 100% Usage | Asphalt Shingles, Medium | Stochastic | 1 | 1 | 2018 | 31 | 12 | 15 | None | MI | Owner | 1 | Low | Occupied | 1980s | 1980-99 | Natural Gas Standard | Natural Gas | Yes | Selfridge Angb | 42.6 | -82.83 | F12 B12 L12 R12 | Double, Clear, Non-metal, Air | 67.9925 | 0.19289 |  | 441.9512 | 1.2538 |  | 16.412 | 0.04656 |  | 237.3876 | 0.67345 |  | 1545.6568 | 4.3849 |  | 0 | 0 |  | 0 | 0 |  | 177.0149 | 0.50218 |  | 0 | 0 | 0 | 0 | 0 | 160.0168 | 0.45396 |  | 0 | 1519.8666 | 4.3118 |  | 21.9803 | 0.062357 |  | 896.7975 | 2.5442 |  | 0 | 0 | 0 | 277.5383 | 0.78736 |  | 914.0887 | 2.5932 |  | 0 | 0 | 0 | 0 | 0 | 0 | 0 | 0 | 7387.1494 | 20.9569 |  | 0 | 2392.3391 | 6.7869 |  | 0 | 0 | 0 | 0 |  | 0 | 0 | 0 | 0 | 0 | 16056.4847 | 16056.4847 | 45.5513 |  | 6276.7031 | 6276.7031 | 0 | 9779.4885 | 0 | 1144.2711 | 0 | 2229.5548 | 0 | 2561.6289 | 0 | 2229.5548 | 0 | 2421.4425 | 0 | 2229.5548 | 0 | 2670.4616 | 0 | 2229.5548 | 0 | 3373.8259 | 4791.1837 | 4650.9974 | 4900.0164
170232 | 0 | 242.131 | TRUE | 2663 | Non-CBSA East North Central | 5A | 5A | Hour23 | 4 | Cold | None | None | East North Central | East North Central | Midwest | Not in a census Place | Electric, 100% Usage | EnergyStar, 100% Usage | Yes | Electric, 100% Usage | 72F | Yes | 5F | Night Setup +5h | Not Applicable | G2600650 | G2600650, G26001801 | None | 318 Rated kWh, 100% Usage | 20 ft^2 | Fiberglass | 30% Leakage, Uninsulated | 2 ft | None | data/cambium/LRMER_MidCase_15_2025start,data/cambium/LRMER_LowRECost_15_2025start,data/cambium/LRMER_95DecarbBy2035_15_2025start,data/cambium/LRMER_LowRECost_25_2025start | kg/MWh,kg/MWh,kg/MWh,kg/MWh | /lib/resources/data/cambium/LRMER_MidCase_15_2025start/RFCMc.csv,/lib/resources/data/cambium/LRMER_LowRECost_15_2025start/RFCMc.csv,/lib/resources/data/cambium/LRMER_95DecarbBy2035_15_2025start/RFCMc.csv,/lib/resources/data/cambium/LRMER_LowRECost_25_2025start/RFCMc.csv | lb/MBtu,lb/MBtu,lb/MBtu,lb/MBtu | 195.9,195.9,195.9,195.9 | 147.3,147.3,147.3,147.3 | 177.8,177.8,177.8,177.8 | LRMER_MidCase_15_2025start,LRMER_LowRECost_15_2025start,LRMER_95DecarbBy2035_15_2025start,LRMER_LowRECost_25_2025start | CO2e,CO2e,CO2e,CO2e | 200.0,200.0,200.0,200.0 | 400%+ | RFCMc | Vented Attic | None | None | None | None | None | Single-Family Detached | Single-Family Detached | Single-Family Detached | 2500-2999 | 2500-3999 | Unheated Basement | 2 Car | 1 | 1 | <8 | None | Brick | No | Propane | 72F | No | 0F | None | No Exterior Use | Uninsulated | 100% Usage | AC, SEER 10 | 80% Conditioned | Central AC | Yes | None | No | Fuel Furnace, 80% AFUE | Ducted Heating | Propane Fuel Furnace | None | None | None | No | None | None | None | None | 200000+ | 140000+ | 150000+ | 15 ACH50 | R-38 | Uninsulated | Uninsulated | Uninsulated | Unfinished, Uninsulated | None | Brick, 12-in, 3-wythe, R-7 | Summer = 0.7, Winter = 0.85 | MISO | 100% LED | 100% Usage | 100% Usage | CR04 | None | EF 17.6 | None | None | None | None | None | None | None | None | None | Cooling Season, 7 days/wk | Left/Right at 15ft | 3 | North | None | 100% | 85% | G26001801 | In metro area, not/partially in principal city | None | None | No | Hour17 | 103 | EF 17.6, 100% Usage | Asphalt Shingles, Medium | Stochastic | 1 | 1 | 2018 | 31 | 12 | 15 | None | MI | Owner | 1 | Medium | Occupied | 1970s | 1960-79 | Electric Standard | Electricity | Yes | Mason Jewett Fld | 42.57 | -84.42 | F12 B12 L12 R12 | Double, Clear, Non-metal, Air | 0 | 0 |  | 524.5972 | 0.67175 |  | 30.7725 | 0.039404 |  | 162.0683 | 0.20753 |  | 2678.0834 | 3.4293 |  | 134.8127 | 0.17263 |  | 0 | 0 |  | 1279.2552 | 1.6381 |  | 0 | 0 | 0 | 0 | 3510.9914 | 38.9785 | 0.049912 |  | 16.7051 | 677.8734 | 0.86802 |  | 21.9803 | 0.028146 |  | 2411.0957 | 3.0874 |  | 0 | 0 | 0 | 471.2583 | 0.60345 |  | 868.0765 | 1.1116 |  | 0 | 0 | 0 | 0 | 0 | 0 | 0 | 0 | 0 | 0 |  | 0 | 0 | 0 |  | 0 | 0 | 0 | 0 |  | 0 | 0 | 50125.1174 | 0 | 0 | 62951.0797 | 62951.0797 | 80.6095 |  | 12825.9623 | 12825.9623 | 0 | 0 | 50125.1174 | 2301.9572 | 0 | 0 | 13793.7027 | 5154.5906 | 0 | 0 | 13793.7027 | 4885.6579 | 0 | 0 | 13793.7027 | 5377.2686 | 0 | 0 | 13793.7027 | 16095.6599 | 18948.2933 | 18679.3606 | 19170.9713
170264 | 0 | 242.131 | TRUE | 1220 | Non-CBSA East North Central | 5A | 5A | Hour7 | 3 | Cold | None | Standard Efficiency | East North Central | East North Central | Midwest | Not in a census Place | Propane, 100% Usage | EnergyStar, 100% Usage | Yes | Electric, 100% Usage | 72F | No | 0F | None | Not Applicable | G2600270 | G2600270, G26002300 | None | None | 20 ft^2 | Fiberglass | 10% Leakage, Uninsulated | 2 ft | None | data/cambium/LRMER_MidCase_15_2025start,data/cambium/LRMER_LowRECost_15_2025start,data/cambium/LRMER_95DecarbBy2035_15_2025start,data/cambium/LRMER_LowRECost_25_2025start | kg/MWh,kg/MWh,kg/MWh,kg/MWh | /lib/resources/data/cambium/LRMER_MidCase_15_2025start/RFCMc.csv,/lib/resources/data/cambium/LRMER_LowRECost_15_2025start/RFCMc.csv,/lib/resources/data/cambium/LRMER_95DecarbBy2035_15_2025start/RFCMc.csv,/lib/resources/data/cambium/LRMER_LowRECost_25_2025start/RFCMc.csv | lb/MBtu,lb/MBtu,lb/MBtu,lb/MBtu | 195.9,195.9,195.9,195.9 | 147.3,147.3,147.3,147.3 | 177.8,177.8,177.8,177.8 | LRMER_MidCase_15_2025start,LRMER_LowRECost_15_2025start,LRMER_95DecarbBy2035_15_2025start,LRMER_LowRECost_25_2025start | CO2e,CO2e,CO2e,CO2e | 200.0,200.0,200.0,200.0 | 200-300% | RFCMc | Vented Attic | None | None | None | None | None | Single-Family Detached | Single-Family Detached | Single-Family Detached | 1000-1499 | 0-1499 | Vented Crawlspace | None | 2 | 2 | <8 | Wood, Medium/Dark | Wood Frame | No | Propane | 68F | No | 0F | None | No Exterior Use | Uninsulated | 100% Usage | AC, SEER 13 | 100% Conditioned | Central AC | Yes | None | No | Fuel Furnace, 80% AFUE | Ducted Heating | Propane Fuel Furnace | None | None | None | No | None | None | None | None | 50000-59999 | 40000-59999 | 40000-59999 | 50 ACH50 | R-38 | Uninsulated | Uninsulated | Uninsulated | Unfinished, Uninsulated | None | Wood Stud, Uninsulated | Summer = 0.7, Winter = 0.85 | PJM | 100% LED | 100% Usage | 100% Usage | CR04 | None | EF 6.7 | EF 12, National Average | None | None | None | None | None | None | None | None | Cooling Season, 7 days/wk | Left/Right at 15ft | 2 | West | None | 100% | 85% | G26002300 | In metro area, not/partially in principal city | None | None | No | Hour10 | 104 | EF 17.6, 100% Usage | Composition Shingles | Stochastic | 1 | 1 | 2018 | 31 | 12 | 15 | None | MI | Owner | 1 | Medium | Occupied | <1940 | <1940 | Propane Standard | Propane | Yes | South Bend Stjosep | 41.71 | -86.33 | F15 B15 L15 R15 | Double, Low-E, Non-metal, Air, M-Gain | 67.9925 | 0.19004 |  | 35.7547 | 0.099937 |  | 23.4457 | 0.065533 |  | 256.1441 | 0.71594 |  | 2818.4645 | 7.8778 |  | 0 | 0 |  | 319.7405 | 0.8937 |  | 1507.8507 | 4.2146 |  | 0 | 0 | 0 | 0 | 0 | 26.9625 | 0.075363 |  | 0 | 375.131 | 1.0485 |  | 21.9803 | 0.061437 |  | 1790.6642 | 5.0051 |  | 0 | 0 | 0 | 405.6104 | 1.1337 |  | 1790.0781 | 5.0034 |  | 0 | 0 | 0 | 0 | 0 | 0 | 0 | 0 | 0 | 0 |  | 0 | 0 | 0 |  | 0 | 0 | 0 | 0 |  | 475.0682 | 0 | 59348.357 | 4187.6925 | 0 | 73450.9369 | 73450.9369 | 205.3014 |  | 9439.5261 | 9439.5261 | 0 | 0 | 64011.1178 | 1698.1804 | 0 | 0 | 17614.9186 | 3794.3913 | 0 | 0 | 17614.9186 | 3611.9728 | 0 | 0 | 17614.9186 | 3943.8187 | 0 | 0 | 17614.9186 | 19313.099 | 21409.3099 | 21226.8914 | 21558.7373
170328 | 0 | 242.131 | TRUE | 853 | CBSA Detroit-Warren-Dearborn, MI | 5A | 5A | Hour0 | 2 | Cold | None | Standard Efficiency | East North Central | East North Central | Midwest | MI, Detroit | Electric, 100% Usage | Standard, 100% Usage | Yes | Electric, 100% Usage | 65F | No | 0F | None | Double-Loaded Interior | G2601630 | G2601630, G26003211 | None | None | 20 ft^2 | Fiberglass | 20% Leakage, Uninsulated | 2 ft | None | data/cambium/LRMER_MidCase_15_2025start,data/cambium/LRMER_LowRECost_15_2025start,data/cambium/LRMER_95DecarbBy2035_15_2025start,data/cambium/LRMER_LowRECost_25_2025start | kg/MWh,kg/MWh,kg/MWh,kg/MWh | /lib/resources/data/cambium/LRMER_MidCase_15_2025start/RFCMc.csv,/lib/resources/data/cambium/LRMER_LowRECost_15_2025start/RFCMc.csv,/lib/resources/data/cambium/LRMER_95DecarbBy2035_15_2025start/RFCMc.csv,/lib/resources/data/cambium/LRMER_LowRECost_25_2025start/RFCMc.csv | lb/MBtu,lb/MBtu,lb/MBtu,lb/MBtu | 195.9,195.9,195.9,195.9 | 147.3,147.3,147.3,147.3 | 177.8,177.8,177.8,177.8 | LRMER_MidCase_15_2025start,LRMER_LowRECost_15_2025start,LRMER_95DecarbBy2035_15_2025start,LRMER_LowRECost_25_2025start | CO2e,CO2e,CO2e,CO2e | 200.0,200.0,200.0,200.0 | 0-100% | RFCMc | None | Middle | None | Top | 11 | None | 10 to 19 Unit | Multifamily with 5+ units, 1-3 stories | Multi-Family with 5+ Units | 750-999 | 0-1499 | Unheated Basement | None | 2 | 2 | <8 | Vinyl, Light | Brick | No | Natural Gas | 65F | No | 0F | None | No Exterior Use | Uninsulated | 100% Usage | None | None | None | Yes | Heating Only | No | Shared Heating | Ducted Heating | Natural Gas Shared Heating | None | None | Boiler Baseboards Heating Only, Natural Gas | No | None | None | None | None | <10000 | <20000 | <20000 | 15 ACH50 | None | Uninsulated | Uninsulated | Uninsulated | Finished, R-7 | None | Brick, 12-in, 3-wythe, Uninsulated | Summer = 0.7, Winter = 0.85 | MISO | 100% Incandescent | 100% Usage | 100% Usage | CR04 | None | None | None | None | None | None | None | None | None | None | None | Cooling Season, 7 days/wk | 12 | 2 | Southwest | None | 100% | 89% | G26003211 | In metro area, principal city | None | None | None | Hour18 | 103 | EF 10.2, 100% Usage | Asphalt Shingles, Medium | Stochastic | 1 | 1 | 2018 | 31 | 12 | 15 | None | MI | Renter | 1 | Medium | Occupied | 1960s | 1960-79 | Natural Gas Standard | Natural Gas | No | Detroit Metropolita | 42.22 | -83.35 | F15 B15 L15 R15 | Double, Clear, Metal, Air, Exterior Clear Storm | 67.9925 | 0.27181 |  | 705.129 | 2.8189 |  | 26.3764 | 0.10544 |  | 0 | 0 |  | 0 | 0 |  | 0 | 0 |  | 0 | 0 |  | 101.6957 | 0.40654 |  | 0 | 0 | 0 | 0 | 0 | 142.7256 | 0.57057 |  | 0 | 1220.3479 | 4.8785 |  | 16.412 | 0.065609 |  | 1395.0183 | 5.5768 |  | 0 | 0 | 0 | 389.4915 | 1.5571 |  | 890.9361 | 3.5617 |  | 0 | 0 | 0 | 0 | 0 | 0 | 0 | 0 | 4236.6354 | 16.9366 |  | 0 | 3805.5278 | 15.2132 |  | 0 | 0 | 0 | 0 |  | 0 | 0 | 0 | 0 | 0 | 12998.8742 | 12998.8742 | 51.965 |  | 4956.711 | 4956.711 | 0 | 8042.4563 | 0 | 885.2658 | 0 | 1833.4848 | 0 | 1997.3845 | 0 | 1833.4848 | 0 | 1874.8946 | 0 | 1833.4848 | 0 | 2095.3427 | 0 | 1833.4848 | 0 | 2718.7506 | 3830.8692 | 3708.3793 | 3928.8275
170354 | 0 | 242.131 | TRUE | 2176 | Non-CBSA East North Central | 5A | 5A | Hour20 | 4 | Cold | None | None | East North Central | East North Central | Midwest | In another census Place | Gas, 100% Usage | EnergyStar, 100% Usage | Yes | Electric, 100% Usage | 65F | No | 0F | None | Not Applicable | G2600810 | G2600810, G26001003 | None | 318 Rated kWh, 100% Usage | 20 ft^2 | Fiberglass | 30% Leakage, R-8 | 2 ft | None | data/cambium/LRMER_MidCase_15_2025start,data/cambium/LRMER_LowRECost_15_2025start,data/cambium/LRMER_95DecarbBy2035_15_2025start,data/cambium/LRMER_LowRECost_25_2025start | kg/MWh,kg/MWh,kg/MWh,kg/MWh | /lib/resources/data/cambium/LRMER_MidCase_15_2025start/RFCMc.csv,/lib/resources/data/cambium/LRMER_LowRECost_15_2025start/RFCMc.csv,/lib/resources/data/cambium/LRMER_95DecarbBy2035_15_2025start/RFCMc.csv,/lib/resources/data/cambium/LRMER_LowRECost_25_2025start/RFCMc.csv | lb/MBtu,lb/MBtu,lb/MBtu,lb/MBtu | 195.9,195.9,195.9,195.9 | 147.3,147.3,147.3,147.3 | 177.8,177.8,177.8,177.8 | LRMER_MidCase_15_2025start,LRMER_LowRECost_15_2025start,LRMER_95DecarbBy2035_15_2025start,LRMER_LowRECost_25_2025start | CO2e,CO2e,CO2e,CO2e | 200.0,200.0,200.0,200.0 | 300-400% | RFCMc | Vented Attic | None | None | None | None | None | Single-Family Detached | Single-Family Detached | Single-Family Detached | 2000-2499 | 1500-2499 | Slab | 2 Car | 1 | 1 | <8 | Vinyl, Light | Brick | No | Natural Gas | 62F | Yes | 3F | Night -5h | No Exterior Use | Uninsulated | 100% Usage | None | None | None | Yes | None | No | Fuel Furnace, 80% AFUE | Ducted Heating | Natural Gas Fuel Furnace | None | None | None | No | None | None | None | None | 80000-99999 | 80000-99999 | 60000-99999 | 6 ACH50 | R-49 | None | None | None | Unfinished, Uninsulated | 2ft R10 Perimeter, Vertical | Brick, 12-in, 3-wythe, R-15 | Summer = 0.7, Winter = 0.85 | MISO | 100% CFL | 100% Usage | 100% Usage | CR04 | None | None | EF 12, National Average | None | None | None | None | None | None | None | None | Cooling Season, 7 days/wk | Left/Right at 15ft | 4 | North | None | 100% | 85% | G26001003 | In metro area, not/partially in principal city | None | None | No | Hour19 | 103 | EF 10.5, 100% Usage | Composition Shingles | Stochastic | 1 | 1 | 2018 | 31 | 12 | 15 | None | MI | Owner | 1 | Medium | Occupied | 2000s | 2000-09 | Natural Gas Standard | Natural Gas | Yes | Grand Rapids Kent C | 42.88 | -85.52 | F12 B12 L12 R12 | Double, Low-E, Non-metal, Air, M-Gain | 0 | 0 |  | 58.0281 | 0.090936 |  | 37.8062 | 0.059246 |  | 0 | 0 |  | 0 | 0 |  | 171.7396 | 0.26913 |  | 319.7405 | 0.50106 |  | 278.1244 | 0.43585 |  | 0 | 0 | 0 | 0 | 0 | 52.1667 | 0.08175 |  | 24.911 | 753.7788 | 1.1812 |  | 21.9803 | 0.034445 |  | 2539.4608 | 3.9796 |  | 0 | 0 | 0 | 537.1993 | 0.84184 |  | 727.1093 | 1.1394 |  | 0 | 0 | 0 | 0 | 769.6046 | 0 | 0 | 0 | 10937.1193 | 17.1395 |  | 0 | 6806.2825 | 10.6661 |  | 0 | 0 | 0 | 0 |  | 0 | 0 | 0 | 0 | 0 | 24035.0515 | 24035.0515 | 37.6652 |  | 5522.0451 | 5522.0451 | 0 | 18513.0064 | 0 | 986.866 | 0 | 4220.5668 | 0 | 2233.9583 | 0 | 4220.5668 | 0 | 2095.1967 | 0 | 4220.5668 | 0 | 2335.8764 | 0 | 4220.5668 | 0 | 5207.4327 | 6454.5251 | 6315.7635 | 6556.4432
170375 | 0 | 242.131 | TRUE | 885 | Non-CBSA East North Central | 6A | 6A | Hour14 | 2 | Cold | None | Standard Efficiency | East North Central | East North Central | Midwest | Not in a census Place | Electric, 120% Usage | EnergyStar, 120% Usage | Yes | Electric, 120% Usage | 70F | Yes | 2F | Night Setup +1h | Not Applicable | G2600090 | G2600090, G26000400 | None | None | 20 ft^2 | Fiberglass | 20% Leakage, Uninsulated | 2 ft | None | data/cambium/LRMER_MidCase_15_2025start,data/cambium/LRMER_LowRECost_15_2025start,data/cambium/LRMER_95DecarbBy2035_15_2025start,data/cambium/LRMER_LowRECost_25_2025start | kg/MWh,kg/MWh,kg/MWh,kg/MWh | /lib/resources/data/cambium/LRMER_MidCase_15_2025start/RFCMc.csv,/lib/resources/data/cambium/LRMER_LowRECost_15_2025start/RFCMc.csv,/lib/resources/data/cambium/LRMER_95DecarbBy2035_15_2025start/RFCMc.csv,/lib/resources/data/cambium/LRMER_LowRECost_25_2025start/RFCMc.csv | lb/MBtu,lb/MBtu,lb/MBtu,lb/MBtu | 195.9,195.9,195.9,195.9 | 147.3,147.3,147.3,147.3 | 177.8,177.8,177.8,177.8 | LRMER_MidCase_15_2025start,LRMER_LowRECost_15_2025start,LRMER_95DecarbBy2035_15_2025start,LRMER_LowRECost_25_2025start | CO2e,CO2e,CO2e,CO2e | 200.0,200.0,200.0,200.0 | 200-300% | RFCMc | Vented Attic | None | None | None | None | None | Single-Family Detached | Single-Family Detached | Single-Family Detached | 750-999 | 0-1499 | Vented Crawlspace | 1 Car | 2 | 2 | <8 | Vinyl, Light | Wood Frame | No | Propane | 67F | No | 0F | None | No Exterior Use | Uninsulated | 200% Usage | AC, SEER 13 | 100% Conditioned | Central AC | Yes | None | No | Fuel Furnace, 92.5% AFUE | Ducted Heating | Propane Fuel Furnace | None | None | None | No | None | None | None | None | 40000-44999 | 40000-59999 | 40000-59999 | 20 ACH50 | R-38 | Uninsulated | Uninsulated | Uninsulated | Unfinished, Uninsulated | None | Wood Stud, Uninsulated | Summer = 0.7, Winter = 0.85 | MISO | 100% Incandescent | 100% Usage | 100% Usage | CR04 | None | EF 17.6 | None | None | None | None | None | None | None | None | None | Cooling Season, 7 days/wk | Left/Right at 15ft | 2 | North | None | 200% | 85% | G26000400 | Not/partially in metro area | None | None | No | Hour22 | 103 | EF 17.6, 100% Usage | Composition Shingles | Stochastic | 1 | 1 | 2018 | 31 | 12 | 15 | None | MI | Renter | 1 | High | Occupied | <1940 | <1940 | Propane Premium | Propane | Yes | Antrim Co | 44.99 | -85.19 | F12 B12 L12 R12 | Double, Clear, Non-metal, Air | 40.7369 | 0.15696 |  | 480.0504 | 1.8497 |  | 28.1348 | 0.10841 |  | 145.6563 | 0.56123 |  | 1665.5229 | 6.4174 |  | 0 | 0 |  | 0 | 0 |  | 631.5682 | 2.4335 |  | 0 | 0 | 0 | 0 | 0 | 144.191 | 0.55558 |  | 99.9372 | 1247.8966 | 4.8083 |  | 16.412 | 0.063237 |  | 3410.7611 | 13.142 |  | 0 | 0 | 0 | 486.498 | 1.8745 |  | 868.0765 | 3.3448 |  | 0 | 0 | 0 | 0 | 0 | 0 | 0 | 0 | 0 | 0 |  | 0 | 0 | 0 |  | 0 | 0 | 0 | 0 |  | 0 | 0 | 28810.0585 | 6548.6731 | 0 | 44624.4665 | 44624.4665 | 171.9429 |  | 9265.7349 | 9265.7349 | 0 | 0 | 35358.7315 | 1656.6962 | 0 | 0 | 9730.1923 | 3719.5627 | 0 | 0 | 9730.1923 | 3523.638 | 0 | 0 | 9730.1923 | 3881.159 | 0 | 0 | 9730.1923 | 11386.8885 | 13449.7549 | 13253.8303 | 13611.3513
170417 | 0 | 242.131 | TRUE | 2176 | Non-CBSA East North Central | 5A | 5A | Hour3 | 4 | Cold | None | Standard Efficiency | East North Central | East North Central | Midwest | Not in a census Place | Electric, 100% Usage | EnergyStar, 100% Usage | Yes | Electric, 100% Usage | 65F | No | 0F | None | Not Applicable | G2600770 | G2600770, G26002101 | None | 290 Rated kWh, 100% Usage | 20 ft^2 | Fiberglass | None | 2 ft | None | data/cambium/LRMER_MidCase_15_2025start,data/cambium/LRMER_LowRECost_15_2025start,data/cambium/LRMER_95DecarbBy2035_15_2025start,data/cambium/LRMER_LowRECost_25_2025start | kg/MWh,kg/MWh,kg/MWh,kg/MWh | /lib/resources/data/cambium/LRMER_MidCase_15_2025start/RFCMc.csv,/lib/resources/data/cambium/LRMER_LowRECost_15_2025start/RFCMc.csv,/lib/resources/data/cambium/LRMER_95DecarbBy2035_15_2025start/RFCMc.csv,/lib/resources/data/cambium/LRMER_LowRECost_25_2025start/RFCMc.csv | lb/MBtu,lb/MBtu,lb/MBtu,lb/MBtu | 195.9,195.9,195.9,195.9 | 147.3,147.3,147.3,147.3 | 177.8,177.8,177.8,177.8 | LRMER_MidCase_15_2025start,LRMER_LowRECost_15_2025start,LRMER_95DecarbBy2035_15_2025start,LRMER_LowRECost_25_2025start | CO2e,CO2e,CO2e,CO2e | 200.0,200.0,200.0,200.0 | 400%+ | RFCMc | Vented Attic | None | None | None | None | None | Single-Family Detached | Single-Family Detached | Single-Family Detached | 2000-2499 | 1500-2499 | Unheated Basement | 2 Car | 1 | 1 | <8 | None | Brick | No | Other Fuel | 68F | No | 0F | None | No Exterior Use | Uninsulated | 100% Usage | Room AC, EER 8.5 | 60% Conditioned | Room AC | No | None | No | Other | Non-Ducted Heating | None | None | None | None | No | None | None | None | None | 200000+ | 140000+ | 150000+ | 10 ACH50 | R-13 | Uninsulated | Uninsulated | Uninsulated | Unfinished, Uninsulated | None | Brick, 12-in, 3-wythe, Uninsulated | Summer = 0.7, Winter = 0.85 | MISO | 100% CFL | 100% Usage | 100% Usage | CR04 | None | None | EF 12, National Average | None | None | None | None | None | None | None | None | Cooling Season, 7 days/wk | Left/Right at 15ft | 3 | Northwest | None | 100% | 85% | G26002101 | In metro area, not/partially in principal city | None | None | No | Hour18 | 104 | EF 17.6, 100% Usage | Asphalt Shingles, Medium | Stochastic | 1 | 1 | 2018 | 31 | 12 | 15 | None | MI | Owner | 1 | Medium | Occupied | <1940 | <1940 | Electric Standard | Electricity | Yes | Kalamazoo Battle Cr | 42.24 | -85.55 | F12 B12 L12 R12 | Double, Clear, Non-metal, Air, Exterior Clear Storm | 67.9925 | 0.10655 |  | 523.1319 | 0.8198 |  | 30.7725 | 0.048223 |  | 0 | 0 |  | 2925.4354 | 4.5844 |  | 125.7275 | 0.19703 |  | 319.7405 | 0.50106 |  | 0 | 0 |  | 0 | 0 | 0 | 0 | 3513.0429 | 52.1667 | 0.08175 |  | 24.911 | 753.7788 | 1.1812 |  | 21.9803 | 0.034445 |  | 2286.8336 | 3.5837 |  | 0 | 0 | 0 | 471.2583 | 0.73851 |  | 434.0383 | 0.68018 |  | 0 | 0 | 0 | 0 | 0 | 0 | 0 | 0 | 0 | 0 |  | 0 | 0 | 0 |  | 0 | 0 | 0 | 0 |  | 0 | 0 | 0 | 0 | 0 | 11551.1032 | 11551.1032 | 18.1017 |  | 11551.1032 | 11551.1032 | 0 | 0 | 0 | 2064.1714 | 0 | 0 | 0 | 4629.3973 | 0 | 0 | 0 | 4410.553 | 0 | 0 | 0 | 4806.7914 | 0 | 0 | 0 | 2064.1714 | 4629.3973 | 4410.553 | 4806.7914
170487 | 0 | 242.131 | TRUE | 1690 | Non-CBSA East North Central | 5A | 5A | Hour18 | 3 | Cold | None | None | East North Central | East North Central | Midwest | In another census Place | Electric, 120% Usage | EnergyStar, 120% Usage | Yes | Gas, 120% Usage | 70F | No | 0F | None | Not Applicable | G2600810 | G2600810, G26001001 | None | None | 20 ft^2 | Fiberglass | None | 2 ft | None | data/cambium/LRMER_MidCase_15_2025start,data/cambium/LRMER_LowRECost_15_2025start,data/cambium/LRMER_95DecarbBy2035_15_2025start,data/cambium/LRMER_LowRECost_25_2025start | kg/MWh,kg/MWh,kg/MWh,kg/MWh | /lib/resources/data/cambium/LRMER_MidCase_15_2025start/RFCMc.csv,/lib/resources/data/cambium/LRMER_LowRECost_15_2025start/RFCMc.csv,/lib/resources/data/cambium/LRMER_95DecarbBy2035_15_2025start/RFCMc.csv,/lib/resources/data/cambium/LRMER_LowRECost_25_2025start/RFCMc.csv | lb/MBtu,lb/MBtu,lb/MBtu,lb/MBtu | 195.9,195.9,195.9,195.9 | 147.3,147.3,147.3,147.3 | 177.8,177.8,177.8,177.8 | LRMER_MidCase_15_2025start,LRMER_LowRECost_15_2025start,LRMER_95DecarbBy2035_15_2025start,LRMER_LowRECost_25_2025start | CO2e,CO2e,CO2e,CO2e | 200.0,200.0,200.0,200.0 | 200-300% | RFCMc | Vented Attic | None | None | None | None | None | Single-Family Detached | Single-Family Detached | Single-Family Detached | 1500-1999 | 1500-2499 | Heated Basement | None | 2 | 2 | <8 | None | Brick | No | Natural Gas | 65F | Yes | 3F | Day and Night -4h | No Exterior Use | Uninsulated | 200% Usage | Room AC, EER 9.8 | 20% Conditioned | Room AC | No | None | No | Fuel Wall/Floor Furnace, 68% AFUE | Non-Ducted Heating | Natural Gas Fuel Wall/Floor Furnace | None | None | None | No | None | None | None | None | 80000-99999 | 80000-99999 | 60000-99999 | 15 ACH50 | R-19 | Uninsulated | Uninsulated | Uninsulated | Unfinished, Uninsulated | None | Brick, 12-in, 3-wythe, Uninsulated | Summer = 0.7, Winter = 0.85 | MISO | 100% LED | 100% Usage | 100% Usage | CR04 | None | None | EF 12, National Average | None | None | None | None | Has Pool | None | 1.0 HP Pump | None | Cooling Season, 7 days/wk | Left/Right at 15ft | 6 | North | None | 200% | 85% | G26001001 | In metro area, not/partially in principal city | None | None | No | Hour21 | 103 | EF 15.9, 100% Usage | Composition Shingles | Stochastic | 1 | 1 | 2018 | 31 | 12 | 15 | None | MI | Owner | 1 | High | Occupied | 1940s | 1940-59 | Electric Standard | Electricity | Yes | Grand Rapids Kent C | 42.88 | -85.52 | F18 B18 L18 R18 | Single, Clear, Non-metal | 0 | 0 |  | 1077.0362 | 2.1732 |  | 63.0103 | 0.12714 |  | 0 | 0 |  | 741.7629 | 1.4967 |  | 0 | 0 |  | 319.7405 | 0.64516 |  | 0 | 0 |  | 0 | 0 | 0 | 0 | 11544.0694 | 30.7725 | 0.062091 |  | 0 | 473.6028 | 0.95561 |  | 21.9803 | 0.044351 |  | 5840.6134 | 11.7849 |  | 0 | 3268.3286 | 0 | 55.0974 | 0.11117 |  | 480.0504 | 0.96862 |  | 0 | 0 | 0 | 0 | 0 | 0 | 0 | 0 | 34324.1906 | 69.2577 |  | 0 | 0 | 0 |  | 0 | 0 | 1618.0454 | 3.2648 |  | 0 | 0 | 0 | 0 | 0 | 59858.3007 | 59858.3007 | 120.7792 |  | 23916.0647 | 23916.0647 | 0 | 35942.236 | 0 | 4152.0335 | 0 | 8194.0854 | 0 | 9457.3333 | 0 | 8194.0854 | 0 | 8952.6533 | 0 | 8194.0854 | 0 | 9834.4872 | 0 | 8194.0854 | 0 | 12346.1189 | 17651.4187 | 17146.7387 | 18028.5726
170495 | 0 | 242.131 | TRUE | 2663 | CBSA Detroit-Warren-Dearborn, MI | 5A | 5A | Hour20 | 5 | Cold | None | Standard Efficiency | East North Central | East North Central | Midwest | MI, Livonia | Electric, 100% Usage | Standard, 100% Usage | Yes | None | 75F | Yes | 2F | Night Setback +3h | Not Applicable | G2601630 | G2601630, G26003202 | None | None | 20 ft^2 | Fiberglass | 20% Leakage, R-8 | 2 ft | None | data/cambium/LRMER_MidCase_15_2025start,data/cambium/LRMER_LowRECost_15_2025start,data/cambium/LRMER_95DecarbBy2035_15_2025start,data/cambium/LRMER_LowRECost_25_2025start | kg/MWh,kg/MWh,kg/MWh,kg/MWh | /lib/resources/data/cambium/LRMER_MidCase_15_2025start/RFCMc.csv,/lib/resources/data/cambium/LRMER_LowRECost_15_2025start/RFCMc.csv,/lib/resources/data/cambium/LRMER_95DecarbBy2035_15_2025start/RFCMc.csv,/lib/resources/data/cambium/LRMER_LowRECost_25_2025start/RFCMc.csv | lb/MBtu,lb/MBtu,lb/MBtu,lb/MBtu | 195.9,195.9,195.9,195.9 | 147.3,147.3,147.3,147.3 | 177.8,177.8,177.8,177.8 | LRMER_MidCase_15_2025start,LRMER_LowRECost_15_2025start,LRMER_95DecarbBy2035_15_2025start,LRMER_LowRECost_25_2025start | CO2e,CO2e,CO2e,CO2e | 200.0,200.0,200.0,200.0 | 300-400% | RFCMc | Vented Attic | None | None | None | None | None | Single-Family Detached | Single-Family Detached | Single-Family Detached | 2500-2999 | 2500-3999 | Slab | 1 Car | 1 | 1 | <8 | Vinyl, Light | Brick | No | Natural Gas | 68F | No | 0F | None | No Exterior Use | Uninsulated | 100% Usage | AC, SEER 15 | 100% Conditioned | Central AC | Yes | None | No | Fuel Furnace, 92.5% AFUE | Ducted Heating | Natural Gas Fuel Furnace | None | None | None | No | None | None | None | None | 80000-99999 | 80000-99999 | 60000-99999 | 10 ACH50 | R-30 | None | None | None | Unfinished, Uninsulated | 2ft R10 Perimeter, Vertical | Brick, 12-in, 3-wythe, R-15 | Summer = 0.7, Winter = 0.85 | MISO | 100% Incandescent | 100% Usage | 100% Usage | CR04 | None | None | EF 12, National Average | None | None | None | None | None | None | None | None | Cooling Season, 7 days/wk | Left/Right at 15ft | 4 | Southeast | None | 100% | 85% | G26003202 | In metro area, not/partially in principal city | None | None | No | Hour10 | 103 | EF 17.6, 100% Usage | Composition Shingles | Stochastic | 1 | 1 | 2018 | 31 | 12 | 15 | None | MI | Renter | 1 | Medium | Occupied | 2000s | 2000-09 | Natural Gas Standard | Natural Gas | Yes | Detroit Metropolita | 42.22 | -83.35 | F12 B12 L12 R12 | Double, Clear, Metal, Air, Exterior Clear Storm | 67.9925 | 0.087065 |  | 1237.053 | 1.5841 |  | 46.3052 | 0.059294 |  | 418.2124 | 0.53553 |  | 1934.2691 | 2.4769 |  | 0 | 0 |  | 319.7405 | 0.40943 |  | 503.203 | 0.64436 |  | 0 | 0 | 0 | 0 | 0 | 233.2846 | 0.29872 |  | 99.9372 | 2774.2107 | 3.5524 |  | 27.2556 | 0.034901 |  | 2663.4299 | 3.4106 |  | 0 | 0 | 0 | 0 | 0 |  | 434.0383 | 0.55579 |  | 0 | 0 | 0 | 0 | 0 | 0 | 0 | 0 | 23300.6154 | 29.8367 |  | 0 | 6693.1571 | 8.5707 |  | 0 | 0 | 0 | 0 |  | 0 | 0 | 0 | 0 | 0 | 40752.7046 | 40752.7046 | 52.1843 |  | 10758.9321 | 10758.9321 | 0 | 29993.7725 | 0 | 1948.6487 | 0 | 6837.9526 | 0 | 4345.8494 | 0 | 6837.9526 | 0 | 4118.8618 | 0 | 6837.9526 | 0 | 4525.5791 | 0 | 6837.9526 | 0 | 8786.6013 | 11183.8021 | 10956.8145 | 11363.5317
170585 | 0 | 242.131 | TRUE | 1220 | CBSA Detroit-Warren-Dearborn, MI | 5A | 5A | Hour6 | 5 | Cold | None | Standard Efficiency | East North Central | East North Central | Midwest | MI, Detroit | Electric, 80% Usage | EnergyStar, 80% Usage | Yes | Electric, 80% Usage | 70F | No | 0F | None | Not Applicable | G2601630 | G2601630, G26003208 | None | 318 Rated kWh, 80% Usage | 20 ft^2 | Fiberglass | 0% Leakage, Uninsulated | 2 ft | None | data/cambium/LRMER_MidCase_15_2025start,data/cambium/LRMER_LowRECost_15_2025start,data/cambium/LRMER_95DecarbBy2035_15_2025start,data/cambium/LRMER_LowRECost_25_2025start | kg/MWh,kg/MWh,kg/MWh,kg/MWh | /lib/resources/data/cambium/LRMER_MidCase_15_2025start/RFCMc.csv,/lib/resources/data/cambium/LRMER_LowRECost_15_2025start/RFCMc.csv,/lib/resources/data/cambium/LRMER_95DecarbBy2035_15_2025start/RFCMc.csv,/lib/resources/data/cambium/LRMER_LowRECost_25_2025start/RFCMc.csv | lb/MBtu,lb/MBtu,lb/MBtu,lb/MBtu | 195.9,195.9,195.9,195.9 | 147.3,147.3,147.3,147.3 | 177.8,177.8,177.8,177.8 | LRMER_MidCase_15_2025start,LRMER_LowRECost_15_2025start,LRMER_95DecarbBy2035_15_2025start,LRMER_LowRECost_25_2025start | CO2e,CO2e,CO2e,CO2e | 200.0,200.0,200.0,200.0 | 0-100% | RFCMc | Vented Attic | None | None | None | None | None | Single-Family Detached | Single-Family Detached | Single-Family Detached | 1000-1499 | 0-1499 | Heated Basement | None | 1 | 1 | <8 | Brick, Medium/Dark | Wood Frame | No | Natural Gas | 70F | No | 0F | None | No Exterior Use | Uninsulated | 50% Usage | AC, SEER 13 | 100% Conditioned | Central AC | Yes | None | No | Fuel Boiler, 80% AFUE | Non-Ducted Heating | Natural Gas Fuel Boiler | None | None | None | No | None | None | None | None | <10000 | <20000 | <20000 | 20 ACH50 | R-19 | Uninsulated | Uninsulated | Uninsulated | Unfinished, Uninsulated | None | Wood Stud, Uninsulated | Summer = 0.7, Winter = 0.85 | MISO | 100% Incandescent | 100% Usage | 100% Usage | CR04 | None | None | EF 12, National Average | None | None | None | None | None | None | None | None | Cooling Season, 7 days/wk | Left/Right at 15ft | 5 | West | None | 50% | 85% | G26003208 | In metro area, principal city | None | None | No | Hour14 | 103 | EF 17.6, 100% Usage | Composition Shingles | Stochastic | 1 | 1 | 2018 | 31 | 12 | 15 | None | MI | Renter | 1 | Low | Occupied | 1940s | 1940-59 | Natural Gas Standard | Natural Gas | Yes | Detroit Metropolita | 42.22 | -83.35 | F15 B15 L15 R15 | Double, Low-E, Non-metal, Air, M-Gain | 67.9925 | 0.19004 |  | 618.673 | 1.7292 |  | 36.0477 | 0.10076 |  | 699.5606 | 1.9553 |  | 2750.7651 | 7.6886 |  | 167.0505 | 0.46692 |  | 319.7405 | 0.8937 |  | 140.381 | 0.39238 |  | 0 | 0 | 0 | 0 | 0 | 160.896 | 0.44972 |  | 0 | 1535.3993 | 4.2916 |  | 27.2556 | 0.076182 |  | 1273.9799 | 3.5609 |  | 0 | 0 | 0 | 482.6881 | 1.3492 |  | 434.0383 | 1.2132 |  | 0 | 0 | 0 | 0 | 0 | 0 | 0 | 0 | 26161.8683 | 73.1246 |  | 0 | 4728.4086 | 13.2163 |  | 0 | 0 | 0 | 0 |  | 0 | 0 | 0 | 0 | 0 | 39605.3313 | 39605.3313 | 110.7001 |  | 8715.0544 | 8715.0544 | 0 | 30890.57 | 0 | 1585.7263 | 0 | 7042.3876 | 0 | 3523.1336 | 0 | 7042.3876 | 0 | 3366.3135 | 0 | 7042.3876 | 0 | 3658.642 | 0 | 7042.3876 | 0 | 8628.1139 | 10565.5212 | 10408.7011 | 10701.0296
170608 | 0 | 242.131 | TRUE | 2176 | Non-CBSA East North Central | 6A | 6A | Hour8 | 2 | Cold | None | Standard Efficiency | East North Central | East North Central | Midwest | Not in a census Place | Electric, 100% Usage | EnergyStar, 100% Usage | Yes | Gas, 100% Usage | 78F | Yes | 2F | Night Setback -1h | Not Applicable | G2600630 | G2600630, G26001600 | None | 290 Rated kWh, 100% Usage | 20 ft^2 | Fiberglass | None | 2 ft | None | data/cambium/LRMER_MidCase_15_2025start,data/cambium/LRMER_LowRECost_15_2025start,data/cambium/LRMER_95DecarbBy2035_15_2025start,data/cambium/LRMER_LowRECost_25_2025start | kg/MWh,kg/MWh,kg/MWh,kg/MWh | /lib/resources/data/cambium/LRMER_MidCase_15_2025start/RFCMc.csv,/lib/resources/data/cambium/LRMER_LowRECost_15_2025start/RFCMc.csv,/lib/resources/data/cambium/LRMER_95DecarbBy2035_15_2025start/RFCMc.csv,/lib/resources/data/cambium/LRMER_LowRECost_25_2025start/RFCMc.csv | lb/MBtu,lb/MBtu,lb/MBtu,lb/MBtu | 195.9,195.9,195.9,195.9 | 147.3,147.3,147.3,147.3 | 177.8,177.8,177.8,177.8 | LRMER_MidCase_15_2025start,LRMER_LowRECost_15_2025start,LRMER_95DecarbBy2035_15_2025start,LRMER_LowRECost_25_2025start | CO2e,CO2e,CO2e,CO2e | 200.0,200.0,200.0,200.0 | 400%+ | RFCMc | Vented Attic | None | None | None | None | None | Single-Family Detached | Single-Family Detached | Single-Family Detached | 2000-2499 | 1500-2499 | Slab | None | 1 | 1 | <8 | Vinyl, Light | Brick | No | Natural Gas | 72F | No | 0F | None | No Exterior Use | Uninsulated | 100% Usage | None | None | None | No | None | No | Fuel Wall/Floor Furnace, 68% AFUE | Non-Ducted Heating | Natural Gas Fuel Wall/Floor Furnace | None | None | None | No | None | None | None | None | 50000-59999 | 40000-59999 | 40000-59999 | 25 ACH50 | R-30 | None | None | None | Unfinished, Uninsulated | 2ft R10 Under, Horizontal | Brick, 12-in, 3-wythe, R-11 | Summer = 0.7, Winter = 0.85 | MISO | 100% Incandescent | 100% Usage | 100% Usage | CR04 | None | None | None | None | None | None | None | None | None | None | None | Cooling Season, 7 days/wk | Left/Right at 15ft | 1 | Southeast | None | 100% | 85% | G26001600 | Not/partially in metro area | None | None | No | Hour16 | 103 | EF 17.6, 100% Usage | Composition Shingles | Stochastic | 1 | 1 | 2018 | 31 | 12 | 15 | None | MI | Owner | 1 | Medium | Occupied | 1980s | 1980-99 | Natural Gas Standard | Natural Gas | Yes | Huron Co Mem | 43.78 | -82.98 | F9 B9 L9 R9 | Double, Low-E, Non-metal, Air, M-Gain | 40.7369 | 0.063839 |  | 275.7799 | 0.43217 |  | 16.1189 | 0.02526 |  | 0 | 0 |  | 0 | 0 |  | 56.5627 | 0.088639 |  | 0 | 0 |  | 0 | 0 |  | 0 | 0 | 0 | 0 | 0 | 208.6666 | 0.327 |  | 0 | 2355.9983 | 3.6921 |  | 16.412 | 0.025719 |  | 1782.1652 | 2.7928 |  | 0 | 0 | 0 | 23.1526 | 0.036282 |  | 434.0383 | 0.68018 |  | 0 | 0 | 0 | 0 | 0 | 0 | 0 | 0 | 51300.6254 | 80.393 |  | 0 | 2807.3278 | 4.3994 |  | 0 | 0 | 679.6318 | 1.065 |  | 0 | 0 | 0 | 0 | 0 | 59997.5095 | 59997.5095 | 94.0218 |  | 5209.9244 | 5209.9244 | 0 | 54787.585 | 0 | 920.4655 | 0 | 12490.4497 | 0 | 2095.325 | 0 | 12490.4497 | 0 | 1967.8175 | 0 | 12490.4497 | 0 | 2177.584 | 0 | 12490.4497 | 0 | 13410.9152 | 14585.7748 | 14458.2672 | 14668.0337
170610 | 0 | 242.131 | TRUE | 2663 | Non-CBSA East North Central | 5A | 5A | Hour16 | 4 | Cold | None | Standard Efficiency | East North Central | East North Central | Midwest | In another census Place | Electric, 80% Usage | EnergyStar, 80% Usage | Yes | Electric, 80% Usage | 78F | No | 0F | None | Not Applicable | G2600650 | G2600650, G26001801 | None | None | 20 ft^2 | Fiberglass | 30% Leakage, R-4 | 2 ft | None | data/cambium/LRMER_MidCase_15_2025start,data/cambium/LRMER_LowRECost_15_2025start,data/cambium/LRMER_95DecarbBy2035_15_2025start,data/cambium/LRMER_LowRECost_25_2025start | kg/MWh,kg/MWh,kg/MWh,kg/MWh | /lib/resources/data/cambium/LRMER_MidCase_15_2025start/RFCMc.csv,/lib/resources/data/cambium/LRMER_LowRECost_15_2025start/RFCMc.csv,/lib/resources/data/cambium/LRMER_95DecarbBy2035_15_2025start/RFCMc.csv,/lib/resources/data/cambium/LRMER_LowRECost_25_2025start/RFCMc.csv | lb/MBtu,lb/MBtu,lb/MBtu,lb/MBtu | 195.9,195.9,195.9,195.9 | 147.3,147.3,147.3,147.3 | 177.8,177.8,177.8,177.8 | LRMER_MidCase_15_2025start,LRMER_LowRECost_15_2025start,LRMER_95DecarbBy2035_15_2025start,LRMER_LowRECost_25_2025start | CO2e,CO2e,CO2e,CO2e | 200.0,200.0,200.0,200.0 | 400%+ | RFCMc | Vented Attic | None | None | None | None | None | Single-Family Detached | Single-Family Detached | Single-Family Detached | 2500-2999 | 2500-3999 | Slab | 2 Car | 2 | 2 | <8 | Wood, Medium/Dark | Wood Frame | No | Natural Gas | 70F | Yes | 6F | Day +5h | No Exterior Use | Uninsulated | 50% Usage | AC, SEER 13 | 100% Conditioned | Central AC | Yes | None | No | Fuel Boiler, 80% AFUE | Non-Ducted Heating | Natural Gas Fuel Boiler | None | None | None | No | None | None | None | None | 70000-79999 | 60000-79999 | 60000-99999 | 6 ACH50 | R-30 | None | None | None | Unfinished, Uninsulated | 2ft R5 Perimeter, Vertical | Wood Stud, R-15 | Summer = 0.7, Winter = 0.85 | MISO | 100% LED | 100% Usage | 100% Usage | CR04 | None | EF 15.9 | EF 12, National Average | None | None | None | None | None | None | None | None | Cooling Season, 7 days/wk | Left/Right at 15ft | 2 | East | None | 50% | 85% | G26001801 | In metro area, not/partially in principal city | None | None | No | Hour15 | 103 | EF 17.6, 100% Usage | Composition Shingles | Stochastic | 1 | 1 | 2018 | 31 | 12 | 15 | None | MI | Owner | 1 | Low | Occupied | 1990s | 1980-99 | Natural Gas Standard | Natural Gas | Yes | Mason Jewett Fld | 42.57 | -84.42 | F12 B12 L12 R12 | Double, Low-E, Non-metal, Air, M-Gain | 67.9925 | 0.087065 |  | 320.0336 | 0.40981 |  | 18.7565 | 0.024018 |  | 435.5036 | 0.55767 |  | 1598.9958 | 2.0475 |  | 0 | 0 |  | 319.7405 | 0.40943 |  | 116.6423 | 0.14936 |  | 0 | 0 | 0 | 0 | 0 | 38.9785 | 0.049912 |  | 16.7051 | 677.8734 | 0.86802 |  | 21.9803 | 0.028146 |  | 1079.3808 | 1.3822 |  | 0 | 0 | 0 | 324.4297 | 0.41544 |  | 914.0887 | 1.1705 |  | 0 | 0 | 0 | 0 | 0 | 0 | 0 | 0 | 24157.8483 | 30.9344 |  | 0 | 2750.7651 | 3.5224 |  | 0 | 0 | 0 | 0 |  | 0 | 0 | 0 | 0 | 0 | 32859.4214 | 32859.4214 | 42.0768 |  | 5950.8081 | 5950.8081 | 0 | 26908.6134 | 0 | 1078.7606 | 0 | 6134.5937 | 0 | 2389.8126 | 0 | 6134.5937 | 0 | 2288.8244 | 0 | 6134.5937 | 0 | 2489.6143 | 0 | 6134.5937 | 0 | 7213.3543 | 8524.4063 | 8423.4181 | 8624.208
170619 | 0 | 242.131 | TRUE | 8194 | Non-CBSA East North Central | 5A | 5A | Hour1 | 3 | Cold | None | Standard Efficiency | East North Central | East North Central | Midwest | Not in a census Place | Gas, 80% Usage | EnergyStar, 80% Usage | Yes | Electric, 80% Usage | 70F | No | 0F | None | Not Applicable | G2600750 | G2600750, G26002600 | None | None | 20 ft^2 | Fiberglass | 20% Leakage, Uninsulated | 2 ft | None | data/cambium/LRMER_MidCase_15_2025start,data/cambium/LRMER_LowRECost_15_2025start,data/cambium/LRMER_95DecarbBy2035_15_2025start,data/cambium/LRMER_LowRECost_25_2025start | kg/MWh,kg/MWh,kg/MWh,kg/MWh | /lib/resources/data/cambium/LRMER_MidCase_15_2025start/RFCMc.csv,/lib/resources/data/cambium/LRMER_LowRECost_15_2025start/RFCMc.csv,/lib/resources/data/cambium/LRMER_95DecarbBy2035_15_2025start/RFCMc.csv,/lib/resources/data/cambium/LRMER_LowRECost_25_2025start/RFCMc.csv | lb/MBtu,lb/MBtu,lb/MBtu,lb/MBtu | 195.9,195.9,195.9,195.9 | 147.3,147.3,147.3,147.3 | 177.8,177.8,177.8,177.8 | LRMER_MidCase_15_2025start,LRMER_LowRECost_15_2025start,LRMER_95DecarbBy2035_15_2025start,LRMER_LowRECost_25_2025start | CO2e,CO2e,CO2e,CO2e | 200.0,200.0,200.0,200.0 | 300-400% | RFCMc | Vented Attic | None | None | None | None | None | Single-Family Detached | Single-Family Detached | Single-Family Detached | 4000+ | 4000+ | Unheated Basement | 2 Car | 3 | 3 | <8 | Vinyl, Light | Brick | No | Natural Gas | 70F | Yes | 6F | Night -5h | No Exterior Use | Uninsulated | 50% Usage | AC, SEER 13 | 100% Conditioned | Central AC | Yes | None | No | Fuel Furnace, 80% AFUE | Ducted Heating | Natural Gas Fuel Furnace | None | None | None | No | None | None | None | None | 70000-79999 | 60000-79999 | 60000-99999 | 3 ACH50 | R-38 | Uninsulated | Uninsulated | Uninsulated | Unfinished, Uninsulated | None | Brick, 12-in, 3-wythe, R-11 | Summer = 0.7, Winter = 0.85 | MISO | 100% Incandescent | 100% Usage | 100% Usage | CR04 | None | None | None | None | None | None | None | None | None | None | None | Cooling Season, 7 days/wk | Left/Right at 15ft | 3 | North | None | 50% | 85% | G26002600 | In metro area, not/partially in principal city | None | None | No | Hour8 | 103 | EF 17.6, 100% Usage | Composition Shingles | Stochastic | 1 | 1 | 2018 | 31 | 12 | 15 | None | MI | Owner | 1 | Low | Occupied | 1980s | 1980-99 | Electric Standard | Electricity | Yes | Jackson Co Reynolds | 42.26 | -84.46 | F9 B9 L9 R9 | Double, Clear, Non-metal, Air | 67.9925 | 0.028296 |  | 37.5131 | 0.015611 |  | 24.618 | 0.010245 |  | 405.9034 | 0.16892 |  | 4533.8095 | 1.8868 |  | 0 | 0 |  | 0 | 0 |  | 1626.2514 | 0.67678 |  | 0 | 0 | 0 | 0 | 1860.4152 | 509.6506 | 0.2121 |  | 99.9372 | 7521.669 | 3.1302 |  | 21.9803 | 0.0091473 |  | 1910.8234 | 0.7952 |  | 0 | 0 | 0 | 377.1825 | 0.15697 |  | 434.0383 | 0.18063 |  | 0 | 0 | 0 | 0 | 498.2208 | 0 | 0 | 0 | 63512.3108 | 26.4312 |  | 0 | 0 | 0 |  | 0 | 0 | 0 | 0 |  | 0 | 0 | 0 | 0 | 0 | 83442.0228 | 83442.0228 | 34.7251 |  | 19431.4912 | 19431.4912 | 0 | 64010.5316 | 0 | 3506.9952 | 0 | 14593.0722 | 0 | 7822.2431 | 0 | 14593.0722 | 0 | 7429.1771 | 0 | 14593.0722 | 0 | 8171.9233 | 0 | 14593.0722 | 0 | 18100.0674 | 22415.3152 | 22022.2493 | 22764.9955
170643 | 0 | 242.131 | TRUE | 2176 | Non-CBSA East North Central | 5A | 5A | Hour22 | 3 | Cold | None | Standard Efficiency | East North Central | East North Central | Midwest | Not in a census Place | Electric, 80% Usage | Standard, 80% Usage | Yes | Propane, 80% Usage | 68F | No | 0F | None | Not Applicable | G2600810 | G2600810, G26001004 | None | 290 Rated kWh, 80% Usage | 20 ft^2 | Fiberglass | 20% Leakage, Uninsulated | 2 ft | None | data/cambium/LRMER_MidCase_15_2025start,data/cambium/LRMER_LowRECost_15_2025start,data/cambium/LRMER_95DecarbBy2035_15_2025start,data/cambium/LRMER_LowRECost_25_2025start | kg/MWh,kg/MWh,kg/MWh,kg/MWh | /lib/resources/data/cambium/LRMER_MidCase_15_2025start/RFCMc.csv,/lib/resources/data/cambium/LRMER_LowRECost_15_2025start/RFCMc.csv,/lib/resources/data/cambium/LRMER_95DecarbBy2035_15_2025start/RFCMc.csv,/lib/resources/data/cambium/LRMER_LowRECost_25_2025start/RFCMc.csv | lb/MBtu,lb/MBtu,lb/MBtu,lb/MBtu | 195.9,195.9,195.9,195.9 | 147.3,147.3,147.3,147.3 | 177.8,177.8,177.8,177.8 | LRMER_MidCase_15_2025start,LRMER_LowRECost_15_2025start,LRMER_95DecarbBy2035_15_2025start,LRMER_LowRECost_25_2025start | CO2e,CO2e,CO2e,CO2e | 200.0,200.0,200.0,200.0 | 400%+ | RFCMc | Vented Attic | None | None | None | None | None | Single-Family Detached | Single-Family Detached | Single-Family Detached | 2000-2499 | 1500-2499 | Unvented Crawlspace | None | 1 | 1 | <8 | None | Brick | No | Propane | 60F | No | 0F | None | No Exterior Use | Uninsulated | 50% Usage | AC, SEER 13 | 100% Conditioned | Central AC | Yes | None | No | Fuel Furnace, 80% AFUE | Ducted Heating | Propane Fuel Furnace | None | None | None | No | None | None | None | None | 160000-179999 | 140000+ | 150000+ | 25 ACH50 | R-30 | Uninsulated | Uninsulated | Uninsulated | Unfinished, Uninsulated | None | Brick, 12-in, 3-wythe, R-15 | Summer = 0.7, Winter = 0.85 | MISO | 100% LED | 100% Usage | 100% Usage | CR04 | None | None | EF 12, National Average | None | None | None | None | None | None | None | None | Cooling Season, 7 days/wk | Left/Right at 15ft | 2 | Northwest | None | 50% | 85% | G26001004 | In metro area, not/partially in principal city | None | None | No | Hour13 | 103 | EF 19.9, 100% Usage | Asphalt Shingles, Medium | Stochastic | 1 | 1 | 2018 | 31 | 12 | 15 | None | MI | Owner | 1 | Low | Occupied | 1990s | 1980-99 | Propane Standard | Propane | Yes | Grand Rapids Kent C | 42.88 | -85.52 | F12 B12 L12 R12 | Double, Low-E, Non-metal, Air, M-Gain | 67.9925 | 0.10655 |  | 610.174 | 0.9562 |  | 22.8595 | 0.035823 |  | 256.4372 | 0.40186 |  | 3488.1319 | 5.4662 |  | 72.9747 | 0.11436 |  | 319.7405 | 0.50106 |  | 749.9689 | 1.1753 |  | 0 | 0 | 0 | 0 | 0 | 34.8755 | 0.054653 |  | 0 | 575.5916 | 0.90201 |  | 21.9803 | 0.034445 |  | 1017.2497 | 1.5941 |  | 0 | 0 | 0 | 22.2734 | 0.034905 |  | 400.042 | 0.6269 |  | 0 | 0 | 0 | 0 | 0 | 0 | 0 | 0 | 0 | 0 |  | 0 | 0 | 0 |  | 0 | 0 | 0 | 0 |  | 0 | 0 | 29489.9833 | 3290.602 | 650.9108 | 41091.7878 | 41091.7878 | 64.3948 |  | 7660.2916 | 7660.2916 | 0 | 0 | 33431.4962 | 1403.1154 | 0 | 0 | 9199.8548 | 3095.0449 | 0 | 0 | 9199.8548 | 2972.716 | 0 | 0 | 9199.8548 | 3202.4107 | 0 | 0 | 9199.8548 | 10602.9702 | 12294.8997 | 12172.5708 | 12402.2655
170711 | 0 | 242.131 | TRUE | 885 | Non-CBSA East North Central | 6A | 6A | Hour7 | 3 | Cold | None | Standard Efficiency, No usage | East North Central | East North Central | Midwest | Not in a census Place | None | None | None | Electric, 100% Usage | 70F | No | 0F | None | Not Applicable | G2601050 | G2601050, G26000600 | None | None | 20 ft^2 | Fiberglass | None | 2 ft | None | data/cambium/LRMER_MidCase_15_2025start,data/cambium/LRMER_LowRECost_15_2025start,data/cambium/LRMER_95DecarbBy2035_15_2025start,data/cambium/LRMER_LowRECost_25_2025start | kg/MWh,kg/MWh,kg/MWh,kg/MWh | /lib/resources/data/cambium/LRMER_MidCase_15_2025start/RFCMc.csv,/lib/resources/data/cambium/LRMER_LowRECost_15_2025start/RFCMc.csv,/lib/resources/data/cambium/LRMER_95DecarbBy2035_15_2025start/RFCMc.csv,/lib/resources/data/cambium/LRMER_LowRECost_25_2025start/RFCMc.csv | lb/MBtu,lb/MBtu,lb/MBtu,lb/MBtu | 195.9,195.9,195.9,195.9 | 147.3,147.3,147.3,147.3 | 177.8,177.8,177.8,177.8 | LRMER_MidCase_15_2025start,LRMER_LowRECost_15_2025start,LRMER_95DecarbBy2035_15_2025start,LRMER_LowRECost_25_2025start | CO2e,CO2e,CO2e,CO2e | 200.0,200.0,200.0,200.0 | 0-100% | RFCMc | Vented Attic | None | None | None | None | None | Mobile Home | Mobile Home | Mobile Home | 750-999 | 0-1499 | Ambient | None | 1 | 1 | <8 | Wood, Medium/Dark | Wood Frame | No | Propane | 55F | No | 0F | None | No Exterior Use | Uninsulated | 100% Usage | Room AC, EER 9.8 | 100% Conditioned | Room AC | No | None | No | Fuel Wall/Floor Furnace, 68% AFUE | Non-Ducted Heating | Propane Fuel Wall/Floor Furnace | None | None | None | No | None | None | None | None | 10000-14999 | <20000 | <20000 | 10 ACH50 | R-38 | Ceiling R-13 | None | None | Unfinished, Uninsulated | None | Wood Stud, R-15 | Summer = 0.7, Winter = 0.85 | MISO | 100% CFL | 100% Usage | 100% Usage | CR04 | None | None | EF 12, National Average | None | None | None | None | None | None | None | None | Cooling Season, 7 days/wk | Left/Right at 15ft | 1 | Northwest | None | 100% | 94% | G26000600 | Not/partially in metro area | None | None | No | Hour19 | 103 | EF 17.6, 100% Usage | Metal, Dark | Stochastic | 1 | 1 | 2018 | 31 | 12 | 15 | None | MI | Renter | 1 | Medium | Vacant | 1990s | 1980-99 | Propane Standard | Propane | Yes | Mason Co | 43.96 | -86.4 | F9 B9 L9 R9 | Double, Clear, Metal, Air | 0 | 0 |  | 0 | 0 |  | 0 | 0 |  | 0 | 0 |  | 793.3434 | 3.0568 |  | 0 | 0 |  | 319.7405 | 1.232 |  | 0 | 0 |  | 0 | 0 | 0 | 0 | 0 | 0 | 0 |  | 0 | 0 | 0 |  | 21.9803 | 0.084693 |  | 0 | 0 |  | 0 | 0 | 0 | 0 | 0 |  | 434.0383 | 1.6724 |  | 0 | 0 | 0 | 0 | 0 | 0 | 0 | 0 | 0 | 0 |  | 0 | 0 | 0 |  | 0 | 0 | 0 | 0 |  | 0 | 0 | 7317.3985 | 1680.1764 | 0 | 10566.6774 | 10566.6774 | 40.7145 |  | 1569.1025 | 1569.1025 | 0 | 0 | 8997.5749 | 288.9887 | 0 | 0 | 2476.0301 | 633.4844 | 0 | 0 | 2476.0301 | 612.2662 | 0 | 0 | 2476.0301 | 657.9643 | 0 | 0 | 2476.0301 | 2765.0188 | 3109.5145 | 3088.2964 | 3133.9944
170729 | 0 | 242.131 | TRUE | 2663 | Non-CBSA East North Central | 5A | 5A | Hour20 | 3 | Cold | None | None | East North Central | East North Central | Midwest | Not in a census Place | Electric, 100% Usage | EnergyStar, 100% Usage | Yes | Gas, 100% Usage | 72F | No | 0F | None | Not Applicable | G2600810 | G2600810, G26001003 | None | None | 20 ft^2 | Fiberglass | 30% Leakage, R-6 | 2 ft | None | data/cambium/LRMER_MidCase_15_2025start,data/cambium/LRMER_LowRECost_15_2025start,data/cambium/LRMER_95DecarbBy2035_15_2025start,data/cambium/LRMER_LowRECost_25_2025start | kg/MWh,kg/MWh,kg/MWh,kg/MWh | /lib/resources/data/cambium/LRMER_MidCase_15_2025start/RFCMc.csv,/lib/resources/data/cambium/LRMER_LowRECost_15_2025start/RFCMc.csv,/lib/resources/data/cambium/LRMER_95DecarbBy2035_15_2025start/RFCMc.csv,/lib/resources/data/cambium/LRMER_LowRECost_25_2025start/RFCMc.csv | lb/MBtu,lb/MBtu,lb/MBtu,lb/MBtu | 195.9,195.9,195.9,195.9 | 147.3,147.3,147.3,147.3 | 177.8,177.8,177.8,177.8 | LRMER_MidCase_15_2025start,LRMER_LowRECost_15_2025start,LRMER_95DecarbBy2035_15_2025start,LRMER_LowRECost_25_2025start | CO2e,CO2e,CO2e,CO2e | 200.0,200.0,200.0,200.0 | 400%+ | RFCMc | Vented Attic | None | None | None | None | None | Single-Family Detached | Single-Family Detached | Single-Family Detached | 2500-2999 | 2500-3999 | Vented Crawlspace | 2 Car | 1 | 1 | <8 | None | Brick | No | Natural Gas | 70F | Yes | 3F | Day and Night +5h | No Exterior Use | Uninsulated | 100% Usage | None | None | None | Yes | None | No | Fuel Furnace, 92.5% AFUE | Ducted Heating | Natural Gas Fuel Furnace | None | None | None | No | None | None | None | None | 200000+ | 140000+ | 150000+ | 10 ACH50 | R-30 | Ceiling R-13 | Uninsulated | Uninsulated | Unfinished, Uninsulated | None | Brick, 12-in, 3-wythe, R-15 | Summer = 0.7, Winter = 0.85 | MISO | 100% LED | 100% Usage | 100% Usage | CR04 | None | None | None | None | None | None | None | None | None | None | None | Cooling Season, 7 days/wk | Left/Right at 15ft | 2 | South | None | 100% | 85% | G26001003 | In metro area, not/partially in principal city | None | None | No | Hour17 | 103 | EF 17.6, 100% Usage | Asphalt Shingles, Medium | Stochastic | 1 | 1 | 2018 | 31 | 12 | 15 | None | MI | Owner | 1 | Medium | Occupied | 2000s | 2000-09 | Electric Standard | Electricity | Yes | Grand Rapids Kent C | 42.88 | -85.52 | F9 B9 L9 R9 | Double, Low-E, Non-metal, Air, M-Gain | 0 | 0 |  | 400.042 | 0.51226 |  | 23.4457 | 0.030022 |  | 0 | 0 |  | 0 | 0 |  | 0 | 0 |  | 0 | 0 |  | 613.3977 | 0.78546 |  | 0 | 0 | 0 | 0 | 2393.5114 | 38.9785 | 0.049912 |  | 16.7051 | 677.8734 | 0.86802 |  | 21.9803 | 0.028146 |  | 2158.7615 | 2.7643 |  | 0 | 0 | 0 | 27.8418 | 0.035652 |  | 434.0383 | 0.55579 |  | 0 | 0 | 0 | 0 | 0 | 0 | 0 | 0 | 27814.7891 | 35.6171 |  | 0 | 0 | 0 |  | 0 | 0 | 813.5653 | 1.0418 |  | 0 | 0 | 0 | 0 | 0 | 35434.0508 | 35434.0508 | 45.3737 |  | 6805.9895 | 6805.9895 | 0 | 28628.0613 | 0 | 1213.4308 | 0 | 6526.6227 | 0 | 2745.2512 | 0 | 6526.6227 | 0 | 2571.5816 | 0 | 6526.6227 | 0 | 2876.2369 | 0 | 6526.6227 | 0 | 7740.0535 | 9271.8739 | 9098.2043 | 9402.8596
170797 | 0 | 242.131 | TRUE | 2176 | CBSA Detroit-Warren-Dearborn, MI | 5A | 5A | Hour2 | 4 | Cold | None | Standard Efficiency, No usage | East North Central | East North Central | Midwest | In another census Place | None | None | None | Gas, 100% Usage | 78F | No | 0F | None | Not Applicable | G2601630 | G2601630, G26003213 | None | None | 20 ft^2 | Fiberglass | 0% Leakage, Uninsulated | 2 ft | None | data/cambium/LRMER_MidCase_15_2025start,data/cambium/LRMER_LowRECost_15_2025start,data/cambium/LRMER_95DecarbBy2035_15_2025start,data/cambium/LRMER_LowRECost_25_2025start | kg/MWh,kg/MWh,kg/MWh,kg/MWh | /lib/resources/data/cambium/LRMER_MidCase_15_2025start/RFCMc.csv,/lib/resources/data/cambium/LRMER_LowRECost_15_2025start/RFCMc.csv,/lib/resources/data/cambium/LRMER_95DecarbBy2035_15_2025start/RFCMc.csv,/lib/resources/data/cambium/LRMER_LowRECost_25_2025start/RFCMc.csv | lb/MBtu,lb/MBtu,lb/MBtu,lb/MBtu | 195.9,195.9,195.9,195.9 | 147.3,147.3,147.3,147.3 | 177.8,177.8,177.8,177.8 | LRMER_MidCase_15_2025start,LRMER_LowRECost_15_2025start,LRMER_95DecarbBy2035_15_2025start,LRMER_LowRECost_25_2025start | CO2e,CO2e,CO2e,CO2e | 200.0,200.0,200.0,200.0 | 400%+ | RFCMc | Vented Attic | None | None | None | None | None | Single-Family Detached | Single-Family Detached | Single-Family Detached | 2000-2499 | 1500-2499 | Heated Basement | None | 1 | 1 | <8 | None | Brick | No | Natural Gas | 55F | No | 0F | None | No Exterior Use | Uninsulated | 100% Usage | AC, SEER 15 | 100% Conditioned | Central AC | Yes | None | No | Fuel Furnace, 80% AFUE | Ducted Heating | Natural Gas Fuel Furnace | None | None | None | No | None | None | None | None | 100000-119999 | 100000-119999 | 100000-149999 | 15 ACH50 | R-13 | Uninsulated | Uninsulated | Uninsulated | Unfinished, Uninsulated | None | Brick, 12-in, 3-wythe, Uninsulated | Summer = 0.7, Winter = 0.85 | MISO | 100% CFL | 100% Usage | 100% Usage | CR04 | None | EF 19.9 | None | None | None | None | None | None | None | None | None | Cooling Season, 7 days/wk | Left/Right at 15ft | 4 | Northwest | None | 100% | 85% | G26003213 | In metro area, not/partially in principal city | None | None | No | Hour6 | 103 | EF 17.6, 100% Usage | Composition Shingles | Stochastic | 1 | 1 | 2018 | 31 | 12 | 15 | None | MI | Owner | 1 | Medium | Vacant | 1940s | 1940-59 | Natural Gas Tankless | Natural Gas | Yes | Detroit Metropolita | 42.22 | -83.35 | F18 B18 L18 R18 | Double, Low-E, Non-metal, Air, M-Gain | 0 | 0 |  | 0 | 0 |  | 0 | 0 |  | 135.985 | 0.2131 |  | 1146.7871 | 1.7971 |  | 0 | 0 |  | 0 | 0 |  | 401.5074 | 0.6292 |  | 0 | 0 | 0 | 0 | 0 | 0 | 0 |  | 0 | 0 | 0 |  | 21.9803 | 0.034445 |  | 0 | 0 |  | 0 | 0 | 0 | 0 | 0 |  | 817.9614 | 1.2818 |  | 0 | 0 | 0 | 0 | 0 | 0 | 0 | 0 | 15861.8855 | 24.8571 |  | 0 | 0 | 0 |  | 0 | 0 | 0 | 0 |  | 0 | 0 | 0 | 0 | 0 | 18386.1066 | 18386.1066 | 28.8128 |  | 2524.5142 | 2524.5142 | 0 | 15861.8855 | 0 | 471.0992 | 0 | 3616.1577 | 0 | 1028.6912 | 0 | 3616.1577 | 0 | 986.5503 | 0 | 3616.1577 | 0 | 1063.7435 | 0 | 3616.1577 | 0 | 4087.2569 | 4644.8489 | 4602.7079 | 4679.9012
170806 | 0 | 242.131 | TRUE | 8194 | Non-CBSA East North Central | 5A | 5A | Hour2 | 3 | Cold | None | Standard Efficiency | East North Central | East North Central | Midwest | Not in a census Place | Electric, 120% Usage | Standard, 120% Usage | Yes | Electric, 120% Usage | 78F | No | 0F | None | Not Applicable | G2601390 | G2601390, G26000802 | None | 318 Rated kWh, 120% Usage | 20 ft^2 | Fiberglass | None | 2 ft | None | data/cambium/LRMER_MidCase_15_2025start,data/cambium/LRMER_LowRECost_15_2025start,data/cambium/LRMER_95DecarbBy2035_15_2025start,data/cambium/LRMER_LowRECost_25_2025start | kg/MWh,kg/MWh,kg/MWh,kg/MWh | /lib/resources/data/cambium/LRMER_MidCase_15_2025start/RFCMc.csv,/lib/resources/data/cambium/LRMER_LowRECost_15_2025start/RFCMc.csv,/lib/resources/data/cambium/LRMER_95DecarbBy2035_15_2025start/RFCMc.csv,/lib/resources/data/cambium/LRMER_LowRECost_25_2025start/RFCMc.csv | lb/MBtu,lb/MBtu,lb/MBtu,lb/MBtu | 195.9,195.9,195.9,195.9 | 147.3,147.3,147.3,147.3 | 177.8,177.8,177.8,177.8 | LRMER_MidCase_15_2025start,LRMER_LowRECost_15_2025start,LRMER_95DecarbBy2035_15_2025start,LRMER_LowRECost_25_2025start | CO2e,CO2e,CO2e,CO2e | 200.0,200.0,200.0,200.0 | 400%+ | RFCMc | Vented Attic | None | None | None | None | None | Single-Family Detached | Single-Family Detached | Single-Family Detached | 4000+ | 4000+ | Unheated Basement | 3 Car | 2 | 2 | <8 | Wood, Medium/Dark | Wood Frame | No | Natural Gas | 70F | Yes | 6F | Night -4h | No Exterior Use | Uninsulated | 200% Usage | None | None | None | No | None | No | Fuel Wall/Floor Furnace, 60% AFUE | Non-Ducted Heating | Natural Gas Fuel Wall/Floor Furnace | None | None | None | No | None | None | None | None | 160000-179999 | 140000+ | 150000+ | 2 ACH50 | R-49 | Ceiling R-19 | Uninsulated | Uninsulated | Unfinished, Uninsulated | None | Wood Stud, R-19 | Summer = 0.7, Winter = 0.85 | MISO | 100% CFL | 100% Usage | 100% Usage | CR04 | None | None | None | None | None | None | None | None | None | None | None | Cooling Season, 7 days/wk | Left/Right at 15ft | 2 | North | None | 200% | 85% | G26000802 | In metro area, not/partially in principal city | None | None | No | Hour9 | 103 | EF 15.9, 100% Usage | Composition Shingles | Stochastic | 1 | 1 | 2018 | 31 | 12 | 15 | None | MI | Owner | 1 | High | Occupied | 2000s | 2000-09 | Natural Gas Standard | Natural Gas | Yes | Tulip City | 42.75 | -86.1 | F9 B9 L9 R9 | Double, Low-E, Non-metal, Air, M-Gain | 67.9925 | 0.028296 |  | 915.261 | 0.38089 |  | 34.2893 | 0.01427 |  | 0 | 0 |  | 0 | 0 |  | 117.2284 | 0.048786 |  | 0 | 0 |  | 0 | 0 |  | 0 | 0 | 0 | 0 | 0 | 127.4859 | 0.053054 |  | 24.911 | 2406.1135 | 1.0013 |  | 21.9803 | 0.0091473 |  | 7138.3321 | 2.9707 |  | 0 | 0 | 0 | 486.498 | 0.20246 |  | 480.0504 | 0.19978 |  | 0 | 0 | 0 | 0 | 0 | 0 | 0 | 0 | 37417.5558 | 15.5716 |  | 0 | 7420.2664 | 3.088 |  | 0 | 0 | 0 | 0 |  | 0 | 0 | 0 | 0 | 0 | 56657.6715 | 56657.6715 | 23.5786 |  | 11820.1424 | 11820.1424 | 0 | 44837.5291 | 0 | 2094.6546 | 0 | 10222.0501 | 0 | 4754.6559 | 0 | 10222.0501 | 0 | 4468.8378 | 0 | 10222.0501 | 0 | 4954.2107 | 0 | 10222.0501 | 0 | 12316.7048 | 14976.7061 | 14690.888 | 15176.2609
170813 | 0 | 242.131 | TRUE | 1220 | Non-CBSA East North Central | 5A | 5A | Hour8 | 3 | Cold | None | None | East North Central | East North Central | Midwest | MI, Kentwood | Gas, 100% Usage | EnergyStar, 100% Usage | Yes | Electric, 100% Usage | 68F | Yes | 2F | Night Setback +4h | Not Applicable | G2600810 | G2600810, G26001003 | None | None | 20 ft^2 | Fiberglass | 20% Leakage, Uninsulated | 2 ft | None | data/cambium/LRMER_MidCase_15_2025start,data/cambium/LRMER_LowRECost_15_2025start,data/cambium/LRMER_95DecarbBy2035_15_2025start,data/cambium/LRMER_LowRECost_25_2025start | kg/MWh,kg/MWh,kg/MWh,kg/MWh | /lib/resources/data/cambium/LRMER_MidCase_15_2025start/RFCMc.csv,/lib/resources/data/cambium/LRMER_LowRECost_15_2025start/RFCMc.csv,/lib/resources/data/cambium/LRMER_95DecarbBy2035_15_2025start/RFCMc.csv,/lib/resources/data/cambium/LRMER_LowRECost_25_2025start/RFCMc.csv | lb/MBtu,lb/MBtu,lb/MBtu,lb/MBtu | 195.9,195.9,195.9,195.9 | 147.3,147.3,147.3,147.3 | 177.8,177.8,177.8,177.8 | LRMER_MidCase_15_2025start,LRMER_LowRECost_15_2025start,LRMER_95DecarbBy2035_15_2025start,LRMER_LowRECost_25_2025start | CO2e,CO2e,CO2e,CO2e | 200.0,200.0,200.0,200.0 | 300-400% | RFCMc | Vented Attic | None | None | None | None | None | Single-Family Detached | Single-Family Detached | Single-Family Detached | 1000-1499 | 0-1499 | Unheated Basement | None | 2 | 2 | <8 | None | Concrete | No | Natural Gas | 70F | No | 0F | None | No Exterior Use | Uninsulated | 100% Usage | None | None | None | Yes | None | No | Fuel Furnace, 80% AFUE | Ducted Heating | Natural Gas Fuel Furnace | None | None | None | No | None | None | None | None | 70000-79999 | 60000-79999 | 60000-99999 | 7 ACH50 | R-38 | Uninsulated | Uninsulated | Uninsulated | Unfinished, Uninsulated | None | CMU, 6-in Hollow, Uninsulated | Summer = 0.7, Winter = 0.85 | MISO | 100% CFL | 100% Usage | 100% Usage | CR04 | None | EF 17.6 | None | None | None | None | None | None | None | None | None | Cooling Season, 7 days/wk | Left/Right at 15ft | 3 | South | None | 100% | 85% | G26001003 | In metro area, not/partially in principal city | None | None | No | Hour14 | 103 | EF 17.6, 100% Usage | Composition Shingles | Stochastic | 1 | 1 | 2018 | 31 | 12 | 15 | None | MI | Renter | 1 | Medium | Occupied | <1940 | <1940 | Natural Gas Premium | Natural Gas | Yes | Grand Rapids Kent C | 42.88 | -85.52 | F15 B15 L15 R15 | Double, Low-E, Non-metal, Air, M-Gain | 0 | 0 |  | 46.8914 | 0.13107 |  | 30.7725 | 0.086012 |  | 0 | 0 |  | 0 | 0 |  | 0 | 0 |  | 0 | 0 |  | 815.0306 | 2.2781 |  | 0 | 0 | 0 | 0 | 0 | 40.1507 | 0.11222 |  | 0 | 491.1871 | 1.3729 |  | 21.9803 | 0.061437 |  | 2043.2915 | 5.7112 |  | 0 | 0 | 0 | 471.2583 | 1.3172 |  | 868.0765 | 2.4263 |  | 0 | 0 | 0 | 0 | 622.776 | 0 | 0 | 0 | 32056.6998 | 89.6011 |  | 0 | 4587.1484 | 12.8215 |  | 0 | 0 | 0 | 0 |  | 0 | 0 | 0 | 0 | 0 | 42095.2631 | 42095.2631 | 117.6597 |  | 4828.3459 | 4828.3459 | 0 | 37266.9173 | 0 | 863.8508 | 0 | 8496.064 | 0 | 1958.6871 | 0 | 8496.064 | 0 | 1830.6348 | 0 | 8496.064 | 0 | 2044.5921 | 0 | 8496.064 | 0 | 9359.9148 | 10454.7512 | 10326.6989 | 10540.6562
170821 | 0 | 242.131 | TRUE | 1690 | Non-CBSA East North Central | 6A | 6A | Hour6 | 3 | Cold | None | Standard Efficiency | East North Central | East North Central | Midwest | Not in a census Place | Electric, 100% Usage | EnergyStar, 100% Usage | Yes | Electric, 100% Usage | 72F | No | 0F | None | Not Applicable | G2600410 | G2600410, G26000200 | None | None | 20 ft^2 | Fiberglass | 0% Leakage, Uninsulated | 2 ft | None | data/cambium/LRMER_MidCase_15_2025start,data/cambium/LRMER_LowRECost_15_2025start,data/cambium/LRMER_95DecarbBy2035_15_2025start,data/cambium/LRMER_LowRECost_25_2025start | kg/MWh,kg/MWh,kg/MWh,kg/MWh | /lib/resources/data/cambium/LRMER_MidCase_15_2025start/MROEc.csv,/lib/resources/data/cambium/LRMER_LowRECost_15_2025start/MROEc.csv,/lib/resources/data/cambium/LRMER_95DecarbBy2035_15_2025start/MROEc.csv,/lib/resources/data/cambium/LRMER_LowRECost_25_2025start/MROEc.csv | lb/MBtu,lb/MBtu,lb/MBtu,lb/MBtu | 195.9,195.9,195.9,195.9 | 147.3,147.3,147.3,147.3 | 177.8,177.8,177.8,177.8 | LRMER_MidCase_15_2025start,LRMER_LowRECost_15_2025start,LRMER_95DecarbBy2035_15_2025start,LRMER_LowRECost_25_2025start | CO2e,CO2e,CO2e,CO2e | 200.0,200.0,200.0,200.0 | 150-200% | MROEc | Vented Attic | None | None | None | None | None | Single-Family Detached | Single-Family Detached | Single-Family Detached | 1500-1999 | 1500-2499 | Heated Basement | None | 1 | 1 | <8 | Vinyl, Light | Brick | No | Electricity | 68F | No | 0F | None | No Exterior Use | Uninsulated | 100% Usage | AC, SEER 10 | 100% Conditioned | Central AC | Yes | None | Yes | Electric Baseboard, 100% Efficiency | Non-Ducted Heating | Electricity Baseboard | None | None | None | No | None | None | None | None | 30000-34999 | 20000-39999 | 20000-39999 | 15 ACH50 | R-19 | Uninsulated | Uninsulated | Uninsulated | Unfinished, Uninsulated | None | Brick, 12-in, 3-wythe, Uninsulated | Summer = 0.7, Winter = 0.85 | MISO | 100% Incandescent | 100% Usage | 100% Usage | CR04 | None | None | None | None | None | Gas Lighting | None | None | None | None | None | Cooling Season, 7 days/wk | Left/Right at 15ft | 2 | Southeast | None | 100% | 85% | G26000200 | Not/partially in metro area | None | None | No | Hour6 | 74 | EF 17.6, 100% Usage | Asphalt Shingles, Medium | Stochastic | 1 | 1 | 2018 | 31 | 12 | 15 | None | MI | Renter | 1 | Medium | Occupied | 1960s | 1960-79 | Electric Standard | Electricity | Yes | Delta Co | 45.72 | -87.09 | F15 B15 L15 R15 | Double, Low-E, Non-metal, Air, M-Gain | 27.2556 | 0.054995 |  | 400.042 | 0.80719 |  | 23.4457 | 0.047308 |  | 321.2059 | 0.64811 |  | 1389.1569 | 2.803 |  | 0 | 0 |  | 0 | 0 |  | 0 | 0 |  | 0 | 28980.0397 | 0 | 0 | 2723.5095 | 184.6348 | 0.37255 |  | 0 | 1938.9582 | 3.9123 |  | 21.9803 | 0.044351 |  | 1910.5303 | 3.855 |  | 0 | 0 | 0 | 405.6104 | 0.81842 |  | 434.0383 | 0.87578 |  | 0 | 0 | 0 | 0 | 0 | 0 | 0 | 0 | 0 | 0 |  | 0 | 0 | 0 |  | 472.4306 | 0 | 0 | 0 |  | 0 | 0 | 0 | 0 | 0 | 39232.5449 | 39232.5449 | 79.1615 |  | 38760.1144 | 38760.1144 | 0 | 472.4306 | 0 | 6974.5996 | 0 | 107.6973 | 0 | 11799.6861 | 0 | 107.6973 | 0 | 10613.9326 | 0 | 107.6973 | 0 | 14448.7019 | 0 | 107.6973 | 0 | 7082.2969 | 11907.3835 | 10721.63 | 14556.3992
170841 | 0 | 242.131 | TRUE | 885 | CBSA Detroit-Warren-Dearborn, MI | 5A | 5A | Hour8 | 1 | Cold | None | Standard Efficiency | East North Central | East North Central | Midwest | MI, Warren | Electric, 120% Usage | EnergyStar, 120% Usage | Yes | Electric, 120% Usage | 72F | No | 0F | None | Not Applicable | G2600990 | G2600990, G26003006 | None | 318 Rated kWh, 120% Usage | 20 ft^2 | Fiberglass | 0% Leakage, Uninsulated | 2 ft | None | data/cambium/LRMER_MidCase_15_2025start,data/cambium/LRMER_LowRECost_15_2025start,data/cambium/LRMER_95DecarbBy2035_15_2025start,data/cambium/LRMER_LowRECost_25_2025start | kg/MWh,kg/MWh,kg/MWh,kg/MWh | /lib/resources/data/cambium/LRMER_MidCase_15_2025start/RFCMc.csv,/lib/resources/data/cambium/LRMER_LowRECost_15_2025start/RFCMc.csv,/lib/resources/data/cambium/LRMER_95DecarbBy2035_15_2025start/RFCMc.csv,/lib/resources/data/cambium/LRMER_LowRECost_25_2025start/RFCMc.csv | lb/MBtu,lb/MBtu,lb/MBtu,lb/MBtu | 195.9,195.9,195.9,195.9 | 147.3,147.3,147.3,147.3 | 177.8,177.8,177.8,177.8 | LRMER_MidCase_15_2025start,LRMER_LowRECost_15_2025start,LRMER_95DecarbBy2035_15_2025start,LRMER_LowRECost_25_2025start | CO2e,CO2e,CO2e,CO2e | 200.0,200.0,200.0,200.0 | 100-150% | RFCMc | Vented Attic | None | None | None | None | None | Single-Family Detached | Single-Family Detached | Single-Family Detached | 750-999 | 0-1499 | Heated Basement | 1 Car | 1 | 1 | <8 | None | Brick | No | Natural Gas | 80F | No | 0F | None | No Exterior Use | Uninsulated | 200% Usage | Room AC, EER 9.8 | 60% Conditioned | Room AC | Yes | None | No | Fuel Furnace, 92.5% AFUE | Ducted Heating | Natural Gas Fuel Furnace | None | None | None | No | None | None | None | None | 15000-19999 | <20000 | <20000 | 15 ACH50 | R-19 | Uninsulated | Uninsulated | Uninsulated | Unfinished, Uninsulated | None | Brick, 12-in, 3-wythe, Uninsulated | Summer = 0.7, Winter = 0.85 | MISO | 100% CFL | 100% Usage | 100% Usage | CR04 | None | None | EF 12, National Average | None | None | None | None | None | None | None | None | Cooling Season, 7 days/wk | Left/Right at 15ft | 1 | Northwest | None | 200% | 85% | G26003006 | In metro area, not/partially in principal city | None | None | No | Hour7 | 103 | EF 19.9, 100% Usage | Composition Shingles | Stochastic | 1 | 1 | 2018 | 31 | 12 | 15 | None | MI | Renter | 1 | High | Occupied | 1950s | 1940-59 | Natural Gas Standard | Natural Gas | Yes | Selfridge Angb | 42.6 | -82.83 | F15 B15 L15 R15 | Double, Low-E, Non-metal, Air, M-Gain | 67.9925 | 0.26198 |  | 330.8772 | 1.2749 |  | 19.3427 | 0.074529 |  | 0 | 0 |  | 882.437 | 3.4001 |  | 72.6816 | 0.28005 |  | 319.7405 | 1.232 |  | 481.5158 | 1.8553 |  | 0 | 0 | 0 | 0 | 0 | 36.0477 | 0.1389 |  | 24.911 | 399.1628 | 1.538 |  | 16.412 | 0.063237 |  | 2906.0927 | 11.1975 |  | 0 | 0 | 0 | 407.3688 | 1.5696 |  | 400.042 | 1.5414 |  | 0 | 0 | 0 | 0 | 0 | 0 | 0 | 0 | 21982.6748 | 84.7016 |  | 0 | 3961.7347 | 15.265 |  | 0 | 0 | 0 | 0 |  | 0 | 0 | 0 | 0 | 0 | 32308.7409 | 32308.7409 | 124.489 |  | 6364.6244 | 6364.6244 | 0 | 25944.1165 | 0 | 1142.4187 | 0 | 5914.752 | 0 | 2565.9162 | 0 | 5914.752 | 0 | 2428.7114 | 0 | 5914.752 | 0 | 2666.4468 | 0 | 5914.752 | 0 | 7057.1706 | 8480.6682 | 8343.4633 | 8581.1988
170849 | 0 | 242.131 | TRUE | 1220 | Non-CBSA East North Central | 6A | 6A | Hour18 | 3 | Cold | None | None | East North Central | East North Central | Midwest | Not in a census Place | Electric, 100% Usage | EnergyStar, 100% Usage | Yes | Propane, 100% Usage | 70F | No | 0F | None | Not Applicable | G2601350 | G2601350, G26000300 | None | None | 20 ft^2 | Fiberglass | 0% Leakage, Uninsulated | 2 ft | None | data/cambium/LRMER_MidCase_15_2025start,data/cambium/LRMER_LowRECost_15_2025start,data/cambium/LRMER_95DecarbBy2035_15_2025start,data/cambium/LRMER_LowRECost_25_2025start | kg/MWh,kg/MWh,kg/MWh,kg/MWh | /lib/resources/data/cambium/LRMER_MidCase_15_2025start/RFCMc.csv,/lib/resources/data/cambium/LRMER_LowRECost_15_2025start/RFCMc.csv,/lib/resources/data/cambium/LRMER_95DecarbBy2035_15_2025start/RFCMc.csv,/lib/resources/data/cambium/LRMER_LowRECost_25_2025start/RFCMc.csv | lb/MBtu,lb/MBtu,lb/MBtu,lb/MBtu | 195.9,195.9,195.9,195.9 | 147.3,147.3,147.3,147.3 | 177.8,177.8,177.8,177.8 | LRMER_MidCase_15_2025start,LRMER_LowRECost_15_2025start,LRMER_95DecarbBy2035_15_2025start,LRMER_LowRECost_25_2025start | CO2e,CO2e,CO2e,CO2e | 200.0,200.0,200.0,200.0 | 100-150% | RFCMc | Vented Attic | None | None | None | None | None | Single-Family Detached | Single-Family Detached | Single-Family Detached | 1000-1499 | 0-1499 | Heated Basement | None | 1 | 1 | <8 | Vinyl, Light | Brick | No | Propane | 70F | Yes | 3F | Night +2h | No Exterior Use | Uninsulated | 100% Usage | AC, SEER 13 | 100% Conditioned | Central AC | Yes | None | No | Fuel Wall/Floor Furnace, 68% AFUE | Non-Ducted Heating | Propane Fuel Wall/Floor Furnace | None | None | None | No | None | None | None | None | 35000-39999 | 20000-39999 | 20000-39999 | 15 ACH50 | R-30 | Uninsulated | Wall R-10, Exterior | R-10, Exterior | Unfinished, Uninsulated | None | Brick, 12-in, 3-wythe, R-19 | Summer = 0.7, Winter = 0.85 | MISO | 100% Incandescent | 100% Usage | 100% Usage | CR04 | None | None | None | None | None | None | None | None | None | None | Typical Efficiency | Cooling Season, 7 days/wk | Left/Right at 15ft | 5 | South | None | 100% | 85% | G26000300 | Not/partially in metro area | None | None | No | Hour5 | 103 | EF 10.5, 100% Usage | Composition Shingles | Stochastic | 1 | 1 | 2018 | 31 | 12 | 15 | None | MI | Owner | 1 | Medium | Occupied | 1980s | 1980-99 | Electric Standard | Electricity | Yes | Houghton Lake Rosco | 44.37 | -84.69 | F12 B12 L12 R12 | Double, Low-E, Non-metal, Air, M-Gain | 0 | 0 |  | 773.1215 | 2.1609 |  | 45.1329 | 0.12615 |  | 334.101 | 0.93384 |  | 1332.8872 | 3.7255 |  | 0 | 0 |  | 0 | 0 |  | 0 | 0 |  | 0 | 0 | 0 | 0 | 5563.6612 | 160.896 | 0.44972 |  | 0 | 1535.3993 | 4.2916 |  | 21.9803 | 0.061437 |  | 2547.9599 | 7.1218 |  | 0 | 0 | 0 | 41.323 | 0.1155 |  | 727.1093 | 2.0323 |  | 496.1693 | 0 | 0 | 0 | 0 | 0 | 0 | 0 | 0 | 0 |  | 0 | 0 | 0 |  | 0 | 0 | 0 | 0 |  | 0 | 0 | 17754.8316 | 0 | 1214.7796 | 32549.6453 | 32549.6453 | 90.9789 |  | 13580.0342 | 13580.0342 | 0 | 0 | 18969.6111 | 2420.1466 | 0 | 0 | 5220.1474 | 5452.3114 | 0 | 0 | 5220.1474 | 5153.2153 | 0 | 0 | 5220.1474 | 5698.4501 | 0 | 0 | 5220.1474 | 7640.294 | 10672.4588 | 10373.3627 | 10918.5975
170873 | 0 | 242.131 | TRUE | 8194 | Non-CBSA East North Central | 5A | 5A | Hour5 | 5 | Cold | None | Standard Efficiency | East North Central | East North Central | Midwest | Not in a census Place | Electric, 80% Usage | EnergyStar, 80% Usage | Yes | Electric, 80% Usage | 70F | No | 0F | None | Not Applicable | G2600270 | G2600270, G26002300 | None | None | 20 ft^2 | Fiberglass | 0% Leakage, Uninsulated | 2 ft | None | data/cambium/LRMER_MidCase_15_2025start,data/cambium/LRMER_LowRECost_15_2025start,data/cambium/LRMER_95DecarbBy2035_15_2025start,data/cambium/LRMER_LowRECost_25_2025start | kg/MWh,kg/MWh,kg/MWh,kg/MWh | /lib/resources/data/cambium/LRMER_MidCase_15_2025start/RFCMc.csv,/lib/resources/data/cambium/LRMER_LowRECost_15_2025start/RFCMc.csv,/lib/resources/data/cambium/LRMER_95DecarbBy2035_15_2025start/RFCMc.csv,/lib/resources/data/cambium/LRMER_LowRECost_25_2025start/RFCMc.csv | lb/MBtu,lb/MBtu,lb/MBtu,lb/MBtu | 195.9,195.9,195.9,195.9 | 147.3,147.3,147.3,147.3 | 177.8,177.8,177.8,177.8 | LRMER_MidCase_15_2025start,LRMER_LowRECost_15_2025start,LRMER_95DecarbBy2035_15_2025start,LRMER_LowRECost_25_2025start | CO2e,CO2e,CO2e,CO2e | 200.0,200.0,200.0,200.0 | 400%+ | RFCMc | Finished Attic or Cathedral Ceilings | None | None | None | None | None | Single-Family Detached | Single-Family Detached | Single-Family Detached | 4000+ | 4000+ | Heated Basement | 1 Car | 2 | 2 | <8 | Brick, Medium/Dark | Wood Frame | No | Other Fuel | 72F | Yes | 3F | Day and Night +1h | No Exterior Use | Uninsulated | 50% Usage | AC, SEER 13 | 100% Conditioned | Central AC | Yes | None | No | Other | Non-Ducted Heating | None | None | None | None | No | None | None | None | None | 80000-99999 | 80000-99999 | 60000-99999 | 2 ACH50 | None | Uninsulated | Uninsulated | Uninsulated | Finished, R-13 | None | Wood Stud, Uninsulated | Summer = 0.7, Winter = 0.85 | PJM | 100% CFL | 100% Usage | 100% Usage | CR04 | None | None | EF 12, National Average | Gas Fireplace | None | None | None | None | None | None | None | Cooling Season, 7 days/wk | Left/Right at 15ft | 2 | North | None | 50% | 85% | G26002300 | In metro area, not/partially in principal city | None | None | No | Hour19 | 104 | EF 17.6, 100% Usage | Composition Shingles | Stochastic | 1 | 1 | 2018 | 31 | 12 | 15 | None | MI | Owner | 1 | Low | Occupied | <1940 | <1940 | Natural Gas Premium | Natural Gas | Yes | South Bend Stjosep | 41.71 | -86.33 | F12 B12 L12 R12 | Double, Clear, Non-metal, Air | 67.9925 | 0.028296 |  | 320.0336 | 0.13318 |  | 18.7565 | 0.0078057 |  | 1384.1747 | 0.57604 |  | 4209.0867 | 1.7516 |  | 0 | 0 |  | 319.7405 | 0.13306 |  | 0 | 0 |  | 0 | 0 | 0 | 0 | 0 | 127.4859 | 0.053054 |  | 24.911 | 2406.1135 | 1.0013 |  | 27.2556 | 0.011343 |  | 1784.5097 | 0.74264 |  | 0 | 0 | 0 | 324.4297 | 0.13501 |  | 434.0383 | 0.18063 |  | 0 | 0 | 0 | 0 | 0 | 3082.5215 | 0 | 0 | 0 | 0 |  | 0 | 2340.7586 | 0.97413 |  | 0 | 0 | 0 | 0 |  | 0 | 0 | 0 | 0 | 0 | 16872.1015 | 16872.1015 | 7.0215 |  | 11448.5283 | 11448.5283 | 0 | 5423.2802 | 0 | 2137.682 | 0 | 1236.4034 | 0 | 4676.4493 | 0 | 1236.4034 | 0 | 4482.1934 | 0 | 1236.4034 | 0 | 4876.9807 | 0 | 1236.4034 | 0 | 3374.0854 | 5912.8528 | 5718.5969 | 6113.3842
170883 | 0 | 242.131 | TRUE | 1690 | Non-CBSA East North Central | 5A | 5A | Hour11 | 3 | Cold | None | None | East North Central | East North Central | Midwest | Not in a census Place | Electric, 100% Usage | EnergyStar, 100% Usage | Yes | Gas, 100% Usage | 72F | No | 0F | None | Not Applicable | G2600810 | G2600810, G26001004 | None | None | 20 ft^2 | Fiberglass | 30% Leakage, Uninsulated | 2 ft | None | data/cambium/LRMER_MidCase_15_2025start,data/cambium/LRMER_LowRECost_15_2025start,data/cambium/LRMER_95DecarbBy2035_15_2025start,data/cambium/LRMER_LowRECost_25_2025start | kg/MWh,kg/MWh,kg/MWh,kg/MWh | /lib/resources/data/cambium/LRMER_MidCase_15_2025start/RFCMc.csv,/lib/resources/data/cambium/LRMER_LowRECost_15_2025start/RFCMc.csv,/lib/resources/data/cambium/LRMER_95DecarbBy2035_15_2025start/RFCMc.csv,/lib/resources/data/cambium/LRMER_LowRECost_25_2025start/RFCMc.csv | lb/MBtu,lb/MBtu,lb/MBtu,lb/MBtu | 195.9,195.9,195.9,195.9 | 147.3,147.3,147.3,147.3 | 177.8,177.8,177.8,177.8 | LRMER_MidCase_15_2025start,LRMER_LowRECost_15_2025start,LRMER_95DecarbBy2035_15_2025start,LRMER_LowRECost_25_2025start | CO2e,CO2e,CO2e,CO2e | 200.0,200.0,200.0,200.0 | 200-300% | RFCMc | Vented Attic | None | None | None | None | None | Single-Family Detached | Single-Family Detached | Single-Family Detached | 1500-1999 | 1500-2499 | Vented Crawlspace | 1 Car | 2 | 2 | <8 | None | Brick | No | Natural Gas | 68F | No | 0F | None | No Exterior Use | Uninsulated | 100% Usage | AC, SEER 13 | 100% Conditioned | Central AC | Yes | None | No | Fuel Furnace, 80% AFUE | Ducted Heating | Natural Gas Fuel Furnace | None | None | None | No | None | None | None | None | 30000-34999 | 20000-39999 | 20000-39999 | 15 ACH50 | R-38 | Uninsulated | Uninsulated | Uninsulated | Unfinished, Uninsulated | None | Brick, 12-in, 3-wythe, Uninsulated | Summer = 0.7, Winter = 0.85 | MISO | 100% LED | 100% Usage | 100% Usage | CR04 | None | EF 19.9 | EF 12, National Average | None | None | None | None | None | None | None | None | Cooling Season, 7 days/wk | Left/Right at 15ft | 2 | Northeast | None | 100% | 85% | G26001004 | In metro area, not/partially in principal city | None | None | No | Hour19 | 103 | EF 19.9, 100% Usage | Wood Shingles | Stochastic | 1 | 1 | 2018 | 31 | 12 | 15 | None | MI | Owner | 1 | Medium | Occupied | 1950s | 1940-59 | Natural Gas Standard | Natural Gas | Yes | Grand Rapids Kent C | 42.88 | -85.52 | F12 B12 L12 R12 | Single, Clear, Non-metal | 0 | 0 |  | 400.042 | 0.80719 |  | 23.4457 | 0.047308 |  | 502.6169 | 1.0142 |  | 2677.2042 | 5.4019 |  | 0 | 0 |  | 319.7405 | 0.64516 |  | 1352.2299 | 2.7285 |  | 0 | 0 | 0 | 0 | 0 | 30.7725 | 0.062091 |  | 16.7051 | 473.6028 | 0.95561 |  | 21.9803 | 0.044351 |  | 1910.5303 | 3.855 |  | 0 | 0 | 0 | 27.8418 | 0.056178 |  | 783.9651 | 1.5818 |  | 0 | 0 | 0 | 0 | 0 | 0 | 0 | 0 | 53179.5041 | 107.303 |  | 0 | 4171.2805 | 8.4166 |  | 0 | 0 | 813.5653 | 1.6416 |  | 0 | 0 | 0 | 0 | 0 | 66705.027 | 66705.027 | 134.5942 |  | 8540.6771 | 8540.6771 | 0 | 58164.3499 | 0 | 1561.8278 | 0 | 13260.2617 | 0 | 3461.2717 | 0 | 13260.2617 | 0 | 3299.2563 | 0 | 13260.2617 | 0 | 3590.0303 | 0 | 13260.2617 | 0 | 14822.0896 | 16721.5335 | 16559.518 | 16850.292
170890 | 0 | 242.131 | TRUE | 2176 | CBSA Detroit-Warren-Dearborn, MI | 5A | 5A | Hour17 | 3 | Cold | None | Standard Efficiency | East North Central | East North Central | Midwest | MI, Livonia | Gas, 100% Usage | EnergyStar, 100% Usage | Yes | Electric, 100% Usage | 72F | No | 0F | None | Not Applicable | G2601630 | G2601630, G26003202 | None | None | 20 ft^2 | Fiberglass | 20% Leakage, Uninsulated | 2 ft | None | data/cambium/LRMER_MidCase_15_2025start,data/cambium/LRMER_LowRECost_15_2025start,data/cambium/LRMER_95DecarbBy2035_15_2025start,data/cambium/LRMER_LowRECost_25_2025start | kg/MWh,kg/MWh,kg/MWh,kg/MWh | /lib/resources/data/cambium/LRMER_MidCase_15_2025start/RFCMc.csv,/lib/resources/data/cambium/LRMER_LowRECost_15_2025start/RFCMc.csv,/lib/resources/data/cambium/LRMER_95DecarbBy2035_15_2025start/RFCMc.csv,/lib/resources/data/cambium/LRMER_LowRECost_25_2025start/RFCMc.csv | lb/MBtu,lb/MBtu,lb/MBtu,lb/MBtu | 195.9,195.9,195.9,195.9 | 147.3,147.3,147.3,147.3 | 177.8,177.8,177.8,177.8 | LRMER_MidCase_15_2025start,LRMER_LowRECost_15_2025start,LRMER_95DecarbBy2035_15_2025start,LRMER_LowRECost_25_2025start | CO2e,CO2e,CO2e,CO2e | 200.0,200.0,200.0,200.0 | 400%+ | RFCMc | Vented Attic | None | None | None | None | None | Single-Family Detached | Single-Family Detached | Single-Family Detached | 2000-2499 | 1500-2499 | Vented Crawlspace | None | 1 | 1 | <8 | None | Brick | No | Natural Gas | 67F | No | 0F | None | No Exterior Use | Uninsulated | 100% Usage | AC, SEER 13 | 100% Conditioned | Central AC | Yes | None | No | Fuel Boiler, 80% AFUE | Non-Ducted Heating | Natural Gas Fuel Boiler | None | None | None | No | None | None | None | None | 120000-139999 | 120000-139999 | 100000-149999 | 30 ACH50 | R-38 | Uninsulated | Uninsulated | Uninsulated | Unfinished, Uninsulated | None | Brick, 12-in, 3-wythe, Uninsulated | Summer = 0.7, Winter = 0.85 | MISO | 100% Incandescent | 100% Usage | 100% Usage | CR04 | None | None | None | None | None | None | None | None | None | None | None | Cooling Season, 7 days/wk | Left/Right at 15ft | 3 | East | None | 100% | 85% | G26003202 | In metro area, not/partially in principal city | None | None | No | Hour10 | 103 | EF 15.9, 100% Usage | Composition Shingles | Stochastic | 1 | 1 | 2018 | 31 | 12 | 15 | None | MI | Owner | 1 | Medium | Occupied | 1950s | 1940-59 | Natural Gas Standard | Natural Gas | Yes | Detroit Metropolita | 42.22 | -83.35 | F15 B15 L15 R15 | Single, Clear, Non-metal, Exterior Clear Storm | 67.9925 | 0.10655 |  | 46.8914 | 0.073483 |  | 30.7725 | 0.048223 |  | 1003.1823 | 1.5721 |  | 3984.8873 | 6.2447 |  | 0 | 0 |  | 0 | 0 |  | 121.3314 | 0.19014 |  | 0 | 0 | 0 | 0 | 0 | 208.6666 | 0.327 |  | 0 | 2355.9983 | 3.6921 |  | 21.9803 | 0.034445 |  | 2287.1266 | 3.5841 |  | 0 | 0 | 0 | 471.2583 | 0.73851 |  | 480.0504 | 0.75228 |  | 0 | 0 | 0 | 0 | 622.776 | 0 | 0 | 0 | 46839.4976 | 73.402 |  | 0 | 5261.5049 | 8.2453 |  | 0 | 0 | 0 | 0 |  | 0 | 0 | 0 | 0 | 0 | 63803.9165 | 63803.9165 | 99.9868 |  | 11079.8449 | 11079.8449 | 0 | 52724.0716 | 0 | 2042.5146 | 0 | 12019.9706 | 0 | 4487.7127 | 0 | 12019.9706 | 0 | 4311.2816 | 0 | 12019.9706 | 0 | 4662.4642 | 0 | 12019.9706 | 0 | 14062.4852 | 16507.6833 | 16331.2522 | 16682.4347
170968 | 0 | 242.131 | TRUE | 1690 | CBSA Detroit-Warren-Dearborn, MI | 5A | 5A | Hour4 | 3 | Cold | None | Standard Efficiency | East North Central | East North Central | Midwest | MI, Rochester Hills | Gas, 100% Usage | EnergyStar, 100% Usage | Yes | Gas, 100% Usage | 78F | No | 0F | None | Not Applicable | G2601250 | G2601250, G26002903 | None | None | 20 ft^2 | Fiberglass | None | 2 ft | None | data/cambium/LRMER_MidCase_15_2025start,data/cambium/LRMER_LowRECost_15_2025start,data/cambium/LRMER_95DecarbBy2035_15_2025start,data/cambium/LRMER_LowRECost_25_2025start | kg/MWh,kg/MWh,kg/MWh,kg/MWh | /lib/resources/data/cambium/LRMER_MidCase_15_2025start/RFCMc.csv,/lib/resources/data/cambium/LRMER_LowRECost_15_2025start/RFCMc.csv,/lib/resources/data/cambium/LRMER_95DecarbBy2035_15_2025start/RFCMc.csv,/lib/resources/data/cambium/LRMER_LowRECost_25_2025start/RFCMc.csv | lb/MBtu,lb/MBtu,lb/MBtu,lb/MBtu | 195.9,195.9,195.9,195.9 | 147.3,147.3,147.3,147.3 | 177.8,177.8,177.8,177.8 | LRMER_MidCase_15_2025start,LRMER_LowRECost_15_2025start,LRMER_95DecarbBy2035_15_2025start,LRMER_LowRECost_25_2025start | CO2e,CO2e,CO2e,CO2e | 200.0,200.0,200.0,200.0 | 150-200% | RFCMc | Vented Attic | None | None | None | None | None | Single-Family Detached | Single-Family Detached | Single-Family Detached | 1500-1999 | 1500-2499 | Slab | None | 1 | 1 | <8 | Vinyl, Light | Brick | No | Natural Gas | 72F | Yes | 3F | Night +1h | No Exterior Use | Uninsulated | 100% Usage | Room AC, EER 10.7 | 20% Conditioned | Room AC | No | None | No | Fuel Wall/Floor Furnace, 68% AFUE | Non-Ducted Heating | Natural Gas Fuel Wall/Floor Furnace | None | None | None | No | None | None | None | None | 50000-59999 | 40000-59999 | 40000-59999 | 20 ACH50 | R-13 | None | None | None | Unfinished, Uninsulated | Uninsulated | Brick, 12-in, 3-wythe, Uninsulated | Summer = 0.7, Winter = 0.85 | MISO | 100% CFL | 100% Usage | 100% Usage | CR04 | None | EF 17.6 | None | None | None | None | None | None | None | None | None | Cooling Season, 7 days/wk | Left/Right at 15ft | 6 | North | None | 100% | 85% | G26002903 | In metro area, not/partially in principal city | None | None | No | Hour17 | 103 | EF 15.9, 100% Usage | Composition Shingles | Stochastic | 1 | 1 | 2018 | 31 | 12 | 15 | None | MI | Owner | 1 | Medium | Occupied | 1960s | 1960-79 | Electric Standard | Electricity | Yes | Oakland Co Intl | 42.67 | -83.42 | F9 B9 L9 R9 | Double, Clear, Non-metal, Air, Exterior Clear Storm | 67.9925 | 0.13719 |  | 80.3015 | 0.16203 |  | 52.4597 | 0.10585 |  | 0 | 0 |  | 243.8351 | 0.492 |  | 0 | 0 |  | 0 | 0 |  | 0 | 0 |  | 0 | 0 | 0 | 0 | 6026.1273 | 46.0122 | 0.092841 |  | 0 | 620.1384 | 1.2513 |  | 21.9803 | 0.044351 |  | 2920.1601 | 5.8922 |  | 0 | 0 | 0 | 46.0122 | 0.092841 |  | 914.0887 | 1.8444 |  | 0 | 0 | 0 | 0 | 1065.8995 | 0 | 0 | 0 | 40365.2646 | 81.4471 |  | 0 | 0 | 0 |  | 0 | 0 | 1348.42 | 2.7208 |  | 0 | 0 | 0 | 0 | 0 | 53818.6921 | 53818.6921 | 108.5927 |  | 11039.108 | 11039.108 | 0 | 42779.5841 | 0 | 1954.1109 | 0 | 9752.8669 | 0 | 4426.7395 | 0 | 9752.8669 | 0 | 4165.6041 | 0 | 9752.8669 | 0 | 4628.9247 | 0 | 9752.8669 | 0 | 11706.9778 | 14179.6064 | 13918.471 | 14381.7916
170970 | 0 | 242.131 | TRUE | 885 | CBSA Detroit-Warren-Dearborn, MI | 5A | 5A | Hour19 | 3 | Cold | None | None | East North Central | East North Central | Midwest | Not in a census Place | Gas, 100% Usage | EnergyStar, 100% Usage | Yes | Gas, 100% Usage | 75F | No | 0F | None | Not Applicable | G2601250 | G2601250, G26002904 | None | 318 Rated kWh, 100% Usage | 20 ft^2 | Fiberglass | 10% Leakage, R-4 | 2 ft | None | data/cambium/LRMER_MidCase_15_2025start,data/cambium/LRMER_LowRECost_15_2025start,data/cambium/LRMER_95DecarbBy2035_15_2025start,data/cambium/LRMER_LowRECost_25_2025start | kg/MWh,kg/MWh,kg/MWh,kg/MWh | /lib/resources/data/cambium/LRMER_MidCase_15_2025start/RFCMc.csv,/lib/resources/data/cambium/LRMER_LowRECost_15_2025start/RFCMc.csv,/lib/resources/data/cambium/LRMER_95DecarbBy2035_15_2025start/RFCMc.csv,/lib/resources/data/cambium/LRMER_LowRECost_25_2025start/RFCMc.csv | lb/MBtu,lb/MBtu,lb/MBtu,lb/MBtu | 195.9,195.9,195.9,195.9 | 147.3,147.3,147.3,147.3 | 177.8,177.8,177.8,177.8 | LRMER_MidCase_15_2025start,LRMER_LowRECost_15_2025start,LRMER_95DecarbBy2035_15_2025start,LRMER_LowRECost_25_2025start | CO2e,CO2e,CO2e,CO2e | 200.0,200.0,200.0,200.0 | 100-150% | RFCMc | Vented Attic | None | None | None | None | None | Single-Family Detached | Single-Family Detached | Single-Family Detached | 750-999 | 0-1499 | Slab | None | 1 | 1 | <8 | None | Brick | No | Natural Gas | 68F | Yes | 6F | Night +3h | No Exterior Use | Uninsulated | 100% Usage | AC, SEER 10 | 100% Conditioned | Central AC | Yes | None | No | Fuel Furnace, 80% AFUE | Ducted Heating | Natural Gas Fuel Furnace | None | None | None | No | None | None | None | None | 10000-14999 | <20000 | <20000 | 15 ACH50 | R-30 | None | None | None | Unfinished, Uninsulated | Uninsulated | Brick, 12-in, 3-wythe, Uninsulated | Summer = 0.7, Winter = 0.85 | MISO | 100% Incandescent | 100% Usage | 100% Usage | CR04 | None | None | None | None | Gas Grill | None | None | None | None | None | None | Cooling Season, 7 days/wk | Left/Right at 15ft | 1 | Southeast | None | 100% | 85% | G26002904 | In metro area, not/partially in principal city | None | None | No | Hour14 | 103 | EF 17.6, 100% Usage | Composition Shingles | Stochastic | 1 | 1 | 2018 | 31 | 12 | 15 | None | MI | Renter | 1 | Medium | Occupied | 1950s | 1940-59 | Natural Gas Standard | Natural Gas | Yes | Oakland Co Intl | 42.67 | -83.42 | F6 B6 L6 R6 | Double, Low-E, Non-metal, Air, M-Gain | 0 | 0 |  | 24.618 | 0.094856 |  | 16.1189 | 0.062108 |  | 156.5 | 0.60301 |  | 1578.7739 | 6.0832 |  | 60.3726 | 0.23262 |  | 0 | 0 |  | 433.4521 | 1.6701 |  | 0 | 0 | 0 | 0 | 0 | 144.191 | 0.55558 |  | 0 | 1247.8966 | 4.8083 |  | 21.9803 | 0.084693 |  | 1453.0464 | 5.5987 |  | 0 | 0 | 0 | 23.1526 | 0.08921 |  | 434.0383 | 1.6724 |  | 0 | 0 | 0 | 0 | 327.3604 | 0 | 557.1281 | 0 | 16945.6623 | 65.2935 |  | 0 | 2872.9757 | 11.0699 |  | 0 | 0 | 679.6318 | 2.6187 |  | 0 | 0 | 0 | 0 | 0 | 26976.6059 | 26976.6059 | 103.9438 |  | 5593.8475 | 5593.8475 | 0 | 21382.7583 | 0 | 1031.0826 | 0 | 4874.8266 | 0 | 2278.5319 | 0 | 4874.8266 | 0 | 2162.5429 | 0 | 4874.8266 | 0 | 2381.3277 | 0 | 4874.8266 | 0 | 5905.9092 | 7153.3585 | 7037.3695 | 7256.1543
171002 | 0 | 242.131 | TRUE | 1220 | Non-CBSA East North Central | 6A | 6A | Hour18 | 2 | Cold | None | Standard Efficiency, No usage | East North Central | East North Central | Midwest | Not in a census Place | Electric, 100% Usage | EnergyStar, 100% Usage | Yes | Electric, 100% Usage | 72F | No | 0F | None | Not Applicable | G2601290 | G2601290, G26001300 | None | None | 20 ft^2 | Fiberglass | 10% Leakage, R-6 | 2 ft | None | data/cambium/LRMER_MidCase_15_2025start,data/cambium/LRMER_LowRECost_15_2025start,data/cambium/LRMER_95DecarbBy2035_15_2025start,data/cambium/LRMER_LowRECost_25_2025start | kg/MWh,kg/MWh,kg/MWh,kg/MWh | /lib/resources/data/cambium/LRMER_MidCase_15_2025start/RFCMc.csv,/lib/resources/data/cambium/LRMER_LowRECost_15_2025start/RFCMc.csv,/lib/resources/data/cambium/LRMER_95DecarbBy2035_15_2025start/RFCMc.csv,/lib/resources/data/cambium/LRMER_LowRECost_25_2025start/RFCMc.csv | lb/MBtu,lb/MBtu,lb/MBtu,lb/MBtu | 195.9,195.9,195.9,195.9 | 147.3,147.3,147.3,147.3 | 177.8,177.8,177.8,177.8 | LRMER_MidCase_15_2025start,LRMER_LowRECost_15_2025start,LRMER_95DecarbBy2035_15_2025start,LRMER_LowRECost_25_2025start | CO2e,CO2e,CO2e,CO2e | 200.0,200.0,200.0,200.0 | 100-150% | RFCMc | Vented Attic | None | None | None | None | None | Single-Family Detached | Single-Family Detached | Single-Family Detached | 1000-1499 | 0-1499 | Vented Crawlspace | None | 1 | 1 | <8 | Brick, Medium/Dark | Wood Frame | No | Natural Gas | 55F | Yes | 12F | Night +1h | No Exterior Use | Uninsulated | 100% Usage | AC, SEER 15 | 100% Conditioned | Central AC | Yes | None | No | Fuel Furnace, 92.5% AFUE | Ducted Heating | Natural Gas Fuel Furnace | None | None | None | No | None | None | None | None | 20000-24999 | 20000-39999 | 20000-39999 | 8 ACH50 | R-49 | Ceiling R-13 | Uninsulated | Uninsulated | Unfinished, Uninsulated | None | Wood Stud, R-19 | Summer = 0.7, Winter = 0.85 | MISO | 100% LED | 100% Usage | 100% Usage | CR04 | None | None | None | None | None | None | None | None | None | None | None | Cooling Season, 7 days/wk | Left/Right at 15ft | 2 | West | None | 100% | 85% | G26001300 | Not/partially in metro area | None | None | No | Hour22 | 103 | EF 6.7, 100% Usage | Composition Shingles | Stochastic | 1 | 1 | 2018 | 31 | 12 | 15 | None | MI | Renter | 1 | Medium | Vacant | 2000s | 2000-09 | Natural Gas Standard | Natural Gas | Yes | Houghton Lake Rosco | 44.37 | -84.69 | F18 B18 L18 R18 | Double, Low-E, Non-metal, Air, M-Gain | 0 | 0 |  | 0 | 0 |  | 0 | 0 |  | 181.9971 | 0.5087 |  | 924.0531 | 2.5828 |  | 0 | 0 |  | 0 | 0 |  | 141.8464 | 0.39647 |  | 0 | 0 | 0 | 0 | 0 | 0 | 0 |  | 0 | 0 | 0 |  | 16.412 | 0.045873 |  | 0 | 0 |  | 0 | 0 | 0 | 0 | 0 |  | 1356.0398 | 3.7902 |  | 0 | 0 | 0 | 0 | 0 | 0 | 0 | 0 | 6347.3332 | 17.7413 |  | 0 | 1689.5547 | 4.7224 |  | 0 | 0 | 0 | 0 |  | 0 | 0 | 0 | 0 | 0 | 10657.5295 | 10657.5295 | 29.7887 |  | 2620.3484 | 2620.3484 | 0 | 8036.888 | 0 | 476.3994 | 0 | 1832.2515 | 0 | 1058.6506 | 0 | 1832.2515 | 0 | 1010.9857 | 0 | 1832.2515 | 0 | 1097.1193 | 0 | 1832.2515 | 0 | 2308.6509 | 2890.902 | 2843.2372 | 2929.3707
171062 | 0 | 242.131 | TRUE | 617 | Non-CBSA East North Central | 5A | 5A | Hour4 | 2 | Cold | None | Standard Efficiency | East North Central | East North Central | Midwest | In another census Place | None | None | None | Electric, 120% Usage | 78F | Yes | 2F | Night Setback | Double-Loaded Interior | G2601150 | G2601150, G26003300 | None | None | 20 ft^2 | Fiberglass | None | 2 ft | None | data/cambium/LRMER_MidCase_15_2025start,data/cambium/LRMER_LowRECost_15_2025start,data/cambium/LRMER_95DecarbBy2035_15_2025start,data/cambium/LRMER_LowRECost_25_2025start | kg/MWh,kg/MWh,kg/MWh,kg/MWh | /lib/resources/data/cambium/LRMER_MidCase_15_2025start/RFCMc.csv,/lib/resources/data/cambium/LRMER_LowRECost_15_2025start/RFCMc.csv,/lib/resources/data/cambium/LRMER_95DecarbBy2035_15_2025start/RFCMc.csv,/lib/resources/data/cambium/LRMER_LowRECost_25_2025start/RFCMc.csv | lb/MBtu,lb/MBtu,lb/MBtu,lb/MBtu | 195.9,195.9,195.9,195.9 | 147.3,147.3,147.3,147.3 | 177.8,177.8,177.8,177.8 | LRMER_MidCase_15_2025start,LRMER_LowRECost_15_2025start,LRMER_95DecarbBy2035_15_2025start,LRMER_LowRECost_25_2025start | CO2e,CO2e,CO2e,CO2e | 200.0,200.0,200.0,200.0 | 150-200% | RFCMc | None | Left | None | Top | 24 | None | 20 to 49 Unit | Multifamily with 5+ units, 1-3 stories | Multi-Family with 5+ Units | 500-749 | 0-1499 | Slab | None | 3 | 3 | <8 | None | Brick | No | Electricity | 68F | Yes | 3F | Day and Night +4h | No Exterior Use | Uninsulated | 200% Usage | Room AC, EER 10.7 | 60% Conditioned | Room AC | No | None | Yes | Electric Baseboard, 100% Efficiency | Non-Ducted Heating | Electricity Baseboard | None | None | None | No | None | None | None | None | 20000-24999 | 20000-39999 | 20000-39999 | 15 ACH50 | None | None | None | None | Finished, R-7 | Uninsulated | Brick, 12-in, 3-wythe, Uninsulated | Summer = 0.7, Winter = 0.85 | MISO | 100% Incandescent | 100% Usage | 100% Usage | CR04 | None | None | EF 12, National Average | Gas Fireplace | None | None | None | None | None | None | None | Cooling Season, 7 days/wk | 27 | 1 | East | None | 200% | 89% | G26003300 | In metro area, not/partially in principal city | None | None | None | Hour18 | 103 | EF 17.6, 100% Usage | Asphalt Shingles, Medium | Stochastic | 1 | 1 | 2018 | 31 | 12 | 15 | None | MI | Renter | 1 | High | Occupied | 1960s | 1960-79 | Electric Standard | Electricity | Yes | Custer | 41.93 | -83.43 | F30 B30 L30 R30 | Single, Clear, Non-metal, Exterior Clear Storm | 67.9925 | 0.37578 |  | 0 | 0 |  | 0 | 0 |  | 0 | 0 |  | 687.2517 | 3.7983 |  | 0 | 0 |  | 319.7405 | 1.7671 |  | 0 | 0 |  | 0 | 4893.7007 | 0 | 0 | 2526.5657 | 130.7097 | 0.7224 |  | 0 | 1017.8358 | 5.6253 |  | 16.412 | 0.090705 |  | 2302.9525 | 12.7278 |  | 0 | 0 | 0 | 416.454 | 2.3016 |  | 434.0383 | 2.3988 |  | 0 | 0 | 0 | 0 | 0 | 1097.5512 | 0 | 0 | 0 | 0 |  | 0 | 0 | 0 |  | 0 | 0 | 0 | 0 |  | 0 | 0 | 0 | 0 | 0 | 13910.9114 | 13910.9114 | 76.882 |  | 12813.6533 | 12813.6533 | 0 | 1097.5512 | 0 | 2342.5243 | 0 | 250.1938 | 0 | 5261.2664 | 0 | 250.1938 | 0 | 4894.0721 | 0 | 250.1938 | 0 | 5505.0383 | 0 | 250.1938 | 0 | 2592.7181 | 5511.4603 | 5144.2659 | 5755.2322
171103 | 0 | 242.131 | TRUE | 2176 | CBSA Detroit-Warren-Dearborn, MI | 5A | 5A | Hour16 | 4 | Cold | None | None | East North Central | East North Central | Midwest | MI, Roseville | Gas, 80% Usage | EnergyStar, 80% Usage | Yes | Electric, 80% Usage | 68F | No | 0F | None | Not Applicable | G2600990 | G2600990, G26003005 | None | 290 Rated kWh, 80% Usage | 20 ft^2 | Fiberglass | 0% Leakage, Uninsulated | 2 ft | None | data/cambium/LRMER_MidCase_15_2025start,data/cambium/LRMER_LowRECost_15_2025start,data/cambium/LRMER_95DecarbBy2035_15_2025start,data/cambium/LRMER_LowRECost_25_2025start | kg/MWh,kg/MWh,kg/MWh,kg/MWh | /lib/resources/data/cambium/LRMER_MidCase_15_2025start/RFCMc.csv,/lib/resources/data/cambium/LRMER_LowRECost_15_2025start/RFCMc.csv,/lib/resources/data/cambium/LRMER_95DecarbBy2035_15_2025start/RFCMc.csv,/lib/resources/data/cambium/LRMER_LowRECost_25_2025start/RFCMc.csv | lb/MBtu,lb/MBtu,lb/MBtu,lb/MBtu | 195.9,195.9,195.9,195.9 | 147.3,147.3,147.3,147.3 | 177.8,177.8,177.8,177.8 | LRMER_MidCase_15_2025start,LRMER_LowRECost_15_2025start,LRMER_95DecarbBy2035_15_2025start,LRMER_LowRECost_25_2025start | CO2e,CO2e,CO2e,CO2e | 200.0,200.0,200.0,200.0 | 400%+ | RFCMc | Vented Attic | None | None | None | None | None | Single-Family Detached | Single-Family Detached | Single-Family Detached | 2000-2499 | 1500-2499 | Heated Basement | None | 1 | 1 | <8 | None | Brick | No | Natural Gas | 65F | No | 0F | None | No Exterior Use | Uninsulated | 50% Usage | AC, SEER 13 | 100% Conditioned | Central AC | Yes | None | No | Fuel Boiler, 80% AFUE | Non-Ducted Heating | Natural Gas Fuel Boiler | None | None | None | No | None | None | None | None | 120000-139999 | 120000-139999 | 100000-149999 | 15 ACH50 | R-19 | Uninsulated | Uninsulated | Uninsulated | Unfinished, Uninsulated | None | Brick, 12-in, 3-wythe, Uninsulated | Summer = 0.7, Winter = 0.85 | MISO | 100% LED | 100% Usage | 100% Usage | CR04 | None | None | None | None | None | None | None | None | None | None | Typical Efficiency | Cooling Season, 7 days/wk | Left/Right at 15ft | 5 | Northwest | None | 50% | 85% | G26003005 | In metro area, not/partially in principal city | None | None | No | Hour15 | 103 | EF 19.9, 100% Usage | Asphalt Shingles, Medium | Stochastic | 1 | 1 | 2018 | 31 | 12 | 15 | None | MI | Renter | 1 | Low | Occupied | 1950s | 1940-59 | Natural Gas Standard | Natural Gas | Yes | Selfridge Angb | 42.6 | -82.83 | F9 B9 L9 R9 | Double, Clear, Non-metal, Air | 0 | 0 |  | 55.0974 | 0.086343 |  | 36.0477 | 0.05649 |  | 753.4857 | 1.1808 |  | 2874.148 | 4.5041 |  | 156.2069 | 0.24479 |  | 0 | 0 |  | 126.8998 | 0.19886 |  | 0 | 0 | 0 | 0 | 0 | 34.8755 | 0.054653 |  | 0 | 575.5916 | 0.90201 |  | 21.9803 | 0.034445 |  | 1395.8975 | 2.1875 |  | 0 | 0 | 0 | 482.6881 | 0.75642 |  | 400.042 | 0.6269 |  | 545.9914 | 0 | 0 | 0 | 733.5569 | 0 | 0 | 0 | 31999.2578 | 50.1459 |  | 0 | 4929.4554 | 7.7249 |  | 0 | 0 | 0 | 0 |  | 0 | 0 | 0 | 0 | 0 | 45121.515 | 45121.515 | 70.7097 |  | 7459.2449 | 7459.2449 | 0 | 37662.2701 | 0 | 1375.5375 | 0 | 8586.2251 | 0 | 3036.2416 | 0 | 8586.2251 | 0 | 2908.6216 | 0 | 8586.2251 | 0 | 3141.4048 | 0 | 8586.2251 | 0 | 9961.7625 | 11622.4667 | 11494.8467 | 11727.6298
171153 | 0 | 242.131 | TRUE | 1690 | Non-CBSA East North Central | 5A | 5A | Hour5 | 3 | Cold | None | Standard Efficiency | East North Central | East North Central | Midwest | In another census Place | Electric, 80% Usage | EnergyStar, 80% Usage | Yes | Electric, 80% Usage | 72F | Yes | 2F | Night Setup -3h | Not Applicable | G2600490 | G2600490, G26001702 | None | 318 Rated kWh, 80% Usage | 20 ft^2 | Fiberglass | None | 2 ft | None | data/cambium/LRMER_MidCase_15_2025start,data/cambium/LRMER_LowRECost_15_2025start,data/cambium/LRMER_95DecarbBy2035_15_2025start,data/cambium/LRMER_LowRECost_25_2025start | kg/MWh,kg/MWh,kg/MWh,kg/MWh | /lib/resources/data/cambium/LRMER_MidCase_15_2025start/RFCMc.csv,/lib/resources/data/cambium/LRMER_LowRECost_15_2025start/RFCMc.csv,/lib/resources/data/cambium/LRMER_95DecarbBy2035_15_2025start/RFCMc.csv,/lib/resources/data/cambium/LRMER_LowRECost_25_2025start/RFCMc.csv | lb/MBtu,lb/MBtu,lb/MBtu,lb/MBtu | 195.9,195.9,195.9,195.9 | 147.3,147.3,147.3,147.3 | 177.8,177.8,177.8,177.8 | LRMER_MidCase_15_2025start,LRMER_LowRECost_15_2025start,LRMER_95DecarbBy2035_15_2025start,LRMER_LowRECost_25_2025start | CO2e,CO2e,CO2e,CO2e | 200.0,200.0,200.0,200.0 | 200-300% | RFCMc | Vented Attic | None | None | None | None | None | Single-Family Detached | Single-Family Detached | Single-Family Detached | 1500-1999 | 1500-2499 | Heated Basement | None | 1 | 1 | <8 | None | Brick | No | Natural Gas | 72F | Yes | 6F | Night -2h | No Exterior Use | Uninsulated | 50% Usage | Room AC, EER 9.8 | 60% Conditioned | Room AC | No | None | No | Fuel Boiler, 80% AFUE | Non-Ducted Heating | Natural Gas Fuel Boiler | None | None | None | No | None | None | None | None | 30000-34999 | 20000-39999 | 20000-39999 | 15 ACH50 | R-19 | Uninsulated | Uninsulated | Uninsulated | Unfinished, Uninsulated | None | Brick, 12-in, 3-wythe, Uninsulated | Summer = 0.7, Winter = 0.85 | MISO | 100% LED | 100% Usage | 100% Usage | CR04 | None | None | None | None | None | None | None | None | None | None | None | Cooling Season, 7 days/wk | Left/Right at 15ft | 1 | Northeast | None | 50% | 85% | G26001702 | In metro area, not/partially in principal city | None | None | No | Hour17 | 103 | EF 17.6, 100% Usage | Composition Shingles | Stochastic | 1 | 1 | 2018 | 31 | 12 | 15 | None | MI | Owner | 1 | Low | Occupied | 1950s | 1940-59 | Natural Gas Standard | Natural Gas | Yes | Flint Bishop Intl | 42.97 | -83.75 | F15 B15 L15 R15 | Double, Clear, Non-metal, Air | 67.9925 | 0.13719 |  | 220.6825 | 0.44528 |  | 12.8951 | 0.026019 |  | 0 | 0 |  | 1366.0043 | 2.7563 |  | 48.3567 | 0.097572 |  | 0 | 0 |  | 162.3614 | 0.3276 |  | 0 | 0 | 0 | 0 | 0 | 30.7725 | 0.062091 |  | 0 | 473.6028 | 0.95561 |  | 21.9803 | 0.044351 |  | 829.0981 | 1.6729 |  | 0 | 0 | 0 | 271.6769 | 0.54818 |  | 434.0383 | 0.87578 |  | 0 | 0 | 0 | 0 | 0 | 0 | 0 | 0 | 35803.3203 | 72.2422 |  | 0 | 2180.1557 | 4.399 |  | 0 | 0 | 0 | 0 |  | 0 | 0 | 0 | 0 | 0 | 41922.9374 | 41922.9374 | 84.5901 |  | 3939.4613 | 3939.4613 | 0 | 37983.476 | 0 | 709.5196 | 0 | 8659.4358 | 0 | 1577.8106 | 0 | 8659.4358 | 0 | 1515.385 | 0 | 8659.4358 | 0 | 1628.9278 | 0 | 8659.4358 | 0 | 9368.9554 | 10237.2464 | 10174.8208 | 10288.3635
171168 | 0 | 242.131 | TRUE | 2176 | Non-CBSA East North Central | 5A | 5A | Hour8 | 4 | Cold | None | Standard Efficiency | East North Central | East North Central | Midwest | Not in a census Place | Electric, 120% Usage | Standard, 120% Usage | Yes | Electric, 120% Usage | 78F | No | 0F | None | Not Applicable | G2600150 | G2600150, G26002000 | None | 290 Rated kWh, 120% Usage | 20 ft^2 | Fiberglass | 0% Leakage, Uninsulated | 2 ft | None | data/cambium/LRMER_MidCase_15_2025start,data/cambium/LRMER_LowRECost_15_2025start,data/cambium/LRMER_95DecarbBy2035_15_2025start,data/cambium/LRMER_LowRECost_25_2025start | kg/MWh,kg/MWh,kg/MWh,kg/MWh | /lib/resources/data/cambium/LRMER_MidCase_15_2025start/RFCMc.csv,/lib/resources/data/cambium/LRMER_LowRECost_15_2025start/RFCMc.csv,/lib/resources/data/cambium/LRMER_95DecarbBy2035_15_2025start/RFCMc.csv,/lib/resources/data/cambium/LRMER_LowRECost_25_2025start/RFCMc.csv | lb/MBtu,lb/MBtu,lb/MBtu,lb/MBtu | 195.9,195.9,195.9,195.9 | 147.3,147.3,147.3,147.3 | 177.8,177.8,177.8,177.8 | LRMER_MidCase_15_2025start,LRMER_LowRECost_15_2025start,LRMER_95DecarbBy2035_15_2025start,LRMER_LowRECost_25_2025start | CO2e,CO2e,CO2e,CO2e | 200.0,200.0,200.0,200.0 | 200-300% | RFCMc | Vented Attic | None | None | None | None | None | Single-Family Detached | Single-Family Detached | Single-Family Detached | 2000-2499 | 1500-2499 | Heated Basement | 2 Car | 1 | 1 | <8 | Brick, Medium/Dark | Wood Frame | No | Natural Gas | 75F | No | 0F | None | No Exterior Use | Uninsulated | 200% Usage | AC, SEER 13 | 100% Conditioned | Central AC | Yes | None | No | Fuel Furnace, 80% AFUE | Ducted Heating | Natural Gas Fuel Furnace | None | None | None | No | None | None | None | None | 70000-79999 | 60000-79999 | 60000-99999 | 25 ACH50 | R-30 | Uninsulated | Uninsulated | Uninsulated | Unfinished, Uninsulated | None | Wood Stud, Uninsulated | Summer = 0.7, Winter = 0.85 | MISO | 100% Incandescent | 100% Usage | 100% Usage | CR04 | None | None | None | None | None | None | None | None | None | None | None | Cooling Season, 7 days/wk | Left/Right at 15ft | 4 | Southeast | None | 200% | 85% | G26002000 | In metro area, not/partially in principal city | None | None | No | Hour16 | 103 | EF 17.6, 100% Usage | Composition Shingles | Stochastic | 1 | 1 | 2018 | 31 | 12 | 15 | None | MI | Owner | 1 | High | Occupied | <1940 | <1940 | Natural Gas Standard | Natural Gas | Yes | W K Kellogg | 42.31 | -85.25 | F15 B15 L15 R15 | Double, Clear, Metal, Air | 67.9925 | 0.10655 |  | 1484.405 | 2.3262 |  | 55.6835 | 0.087261 |  | 352.8576 | 0.55296 |  | 1979.9881 | 3.1028 |  | 192.5477 | 0.30174 |  | 0 | 0 |  | 1467.993 | 2.3005 |  | 0 | 0 | 0 | 0 | 0 | 208.6666 | 0.327 |  | 99.9372 | 2355.9983 | 3.6921 |  | 21.9803 | 0.034445 |  | 5078.6286 | 7.9587 |  | 0 | 0 | 0 | 644.7564 | 1.0104 |  | 434.0383 | 0.68018 |  | 0 | 0 | 0 | 0 | 0 | 0 | 0 | 0 | 57505.2331 | 90.1162 |  | 0 | 12115.8511 | 18.9867 |  | 0 | 0 | 0 | 0 |  | 0 | 0 | 0 | 0 | 0 | 84066.8503 | 84066.8503 | 131.7408 |  | 14445.473 | 14445.473 | 0 | 69621.3772 | 0 | 2598.852 | 0 | 15872.2176 | 0 | 5826.3074 | 0 | 15872.2176 | 0 | 5507.3231 | 0 | 15872.2176 | 0 | 6081.2848 | 0 | 15872.2176 | 0 | 18471.0696 | 21698.525 | 21379.5407 | 21953.5024
171174 | 0 | 242.131 | TRUE | 8194 | CBSA Detroit-Warren-Dearborn, MI | 5A | 5A | Hour13 | 4 | Cold | None | None | East North Central | East North Central | Midwest | Not in a census Place | Gas, 120% Usage | EnergyStar, 120% Usage | Yes | Electric, 120% Usage | 75F | No | 0F | None | Not Applicable | G2601250 | G2601250, G26002901 | None | 318 Rated kWh, 120% Usage | 20 ft^2 | Fiberglass | 20% Leakage, R-8 | 2 ft | None | data/cambium/LRMER_MidCase_15_2025start,data/cambium/LRMER_LowRECost_15_2025start,data/cambium/LRMER_95DecarbBy2035_15_2025start,data/cambium/LRMER_LowRECost_25_2025start | kg/MWh,kg/MWh,kg/MWh,kg/MWh | /lib/resources/data/cambium/LRMER_MidCase_15_2025start/RFCMc.csv,/lib/resources/data/cambium/LRMER_LowRECost_15_2025start/RFCMc.csv,/lib/resources/data/cambium/LRMER_95DecarbBy2035_15_2025start/RFCMc.csv,/lib/resources/data/cambium/LRMER_LowRECost_25_2025start/RFCMc.csv | lb/MBtu,lb/MBtu,lb/MBtu,lb/MBtu | 195.9,195.9,195.9,195.9 | 147.3,147.3,147.3,147.3 | 177.8,177.8,177.8,177.8 | LRMER_MidCase_15_2025start,LRMER_LowRECost_15_2025start,LRMER_95DecarbBy2035_15_2025start,LRMER_LowRECost_25_2025start | CO2e,CO2e,CO2e,CO2e | 200.0,200.0,200.0,200.0 | 400%+ | RFCMc | Vented Attic | None | None | None | None | None | Single-Family Detached | Single-Family Detached | Single-Family Detached | 4000+ | 4000+ | Slab | 3 Car | 2 | 2 | <8 | Vinyl, Light | Brick | No | Natural Gas | 72F | No | 0F | None | No Exterior Use | Uninsulated | 200% Usage | AC, SEER 13 | 100% Conditioned | Central AC | Yes | None | No | Fuel Furnace, 80% AFUE | Ducted Heating | Natural Gas Fuel Furnace | None | None | None | No | None | None | None | None | 200000+ | 140000+ | 150000+ | 2 ACH50 | R-30 | None | None | None | Unfinished, Uninsulated | 2ft R5 Under, Horizontal | Brick, 12-in, 3-wythe, R-19 | Summer = 0.7, Winter = 0.85 | MISO | 100% CFL | 100% Usage | 100% Usage | CR04 | None | None | None | None | None | None | None | None | None | None | None | Cooling Season, 7 days/wk | Left/Right at 15ft | 4 | North | None | 200% | 85% | G26002901 | In metro area, not/partially in principal city | None | None | No | Hour10 | 103 | EF 17.6, 100% Usage | Composition Shingles | Stochastic | 1 | 1 | 2018 | 31 | 12 | 15 | None | MI | Owner | 1 | High | Occupied | 2010s | 2010s | Natural Gas Standard | Natural Gas | Yes | Oakland Co Intl | 42.67 | -83.42 | F9 B9 L9 R9 | Double, Low-E, Non-metal, Air, M-Gain | 0 | 0 |  | 69.4578 | 0.028905 |  | 45.426 | 0.018904 |  | 727.1093 | 0.30259 |  | 2766.2978 | 1.1512 |  | 206.322 | 0.085863 |  | 0 | 0 |  | 1480.8881 | 0.61628 |  | 0 | 0 | 0 | 0 | 0 | 127.4859 | 0.053054 |  | 24.911 | 2406.1135 | 1.0013 |  | 21.9803 | 0.0091473 |  | 8147.9619 | 3.3908 |  | 0 | 0 | 0 | 644.7564 | 0.26832 |  | 434.0383 | 0.18063 |  | 0 | 0 | 0 | 0 | 924.6392 | 0 | 0 | 0 | 57923.4455 | 24.1053 |  | 0 | 11875.8259 | 4.9422 |  | 0 | 0 | 0 | 0 |  | 0 | 0 | 0 | 0 | 0 | 87826.9521 | 87826.9521 | 36.5499 |  | 17102.7484 | 17102.7484 | 0 | 70723.9106 | 0 | 3090.0064 | 0 | 16123.6166 | 0 | 6901.7154 | 0 | 16123.6166 | 0 | 6545.5044 | 0 | 16123.6166 | 0 | 7181.4554 | 0 | 16123.6166 | 0 | 19213.623 | 23025.3321 | 22669.121 | 23305.072
171251 | 0 | 242.131 | TRUE | 1675 | CBSA Detroit-Warren-Dearborn, MI | 5A | 5A | Hour0 | 2 | Cold | None | Standard Efficiency | East North Central | East North Central | Midwest | MI, St Clair Shores | None | None | None | Electric, 100% Usage | 70F | Yes | 5F | Day Setup -4h | Not Applicable | G2600990 | G2600990, G26003005 | None | None | 20 ft^2 | Fiberglass | 10% Leakage, Uninsulated | 2 ft | None | data/cambium/LRMER_MidCase_15_2025start,data/cambium/LRMER_LowRECost_15_2025start,data/cambium/LRMER_95DecarbBy2035_15_2025start,data/cambium/LRMER_LowRECost_25_2025start | kg/MWh,kg/MWh,kg/MWh,kg/MWh | /lib/resources/data/cambium/LRMER_MidCase_15_2025start/RFCMc.csv,/lib/resources/data/cambium/LRMER_LowRECost_15_2025start/RFCMc.csv,/lib/resources/data/cambium/LRMER_95DecarbBy2035_15_2025start/RFCMc.csv,/lib/resources/data/cambium/LRMER_LowRECost_25_2025start/RFCMc.csv | lb/MBtu,lb/MBtu,lb/MBtu,lb/MBtu | 195.9,195.9,195.9,195.9 | 147.3,147.3,147.3,147.3 | 177.8,177.8,177.8,177.8 | LRMER_MidCase_15_2025start,LRMER_LowRECost_15_2025start,LRMER_95DecarbBy2035_15_2025start,LRMER_LowRECost_25_2025start | CO2e,CO2e,CO2e,CO2e | 200.0,200.0,200.0,200.0 | 300-400% | RFCMc | Vented Attic | None | Middle | None | None | 16 | Single-Family Attached | Single-Family Attached | Single-Family Attached | 1500-1999 | 1500-2499 | Vented Crawlspace | None | 2 | 2 | <8 | Vinyl, Light | Brick | No | Electricity | 68F | No | 0F | None | No Exterior Use | Uninsulated | 100% Usage | AC, SEER 8 | 100% Conditioned | Central AC | Yes | None | No | Electric Furnace, 100% AFUE | Ducted Heating | Electricity Electric Furnace | None | None | None | No | None | None | None | None | 80000-99999 | 80000-99999 | 60000-99999 | 10 ACH50 | R-49 | Uninsulated | Uninsulated | Uninsulated | Unfinished, Uninsulated | None | Brick, 12-in, 3-wythe, R-7 | Summer = 0.7, Winter = 0.85 | MISO | 100% Incandescent | 100% Usage | 100% Usage | CR04 | None | None | None | None | None | None | None | None | None | None | None | Cooling Season, 7 days/wk | None | 3 | South | None | 100% | 104% | G26003005 | In metro area, not/partially in principal city | None | None | No | Hour14 | 103 | EF 17.6, 100% Usage | Composition Shingles | Stochastic | 1 | 1 | 2018 | 31 | 12 | 15 | None | MI | Renter | 1 | Medium | Occupied | 1970s | 1960-79 | Natural Gas Standard | Natural Gas | Yes | Selfridge Angb | 42.6 | -82.83 | F18 B18 L18 R18 | Double, Clear, Non-metal, Air | 67.9925 | 0.13842 |  | 0 | 0 |  | 0 | 0 |  | 112.2462 | 0.22851 |  | 2638.5188 | 5.3716 |  | 0 | 0 |  | 0 | 0 |  | 338.204 | 0.68852 |  | 0 | 14288.0939 | 0 | 0 | 0 | 183.7556 | 0.37409 |  | 0 | 1926.0631 | 3.9211 |  | 16.412 | 0.033412 |  | 2156.4169 | 4.3901 |  | 0 | 0 | 0 | 431.9868 | 0.87945 |  | 434.0383 | 0.88362 |  | 0 | 0 | 0 | 0 | 0 | 0 | 0 | 0 | 0 | 0 |  | 0 | 4616.4555 | 9.3983 |  | 0 | 0 | 0 | 0 |  | 0 | 0 | 0 | 0 | 0 | 27210.1835 | 27210.1835 | 55.3951 |  | 22593.728 | 22593.728 | 0 | 4616.4555 | 0 | 4141.5215 | 0 | 1052.4377 | 0 | 9285.8305 | 0 | 1052.4377 | 0 | 8596.606 | 0 | 1052.4377 | 0 | 9727.3473 | 0 | 1052.4377 | 0 | 5193.9592 | 10338.2682 | 9649.0437 | 10779.7851
171285 | 0 | 242.131 | TRUE | 1690 | Non-CBSA East North Central | 5A | 5A | Hour7 | 3 | Cold | None | None | East North Central | East North Central | Midwest | Not in a census Place | Electric, 120% Usage | Standard, 120% Usage | Yes | Gas, 120% Usage | 68F | No | 0F | None | Not Applicable | G2601490 | G2601490, G26002200 | None | 290 Rated kWh, 120% Usage | 20 ft^2 | Fiberglass | 30% Leakage, R-4 | 2 ft | None | data/cambium/LRMER_MidCase_15_2025start,data/cambium/LRMER_LowRECost_15_2025start,data/cambium/LRMER_95DecarbBy2035_15_2025start,data/cambium/LRMER_LowRECost_25_2025start | kg/MWh,kg/MWh,kg/MWh,kg/MWh | /lib/resources/data/cambium/LRMER_MidCase_15_2025start/RFCMc.csv,/lib/resources/data/cambium/LRMER_LowRECost_15_2025start/RFCMc.csv,/lib/resources/data/cambium/LRMER_95DecarbBy2035_15_2025start/RFCMc.csv,/lib/resources/data/cambium/LRMER_LowRECost_25_2025start/RFCMc.csv | lb/MBtu,lb/MBtu,lb/MBtu,lb/MBtu | 195.9,195.9,195.9,195.9 | 147.3,147.3,147.3,147.3 | 177.8,177.8,177.8,177.8 | LRMER_MidCase_15_2025start,LRMER_LowRECost_15_2025start,LRMER_95DecarbBy2035_15_2025start,LRMER_LowRECost_25_2025start | CO2e,CO2e,CO2e,CO2e | 200.0,200.0,200.0,200.0 | 200-300% | RFCMc | Vented Attic | None | None | None | None | None | Single-Family Detached | Single-Family Detached | Single-Family Detached | 1500-1999 | 1500-2499 | Slab | None | 1 | 1 | <8 | None | Brick | No | Natural Gas | 75F | Yes | 3F | Day -4h | No Exterior Use | Uninsulated | 200% Usage | Room AC, EER 9.8 | 20% Conditioned | Room AC | Yes | None | No | Fuel Furnace, 92.5% AFUE | Ducted Heating | Natural Gas Fuel Furnace | None | None | None | No | None | None | None | None | 30000-34999 | 20000-39999 | 20000-39999 | 25 ACH50 | R-19 | None | None | None | Unfinished, Uninsulated | Uninsulated | Brick, 12-in, 3-wythe, Uninsulated | Summer = 0.7, Winter = 0.85 | PJM | 100% CFL | 100% Usage | 100% Usage | CR04 | None | EF 6.7 | None | None | None | None | Electric | None | None | None | None | Cooling Season, 7 days/wk | Left/Right at 15ft | 1 | Northwest | None | 200% | 85% | G26002200 | Not/partially in metro area | None | None | No | Hour18 | 104 | EF 17.6, 100% Usage | Asphalt Shingles, Medium | Stochastic | 1 | 1 | 2018 | 31 | 12 | 15 | None | MI | Owner | 1 | High | Occupied | 1960s | 1960-79 | Natural Gas Standard | Natural Gas | Yes | Kirsch Muni | 41.82 | -85.44 | F6 B6 L6 R6 | Double, Low-E, Non-metal, Air, M-Gain | 0 | 0 |  | 630.6889 | 1.2726 |  | 23.7388 | 0.047899 |  | 0 | 0 |  | 610.7601 | 1.2324 |  | 67.6994 | 0.1366 |  | 0 | 0 |  | 934.6036 | 1.8858 |  | 0 | 0 | 753.7788 | 744.6936 | 0 | 46.0122 | 0.092841 |  | 0 | 620.1384 | 1.2513 |  | 21.9803 | 0.044351 |  | 3316.3922 | 6.6917 |  | 0 | 0 | 0 | 27.8418 | 0.056178 |  | 1790.0781 | 3.6119 |  | 0 | 0 | 0 | 0 | 0 | 0 | 0 | 0 | 42239.161 | 85.2281 |  | 0 | 4188.5717 | 8.4515 |  | 0 | 0 | 815.6168 | 1.6457 |  | 0 | 0 | 0 | 0 | 0 | 56832.0488 | 56832.0488 | 114.673 |  | 9588.6993 | 9588.6993 | 0 | 47243.3496 | 0 | 1717.8006 | 0 | 10770.5372 | 0 | 3879.1709 | 0 | 10770.5372 | 0 | 3642.4102 | 0 | 10770.5372 | 0 | 4044.2699 | 0 | 10770.5372 | 0 | 12488.3378 | 14649.7082 | 14412.9475 | 14814.8072
171334 | 0 | 242.131 | TRUE | 2176 | Non-CBSA East North Central | 5A | 5A | Hour13 | 3 | Cold | None | Standard Efficiency | East North Central | East North Central | Midwest | Not in a census Place | Electric, 80% Usage | Standard, 80% Usage | Yes | Electric, 80% Usage | 70F | No | 0F | None | Not Applicable | G2601490 | G2601490, G26002200 | None | 290 Rated kWh, 80% Usage | 20 ft^2 | Fiberglass | None | 2 ft | None | data/cambium/LRMER_MidCase_15_2025start,data/cambium/LRMER_LowRECost_15_2025start,data/cambium/LRMER_95DecarbBy2035_15_2025start,data/cambium/LRMER_LowRECost_25_2025start | kg/MWh,kg/MWh,kg/MWh,kg/MWh | /lib/resources/data/cambium/LRMER_MidCase_15_2025start/RFCMc.csv,/lib/resources/data/cambium/LRMER_LowRECost_15_2025start/RFCMc.csv,/lib/resources/data/cambium/LRMER_95DecarbBy2035_15_2025start/RFCMc.csv,/lib/resources/data/cambium/LRMER_LowRECost_25_2025start/RFCMc.csv | lb/MBtu,lb/MBtu,lb/MBtu,lb/MBtu | 195.9,195.9,195.9,195.9 | 147.3,147.3,147.3,147.3 | 177.8,177.8,177.8,177.8 | LRMER_MidCase_15_2025start,LRMER_LowRECost_15_2025start,LRMER_95DecarbBy2035_15_2025start,LRMER_LowRECost_25_2025start | CO2e,CO2e,CO2e,CO2e | 200.0,200.0,200.0,200.0 | 300-400% | RFCMc | Vented Attic | None | None | None | None | None | Single-Family Detached | Single-Family Detached | Single-Family Detached | 2000-2499 | 1500-2499 | Unheated Basement | None | 2 | 2 | <8 | Wood, Medium/Dark | Wood Frame | No | Electricity | 60F | Yes | 12F | Night -1h | No Exterior Use | Uninsulated | 50% Usage | Room AC, EER 8.5 | 20% Conditioned | Room AC | No | None | Yes | Electric Baseboard, 100% Efficiency | Non-Ducted Heating | Electricity Baseboard | None | None | None | No | None | None | None | None | 60000-69999 | 60000-79999 | 60000-99999 | 10 ACH50 | R-7 | Uninsulated | Uninsulated | Uninsulated | Unfinished, Uninsulated | None | Wood Stud, Uninsulated | Summer = 0.7, Winter = 0.85 | PJM | 100% CFL | 100% Usage | 100% Usage | CR04 | None | EF 15.9 | EF 12, National Average | None | None | None | None | None | None | None | None | Cooling Season, 7 days/wk | Left/Right at 15ft | 2 | Southeast | None | 50% | 85% | G26002200 | Not/partially in metro area | None | None | No | Hour19 | 104 | EF 17.6, 100% Usage | Composition Shingles | Stochastic | 1 | 1 | 2018 | 31 | 12 | 15 | None | MI | Owner | 1 | Low | Occupied | <1940 | <1940 | Electric Standard | Electricity | Yes | Kirsch Muni | 41.82 | -85.44 | F12 B12 L12 R12 | Double, Clear, Non-metal, Air, Exterior Clear Storm | 67.9925 | 0.10655 |  | 610.174 | 0.9562 |  | 22.8595 | 0.035823 |  | 0 | 0 |  | 948.6711 | 1.4867 |  | 72.9747 | 0.11436 |  | 319.7405 | 0.50106 |  | 0 | 0 |  | 0 | 15298.896 | 0 | 0 | 1612.184 | 52.1667 | 0.08175 |  | 0 | 753.7788 | 1.1812 |  | 21.9803 | 0.034445 |  | 1017.2497 | 1.5941 |  | 0 | 0 | 0 | 324.4297 | 0.50841 |  | 914.0887 | 1.4325 |  | 0 | 0 | 0 | 0 | 0 | 0 | 0 | 0 | 0 | 0 |  | 0 | 0 | 0 |  | 0 | 0 | 0 | 0 |  | 0 | 0 | 0 | 0 | 0 | 22037.186 | 22037.186 | 34.5344 |  | 22037.186 | 22037.186 | 0 | 0 | 0 | 3894.3268 | 0 | 0 | 0 | 8819.3892 | 0 | 0 | 0 | 8233.3465 | 0 | 0 | 0 | 9277.0893 | 0 | 0 | 0 | 3894.3268 | 8819.3892 | 8233.3465 | 9277.0893
171400 | 0 | 242.131 | TRUE | 1220 | Non-CBSA East North Central | 5A | 5A | Hour16 | 3 | Cold | None | Standard Efficiency | East North Central | East North Central | Midwest | Not in a census Place | Electric, 120% Usage | EnergyStar, 120% Usage | Yes | Electric, 120% Usage | 72F | Yes | 5F | Night Setup -5h | Not Applicable | G2601450 | G2601450, G26001500 | None | 318 Rated kWh, 120% Usage | 20 ft^2 | Fiberglass | None | 2 ft | None | data/cambium/LRMER_MidCase_15_2025start,data/cambium/LRMER_LowRECost_15_2025start,data/cambium/LRMER_95DecarbBy2035_15_2025start,data/cambium/LRMER_LowRECost_25_2025start | kg/MWh,kg/MWh,kg/MWh,kg/MWh | /lib/resources/data/cambium/LRMER_MidCase_15_2025start/RFCMc.csv,/lib/resources/data/cambium/LRMER_LowRECost_15_2025start/RFCMc.csv,/lib/resources/data/cambium/LRMER_95DecarbBy2035_15_2025start/RFCMc.csv,/lib/resources/data/cambium/LRMER_LowRECost_25_2025start/RFCMc.csv | lb/MBtu,lb/MBtu,lb/MBtu,lb/MBtu | 195.9,195.9,195.9,195.9 | 147.3,147.3,147.3,147.3 | 177.8,177.8,177.8,177.8 | LRMER_MidCase_15_2025start,LRMER_LowRECost_15_2025start,LRMER_95DecarbBy2035_15_2025start,LRMER_LowRECost_25_2025start | CO2e,CO2e,CO2e,CO2e | 200.0,200.0,200.0,200.0 | 0-100% | RFCMc | Vented Attic | None | None | None | None | None | Single-Family Detached | Single-Family Detached | Single-Family Detached | 1000-1499 | 0-1499 | Slab | None | 1 | 1 | <8 | Wood, Medium/Dark | Wood Frame | No | Natural Gas | 68F | No | 0F | None | No Exterior Use | Uninsulated | 200% Usage | Room AC, EER 10.7 | 40% Conditioned | Room AC | No | None | No | Fuel Boiler, 80% AFUE | Non-Ducted Heating | Natural Gas Fuel Boiler | None | None | None | No | None | None | None | None | <10000 | <20000 | <20000 | 20 ACH50 | R-38 | None | None | None | Unfinished, Uninsulated | Uninsulated | Wood Stud, Uninsulated | Summer = 0.7, Winter = 0.85 | MISO | 100% LED | 100% Usage | 100% Usage | CR04 | None | EF 15.9 | None | None | None | None | None | None | None | None | None | Cooling Season, 7 days/wk | Left/Right at 15ft | 5 | Northeast | None | 200% | 85% | G26001500 | In metro area, not/partially in principal city | None | None | No | Hour19 | 103 | EF 17.6, 100% Usage | Metal, Dark | Stochastic | 1 | 1 | 2018 | 31 | 12 | 15 | None | MI | Renter | 1 | High | Occupied | <1940 | <1940 | Natural Gas Premium | Natural Gas | Yes | Mbs Intl | 43.53 | -84.08 | F9 B9 L9 R9 | Double, Clear, Metal, Air, Exterior Clear Storm | 67.9925 | 0.19004 |  | 927.863 | 2.5935 |  | 54.2181 | 0.15154 |  | 0 | 0 |  | 863.0943 | 2.4124 |  | 250.8688 | 0.7012 |  | 0 | 0 |  | 95.2481 | 0.26623 |  | 0 | 0 | 0 | 0 | 0 | 26.9625 | 0.075363 |  | 0 | 375.131 | 1.0485 |  | 21.9803 | 0.061437 |  | 5095.9198 | 14.2435 |  | 0 | 0 | 0 | 723.8855 | 2.0233 |  | 914.0887 | 2.555 |  | 0 | 0 | 0 | 0 | 0 | 0 | 0 | 0 | 22954.4985 | 64.1597 |  | 0 | 13591.757 | 37.9901 |  | 0 | 0 | 0 | 0 |  | 0 | 0 | 0 | 0 | 0 | 45963.2151 | 45963.2151 | 128.471 |  | 9416.9596 | 9416.9596 | 0 | 36546.5486 | 0 | 1679.3804 | 0 | 8331.8278 | 0 | 3790.5875 | 0 | 8331.8278 | 0 | 3581.1803 | 0 | 8331.8278 | 0 | 3943.6028 | 0 | 8331.8278 | 0 | 10011.2082 | 12122.4153 | 11913.008 | 12275.4306
171414 | 0 | 242.131 | TRUE | 1220 | Non-CBSA East North Central | 5A | 5A | Hour7 | 2 | Cold | None | Standard Efficiency, No usage | East North Central | East North Central | Midwest | In another census Place | Electric, 100% Usage | EnergyStar, 100% Usage | Yes | Gas, 100% Usage | 75F | No | 0F | None | Not Applicable | G2600650 | G2600650, G26001801 | None | None | 20 ft^2 | Fiberglass | 20% Leakage, R-8 | 2 ft | None | data/cambium/LRMER_MidCase_15_2025start,data/cambium/LRMER_LowRECost_15_2025start,data/cambium/LRMER_95DecarbBy2035_15_2025start,data/cambium/LRMER_LowRECost_25_2025start | kg/MWh,kg/MWh,kg/MWh,kg/MWh | /lib/resources/data/cambium/LRMER_MidCase_15_2025start/RFCMc.csv,/lib/resources/data/cambium/LRMER_LowRECost_15_2025start/RFCMc.csv,/lib/resources/data/cambium/LRMER_95DecarbBy2035_15_2025start/RFCMc.csv,/lib/resources/data/cambium/LRMER_LowRECost_25_2025start/RFCMc.csv | lb/MBtu,lb/MBtu,lb/MBtu,lb/MBtu | 195.9,195.9,195.9,195.9 | 147.3,147.3,147.3,147.3 | 177.8,177.8,177.8,177.8 | LRMER_MidCase_15_2025start,LRMER_LowRECost_15_2025start,LRMER_95DecarbBy2035_15_2025start,LRMER_LowRECost_25_2025start | CO2e,CO2e,CO2e,CO2e | 200.0,200.0,200.0,200.0 | 300-400% | RFCMc | Vented Attic | None | None | None | None | None | Mobile Home | Mobile Home | Mobile Home | 1000-1499 | 0-1499 | Ambient | None | 1 | 1 | <8 | Brick, Medium/Dark | Wood Frame | No | Natural Gas | 55F | Yes | 3F | Night -1h | No Exterior Use | Uninsulated | 100% Usage | AC, SEER 13 | 100% Conditioned | Central AC | Yes | None | No | Fuel Furnace, 92.5% AFUE | Ducted Heating | Natural Gas Fuel Furnace | None | None | None | No | None | None | None | None | 45000-49999 | 40000-59999 | 40000-59999 | 10 ACH50 | R-30 | Ceiling R-30 | None | None | Unfinished, Uninsulated | None | Wood Stud, R-11 | Summer = 0.7, Winter = 0.85 | MISO | 100% CFL | 100% Usage | 100% Usage | CR04 | None | None | None | None | None | None | None | None | None | None | Typical Efficiency | Cooling Season, 7 days/wk | Left/Right at 15ft | 1 | East | None | 100% | 94% | G26001801 | In metro area, not/partially in principal city | None | None | No | Hour17 | 103 | EF 17.6, 100% Usage | Metal, Dark | Stochastic | 1 | 1 | 2018 | 31 | 12 | 15 | None | MI | Owner | 1 | Medium | Vacant | 2010s | 2010s | Natural Gas Premium | Natural Gas | Yes | Mason Jewett Fld | 42.57 | -84.42 | F18 B18 L18 R18 | Double, Low-E, Non-metal, Air, M-Gain | 0 | 0 |  | 0 | 0 |  | 0 | 0 |  | 195.4784 | 0.54638 |  | 1076.157 | 3.0079 |  | 0 | 0 |  | 0 | 0 |  | 61.5449 | 0.17202 |  | 0 | 0 | 0 | 0 | 0 | 0 | 0 |  | 0 | 0 | 0 |  | 16.412 | 0.045873 |  | 0 | 0 |  | 0 | 0 | 0 | 0 | 0 |  | 434.0383 | 1.2132 |  | 0 | 0 | 0 | 0 | 0 | 0 | 0 | 0 | 6703.7077 | 18.7374 |  | 0 | 904.4173 | 2.5279 |  | 0 | 0 | 0 | 0 |  | 0 | 0 | 0 | 0 | 0 | 9391.4624 | 9391.4624 | 26.2499 |  | 1783.3375 | 1783.3375 | 0 | 7608.125 | 0 | 327.2256 | 0 | 1734.4955 | 0 | 716.0219 | 0 | 1734.4955 | 0 | 693.6711 | 0 | 1734.4955 | 0 | 743.3413 | 0 | 1734.4955 | 0 | 2061.7211 | 2450.5174 | 2428.1666 | 2477.8368
171415 | 0 | 242.131 | TRUE | 1220 | CBSA Detroit-Warren-Dearborn, MI | 5A | 5A | Hour21 | 3 | Cold | None | None | East North Central | East North Central | Midwest | MI, Dearborn | Electric, 120% Usage | Standard, 120% Usage | Yes | Electric, 120% Usage | 70F | No | 0F | None | Not Applicable | G2601630 | G2601630, G26003203 | None | 290 Rated kWh, 120% Usage | 20 ft^2 | Fiberglass | 20% Leakage, Uninsulated | 2 ft | None | data/cambium/LRMER_MidCase_15_2025start,data/cambium/LRMER_LowRECost_15_2025start,data/cambium/LRMER_95DecarbBy2035_15_2025start,data/cambium/LRMER_LowRECost_25_2025start | kg/MWh,kg/MWh,kg/MWh,kg/MWh | /lib/resources/data/cambium/LRMER_MidCase_15_2025start/RFCMc.csv,/lib/resources/data/cambium/LRMER_LowRECost_15_2025start/RFCMc.csv,/lib/resources/data/cambium/LRMER_95DecarbBy2035_15_2025start/RFCMc.csv,/lib/resources/data/cambium/LRMER_LowRECost_25_2025start/RFCMc.csv | lb/MBtu,lb/MBtu,lb/MBtu,lb/MBtu | 195.9,195.9,195.9,195.9 | 147.3,147.3,147.3,147.3 | 177.8,177.8,177.8,177.8 | LRMER_MidCase_15_2025start,LRMER_LowRECost_15_2025start,LRMER_95DecarbBy2035_15_2025start,LRMER_LowRECost_25_2025start | CO2e,CO2e,CO2e,CO2e | 200.0,200.0,200.0,200.0 | 400%+ | RFCMc | Vented Attic | None | None | None | None | None | Single-Family Detached | Single-Family Detached | Single-Family Detached | 1000-1499 | 0-1499 | Unheated Basement | None | 1 | 1 | <8 | None | Brick | No | Natural Gas | 67F | No | 0F | None | No Exterior Use | Uninsulated | 200% Usage | AC, SEER 13 | 100% Conditioned | Central AC | Yes | None | No | Fuel Wall/Floor Furnace, 68% AFUE | Non-Ducted Heating | Natural Gas Fuel Wall/Floor Furnace | None | None | None | No | None | None | None | None | 60000-69999 | 60000-79999 | 60000-99999 | 10 ACH50 | R-38 | Uninsulated | Uninsulated | Uninsulated | Unfinished, Uninsulated | None | Brick, 12-in, 3-wythe, Uninsulated | Summer = 0.7, Winter = 0.85 | MISO | 100% LED | 100% Usage | 100% Usage | CR04 | None | None | EF 12, National Average | None | None | None | None | None | None | None | None | Cooling Season, 7 days/wk | Left/Right at 15ft | 1 | Southeast | None | 200% | 85% | G26003203 | In metro area, not/partially in principal city | None | None | No | Hour11 | 103 | EF 15.9, 100% Usage | Composition Shingles | Stochastic | 1 | 1 | 2018 | 31 | 12 | 15 | None | MI | Owner | 1 | High | Occupied | 1950s | 1940-59 | Natural Gas Standard | Natural Gas | Yes | Detroit Metropolita | 42.22 | -83.35 | F9 B9 L9 R9 | Double, Low-E, Non-metal, Air, M-Gain | 0 | 0 |  | 654.1346 | 1.8284 |  | 23.7388 | 0.066352 |  | 789.8265 | 2.2076 |  | 2538.8747 | 7.0964 |  | 67.6994 | 0.18923 |  | 319.7405 | 0.8937 |  | 0 | 0 |  | 0 | 0 | 0 | 0 | 0 | 26.9625 | 0.075363 |  | 0 | 375.131 | 1.0485 |  | 21.9803 | 0.061437 |  | 3076.6601 | 8.5995 |  | 0 | 0 | 0 | 407.3688 | 1.1386 |  | 480.0504 | 1.3418 |  | 0 | 0 | 0 | 0 | 0 | 0 | 0 | 0 | 20103.21 | 56.1901 |  | 0 | 4382.5848 | 12.2497 |  | 0 | 0 | 0 | 0 |  | 0 | 0 | 0 | 0 | 0 | 33267.9625 | 33267.9625 | 92.9867 |  | 8782.1677 | 8782.1677 | 0 | 24485.7948 | 0 | 1605.6567 | 0 | 5582.2638 | 0 | 3572.1256 | 0 | 5582.2638 | 0 | 3403.5326 | 0 | 5582.2638 | 0 | 3687.3331 | 0 | 5582.2638 | 0 | 7187.9204 | 9154.3894 | 8985.7964 | 9269.5969
171433 | 0 | 242.131 | TRUE | 853 | Non-CBSA East North Central | 5A | 5A | Hour18 | 2 | Cold | None | None | East North Central | East North Central | Midwest | Not in a census Place | None | None | None | Electric, 100% Usage | 76F | No | 0F | None | Double-Loaded Interior | G2600270 | G2600270, G26002300 | None | None | 20 ft^2 | Fiberglass | 10% Leakage, Uninsulated | 2 ft | None | data/cambium/LRMER_MidCase_15_2025start,data/cambium/LRMER_LowRECost_15_2025start,data/cambium/LRMER_95DecarbBy2035_15_2025start,data/cambium/LRMER_LowRECost_25_2025start | kg/MWh,kg/MWh,kg/MWh,kg/MWh | /lib/resources/data/cambium/LRMER_MidCase_15_2025start/RFCMc.csv,/lib/resources/data/cambium/LRMER_LowRECost_15_2025start/RFCMc.csv,/lib/resources/data/cambium/LRMER_95DecarbBy2035_15_2025start/RFCMc.csv,/lib/resources/data/cambium/LRMER_LowRECost_25_2025start/RFCMc.csv | lb/MBtu,lb/MBtu,lb/MBtu,lb/MBtu | 195.9,195.9,195.9,195.9 | 147.3,147.3,147.3,147.3 | 177.8,177.8,177.8,177.8 | LRMER_MidCase_15_2025start,LRMER_LowRECost_15_2025start,LRMER_95DecarbBy2035_15_2025start,LRMER_LowRECost_25_2025start | CO2e,CO2e,CO2e,CO2e | 200.0,200.0,200.0,200.0 | 400%+ | RFCMc | None | Left | None | Bottom | 8 | None | 5 to 9 Unit | Multifamily with 5+ units, 1-3 stories | Multi-Family with 5+ Units | 750-999 | 0-1499 | Vented Crawlspace | None | 2 | 2 | <8 | Vinyl, Light | Brick | No | Electricity | 70F | No | 0F | None | No Exterior Use | Uninsulated | 100% Usage | Room AC, EER 10.7 | 40% Conditioned | Room AC | Yes | Heating Only | No | Shared Heating | Ducted Heating | Electricity Shared Heating | None | None | Boiler Baseboards Heating Only, Electricity | No | None | None | None | None | 50000-59999 | 40000-59999 | 40000-59999 | 20 ACH50 | None | Uninsulated | Uninsulated | Uninsulated | Finished, R-30 | None | Brick, 12-in, 3-wythe, R-7 | Summer = 0.7, Winter = 0.85 | PJM | 100% CFL | 100% Usage | 100% Usage | CR04 | None | None | None | None | None | Gas Lighting | None | None | None | None | None | Cooling Season, 7 days/wk | 27 | 1 | Northeast | None | 100% | 89% | G26002300 | In metro area, not/partially in principal city | None | None | None | Hour18 | 104 | EF 15.9, 100% Usage | Asphalt Shingles, Medium | Stochastic | 1 | 1 | 2018 | 31 | 12 | 15 | None | MI | Owner | 1 | Medium | Occupied | 1970s | 1960-79 | Electric Standard | Electricity | No | South Bend Stjosep | 41.71 | -86.33 | F12 B12 L12 R12 | Double, Clear, Metal, Air | 0 | 0 |  | 0 | 0 |  | 0 | 0 |  | 0 | 0 |  | 249.4035 | 0.99703 |  | 0 | 0 |  | 0 | 0 |  | 148.587 | 0.594 |  | 0 | 9659.9155 | 0 | 0 | 1420.2224 | 35.7547 | 0.14293 |  | 0 | 390.3707 | 1.5606 |  | 16.412 | 0.065609 |  | 1231.1916 | 4.9219 |  | 0 | 0 | 0 | 346.9961 | 1.3872 |  | 480.0504 | 1.9191 |  | 0 | 0 | 0 | 0 | 0 | 0 | 0 | 0 | 0 | 0 |  | 0 | 0 | 0 |  | 346.7031 | 0 | 0 | 0 |  | 0 | 0 | 0 | 0 | 0 | 14325.607 | 14325.607 | 57.2688 |  | 13978.9039 | 13978.9039 | 0 | 346.7031 | 0 | 2546.3455 | 0 | 79.0362 | 0 | 5750.562 | 0 | 79.0362 | 0 | 5292.7031 | 0 | 79.0362 | 0 | 6034.9177 | 0 | 79.0362 | 0 | 2625.3818 | 5829.5982 | 5371.7393 | 6113.9539
171463 | 0 | 242.131 | TRUE | 2663 | CBSA Detroit-Warren-Dearborn, MI | 5A | 5A | Hour21 | 3 | Cold | None | Standard Efficiency | East North Central | East North Central | Midwest | In another census Place | Gas, 80% Usage | EnergyStar, 80% Usage | Yes | Electric, 80% Usage | 78F | No | 0F | None | Not Applicable | G2601630 | G2601630, G26003204 | None | None | 20 ft^2 | Fiberglass | 30% Leakage, Uninsulated | 2 ft | None | data/cambium/LRMER_MidCase_15_2025start,data/cambium/LRMER_LowRECost_15_2025start,data/cambium/LRMER_95DecarbBy2035_15_2025start,data/cambium/LRMER_LowRECost_25_2025start | kg/MWh,kg/MWh,kg/MWh,kg/MWh | /lib/resources/data/cambium/LRMER_MidCase_15_2025start/RFCMc.csv,/lib/resources/data/cambium/LRMER_LowRECost_15_2025start/RFCMc.csv,/lib/resources/data/cambium/LRMER_95DecarbBy2035_15_2025start/RFCMc.csv,/lib/resources/data/cambium/LRMER_LowRECost_25_2025start/RFCMc.csv | lb/MBtu,lb/MBtu,lb/MBtu,lb/MBtu | 195.9,195.9,195.9,195.9 | 147.3,147.3,147.3,147.3 | 177.8,177.8,177.8,177.8 | LRMER_MidCase_15_2025start,LRMER_LowRECost_15_2025start,LRMER_95DecarbBy2035_15_2025start,LRMER_LowRECost_25_2025start | CO2e,CO2e,CO2e,CO2e | 200.0,200.0,200.0,200.0 | 400%+ | RFCMc | Vented Attic | None | None | None | None | None | Single-Family Detached | Single-Family Detached | Single-Family Detached | 2500-2999 | 2500-3999 | Unheated Basement | 1 Car | 2 | 2 | <8 | Vinyl, Light | Brick | No | Natural Gas | 72F | Yes | 3F | Night +4h | No Exterior Use | Uninsulated | 50% Usage | None | None | None | Yes | None | No | Fuel Furnace, 80% AFUE | Ducted Heating | Natural Gas Fuel Furnace | None | None | None | No | None | None | None | None | 120000-139999 | 120000-139999 | 100000-149999 | 6 ACH50 | R-13 | Uninsulated | Uninsulated | Uninsulated | Unfinished, Uninsulated | None | Brick, 12-in, 3-wythe, Uninsulated | Summer = 0.7, Winter = 0.85 | MISO | 100% CFL | 100% Usage | 100% Usage | CR04 | None | None | None | None | None | None | Electric | None | None | None | None | Cooling Season, 7 days/wk | Left/Right at 15ft | 1 | West | None | 50% | 85% | G26003204 | In metro area, not/partially in principal city | None | None | No | Hour17 | 103 | EF 15.9, 100% Usage | Composition Shingles | Stochastic | 1 | 1 | 2018 | 31 | 12 | 15 | None | MI | Owner | 1 | Low | Occupied | 1960s | 1960-79 | Natural Gas Standard | Natural Gas | Yes | Detroit Metropolita | 42.22 | -83.35 | F15 B15 L15 R15 | Double, Low-E, Non-metal, Air, M-Gain | 67.9925 | 0.087065 |  | 19.6358 | 0.025144 |  | 12.8951 | 0.016512 |  | 0 | 0 |  | 0 | 0 |  | 0 | 0 |  | 0 | 0 |  | 1391.7945 | 1.7822 |  | 0 | 0 | 883.0231 | 872.4726 | 0 | 58.3211 | 0.074681 |  | 24.911 | 887.4192 | 1.1363 |  | 21.9803 | 0.028146 |  | 953.0671 | 1.2204 |  | 0 | 0 | 0 | 271.6769 | 0.34789 |  | 480.0504 | 0.61471 |  | 0 | 0 | 0 | 0 | 262.0055 | 0 | 0 | 0 | 54982.1842 | 70.4053 |  | 0 | 1847.227 | 2.3654 |  | 0 | 0 | 0 | 0 |  | 0 | 0 | 0 | 0 | 0 | 63036.9495 | 63036.9495 | 80.7195 |  | 5945.5328 | 5945.5328 | 0 | 57091.4167 | 0 | 1065.3402 | 0 | 13015.6711 | 0 | 2412.2496 | 0 | 13015.6711 | 0 | 2251.7672 | 0 | 13015.6711 | 0 | 2519.6013 | 0 | 13015.6711 | 0 | 14081.0113 | 15427.9207 | 15267.4384 | 15535.2724
171481 | 0 | 242.131 | TRUE | 3301 | CBSA Detroit-Warren-Dearborn, MI | 5A | 5A | Hour20 | 4 | Cold | None | None | East North Central | East North Central | Midwest | Not in a census Place | Electric, 120% Usage | Standard, 120% Usage | Yes | Gas, 120% Usage | 70F | No | 0F | None | Not Applicable | G2601630 | G2601630, G26003202 | None | 318 Rated kWh, 120% Usage | 20 ft^2 | Fiberglass | None | 2 ft | None | data/cambium/LRMER_MidCase_15_2025start,data/cambium/LRMER_LowRECost_15_2025start,data/cambium/LRMER_95DecarbBy2035_15_2025start,data/cambium/LRMER_LowRECost_25_2025start | kg/MWh,kg/MWh,kg/MWh,kg/MWh | /lib/resources/data/cambium/LRMER_MidCase_15_2025start/RFCMc.csv,/lib/resources/data/cambium/LRMER_LowRECost_15_2025start/RFCMc.csv,/lib/resources/data/cambium/LRMER_95DecarbBy2035_15_2025start/RFCMc.csv,/lib/resources/data/cambium/LRMER_LowRECost_25_2025start/RFCMc.csv | lb/MBtu,lb/MBtu,lb/MBtu,lb/MBtu | 195.9,195.9,195.9,195.9 | 147.3,147.3,147.3,147.3 | 177.8,177.8,177.8,177.8 | LRMER_MidCase_15_2025start,LRMER_LowRECost_15_2025start,LRMER_95DecarbBy2035_15_2025start,LRMER_LowRECost_25_2025start | CO2e,CO2e,CO2e,CO2e | 200.0,200.0,200.0,200.0 | 400%+ | RFCMc | Vented Attic | None | None | None | None | None | Single-Family Detached | Single-Family Detached | Single-Family Detached | 3000-3999 | 2500-3999 | Heated Basement | 2 Car | 1 | 1 | <8 | None | Brick | No | Natural Gas | 68F | Yes | 3F | Day and Night +5h | No Exterior Use | Uninsulated | 200% Usage | None | None | None | No | None | No | Fuel Boiler, 80% AFUE | Non-Ducted Heating | Natural Gas Fuel Boiler | None | None | None | No | None | None | None | None | 140000-159999 | 140000+ | 100000-149999 | 10 ACH50 | R-19 | Uninsulated | Uninsulated | Uninsulated | Unfinished, Uninsulated | None | Brick, 12-in, 3-wythe, Uninsulated | Summer = 0.7, Winter = 0.85 | MISO | 100% LED | 100% Usage | 100% Usage | CR04 | None | EF 10.5 | None | None | None | None | None | None | None | None | None | Cooling Season, 7 days/wk | Left/Right at 15ft | 2 | Southeast | None | 200% | 85% | G26003202 | In metro area, not/partially in principal city | None | None | No | Hour9 | 103 | EF 17.6, 100% Usage | Asphalt Shingles, Medium | Stochastic | 1 | 1 | 2018 | 31 | 12 | 15 | None | MI | Owner | 1 | High | Occupied | 1960s | 1960-79 | Natural Gas Premium | Natural Gas | Yes | Detroit Metropolita | 42.22 | -83.35 | F18 B18 L18 R18 | Double, Clear, Non-metal, Air | 0 | 0 |  | 915.261 | 0.94548 |  | 34.2893 | 0.035422 |  | 0 | 0 |  | 0 | 0 |  | 117.2284 | 0.1211 |  | 0 | 0 |  | 113.4185 | 0.11716 |  | 0 | 0 | 0 | 0 | 0 | 44.2537 | 0.045715 |  | 16.7051 | 811.5138 | 0.83831 |  | 21.9803 | 0.022706 |  | 4642.8319 | 4.7961 |  | 0 | 0 | 0 | 33.4101 | 0.034513 |  | 1160.8545 | 1.1992 |  | 0 | 0 | 0 | 0 | 0 | 0 | 0 | 0 | 34757.9358 | 35.9057 |  | 0 | 6301.6141 | 6.5097 |  | 0 | 0 | 976.2197 | 1.0085 |  | 0 | 0 | 0 | 0 | 0 | 49947.5163 | 49947.5163 | 51.5968 |  | 7911.7466 | 7911.7466 | 0 | 42035.7697 | 0 | 1421.0976 | 0 | 9583.3209 | 0 | 3209.3012 | 0 | 9583.3209 | 0 | 3009.2543 | 0 | 9583.3209 | 0 | 3358.9155 | 0 | 9583.3209 | 0 | 11004.4185 | 12792.6221 | 12592.5751 | 12942.2363
171488 | 0 | 242.131 | TRUE | 1690 | CBSA Detroit-Warren-Dearborn, MI | 5A | 5A | Hour4 | 3 | Cold | None | Standard Efficiency | East North Central | East North Central | Midwest | Not in a census Place | Gas, 100% Usage | EnergyStar, 100% Usage | Yes | Electric, 100% Usage | 75F | No | 0F | None | Not Applicable | G2600990 | G2600990, G26003001 | None | 318 Rated kWh, 100% Usage | 20 ft^2 | Fiberglass | 20% Leakage, Uninsulated | 2 ft | None | data/cambium/LRMER_MidCase_15_2025start,data/cambium/LRMER_LowRECost_15_2025start,data/cambium/LRMER_95DecarbBy2035_15_2025start,data/cambium/LRMER_LowRECost_25_2025start | kg/MWh,kg/MWh,kg/MWh,kg/MWh | /lib/resources/data/cambium/LRMER_MidCase_15_2025start/RFCMc.csv,/lib/resources/data/cambium/LRMER_LowRECost_15_2025start/RFCMc.csv,/lib/resources/data/cambium/LRMER_95DecarbBy2035_15_2025start/RFCMc.csv,/lib/resources/data/cambium/LRMER_LowRECost_25_2025start/RFCMc.csv | lb/MBtu,lb/MBtu,lb/MBtu,lb/MBtu | 195.9,195.9,195.9,195.9 | 147.3,147.3,147.3,147.3 | 177.8,177.8,177.8,177.8 | LRMER_MidCase_15_2025start,LRMER_LowRECost_15_2025start,LRMER_95DecarbBy2035_15_2025start,LRMER_LowRECost_25_2025start | CO2e,CO2e,CO2e,CO2e | 200.0,200.0,200.0,200.0 | 200-300% | RFCMc | Vented Attic | None | None | None | None | None | Single-Family Detached | Single-Family Detached | Single-Family Detached | 1500-1999 | 1500-2499 | Unheated Basement | 2 Car | 2 | 2 | <8 | Wood, Medium/Dark | Wood Frame | No | Natural Gas | 70F | Yes | 6F | Day and Night +5h | No Exterior Use | Uninsulated | 100% Usage | AC, SEER 13 | 100% Conditioned | Central AC | Yes | None | No | Fuel Furnace, 92.5% AFUE | Ducted Heating | Natural Gas Fuel Furnace | None | None | None | No | None | None | None | None | 60000-69999 | 60000-79999 | 60000-99999 | 6 ACH50 | R-30 | Ceiling R-13 | Uninsulated | Uninsulated | Unfinished, Uninsulated | None | Wood Stud, R-11 | Summer = 0.7, Winter = 0.85 | MISO | 100% CFL | 100% Usage | 100% Usage | CR04 | None | None | None | None | None | None | Gas | None | None | None | Typical Efficiency | Cooling Season, 7 days/wk | Left/Right at 15ft | 4 | North | None | 100% | 85% | G26003001 | In metro area, not/partially in principal city | None | None | No | Hour18 | 103 | EF 17.6, 100% Usage | Composition Shingles | Stochastic | 1 | 1 | 2018 | 31 | 12 | 15 | None | MI | Renter | 1 | Medium | Occupied | 1990s | 1980-99 | Natural Gas Standard | Natural Gas | Yes | Selfridge Angb | 42.6 | -82.83 | F12 B12 L12 R12 | Double, Low-E, Non-metal, Air, M-Gain | 67.9925 | 0.13719 |  | 58.0281 | 0.11709 |  | 37.8062 | 0.076283 |  | 258.1956 | 0.52097 |  | 1543.0192 | 3.1134 |  | 171.7396 | 0.34653 |  | 0 | 0 |  | 403.5589 | 0.81428 |  | 0 | 0 | 0 | 1170.8189 | 0 | 46.0122 | 0.092841 |  | 24.911 | 620.1384 | 1.2513 |  | 21.9803 | 0.044351 |  | 2415.4918 | 4.8739 |  | 0 | 0 | 0 | 537.1993 | 1.0839 |  | 434.0383 | 0.87578 |  | 464.2246 | 0 | 0 | 0 | 770.4838 | 0 | 0 | 0 | 18423.9128 | 37.1749 |  | 2690.6855 | 6798.3696 | 13.7174 |  | 0 | 0 | 0 | 0 |  | 0 | 0 | 0 | 0 | 0 | 36959.1926 | 36959.1926 | 74.5745 |  | 8275.4478 | 8275.4478 | 0 | 28683.7448 | 0 | 1498.7309 | 0 | 6539.2797 | 0 | 3342.5036 | 0 | 6539.2797 | 0 | 3171.0897 | 0 | 6539.2797 | 0 | 3483.2256 | 0 | 6539.2797 | 0 | 8038.0106 | 9881.7833 | 9710.3694 | 10022.5053
171511 | 0 | 242.131 | TRUE | 885 | Non-CBSA East North Central | 6A | 6A | Hour10 | 3 | Cold | None | Standard Efficiency | East North Central | East North Central | Midwest | In another census Place | Electric, 120% Usage | EnergyStar, 120% Usage | Yes | Electric, 120% Usage | 72F | Yes | 2F | Day Setup -4h | Not Applicable | G2600630 | G2600630, G26001600 | None | None | 20 ft^2 | Fiberglass | 30% Leakage, Uninsulated | 2 ft | None | data/cambium/LRMER_MidCase_15_2025start,data/cambium/LRMER_LowRECost_15_2025start,data/cambium/LRMER_95DecarbBy2035_15_2025start,data/cambium/LRMER_LowRECost_25_2025start | kg/MWh,kg/MWh,kg/MWh,kg/MWh | /lib/resources/data/cambium/LRMER_MidCase_15_2025start/RFCMc.csv,/lib/resources/data/cambium/LRMER_LowRECost_15_2025start/RFCMc.csv,/lib/resources/data/cambium/LRMER_95DecarbBy2035_15_2025start/RFCMc.csv,/lib/resources/data/cambium/LRMER_LowRECost_25_2025start/RFCMc.csv | lb/MBtu,lb/MBtu,lb/MBtu,lb/MBtu | 195.9,195.9,195.9,195.9 | 147.3,147.3,147.3,147.3 | 177.8,177.8,177.8,177.8 | LRMER_MidCase_15_2025start,LRMER_LowRECost_15_2025start,LRMER_95DecarbBy2035_15_2025start,LRMER_LowRECost_25_2025start | CO2e,CO2e,CO2e,CO2e | 200.0,200.0,200.0,200.0 | 150-200% | RFCMc | Vented Attic | None | None | None | None | None | Single-Family Detached | Single-Family Detached | Single-Family Detached | 750-999 | 0-1499 | Unheated Basement | None | 1 | 1 | <8 | None | Brick | No | Electricity | 68F | No | 0F | None | No Exterior Use | Uninsulated | 200% Usage | AC, SEER 15 | 60% Conditioned | Central AC | Yes | None | Yes | Electric Baseboard, 100% Efficiency | Non-Ducted Heating | Electricity Baseboard | None | None | None | No | None | None | None | None | 25000-29999 | 20000-39999 | 20000-39999 | 25 ACH50 | R-19 | Uninsulated | Uninsulated | Uninsulated | Unfinished, Uninsulated | None | Brick, 12-in, 3-wythe, R-7 | Summer = 0.7, Winter = 0.85 | MISO | 100% LED | 100% Usage | 100% Usage | CR04 | None | None | None | None | None | None | Electric | None | None | None | Typical Efficiency | Cooling Season, 7 days/wk | Left/Right at 15ft | 2 | West | None | 200% | 85% | G26001600 | Not/partially in metro area | None | None | No | Hour20 | 103 | EF 17.6, 100% Usage | Composition Shingles | Stochastic | 1 | 1 | 2018 | 31 | 12 | 15 | None | MI | Owner | 1 | High | Occupied | 1970s | 1960-79 | Electric Premium | Electricity | Yes | Huron Co Mem | 43.78 | -82.98 | F9 B9 L9 R9 | Double, Clear, Metal, Air | 40.7369 | 0.15696 |  | 480.0504 | 1.8497 |  | 28.1348 | 0.10841 |  | 165.2921 | 0.63689 |  | 810.9277 | 3.1246 |  | 0 | 0 |  | 0 | 0 |  | 0 | 0 |  | 0 | 14302.4544 | 790.4127 | 781.0344 | 4658.9508 | 24.0318 | 0.092597 |  | 0 | 304.7939 | 1.1744 |  | 21.9803 | 0.084693 |  | 3410.7611 | 13.142 |  | 0 | 0 | 0 | 486.498 | 1.8745 |  | 434.0383 | 1.6724 |  | 309.7761 | 0 | 0 | 0 | 0 | 0 | 0 | 0 | 0 | 0 |  | 0 | 0 | 0 |  | 0 | 0 | 0 | 0 |  | 0 | 0 | 0 | 0 | 0 | 27050.1667 | 27050.1667 | 104.2272 |  | 27050.1667 | 27050.1667 | 0 | 0 | 0 | 4905.4341 | 0 | 0 | 0 | 11062.7128 | 0 | 0 | 0 | 10249.5623 | 0 | 0 | 0 | 11584.2456 | 0 | 0 | 0 | 4905.4341 | 11062.7128 | 10249.5623 | 11584.2456
171632 | 0 | 242.131 | TRUE | 1690 | Non-CBSA East North Central | 6A | 6A | Hour15 | 3 | Cold | None | Standard Efficiency | East North Central | East North Central | Midwest | In another census Place | Electric, 100% Usage | EnergyStar, 100% Usage | Yes | Propane, 100% Usage | 76F | No | 0F | None | Not Applicable | G2600730 | G2600730, G26001200 | None | 318 Rated kWh, 100% Usage | 20 ft^2 | Fiberglass | 0% Leakage, Uninsulated | 2 ft | None | data/cambium/LRMER_MidCase_15_2025start,data/cambium/LRMER_LowRECost_15_2025start,data/cambium/LRMER_95DecarbBy2035_15_2025start,data/cambium/LRMER_LowRECost_25_2025start | kg/MWh,kg/MWh,kg/MWh,kg/MWh | /lib/resources/data/cambium/LRMER_MidCase_15_2025start/RFCMc.csv,/lib/resources/data/cambium/LRMER_LowRECost_15_2025start/RFCMc.csv,/lib/resources/data/cambium/LRMER_95DecarbBy2035_15_2025start/RFCMc.csv,/lib/resources/data/cambium/LRMER_LowRECost_25_2025start/RFCMc.csv | lb/MBtu,lb/MBtu,lb/MBtu,lb/MBtu | 195.9,195.9,195.9,195.9 | 147.3,147.3,147.3,147.3 | 177.8,177.8,177.8,177.8 | LRMER_MidCase_15_2025start,LRMER_LowRECost_15_2025start,LRMER_95DecarbBy2035_15_2025start,LRMER_LowRECost_25_2025start | CO2e,CO2e,CO2e,CO2e | 200.0,200.0,200.0,200.0 | 300-400% | RFCMc | Vented Attic | None | None | None | None | None | Single-Family Detached | Single-Family Detached | Single-Family Detached | 1500-1999 | 1500-2499 | Heated Basement | 2 Car | 1 | 1 | <8 | Brick, Medium/Dark | Wood Frame | No | Propane | 68F | No | 0F | None | No Exterior Use | Uninsulated | 100% Usage | AC, SEER 15 | 100% Conditioned | Central AC | Yes | None | No | Fuel Furnace, 80% AFUE | Ducted Heating | Propane Fuel Furnace | None | None | None | No | None | None | None | None | 50000-59999 | 40000-59999 | 40000-59999 | 5 ACH50 | R-30 | Uninsulated | Uninsulated | Uninsulated | Unfinished, Uninsulated | None | Wood Stud, R-19 | Summer = 0.7, Winter = 0.85 | MISO | 100% Incandescent | 100% Usage | 100% Usage | CR04 | None | None | None | None | None | None | None | None | None | None | None | Cooling Season, 7 days/wk | Left/Right at 15ft | 2 | North | None | 100% | 85% | G26001200 | Not/partially in metro area | None | None | No | Hour18 | 103 | None | Asphalt Shingles, Medium | Stochastic | 1 | 1 | 2018 | 31 | 12 | 15 | None | MI | Owner | 1 | Medium | Occupied | 2000s | 2000-09 | Propane Standard | Propane | Yes | Mount Pleasant Muni | 43.62 | -84.73 | F18 B18 L18 R18 | Double, Low-E, Non-metal, Air, M-Gain | 67.9925 | 0.13719 |  | 400.042 | 0.80719 |  | 23.4457 | 0.047308 |  | 210.425 | 0.42459 |  | 1149.4247 | 2.3193 |  | 97.5927 | 0.19692 |  | 0 | 0 |  | 361.3566 | 0.72913 |  | 0 | 0 | 0 | 0 | 0 | 184.6348 | 0.37255 |  | 99.9372 | 1938.9582 | 3.9123 |  | 21.9803 | 0.044351 |  | 1910.5303 | 3.855 |  | 0 | 0 | 0 | 27.8418 | 0.056178 |  | 0 | 0 |  | 0 | 0 | 0 | 0 | 0 | 0 | 0 | 0 | 0 | 0 |  | 0 | 0 | 0 |  | 0 | 0 | 0 | 0 |  | 0 | 0 | 14222.739 | 4360.0183 | 813.5653 | 25890.4845 | 25890.4845 | 52.2406 |  | 6494.1618 | 6494.1618 | 0 | 0 | 19396.3226 | 1189.7052 | 0 | 0 | 5337.5493 | 2643.222 | 0 | 0 | 5337.5493 | 2496.9911 | 0 | 0 | 5337.5493 | 2773.3055 | 0 | 0 | 5337.5493 | 6527.2545 | 7980.7713 | 7834.5404 | 8110.8548
171646 | 0 | 242.131 | TRUE | 853 | Non-CBSA East North Central | 5A | 5A | Hour2 | 1 | Cold | None | None | East North Central | East North Central | Midwest | In another census Place | None | None | None | Electric, 120% Usage | 72F | No | 0F | None | Double-Loaded Interior | G2600770 | G2600770, G26002101 | None | None | 20 ft^2 | Fiberglass | None | 2 ft | None | data/cambium/LRMER_MidCase_15_2025start,data/cambium/LRMER_LowRECost_15_2025start,data/cambium/LRMER_95DecarbBy2035_15_2025start,data/cambium/LRMER_LowRECost_25_2025start | kg/MWh,kg/MWh,kg/MWh,kg/MWh | /lib/resources/data/cambium/LRMER_MidCase_15_2025start/RFCMc.csv,/lib/resources/data/cambium/LRMER_LowRECost_15_2025start/RFCMc.csv,/lib/resources/data/cambium/LRMER_95DecarbBy2035_15_2025start/RFCMc.csv,/lib/resources/data/cambium/LRMER_LowRECost_25_2025start/RFCMc.csv | lb/MBtu,lb/MBtu,lb/MBtu,lb/MBtu | 195.9,195.9,195.9,195.9 | 147.3,147.3,147.3,147.3 | 177.8,177.8,177.8,177.8 | LRMER_MidCase_15_2025start,LRMER_LowRECost_15_2025start,LRMER_95DecarbBy2035_15_2025start,LRMER_LowRECost_25_2025start | CO2e,CO2e,CO2e,CO2e | 200.0,200.0,200.0,200.0 | 400%+ | RFCMc | None | Right | None | Bottom | 6 | None | 5 to 9 Unit | Multifamily with 5+ units, 1-3 stories | Multi-Family with 5+ Units | 750-999 | 0-1499 | Unheated Basement | None | 1 | 1 | <8 | Vinyl, Light | Brick | No | Natural Gas | 55F | Yes | 12F | Day | No Exterior Use | Uninsulated | 200% Usage | Room AC, EER 12.0 | 100% Conditioned | Room AC | No | None | No | Fuel Boiler, 80% AFUE | Non-Ducted Heating | Natural Gas Fuel Boiler | None | None | None | No | None | None | None | None | 80000-99999 | 80000-99999 | 60000-99999 | 15 ACH50 | None | Ceiling R-19 | Uninsulated | Uninsulated | Finished, R-19 | None | Brick, 12-in, 3-wythe, R-11 | Summer = 0.7, Winter = 0.85 | MISO | 100% Incandescent | 100% Usage | 100% Usage | CR04 | None | None | None | None | None | None | None | None | None | None | Typical Efficiency | Cooling Season, 7 days/wk | 12 | 2 | South | None | 200% | 89% | G26002101 | In metro area, not/partially in principal city | None | None | None | Hour17 | 104 | EF 17.6, 100% Usage | Asphalt Shingles, Medium | Stochastic | 1 | 1 | 2018 | 31 | 12 | 15 | None | MI | Renter | 1 | High | Vacant | 1980s | 1980-99 | Natural Gas Standard | Natural Gas | Yes | Kalamazoo Battle Cr | 42.24 | -85.55 | F9 B9 L9 R9 | Single, Clear, Metal, Exterior Clear Storm | 0 | 0 |  | 0 | 0 |  | 0 | 0 |  | 0 | 0 |  | 558.8865 | 2.2342 |  | 0 | 0 |  | 0 | 0 |  | 61.838 | 0.24721 |  | 0 | 0 | 0 | 0 | 0 | 0 | 0 |  | 0 | 0 | 0 |  | 16.412 | 0.065609 |  | 0 | 0 |  | 0 | 0 | 0 | 0 | 0 |  | 434.0383 | 1.7351 |  | 0 | 0 | 0 | 0 | 0 | 0 | 0 | 0 | 5565.1265 | 22.2475 |  | 0 | 1577.6016 | 6.3067 |  | 0 | 0 | 0 | 0 |  | 0 | 0 | 0 | 0 | 0 | 8213.9029 | 8213.9029 | 32.8364 |  | 1071.1748 | 1071.1748 | 0 | 7142.7281 | 0 | 199.45 | 0 | 1628.3948 | 0 | 435.6718 | 0 | 1628.3948 | 0 | 420.8112 | 0 | 1628.3948 | 0 | 449.5722 | 0 | 1628.3948 | 0 | 1827.8448 | 2064.0666 | 2049.206 | 2077.967
171650 | 0 | 242.131 | TRUE | 1220 | CBSA Detroit-Warren-Dearborn, MI | 5A | 5A | Hour23 | 3 | Cold | None | Standard Efficiency, No usage | East North Central | East North Central | Midwest | MI, Detroit | None | None | None | Gas, 100% Usage | 72F | Yes | 2F | Night Setback +2h | Not Applicable | G2601630 | G2601630, G26003208 | None | None | 20 ft^2 | Fiberglass | None | 2 ft | None | data/cambium/LRMER_MidCase_15_2025start,data/cambium/LRMER_LowRECost_15_2025start,data/cambium/LRMER_95DecarbBy2035_15_2025start,data/cambium/LRMER_LowRECost_25_2025start | kg/MWh,kg/MWh,kg/MWh,kg/MWh | /lib/resources/data/cambium/LRMER_MidCase_15_2025start/RFCMc.csv,/lib/resources/data/cambium/LRMER_LowRECost_15_2025start/RFCMc.csv,/lib/resources/data/cambium/LRMER_95DecarbBy2035_15_2025start/RFCMc.csv,/lib/resources/data/cambium/LRMER_LowRECost_25_2025start/RFCMc.csv | lb/MBtu,lb/MBtu,lb/MBtu,lb/MBtu | 195.9,195.9,195.9,195.9 | 147.3,147.3,147.3,147.3 | 177.8,177.8,177.8,177.8 | LRMER_MidCase_15_2025start,LRMER_LowRECost_15_2025start,LRMER_95DecarbBy2035_15_2025start,LRMER_LowRECost_25_2025start | CO2e,CO2e,CO2e,CO2e | 200.0,200.0,200.0,200.0 | 300-400% | RFCMc | Vented Attic | None | None | None | None | None | Single-Family Detached | Single-Family Detached | Single-Family Detached | 1000-1499 | 0-1499 | Vented Crawlspace | 1 Car | 2 | 2 | <8 | None | Brick | No | Electricity | 55F | Yes | 12F | Night -2h | No Exterior Use | Uninsulated | 100% Usage | Room AC, EER 10.7 | 20% Conditioned | Room AC | No | None | Yes | Electric Baseboard, 100% Efficiency | Non-Ducted Heating | Electricity Baseboard | None | None | None | No | None | None | None | None | 40000-44999 | 40000-59999 | 40000-59999 | 20 ACH50 | R-19 | Uninsulated | Uninsulated | Uninsulated | Unfinished, Uninsulated | None | Brick, 12-in, 3-wythe, Uninsulated | Summer = 0.7, Winter = 0.85 | MISO | 100% Incandescent | 100% Usage | 100% Usage | CR04 | None | None | None | None | None | None | None | None | None | None | None | Cooling Season, 7 days/wk | Left/Right at 15ft | 1 | North | None | 100% | 85% | G26003208 | In metro area, principal city | None | None | No | Hour8 | 103 | EF 17.6, 100% Usage | Composition Shingles | Stochastic | 1 | 1 | 2018 | 31 | 12 | 15 | None | MI | Owner | 1 | Medium | Vacant | 1940s | 1940-59 | Electric Tankless | Electricity | Yes | Detroit Metropolita | 42.22 | -83.35 | F15 B15 L15 R15 | Double, Low-E, Non-metal, Air, M-Gain | 0 | 0 |  | 0 | 0 |  | 0 | 0 |  | 0 | 0 |  | 373.3725 | 1.0436 |  | 0 | 0 |  | 0 | 0 |  | 0 | 0 |  | 0 | 10043.8386 | 0 | 0 | 0 | 0 | 0 |  | 0 | 0 | 0 |  | 21.9803 | 0.061437 |  | 0 | 0 |  | 0 | 0 | 0 | 0 | 0 |  | 434.0383 | 1.2132 |  | 0 | 0 | 0 | 0 | 0 | 0 | 0 | 0 | 0 | 0 |  | 0 | 0 | 0 |  | 0 | 0 | 0 | 0 |  | 0 | 0 | 0 | 0 | 0 | 10872.9367 | 10872.9367 | 30.3907 |  | 10872.9367 | 10872.9367 | 0 | 0 | 0 | 1913.4835 | 0 | 0 | 0 | 4341.969 | 0 | 0 | 0 | 4042.7944 | 0 | 0 | 0 | 4563.9117 | 0 | 0 | 0 | 1913.4835 | 4341.969 | 4042.7944 | 4563.9117
171680 | 0 | 242.131 | TRUE | 8194 | CBSA Detroit-Warren-Dearborn, MI | 5A | 5A | Hour0 | 3 | Cold | None | None | East North Central | East North Central | Midwest | In another census Place | Electric, 80% Usage | EnergyStar, 80% Usage | Yes | None | 70F | Yes | 2F | Night Setback -3h | Not Applicable | G2601250 | G2601250, G26002905 | None | None | 20 ft^2 | Fiberglass | 0% Leakage, Uninsulated | 2 ft | None | data/cambium/LRMER_MidCase_15_2025start,data/cambium/LRMER_LowRECost_15_2025start,data/cambium/LRMER_95DecarbBy2035_15_2025start,data/cambium/LRMER_LowRECost_25_2025start | kg/MWh,kg/MWh,kg/MWh,kg/MWh | /lib/resources/data/cambium/LRMER_MidCase_15_2025start/RFCMc.csv,/lib/resources/data/cambium/LRMER_LowRECost_15_2025start/RFCMc.csv,/lib/resources/data/cambium/LRMER_95DecarbBy2035_15_2025start/RFCMc.csv,/lib/resources/data/cambium/LRMER_LowRECost_25_2025start/RFCMc.csv | lb/MBtu,lb/MBtu,lb/MBtu,lb/MBtu | 195.9,195.9,195.9,195.9 | 147.3,147.3,147.3,147.3 | 177.8,177.8,177.8,177.8 | LRMER_MidCase_15_2025start,LRMER_LowRECost_15_2025start,LRMER_95DecarbBy2035_15_2025start,LRMER_LowRECost_25_2025start | CO2e,CO2e,CO2e,CO2e | 200.0,200.0,200.0,200.0 | 400%+ | RFCMc | Vented Attic | None | None | None | None | None | Single-Family Detached | Single-Family Detached | Single-Family Detached | 4000+ | 4000+ | Heated Basement | 2 Car | 2 | 2 | <8 | Vinyl, Light | Brick | No | Natural Gas | 70F | No | 0F | None | No Exterior Use | Uninsulated | 50% Usage | AC, SEER 10 | 100% Conditioned | Central AC | Yes | None | No | Fuel Furnace, 92.5% AFUE | Ducted Heating | Natural Gas Fuel Furnace | None | None | None | No | None | None | None | None | 120000-139999 | 120000-139999 | 100000-149999 | 2 ACH50 | R-30 | Uninsulated | Wall R-10, Exterior | R-10, Exterior | Unfinished, Uninsulated | None | Brick, 12-in, 3-wythe, R-19 | Summer = 0.7, Winter = 0.85 | MISO | 100% LED | 100% Usage | 100% Usage | CR04 | None | None | EF 12, National Average | None | None | None | None | None | None | None | Typical Efficiency | Cooling Season, 7 days/wk | Left/Right at 15ft | 4 | West | None | 50% | 85% | G26002905 | In metro area, not/partially in principal city | None | None | No | Hour19 | 103 | EF 17.6, 100% Usage | Asphalt Shingles, Medium | Stochastic | 1 | 1 | 2018 | 31 | 12 | 15 | None | MI | Owner | 1 | Low | Occupied | 1990s | 1980-99 | Natural Gas Standard | Natural Gas | Yes | Oakland Co Intl | 42.67 | -83.42 | F12 B12 L12 R12 | Double, Clear, Non-metal, Air, Exterior Clear Storm | 0 | 0 |  | 519.0289 | 0.216 |  | 30.1863 | 0.012562 |  | 697.2161 | 0.29015 |  | 3781.7891 | 1.5738 |  | 0 | 0 |  | 319.7405 | 0.13306 |  | 681.6833 | 0.28369 |  | 0 | 0 | 0 | 0 | 0 | 84.9906 | 0.03537 |  | 16.7051 | 1837.8487 | 0.76484 |  | 21.9803 | 0.0091473 |  | 2036.8439 | 0.84765 |  | 0 | 0 | 0 | 0 | 0 |  | 434.0383 | 0.18063 |  | 803.0147 | 0 | 0 | 0 | 0 | 0 | 0 | 0 | 30746.086 | 12.7952 |  | 0 | 4063.7235 | 1.6912 |  | 0 | 0 | 0 | 0 |  | 0 | 0 | 0 | 0 | 0 | 46074.8752 | 46074.8752 | 19.1744 |  | 11265.3589 | 11265.3589 | 0 | 34809.5163 | 0 | 2085.9878 | 0 | 7935.8834 | 0 | 4601.1925 | 0 | 7935.8834 | 0 | 4383.6337 | 0 | 7935.8834 | 0 | 4800.4266 | 0 | 7935.8834 | 0 | 10021.8712 | 12537.0758 | 12319.5171 | 12736.3099
171725 | 0 | 242.131 | TRUE | 885 | Non-CBSA East North Central | 5A | 5A | Hour4 | 3 | Cold | None | Standard Efficiency | East North Central | East North Central | Midwest | Not in a census Place | Electric, 120% Usage | EnergyStar, 120% Usage | Yes | Electric, 120% Usage | 75F | No | 0F | None | Not Applicable | G2600370 | G2600370, G26001900 | None | 290 Rated kWh, 120% Usage | 20 ft^2 | Fiberglass | None | 2 ft | None | data/cambium/LRMER_MidCase_15_2025start,data/cambium/LRMER_LowRECost_15_2025start,data/cambium/LRMER_95DecarbBy2035_15_2025start,data/cambium/LRMER_LowRECost_25_2025start | kg/MWh,kg/MWh,kg/MWh,kg/MWh | /lib/resources/data/cambium/LRMER_MidCase_15_2025start/RFCMc.csv,/lib/resources/data/cambium/LRMER_LowRECost_15_2025start/RFCMc.csv,/lib/resources/data/cambium/LRMER_95DecarbBy2035_15_2025start/RFCMc.csv,/lib/resources/data/cambium/LRMER_LowRECost_25_2025start/RFCMc.csv | lb/MBtu,lb/MBtu,lb/MBtu,lb/MBtu | 195.9,195.9,195.9,195.9 | 147.3,147.3,147.3,147.3 | 177.8,177.8,177.8,177.8 | LRMER_MidCase_15_2025start,LRMER_LowRECost_15_2025start,LRMER_95DecarbBy2035_15_2025start,LRMER_LowRECost_25_2025start | CO2e,CO2e,CO2e,CO2e | 200.0,200.0,200.0,200.0 | 400%+ | RFCMc | Vented Attic | None | None | None | None | None | Single-Family Detached | Single-Family Detached | Single-Family Detached | 750-999 | 0-1499 | Heated Basement | None | 2 | 2 | <8 | Wood, Medium/Dark | Wood Frame | No | Natural Gas | 68F | Yes | 12F | Day and Night | No Exterior Use | Uninsulated | 200% Usage | Room AC, EER 9.8 | 20% Conditioned | Room AC | No | None | No | Fuel Boiler, 80% AFUE | Non-Ducted Heating | Natural Gas Fuel Boiler | None | None | None | No | None | None | None | None | 70000-79999 | 60000-79999 | 60000-99999 | 30 ACH50 | R-38 | Uninsulated | Uninsulated | Uninsulated | Unfinished, Uninsulated | None | Wood Stud, Uninsulated | Summer = 0.7, Winter = 0.85 | MISO | 100% CFL | 100% Usage | 100% Usage | CR04 | None | None | None | None | None | None | None | None | None | None | None | Cooling Season, 7 days/wk | Left/Right at 15ft | 2 | West | None | 200% | 85% | G26001900 | In metro area, not/partially in principal city | None | None | No | Hour18 | 103 | EF 17.6, 100% Usage | Composition Shingles | Stochastic | 1 | 1 | 2018 | 31 | 12 | 15 | None | MI | Owner | 1 | High | Occupied | <1940 | <1940 | Natural Gas Standard | Natural Gas | Yes | Lansing Capital Cit | 42.78 | -84.58 | F9 B9 L9 R9 | Single, Clear, Non-metal | 67.9925 | 0.26198 |  | 480.0504 | 1.8497 |  | 28.1348 | 0.10841 |  | 0 | 0 |  | 416.1609 | 1.6035 |  | 109.3155 | 0.4212 |  | 0 | 0 |  | 95.2481 | 0.367 |  | 0 | 0 | 0 | 0 | 0 | 36.0477 | 0.1389 |  | 0 | 399.1628 | 1.538 |  | 21.9803 | 0.084693 |  | 3410.7611 | 13.142 |  | 0 | 0 | 0 | 486.498 | 1.8745 |  | 434.0383 | 1.6724 |  | 0 | 0 | 0 | 0 | 0 | 0 | 0 | 0 | 22671.978 | 87.3576 |  | 0 | 7139.5043 | 27.5093 |  | 0 | 0 | 0 | 0 |  | 0 | 0 | 0 | 0 | 0 | 35797.1658 | 35797.1658 | 137.9303 |  | 5985.6835 | 5985.6835 | 0 | 29811.4823 | 0 | 1062.2444 | 0 | 6796.4249 | 0 | 2404.1498 | 0 | 6796.4249 | 0 | 2271.4259 | 0 | 6796.4249 | 0 | 2498.8599 | 0 | 6796.4249 | 0 | 7858.6692 | 9200.5746 | 9067.8508 | 9295.2847
171737 | 0 | 242.131 | TRUE | 2176 | CBSA Detroit-Warren-Dearborn, MI | 5A | 5A | Hour2 | 5 | Cold | None | Standard Efficiency | East North Central | East North Central | Midwest | In another census Place | Gas, 100% Usage | EnergyStar, 100% Usage | Yes | Gas, 100% Usage | 76F | Yes | 2F | Day Setup -2h | Not Applicable | G2601250 | G2601250, G26002908 | None | None | 20 ft^2 | Fiberglass | 10% Leakage, Uninsulated | 2 ft | None | data/cambium/LRMER_MidCase_15_2025start,data/cambium/LRMER_LowRECost_15_2025start,data/cambium/LRMER_95DecarbBy2035_15_2025start,data/cambium/LRMER_LowRECost_25_2025start | kg/MWh,kg/MWh,kg/MWh,kg/MWh | /lib/resources/data/cambium/LRMER_MidCase_15_2025start/RFCMc.csv,/lib/resources/data/cambium/LRMER_LowRECost_15_2025start/RFCMc.csv,/lib/resources/data/cambium/LRMER_95DecarbBy2035_15_2025start/RFCMc.csv,/lib/resources/data/cambium/LRMER_LowRECost_25_2025start/RFCMc.csv | lb/MBtu,lb/MBtu,lb/MBtu,lb/MBtu | 195.9,195.9,195.9,195.9 | 147.3,147.3,147.3,147.3 | 177.8,177.8,177.8,177.8 | LRMER_MidCase_15_2025start,LRMER_LowRECost_15_2025start,LRMER_95DecarbBy2035_15_2025start,LRMER_LowRECost_25_2025start | CO2e,CO2e,CO2e,CO2e | 200.0,200.0,200.0,200.0 | 150-200% | RFCMc | Vented Attic | None | None | None | None | None | Single-Family Detached | Single-Family Detached | Single-Family Detached | 2000-2499 | 1500-2499 | Unheated Basement | 2 Car | 1 | 1 | <8 | Vinyl, Light | Brick | No | Natural Gas | 68F | Yes | 12F | Night | No Exterior Use | Uninsulated | 100% Usage | Room AC, EER 10.7 | 20% Conditioned | Room AC | Yes | None | No | Fuel Furnace, 80% AFUE | Ducted Heating | Natural Gas Fuel Furnace | None | None | None | No | None | None | None | None | 60000-69999 | 60000-79999 | 60000-99999 | 40 ACH50 | R-13 | Uninsulated | Uninsulated | Uninsulated | Unfinished, Uninsulated | None | Brick, 12-in, 3-wythe, Uninsulated | Summer = 0.7, Winter = 0.85 | MISO | 100% CFL | 100% Usage | 100% Usage | CR04 | None | None | None | None | None | None | None | None | None | None | None | Cooling Season, 7 days/wk | Left/Right at 15ft | 8 | Southeast | None | 100% | 85% | G26002908 | In metro area, not/partially in principal city | None | None | No | Hour11 | 103 | EF 10.5, 100% Usage | Composition Shingles | Stochastic | 1 | 1 | 2018 | 31 | 12 | 15 | None | MI | Renter | 1 | Medium | Occupied | 1940s | 1940-59 | Natural Gas Standard | Natural Gas | Yes | Oakland Co Intl | 42.67 | -83.42 | F9 B9 L9 R9 | Double, Low-E, Non-metal, Air, M-Gain | 67.9925 | 0.10655 |  | 102.5749 | 0.16074 |  | 66.8202 | 0.10471 |  | 0 | 0 |  | 409.7134 | 0.64206 |  | 0 | 0 |  | 0 | 0 |  | 1410.8441 | 2.2109 |  | 0 | 0 | 0 | 0 | 0 | 52.1667 | 0.08175 |  | 24.911 | 753.7788 | 1.1812 |  | 27.2556 | 0.042712 |  | 3549.0907 | 5.5618 |  | 0 | 0 | 0 | 55.0974 | 0.086343 |  | 727.1093 | 1.1394 |  | 0 | 0 | 0 | 0 | 1361.3151 | 0 | 0 | 0 | 55185.2825 | 86.4806 |  | 0 | 11065.4844 | 17.3407 |  | 0 | 0 | 1615.7008 | 2.532 |  | 0 | 0 | 0 | 0 | 0 | 76475.4304 | 76475.4304 | 119.8443 |  | 7247.6476 | 7247.6476 | 0 | 69227.7828 | 0 | 1293.747 | 0 | 15782.5356 | 0 | 2922.3478 | 0 | 15782.5356 | 0 | 2744.1046 | 0 | 15782.5356 | 0 | 3050.6636 | 0 | 15782.5356 | 0 | 17076.2826 | 18704.8834 | 18526.6402 | 18833.1992
171812 | 0 | 242.131 | TRUE | 617 | Non-CBSA East North Central | 5A | 5A | Hour20 | 1 | Cold | None | Standard Efficiency | East North Central | East North Central | Midwest | Not in a census Place | None | None | None | Gas, 100% Usage | 72F | No | 0F | None | Double-Loaded Interior | G2601610 | G2601610, G26002703 | None | None | 20 ft^2 | Fiberglass | None | 2 ft | None | data/cambium/LRMER_MidCase_15_2025start,data/cambium/LRMER_LowRECost_15_2025start,data/cambium/LRMER_95DecarbBy2035_15_2025start,data/cambium/LRMER_LowRECost_25_2025start | kg/MWh,kg/MWh,kg/MWh,kg/MWh | /lib/resources/data/cambium/LRMER_MidCase_15_2025start/RFCMc.csv,/lib/resources/data/cambium/LRMER_LowRECost_15_2025start/RFCMc.csv,/lib/resources/data/cambium/LRMER_95DecarbBy2035_15_2025start/RFCMc.csv,/lib/resources/data/cambium/LRMER_LowRECost_25_2025start/RFCMc.csv | lb/MBtu,lb/MBtu,lb/MBtu,lb/MBtu | 195.9,195.9,195.9,195.9 | 147.3,147.3,147.3,147.3 | 177.8,177.8,177.8,177.8 | LRMER_MidCase_15_2025start,LRMER_LowRECost_15_2025start,LRMER_95DecarbBy2035_15_2025start,LRMER_LowRECost_25_2025start | CO2e,CO2e,CO2e,CO2e | 200.0,200.0,200.0,200.0 | 0-100% | RFCMc | None | Left | None | Bottom | 6 | None | 5 to 9 Unit | Multifamily with 5+ units, 1-3 stories | Multi-Family with 5+ Units | 500-749 | 0-1499 | Vented Crawlspace | None | 2 | 2 | <8 | Vinyl, Light | Brick | No | Electricity | 68F | Yes | 6F | Day -2h | No Exterior Use | Uninsulated | 100% Usage | Room AC, EER 10.7 | 60% Conditioned | Room AC | No | None | Yes | Electric Baseboard, 100% Efficiency | Non-Ducted Heating | Electricity Baseboard | None | None | None | No | None | None | None | None | 10000-14999 | <20000 | <20000 | 7 ACH50 | None | Uninsulated | Uninsulated | Uninsulated | Finished, R-19 | None | Brick, 12-in, 3-wythe, R-19 | Summer = 0.7, Winter = 0.85 | MISO | 100% CFL | 100% Usage | 100% Usage | CR04 | None | None | None | None | None | None | None | None | None | None | None | Cooling Season, 7 days/wk | 27 | 1 | Northeast | None | 100% | 89% | G26002703 | In metro area, not/partially in principal city | None | None | None | Hour17 | 103 | EF 17.6, 100% Usage | Asphalt Shingles, Medium | Stochastic | 1 | 1 | 2018 | 31 | 12 | 15 | None | MI | Renter | 1 | Medium | Occupied | 2000s | 2000-09 | Natural Gas Standard | Natural Gas | Yes | Ann Arbor Municipal | 42.22 | -83.75 | F12 B12 L12 R12 | Double, Clear, Metal, Air | 67.9925 | 0.37578 |  | 0 | 0 |  | 0 | 0 |  | 0 | 0 |  | 528.7002 | 2.922 |  | 0 | 0 |  | 0 | 0 |  | 0 | 0 |  | 0 | 4679.7588 | 0 | 0 | 0 | 32.824 | 0.18141 |  | 0 | 325.602 | 1.7995 |  | 16.412 | 0.090705 |  | 1151.4762 | 6.3639 |  | 0 | 0 | 0 | 23.7388 | 0.1312 |  | 434.0383 | 2.3988 |  | 0 | 0 | 0 | 0 | 0 | 0 | 0 | 0 | 0 | 0 |  | 0 | 2930.1246 | 16.194 |  | 0 | 0 | 694.8715 | 3.8404 |  | 0 | 0 | 0 | 0 | 0 | 10885.2457 | 10885.2457 | 60.1599 |  | 7260.2496 | 7260.2496 | 0 | 3624.703 | 0 | 1362.156 | 0 | 826.3868 | 0 | 3033.6471 | 0 | 826.3868 | 0 | 2794.5295 | 0 | 826.3868 | 0 | 3184.3078 | 0 | 826.3868 | 0 | 2188.5428 | 3860.0339 | 3620.9163 | 4010.6946
171813 | 0 | 242.131 | TRUE | 885 | CBSA Detroit-Warren-Dearborn, MI | 5A | 5A | Hour8 | 2 | Cold | None | Standard Efficiency | East North Central | East North Central | Midwest | MI, Roseville | Gas, 100% Usage | Standard, 100% Usage | Yes | Electric, 100% Usage | 70F | Yes | 2F | Night Setback +3h | Not Applicable | G2600990 | G2600990, G26003005 | None | None | 20 ft^2 | Fiberglass | None | 2 ft | None | data/cambium/LRMER_MidCase_15_2025start,data/cambium/LRMER_LowRECost_15_2025start,data/cambium/LRMER_95DecarbBy2035_15_2025start,data/cambium/LRMER_LowRECost_25_2025start | kg/MWh,kg/MWh,kg/MWh,kg/MWh | /lib/resources/data/cambium/LRMER_MidCase_15_2025start/RFCMc.csv,/lib/resources/data/cambium/LRMER_LowRECost_15_2025start/RFCMc.csv,/lib/resources/data/cambium/LRMER_95DecarbBy2035_15_2025start/RFCMc.csv,/lib/resources/data/cambium/LRMER_LowRECost_25_2025start/RFCMc.csv | lb/MBtu,lb/MBtu,lb/MBtu,lb/MBtu | 195.9,195.9,195.9,195.9 | 147.3,147.3,147.3,147.3 | 177.8,177.8,177.8,177.8 | LRMER_MidCase_15_2025start,LRMER_LowRECost_15_2025start,LRMER_95DecarbBy2035_15_2025start,LRMER_LowRECost_25_2025start | CO2e,CO2e,CO2e,CO2e | 200.0,200.0,200.0,200.0 | 150-200% | RFCMc | Vented Attic | None | None | None | None | None | Single-Family Detached | Single-Family Detached | Single-Family Detached | 750-999 | 0-1499 | Unheated Basement | None | 2 | 2 | <8 | None | Brick | No | Electricity | 70F | No | 0F | None | No Exterior Use | Uninsulated | 100% Usage | Room AC, EER 12.0 | 40% Conditioned | Room AC | No | None | Yes | Electric Baseboard, 100% Efficiency | Non-Ducted Heating | Electricity Baseboard | None | None | None | No | None | None | None | None | 15000-19999 | <20000 | <20000 | 25 ACH50 | R-19 | Uninsulated | Uninsulated | Uninsulated | Unfinished, Uninsulated | None | Brick, 12-in, 3-wythe, Uninsulated | Summer = 0.7, Winter = 0.85 | MISO | 100% LED | 100% Usage | 100% Usage | CR04 | None | None | EF 12, National Average | None | None | None | None | None | None | None | None | Cooling Season, 7 days/wk | Left/Right at 15ft | 1 | South | None | 100% | 85% | G26003005 | In metro area, not/partially in principal city | None | None | No | Hour19 | 103 | EF 15.9, 100% Usage | Metal, Dark | Stochastic | 1 | 1 | 2018 | 31 | 12 | 15 | None | MI | Renter | 1 | Medium | Occupied | <1940 | <1940 | Electric Standard | Electricity | Yes | Selfridge Angb | 42.6 | -82.83 | F15 B15 L15 R15 | Single, Clear, Non-metal | 67.9925 | 0.26198 |  | 46.8914 | 0.18068 |  | 19.6358 | 0.075659 |  | 0 | 0 |  | 705.7151 | 2.7192 |  | 0 | 0 |  | 319.7405 | 1.232 |  | 0 | 0 |  | 0 | 24718.2002 | 0 | 0 | 1467.6999 | 24.0318 | 0.092597 |  | 0 | 304.7939 | 1.1744 |  | 16.412 | 0.063237 |  | 1453.0464 | 5.5987 |  | 0 | 0 | 0 | 339.6694 | 1.3088 |  | 480.0504 | 1.8497 |  | 0 | 0 | 0 | 0 | 624.2414 | 0 | 0 | 0 | 0 | 0 |  | 0 | 0 | 0 |  | 0 | 0 | 0 | 0 |  | 0 | 0 | 0 | 0 | 0 | 30588.1206 | 30588.1206 | 117.8593 |  | 29963.8793 | 29963.8793 | 0 | 624.2414 | 0 | 5430.3952 | 0 | 142.3114 | 0 | 12297.8394 | 0 | 142.3114 | 0 | 11295.1485 | 0 | 142.3114 | 0 | 12899.3156 | 0 | 142.3114 | 0 | 5572.7066 | 12440.1509 | 11437.46 | 13041.627
171879 | 0 | 242.131 | TRUE | 1690 | Non-CBSA East North Central | 6A | 6A | Hour17 | 3 | Cold | None | None | East North Central | East North Central | Midwest | Not in a census Place | None | Standard, 100% Usage | Yes | Electric, 100% Usage | 72F | Yes | 5F | Day Setup +1h | Not Applicable | G2600350 | G2600350, G26001200 | None | 290 Rated kWh, 100% Usage | 20 ft^2 | Fiberglass | None | 2 ft | None | data/cambium/LRMER_MidCase_15_2025start,data/cambium/LRMER_LowRECost_15_2025start,data/cambium/LRMER_95DecarbBy2035_15_2025start,data/cambium/LRMER_LowRECost_25_2025start | kg/MWh,kg/MWh,kg/MWh,kg/MWh | /lib/resources/data/cambium/LRMER_MidCase_15_2025start/RFCMc.csv,/lib/resources/data/cambium/LRMER_LowRECost_15_2025start/RFCMc.csv,/lib/resources/data/cambium/LRMER_95DecarbBy2035_15_2025start/RFCMc.csv,/lib/resources/data/cambium/LRMER_LowRECost_25_2025start/RFCMc.csv | lb/MBtu,lb/MBtu,lb/MBtu,lb/MBtu | 195.9,195.9,195.9,195.9 | 147.3,147.3,147.3,147.3 | 177.8,177.8,177.8,177.8 | LRMER_MidCase_15_2025start,LRMER_LowRECost_15_2025start,LRMER_95DecarbBy2035_15_2025start,LRMER_LowRECost_25_2025start | CO2e,CO2e,CO2e,CO2e | 200.0,200.0,200.0,200.0 | 400%+ | RFCMc | Vented Attic | None | None | None | None | None | Single-Family Detached | Single-Family Detached | Single-Family Detached | 1500-1999 | 1500-2499 | Vented Crawlspace | None | 2 | 2 | <8 | None | Brick | No | Electricity | 67F | No | 0F | None | No Exterior Use | Uninsulated | 100% Usage | Room AC, EER 10.7 | 80% Conditioned | Room AC | No | None | Yes | Electric Baseboard, 100% Efficiency | Non-Ducted Heating | Electricity Baseboard | None | None | None | No | None | None | None | None | 100000-119999 | 100000-119999 | 100000-149999 | 40 ACH50 | R-38 | Uninsulated | Uninsulated | Uninsulated | Unfinished, Uninsulated | None | Brick, 12-in, 3-wythe, Uninsulated | Summer = 0.7, Winter = 0.85 | MISO | 100% LED | 100% Usage | 100% Usage | CR04 | None | None | None | None | None | None | None | None | None | None | None | Cooling Season, 7 days/wk | Left/Right at 15ft | 2 | West | None | 100% | 85% | G26001200 | Not/partially in metro area | None | None | No | Hour8 | 103 | EF 19.9, 100% Usage | Composition Shingles | Stochastic | 1 | 1 | 2018 | 31 | 12 | 15 | None | MI | Owner | 1 | Medium | Occupied | <1940 | <1940 | Electric Standard | Electricity | Yes | Mount Pleasant Muni | 43.62 | -84.73 | F12 B12 L12 R12 | Double, Clear, Non-metal, Air | 0 | 0 |  | 0 | 0 |  | 28.4279 | 0.05736 |  | 0 | 0 |  | 1626.8375 | 3.2826 |  | 91.1451 | 0.18391 |  | 0 | 0 |  | 0 | 0 |  | 0 | 42074.162 | 0 | 0 | 2769.2285 | 30.7725 | 0.062091 |  | 0 | 473.6028 | 0.95561 |  | 21.9803 | 0.044351 |  | 1910.5303 | 3.855 |  | 0 | 0 | 0 | 405.6104 | 0.81842 |  | 400.042 | 0.80719 |  | 0 | 0 | 0 | 0 | 0 | 0 | 0 | 0 | 0 | 0 |  | 0 | 0 | 0 |  | 0 | 0 | 0 | 0 |  | 0 | 0 | 0 | 0 | 0 | 49832.3394 | 49832.3394 | 100.5493 |  | 49832.3394 | 49832.3394 | 0 | 0 | 0 | 9079.0423 | 0 | 0 | 0 | 20502.728 | 0 | 0 | 0 | 18836.2219 | 0 | 0 | 0 | 21504.397 | 0 | 0 | 0 | 9079.0423 | 20502.728 | 18836.2219 | 21504.397
171965 | 0 | 242.131 | TRUE | 3301 | CBSA Detroit-Warren-Dearborn, MI | 5A | 5A | Hour21 | 4 | Cold | None | None | East North Central | East North Central | Midwest | In another census Place | Electric, 80% Usage | EnergyStar, 80% Usage | Yes | Gas, 80% Usage | 70F | No | 0F | None | Not Applicable | G2601630 | G2601630, G26003206 | None | None | 20 ft^2 | Fiberglass | 0% Leakage, Uninsulated | 2 ft | None | data/cambium/LRMER_MidCase_15_2025start,data/cambium/LRMER_LowRECost_15_2025start,data/cambium/LRMER_95DecarbBy2035_15_2025start,data/cambium/LRMER_LowRECost_25_2025start | kg/MWh,kg/MWh,kg/MWh,kg/MWh | /lib/resources/data/cambium/LRMER_MidCase_15_2025start/RFCMc.csv,/lib/resources/data/cambium/LRMER_LowRECost_15_2025start/RFCMc.csv,/lib/resources/data/cambium/LRMER_95DecarbBy2035_15_2025start/RFCMc.csv,/lib/resources/data/cambium/LRMER_LowRECost_25_2025start/RFCMc.csv | lb/MBtu,lb/MBtu,lb/MBtu,lb/MBtu | 195.9,195.9,195.9,195.9 | 147.3,147.3,147.3,147.3 | 177.8,177.8,177.8,177.8 | LRMER_MidCase_15_2025start,LRMER_LowRECost_15_2025start,LRMER_95DecarbBy2035_15_2025start,LRMER_LowRECost_25_2025start | CO2e,CO2e,CO2e,CO2e | 200.0,200.0,200.0,200.0 | 400%+ | RFCMc | Vented Attic | None | None | None | None | None | Single-Family Detached | Single-Family Detached | Single-Family Detached | 3000-3999 | 2500-3999 | Heated Basement | 2 Car | 1 | 1 | <8 | Vinyl, Light | Brick | No | Natural Gas | 72F | Yes | 3F | Day and Night -2h | No Exterior Use | Uninsulated | 50% Usage | AC, SEER 15 | 80% Conditioned | Central AC | Yes | None | No | Fuel Furnace, 80% AFUE | Ducted Heating | Natural Gas Fuel Furnace | None | None | None | No | None | None | None | None | 160000-179999 | 140000+ | 150000+ | 15 ACH50 | R-30 | Uninsulated | Wall R-10, Exterior | R-10, Exterior | Unfinished, Uninsulated | None | Brick, 12-in, 3-wythe, R-15 | Summer = 0.7, Winter = 0.85 | MISO | 100% Incandescent | 100% Usage | 100% Usage | CR04 | None | None | None | None | None | None | None | None | None | None | None | Cooling Season, 7 days/wk | Left/Right at 15ft | 6 | Southwest | None | 50% | 85% | G26003206 | In metro area, not/partially in principal city | None | None | No | Hour16 | 103 | EF 17.6, 100% Usage | Composition Shingles | Stochastic | 1 | 1 | 2018 | 31 | 12 | 15 | None | MI | Owner | 1 | Low | Occupied | 1990s | 1980-99 | Natural Gas Standard | Natural Gas | Yes | Detroit Metropolita | 42.22 | -83.35 | F12 B12 L12 R12 | Double, Low-E, Non-metal, Air, M-Gain | 0 | 0 |  | 718.0241 | 0.74173 |  | 41.9092 | 0.043293 |  | 164.999 | 0.17045 |  | 1836.9695 | 1.8976 |  | 0 | 0 |  | 0 | 0 |  | 761.6917 | 0.78684 |  | 0 | 0 | 0 | 0 | 0 | 264.9362 | 0.27368 |  | 99.9372 | 3321.6675 | 3.4313 |  | 21.9803 | 0.022706 |  | 1665.5229 | 1.7205 |  | 0 | 0 | 0 | 36.927 | 0.038146 |  | 434.0383 | 0.44837 |  | 0 | 0 | 0 | 0 | 0 | 0 | 0 | 0 | 30077.8839 | 31.0711 |  | 0 | 5020.6005 | 5.1864 |  | 0 | 0 | 1078.7946 | 1.1144 |  | 0 | 0 | 0 | 0 | 0 | 45546.175 | 45546.175 | 47.0501 |  | 9368.896 | 9368.896 | 0 | 36177.5721 | 0 | 1707.0962 | 0 | 8247.7168 | 0 | 3807.3205 | 0 | 8247.7168 | 0 | 3595.1618 | 0 | 8247.7168 | 0 | 3989.065 | 0 | 8247.7168 | 0 | 9954.813 | 12055.0373 | 11842.8786 | 12236.7818
171971 | 0 | 242.131 | TRUE | 1690 | Non-CBSA East North Central | 6A | 6A | Hour17 | 3 | Cold | None | Standard Efficiency | East North Central | East North Central | Midwest | In another census Place | Electric, 100% Usage | Standard, 100% Usage | Yes | Gas, 100% Usage | 75F | No | 0F | None | Not Applicable | G2600550 | G2600550, G26000500 | None | 318 Rated kWh, 100% Usage | 20 ft^2 | Fiberglass | 20% Leakage, Uninsulated | 2 ft | None | data/cambium/LRMER_MidCase_15_2025start,data/cambium/LRMER_LowRECost_15_2025start,data/cambium/LRMER_95DecarbBy2035_15_2025start,data/cambium/LRMER_LowRECost_25_2025start | kg/MWh,kg/MWh,kg/MWh,kg/MWh | /lib/resources/data/cambium/LRMER_MidCase_15_2025start/RFCMc.csv,/lib/resources/data/cambium/LRMER_LowRECost_15_2025start/RFCMc.csv,/lib/resources/data/cambium/LRMER_95DecarbBy2035_15_2025start/RFCMc.csv,/lib/resources/data/cambium/LRMER_LowRECost_25_2025start/RFCMc.csv | lb/MBtu,lb/MBtu,lb/MBtu,lb/MBtu | 195.9,195.9,195.9,195.9 | 147.3,147.3,147.3,147.3 | 177.8,177.8,177.8,177.8 | LRMER_MidCase_15_2025start,LRMER_LowRECost_15_2025start,LRMER_95DecarbBy2035_15_2025start,LRMER_LowRECost_25_2025start | CO2e,CO2e,CO2e,CO2e | 200.0,200.0,200.0,200.0 | 0-100% | RFCMc | Vented Attic | None | None | None | None | None | Single-Family Detached | Single-Family Detached | Single-Family Detached | 1500-1999 | 1500-2499 | Unvented Crawlspace | 2 Car | 1 | 1 | <8 | Vinyl, Light | Brick | No | Natural Gas | 65F | Yes | 3F | Night -4h | No Exterior Use | Uninsulated | 100% Usage | AC, SEER 13 | 80% Conditioned | Central AC | Yes | None | No | Fuel Furnace, 80% AFUE | Ducted Heating | Natural Gas Fuel Furnace | None | None | None | No | None | None | None | None | 10000-14999 | <20000 | <20000 | 15 ACH50 | R-30 | Uninsulated | Wall R-10, Exterior | R-10, Exterior | Unfinished, Uninsulated | None | Brick, 12-in, 3-wythe, R-19 | Summer = 0.7, Winter = 0.85 | MISO | 100% Incandescent | 100% Usage | 100% Usage | CR04 | None | None | EF 12, National Average | None | None | None | None | Has Pool | None | 1.0 HP Pump | Typical Efficiency | Cooling Season, 7 days/wk | Left/Right at 15ft | 1 | Southwest | None | 100% | 85% | G26000500 | Not/partially in metro area | None | None | No | Hour17 | 103 | EF 17.6, 100% Usage | Composition Shingles | Stochastic | 1 | 1 | 2018 | 31 | 12 | 15 | None | MI | Owner | 1 | Medium | Occupied | 1990s | 1980-99 | Natural Gas Standard | Natural Gas | Yes | Cherry Capital | 44.74 | -85.58 | F15 B15 L15 R15 | Double, Clear, Non-metal, Air | 54.5112 | 0.10999 |  | 525.7695 | 1.0609 |  | 19.6358 | 0.03962 |  | 173.205 | 0.34948 |  | 966.5484 | 1.9503 |  | 60.3726 | 0.12182 |  | 319.7405 | 0.64516 |  | 484.1534 | 0.9769 |  | 0 | 0 | 0 | 0 | 0 | 184.6348 | 0.37255 |  | 99.9372 | 1938.9582 | 3.9123 |  | 21.9803 | 0.044351 |  | 1658.1961 | 3.3458 |  | 0 | 1672.8497 | 0 | 23.1526 | 0.046716 |  | 434.0383 | 0.87578 |  | 295.4156 | 0 | 0 | 0 | 0 | 0 | 0 | 0 | 19126.4042 | 38.5923 |  | 0 | 3091.8998 | 6.2387 |  | 0 | 0 | 679.6318 | 1.3713 |  | 0 | 0 | 0 | 0 | 0 | 31831.3281 | 31831.3281 | 64.2277 |  | 8933.0993 | 8933.0993 | 0 | 22898.2288 | 0 | 1583.276 | 0 | 5220.2939 | 0 | 3564.7511 | 0 | 5220.2939 | 0 | 3380.8026 | 0 | 5220.2939 | 0 | 3715.3447 | 0 | 5220.2939 | 0 | 6803.5698 | 8785.045 | 8601.0965 | 8935.6386
171974 | 0 | 242.131 | TRUE | 1690 | Non-CBSA East North Central | 6A | 6A | Hour3 | 3 | Cold | None | Standard Efficiency | East North Central | East North Central | Midwest | In another census Place | Electric, 120% Usage | EnergyStar, 120% Usage | Yes | Electric, 120% Usage | 75F | Yes | 5F | Night Setback +5h | Not Applicable | G2601070 | G2601070, G26001100 | None | None | 20 ft^2 | Fiberglass | None | 2 ft | None | data/cambium/LRMER_MidCase_15_2025start,data/cambium/LRMER_LowRECost_15_2025start,data/cambium/LRMER_95DecarbBy2035_15_2025start,data/cambium/LRMER_LowRECost_25_2025start | kg/MWh,kg/MWh,kg/MWh,kg/MWh | /lib/resources/data/cambium/LRMER_MidCase_15_2025start/RFCMc.csv,/lib/resources/data/cambium/LRMER_LowRECost_15_2025start/RFCMc.csv,/lib/resources/data/cambium/LRMER_95DecarbBy2035_15_2025start/RFCMc.csv,/lib/resources/data/cambium/LRMER_LowRECost_25_2025start/RFCMc.csv | lb/MBtu,lb/MBtu,lb/MBtu,lb/MBtu | 195.9,195.9,195.9,195.9 | 147.3,147.3,147.3,147.3 | 177.8,177.8,177.8,177.8 | LRMER_MidCase_15_2025start,LRMER_LowRECost_15_2025start,LRMER_95DecarbBy2035_15_2025start,LRMER_LowRECost_25_2025start | CO2e,CO2e,CO2e,CO2e | 200.0,200.0,200.0,200.0 | 100-150% | RFCMc | Vented Attic | None | None | None | None | None | Mobile Home | Mobile Home | Mobile Home | 1500-1999 | 1500-2499 | Ambient | None | 1 | 1 | <8 | Wood, Medium/Dark | Wood Frame | No | Natural Gas | 62F | Yes | 3F | Night -1h | No Exterior Use | Uninsulated | 200% Usage | None | None | None | No | None | No | Fuel Boiler, 76% AFUE | Non-Ducted Heating | Natural Gas Fuel Boiler | None | None | None | No | None | None | None | None | 20000-24999 | 20000-39999 | 20000-39999 | 4 ACH50 | R-30 | Ceiling R-13 | None | None | Unfinished, Uninsulated | None | Wood Stud, R-19 | Summer = 0.7, Winter = 0.85 | MISO | 100% LED | 100% Usage | 100% Usage | CR04 | None | None | EF 12, National Average | None | None | None | None | None | None | None | None | Cooling Season, 7 days/wk | Left/Right at 15ft | 2 | South | None | 200% | 94% | G26001100 | Not/partially in metro area | None | None | No | Hour23 | 103 | EF 17.6, 100% Usage | Metal, Dark | Stochastic | 1 | 1 | 2018 | 31 | 12 | 15 | None | MI | Owner | 1 | High | Occupied | 1980s | 1980-99 | Natural Gas Standard | Natural Gas | Yes | Roben Hood | 43.72 | -85.5 | F18 B18 L18 R18 | Double, Clear, Non-metal, Air, Exterior Clear Storm | 40.7369 | 0.082197 |  | 480.0504 | 0.96862 |  | 28.1348 | 0.056769 |  | 0 | 0 |  | 0 | 0 |  | 0 | 0 |  | 319.7405 | 0.64516 |  | 70.9232 | 0.14311 |  | 0 | 0 | 0 | 0 | 0 | 30.7725 | 0.062091 |  | 0 | 473.6028 | 0.95561 |  | 21.9803 | 0.044351 |  | 4225.7918 | 8.5266 |  | 0 | 0 | 0 | 486.498 | 0.98163 |  | 434.0383 | 0.87578 |  | 0 | 0 | 0 | 0 | 0 | 0 | 0 | 0 | 9205.6554 | 18.5747 |  | 0 | 7129.5399 | 14.3856 |  | 0 | 0 | 0 | 0 |  | 0 | 0 | 0 | 0 | 0 | 22947.7579 | 22947.7579 | 46.3029 |  | 6612.5626 | 6612.5626 | 0 | 16335.4884 | 0 | 1187.4817 | 0 | 3724.1281 | 0 | 2686.1645 | 0 | 3724.1281 | 0 | 2513.7826 | 0 | 3724.1281 | 0 | 2808.727 | 0 | 3724.1281 | 0 | 4911.6098 | 6410.2926 | 6237.9107 | 6532.855
172011 | 0 | 242.131 | TRUE | 1220 | Non-CBSA East North Central | 6A | 6A | Hour23 | 3 | Cold | None | Standard Efficiency | East North Central | East North Central | Midwest | Not in a census Place | Electric, 80% Usage | Standard, 80% Usage | Yes | Propane, 80% Usage | 72F | Yes | 2F | Night Setback +4h | Not Applicable | G2600310 | G2600310, G26000300 | None | None | 20 ft^2 | Fiberglass | None | 2 ft | None | data/cambium/LRMER_MidCase_15_2025start,data/cambium/LRMER_LowRECost_15_2025start,data/cambium/LRMER_95DecarbBy2035_15_2025start,data/cambium/LRMER_LowRECost_25_2025start | kg/MWh,kg/MWh,kg/MWh,kg/MWh | /lib/resources/data/cambium/LRMER_MidCase_15_2025start/RFCMc.csv,/lib/resources/data/cambium/LRMER_LowRECost_15_2025start/RFCMc.csv,/lib/resources/data/cambium/LRMER_95DecarbBy2035_15_2025start/RFCMc.csv,/lib/resources/data/cambium/LRMER_LowRECost_25_2025start/RFCMc.csv | lb/MBtu,lb/MBtu,lb/MBtu,lb/MBtu | 195.9,195.9,195.9,195.9 | 147.3,147.3,147.3,147.3 | 177.8,177.8,177.8,177.8 | LRMER_MidCase_15_2025start,LRMER_LowRECost_15_2025start,LRMER_95DecarbBy2035_15_2025start,LRMER_LowRECost_25_2025start | CO2e,CO2e,CO2e,CO2e | 200.0,200.0,200.0,200.0 | 400%+ | RFCMc | Vented Attic | None | None | None | None | None | Single-Family Detached | Single-Family Detached | Single-Family Detached | 1000-1499 | 0-1499 | Heated Basement | None | 1 | 1 | <8 | None | Brick | No | Propane | 70F | No | 0F | None | No Exterior Use | Uninsulated | 50% Usage | None | None | None | No | None | No | Fuel Wall/Floor Furnace, 60% AFUE | Non-Ducted Heating | Propane Fuel Wall/Floor Furnace | None | None | None | No | None | None | None | None | 80000-99999 | 80000-99999 | 60000-99999 | 20 ACH50 | R-49 | Uninsulated | Uninsulated | Uninsulated | Unfinished, Uninsulated | None | Brick, 12-in, 3-wythe, Uninsulated | Summer = 0.7, Winter = 0.85 | MISO | 100% CFL | 100% Usage | 100% Usage | CR04 | None | None | EF 12, National Average | None | None | None | None | None | None | None | None | Cooling Season, 7 days/wk | Left/Right at 15ft | 2 | East | None | 50% | 85% | G26000300 | Not/partially in metro area | None | None | No | Hour10 | 103 | EF 17.6, 100% Usage | Composition Shingles | Stochastic | 1 | 1 | 2018 | 31 | 12 | 15 | None | MI | Owner | 1 | Low | Occupied | 1950s | 1940-59 | Electric Standard | Electricity | Yes | Pellston Rgnl Arpt | 45.57 | -84.8 | F9 B9 L9 R9 | Double, Clear, Non-metal, Air | 40.7369 | 0.11386 |  | 610.174 | 1.7055 |  | 22.8595 | 0.063894 |  | 0 | 0 |  | 0 | 0 |  | 0 | 0 |  | 319.7405 | 0.8937 |  | 0 | 0 |  | 0 | 0 | 0 | 0 | 1632.6989 | 40.1507 | 0.11222 |  | 0 | 491.1871 | 1.3729 |  | 21.9803 | 0.061437 |  | 895.3321 | 2.5025 |  | 0 | 0 | 0 | 22.2734 | 0.062256 |  | 434.0383 | 1.2132 |  | 0 | 0 | 0 | 0 | 0 | 0 | 0 | 0 | 0 | 0 |  | 0 | 0 | 0 |  | 0 | 0 | 0 | 0 |  | 0 | 0 | 46883.7514 | 0 | 650.9108 | 52065.834 | 52065.834 | 145.5283 |  | 4531.1718 | 4531.1718 | 0 | 0 | 47534.6622 | 800.4032 | 0 | 0 | 13080.7884 | 1812.7307 | 0 | 0 | 13080.7884 | 1705.0215 | 0 | 0 | 13080.7884 | 1896.6911 | 0 | 0 | 13080.7884 | 13881.1916 | 14893.519 | 14785.8099 | 14977.4794
172062 | 0 | 242.131 | TRUE | 1690 | CBSA Detroit-Warren-Dearborn, MI | 5A | 5A | Hour18 | 2 | Cold | None | Standard Efficiency | East North Central | East North Central | Midwest | Not in a census Place | Gas, 100% Usage | EnergyStar, 100% Usage | Yes | Gas, 100% Usage | 75F | Yes | 5F | Night Setback -1h | Not Applicable | G2601250 | G2601250, G26002901 | None | None | 20 ft^2 | Fiberglass | 0% Leakage, Uninsulated | 2 ft | None | data/cambium/LRMER_MidCase_15_2025start,data/cambium/LRMER_LowRECost_15_2025start,data/cambium/LRMER_95DecarbBy2035_15_2025start,data/cambium/LRMER_LowRECost_25_2025start | kg/MWh,kg/MWh,kg/MWh,kg/MWh | /lib/resources/data/cambium/LRMER_MidCase_15_2025start/RFCMc.csv,/lib/resources/data/cambium/LRMER_LowRECost_15_2025start/RFCMc.csv,/lib/resources/data/cambium/LRMER_95DecarbBy2035_15_2025start/RFCMc.csv,/lib/resources/data/cambium/LRMER_LowRECost_25_2025start/RFCMc.csv | lb/MBtu,lb/MBtu,lb/MBtu,lb/MBtu | 195.9,195.9,195.9,195.9 | 147.3,147.3,147.3,147.3 | 177.8,177.8,177.8,177.8 | LRMER_MidCase_15_2025start,LRMER_LowRECost_15_2025start,LRMER_95DecarbBy2035_15_2025start,LRMER_LowRECost_25_2025start | CO2e,CO2e,CO2e,CO2e | 200.0,200.0,200.0,200.0 | 400%+ | RFCMc | Vented Attic | None | None | None | None | None | Single-Family Detached | Single-Family Detached | Single-Family Detached | 1500-1999 | 1500-2499 | Heated Basement | None | 1 | 1 | <8 | None | Brick | No | Natural Gas | 68F | No | 0F | None | No Exterior Use | Uninsulated | 100% Usage | AC, SEER 13 | 100% Conditioned | Central AC | Yes | None | No | Fuel Furnace, 76% AFUE | Ducted Heating | Natural Gas Fuel Furnace | None | None | None | No | None | None | None | None | 50000-59999 | 40000-59999 | 40000-59999 | 15 ACH50 | R-30 | Uninsulated | Uninsulated | Uninsulated | Unfinished, Uninsulated | None | Brick, 12-in, 3-wythe, R-7 | Summer = 0.7, Winter = 0.85 | MISO | 100% Incandescent | 100% Usage | 100% Usage | CR04 | None | EF 15.9 | None | None | None | None | None | None | None | None | None | Cooling Season, 7 days/wk | Left/Right at 15ft | 1 | South | None | 100% | 85% | G26002901 | In metro area, not/partially in principal city | None | None | No | Hour14 | 103 | EF 17.6, 100% Usage | Composition Shingles | Stochastic | 1 | 1 | 2018 | 31 | 12 | 15 | None | MI | Owner | 1 | Medium | Occupied | 1970s | 1960-79 | Natural Gas Standard | Natural Gas | Yes | Oakland Co Intl | 42.67 | -83.42 | F6 B6 L6 R6 | Double, Clear, Non-metal, Air | 67.9925 | 0.13719 |  | 24.618 | 0.049673 |  | 16.1189 | 0.032524 |  | 109.3155 | 0.22057 |  | 1643.8356 | 3.3169 |  | 0 | 0 |  | 0 | 0 |  | 618.0869 | 1.2471 |  | 0 | 0 | 0 | 0 | 0 | 184.6348 | 0.37255 |  | 0 | 1938.9582 | 3.9123 |  | 16.412 | 0.033115 |  | 1658.1961 | 3.3458 |  | 0 | 0 | 0 | 23.1526 | 0.046716 |  | 914.0887 | 1.8444 |  | 0 | 0 | 0 | 0 | 327.3604 | 0 | 0 | 0 | 25456.1531 | 51.3642 |  | 0 | 2750.1789 | 5.5492 |  | 0 | 0 | 679.6318 | 1.3713 |  | 0 | 0 | 0 | 0 | 0 | 36428.734 | 36428.734 | 73.5041 |  | 7215.1167 | 7215.1167 | 0 | 29213.6173 | 0 | 1323.5608 | 0 | 6660.1009 | 0 | 2955.7 | 0 | 6660.1009 | 0 | 2786.9432 | 0 | 6660.1009 | 0 | 3069.6546 | 0 | 6660.1009 | 0 | 7983.6616 | 9615.8008 | 9447.044 | 9729.7555
172092 | 0 | 242.131 | TRUE | 853 | CBSA Detroit-Warren-Dearborn, MI | 5A | 5A | Hour21 | 2 | Cold | None | Standard Efficiency | East North Central | East North Central | Midwest | Not in a census Place | None | None | None | Electric, 80% Usage | 67F | No | 0F | None | Double-Loaded Interior | G2601250 | G2601250, G26002902 | None | None | 20 ft^2 | Fiberglass | 10% Leakage, R-4 | 2 ft | None | data/cambium/LRMER_MidCase_15_2025start,data/cambium/LRMER_LowRECost_15_2025start,data/cambium/LRMER_95DecarbBy2035_15_2025start,data/cambium/LRMER_LowRECost_25_2025start | kg/MWh,kg/MWh,kg/MWh,kg/MWh | /lib/resources/data/cambium/LRMER_MidCase_15_2025start/RFCMc.csv,/lib/resources/data/cambium/LRMER_LowRECost_15_2025start/RFCMc.csv,/lib/resources/data/cambium/LRMER_95DecarbBy2035_15_2025start/RFCMc.csv,/lib/resources/data/cambium/LRMER_LowRECost_25_2025start/RFCMc.csv | lb/MBtu,lb/MBtu,lb/MBtu,lb/MBtu | 195.9,195.9,195.9,195.9 | 147.3,147.3,147.3,147.3 | 177.8,177.8,177.8,177.8 | LRMER_MidCase_15_2025start,LRMER_LowRECost_15_2025start,LRMER_95DecarbBy2035_15_2025start,LRMER_LowRECost_25_2025start | CO2e,CO2e,CO2e,CO2e | 200.0,200.0,200.0,200.0 | 400%+ | RFCMc | None | Left | None | Top | 5 | None | 5 to 9 Unit | Multifamily with 5+ units, 1-3 stories | Multi-Family with 5+ Units | 750-999 | 0-1499 | Slab | None | 2 | 2 | <8 | Vinyl, Light | Brick | No | Natural Gas | 75F | No | 0F | None | No Exterior Use | Uninsulated | 50% Usage | AC, SEER 13 | 100% Conditioned | Central AC | Yes | None | No | Fuel Furnace, 92.5% AFUE | Ducted Heating | Natural Gas Fuel Furnace | None | None | None | No | None | None | None | None | 80000-99999 | 80000-99999 | 60000-99999 | 15 ACH50 | None | None | None | None | Finished, R-7 | 2ft R10 Perimeter, Vertical | Brick, 12-in, 3-wythe, R-15 | Summer = 0.7, Winter = 0.85 | MISO | 100% CFL | 100% Usage | 100% Usage | CR04 | None | None | None | None | None | None | None | None | None | None | None | Cooling Season, 7 days/wk | 4 | 3 | South | None | 50% | 89% | G26002902 | In metro area, not/partially in principal city | None | None | None | Hour18 | 103 | EF 10.5, 100% Usage | Asphalt Shingles, Medium | Stochastic | 1 | 1 | 2018 | 31 | 12 | 15 | None | MI | Renter | 1 | Low | Occupied | 1990s | 1980-99 | Electric Standard | Electricity | No | Oakland Co Intl | 42.67 | -83.42 | F30 B30 L30 R30 | Single, Clear, Metal | 67.9925 | 0.27181 |  | 0 | 0 |  | 0 | 0 |  | 364.5804 | 1.4575 |  | 1738.4976 | 6.9499 |  | 0 | 0 |  | 0 | 0 |  | 158.2584 | 0.63266 |  | 0 | 0 | 0 | 0 | 1535.1063 | 35.7547 | 0.14293 |  | 0 | 390.3707 | 1.5606 |  | 16.412 | 0.065609 |  | 779.569 | 3.1164 |  | 0 | 0 | 0 | 345.5308 | 1.3813 |  | 727.1093 | 2.9067 |  | 0 | 0 | 0 | 0 | 0 | 0 | 0 | 0 | 16116.5643 | 64.4285 |  | 0 | 0 | 0 |  | 0 | 0 | 0 | 0 |  | 0 | 0 | 0 | 0 | 0 | 22275.4528 | 22275.4528 | 89.0496 |  | 6158.8885 | 6158.8885 | 0 | 16116.5643 | 0 | 1095.0659 | 0 | 3674.2415 | 0 | 2451.8559 | 0 | 3674.2415 | 0 | 2343.6124 | 0 | 3674.2415 | 0 | 2550.5513 | 0 | 3674.2415 | 0 | 4769.3074 | 6126.0974 | 6017.854 | 6224.7928
172097 | 0 | 242.131 | TRUE | 1220 | CBSA Detroit-Warren-Dearborn, MI | 5A | 5A | Hour7 | 3 | Cold | None | Standard Efficiency | East North Central | East North Central | Midwest | In another census Place | Electric, 100% Usage | EnergyStar, 100% Usage | Yes | None | 72F | No | 0F | None | Not Applicable | G2601630 | G2601630, G26003205 | None | None | 20 ft^2 | Fiberglass | None | 2 ft | None | data/cambium/LRMER_MidCase_15_2025start,data/cambium/LRMER_LowRECost_15_2025start,data/cambium/LRMER_95DecarbBy2035_15_2025start,data/cambium/LRMER_LowRECost_25_2025start | kg/MWh,kg/MWh,kg/MWh,kg/MWh | /lib/resources/data/cambium/LRMER_MidCase_15_2025start/RFCMc.csv,/lib/resources/data/cambium/LRMER_LowRECost_15_2025start/RFCMc.csv,/lib/resources/data/cambium/LRMER_95DecarbBy2035_15_2025start/RFCMc.csv,/lib/resources/data/cambium/LRMER_LowRECost_25_2025start/RFCMc.csv | lb/MBtu,lb/MBtu,lb/MBtu,lb/MBtu | 195.9,195.9,195.9,195.9 | 147.3,147.3,147.3,147.3 | 177.8,177.8,177.8,177.8 | LRMER_MidCase_15_2025start,LRMER_LowRECost_15_2025start,LRMER_95DecarbBy2035_15_2025start,LRMER_LowRECost_25_2025start | CO2e,CO2e,CO2e,CO2e | 200.0,200.0,200.0,200.0 | 200-300% | RFCMc | Vented Attic | None | None | None | None | None | Single-Family Detached | Single-Family Detached | Single-Family Detached | 1000-1499 | 0-1499 | Unheated Basement | None | 1 | 1 | <8 | None | Brick | No | Natural Gas | 80F | Yes | 3F | Night -2h | No Exterior Use | Uninsulated | 100% Usage | Room AC, EER 10.7 | 40% Conditioned | Room AC | No | None | No | Fuel Boiler, 80% AFUE | Non-Ducted Heating | Natural Gas Fuel Boiler | None | None | None | No | None | None | None | None | 45000-49999 | 40000-59999 | 40000-59999 | 40 ACH50 | R-19 | Uninsulated | Uninsulated | Uninsulated | Unfinished, Uninsulated | None | Brick, 12-in, 3-wythe, Uninsulated | Summer = 0.7, Winter = 0.85 | MISO | 100% LED | 100% Usage | 100% Usage | CR04 | None | None | None | None | None | None | None | None | None | None | Typical Efficiency | Cooling Season, 7 days/wk | Left/Right at 15ft | 2 | East | None | 100% | 85% | G26003205 | In metro area, not/partially in principal city | None | None | No | Hour7 | 103 | EF 15.9, 100% Usage | Composition Shingles | Stochastic | 1 | 1 | 2018 | 31 | 12 | 15 | None | MI | Renter | 1 | Medium | Occupied | 1940s | 1940-59 | Natural Gas Standard | Natural Gas | Yes | Detroit Metropolita | 42.22 | -83.35 | F9 B9 L9 R9 | Double, Clear, Non-metal, Air | 67.9925 | 0.19004 |  | 400.042 | 1.1182 |  | 23.4457 | 0.065533 |  | 0 | 0 |  | 759.0541 | 2.1216 |  | 0 | 0 |  | 0 | 0 |  | 174.6704 | 0.48822 |  | 0 | 0 | 0 | 0 | 0 | 26.9625 | 0.075363 |  | 0 | 375.131 | 1.0485 |  | 21.9803 | 0.061437 |  | 1790.6642 | 5.0051 |  | 0 | 0 | 0 | 0 | 0 |  | 480.0504 | 1.3418 |  | 327.0673 | 0 | 0 | 0 | 0 | 0 | 0 | 0 | 47122.0181 | 131.7099 |  | 0 | 4113.2525 | 11.4969 |  | 0 | 0 | 0 | 0 |  | 0 | 0 | 0 | 0 | 0 | 55682.6241 | 55682.6241 | 155.6375 |  | 4447.3535 | 4447.3535 | 0 | 51235.2706 | 0 | 807.8811 | 0 | 11680.58 | 0 | 1804.3238 | 0 | 11680.58 | 0 | 1707.3117 | 0 | 11680.58 | 0 | 1880.4393 | 0 | 11680.58 | 0 | 12488.4612 | 13484.9038 | 13387.8917 | 13561.0193
172115 | 0 | 242.131 | TRUE | 2152 | CBSA Detroit-Warren-Dearborn, MI | 5A | 5A | Hour21 | 3 | Cold | None | Standard Efficiency | East North Central | East North Central | Midwest | In another census Place | Gas, 120% Usage | EnergyStar, 120% Usage | Yes | Gas, 120% Usage | 60F | Yes | 5F | Night Setup -4h | Not Applicable | G2601630 | G2601630, G26003204 | None | 318 Rated kWh, 120% Usage | 20 ft^2 | Fiberglass | 0% Leakage, Uninsulated | 2 ft | None | data/cambium/LRMER_MidCase_15_2025start,data/cambium/LRMER_LowRECost_15_2025start,data/cambium/LRMER_95DecarbBy2035_15_2025start,data/cambium/LRMER_LowRECost_25_2025start | kg/MWh,kg/MWh,kg/MWh,kg/MWh | /lib/resources/data/cambium/LRMER_MidCase_15_2025start/RFCMc.csv,/lib/resources/data/cambium/LRMER_LowRECost_15_2025start/RFCMc.csv,/lib/resources/data/cambium/LRMER_95DecarbBy2035_15_2025start/RFCMc.csv,/lib/resources/data/cambium/LRMER_LowRECost_25_2025start/RFCMc.csv | lb/MBtu,lb/MBtu,lb/MBtu,lb/MBtu | 195.9,195.9,195.9,195.9 | 147.3,147.3,147.3,147.3 | 177.8,177.8,177.8,177.8 | LRMER_MidCase_15_2025start,LRMER_LowRECost_15_2025start,LRMER_95DecarbBy2035_15_2025start,LRMER_LowRECost_25_2025start | CO2e,CO2e,CO2e,CO2e | 200.0,200.0,200.0,200.0 | 0-100% | RFCMc | Vented Attic | None | Left | None | None | 5 | Single-Family Attached | Single-Family Attached | Single-Family Attached | 2000-2499 | 1500-2499 | Heated Basement | None | 2 | 2 | <8 | None | Brick | No | Natural Gas | 68F | No | 0F | None | No Exterior Use | Uninsulated | 200% Usage | AC, SEER 13 | 100% Conditioned | Central AC | Yes | None | No | Fuel Furnace, 60% AFUE | Ducted Heating | Natural Gas Fuel Furnace | None | None | None | No | None | None | None | None | <10000 | <20000 | <20000 | 10 ACH50 | R-19 | Uninsulated | Uninsulated | Uninsulated | Unfinished, Uninsulated | None | Brick, 12-in, 3-wythe, Uninsulated | Summer = 0.7, Winter = 0.85 | MISO | 100% Incandescent | 100% Usage | 100% Usage | CR04 | None | EF 17.6 | None | None | None | None | None | None | None | None | None | Cooling Season, 7 days/wk | 12 | 1 | West | None | 200% | 104% | G26003204 | In metro area, not/partially in principal city | None | None | No | Hour20 | 103 | EF 17.6, 100% Usage | Composition Shingles | Stochastic | 1 | 1 | 2018 | 31 | 12 | 15 | None | MI | Owner | 1 | High | Occupied | 1960s | 1960-79 | Natural Gas Standard | Natural Gas | Yes | Detroit Metropolita | 42.22 | -83.35 | F30 B30 L30 R30 | Double, Clear, Metal, Air | 67.9925 | 0.10774 |  | 31.0655 | 0.049226 |  | 20.2219 | 0.032043 |  | 1393.846 | 2.2087 |  | 4247.1859 | 6.73 |  | 77.6638 | 0.12306 |  | 0 | 0 |  | 730.9192 | 1.1582 |  | 0 | 0 | 0 | 0 | 0 | 207.4943 | 0.32879 |  | 0 | 2335.4834 | 3.7007 |  | 21.9803 | 0.034829 |  | 3903.4136 | 6.1852 |  | 0 | 0 | 0 | 28.4279 | 0.045046 |  | 868.0765 | 1.3755 |  | 0 | 0 | 0 | 0 | 412.9371 | 0 | 0 | 0 | 40085.6748 | 63.5187 |  | 0 | 4527.948 | 7.1749 |  | 0 | 0 | 833.7872 | 1.3212 |  | 0 | 0 | 0 | 0 | 0 | 59793.8251 | 59793.8251 | 94.7477 |  | 13933.771 | 13933.771 | 0 | 45860.0541 | 0 | 2542.2891 | 0 | 10455.1549 | 0 | 5653.7508 | 0 | 10455.1549 | 0 | 5391.6438 | 0 | 10455.1549 | 0 | 5857.5127 | 0 | 10455.1549 | 0 | 12997.444 | 16108.9057 | 15846.7987 | 16312.6676
172144 | 0 | 242.131 | TRUE | 1690 | Non-CBSA East North Central | 5A | 5A | Hour1 | 3 | Cold | None | Standard Efficiency | East North Central | East North Central | Midwest | Not in a census Place | Electric, 100% Usage | EnergyStar, 100% Usage | Yes | Propane, 100% Usage | 76F | No | 0F | None | Not Applicable | G2600230 | G2600230, G26002200 | None | 318 Rated kWh, 100% Usage | 20 ft^2 | Fiberglass | 20% Leakage, R-6 | 2 ft | None | data/cambium/LRMER_MidCase_15_2025start,data/cambium/LRMER_LowRECost_15_2025start,data/cambium/LRMER_95DecarbBy2035_15_2025start,data/cambium/LRMER_LowRECost_25_2025start | kg/MWh,kg/MWh,kg/MWh,kg/MWh | /lib/resources/data/cambium/LRMER_MidCase_15_2025start/RFCMc.csv,/lib/resources/data/cambium/LRMER_LowRECost_15_2025start/RFCMc.csv,/lib/resources/data/cambium/LRMER_95DecarbBy2035_15_2025start/RFCMc.csv,/lib/resources/data/cambium/LRMER_LowRECost_25_2025start/RFCMc.csv | lb/MBtu,lb/MBtu,lb/MBtu,lb/MBtu | 195.9,195.9,195.9,195.9 | 147.3,147.3,147.3,147.3 | 177.8,177.8,177.8,177.8 | LRMER_MidCase_15_2025start,LRMER_LowRECost_15_2025start,LRMER_95DecarbBy2035_15_2025start,LRMER_LowRECost_25_2025start | CO2e,CO2e,CO2e,CO2e | 200.0,200.0,200.0,200.0 | 200-300% | RFCMc | Vented Attic | None | None | None | None | None | Single-Family Detached | Single-Family Detached | Single-Family Detached | 1500-1999 | 1500-2499 | Unheated Basement | None | 1 | 1 | <8 | Vinyl, Light | Wood Frame | No | Propane | 75F | Yes | 6F | Night +5h | No Exterior Use | Uninsulated | 100% Usage | Room AC, EER 12.0 | 20% Conditioned | Room AC | Yes | None | No | Fuel Furnace, 92.5% AFUE | Ducted Heating | Propane Fuel Furnace | None | None | None | No | None | None | None | None | 45000-49999 | 40000-59999 | 40000-59999 | 6 ACH50 | R-38 | Ceiling R-19 | Uninsulated | Uninsulated | Unfinished, Uninsulated | None | Wood Stud, R-11 | Summer = 0.7, Winter = 0.85 | MISO | 100% LED | 100% Usage | 100% Usage | CR04 | None | None | None | None | None | None | None | None | None | None | None | Cooling Season, 7 days/wk | Left/Right at 15ft | 2 | Southwest | None | 100% | 85% | G26002200 | Not/partially in metro area | None | None | No | Hour9 | 103 | EF 19.9, 100% Usage | Composition Shingles | Stochastic | 1 | 1 | 2018 | 31 | 12 | 15 | None | MI | Renter | 1 | Medium | Occupied | 2000s | 2000-09 | Electric Standard | Electricity | Yes | Branch Co Mem | 41.93 | -85.05 | F18 B18 L18 R18 | Double, Low-E, Non-metal, Air, M-Gain | 67.9925 | 0.13719 |  | 400.042 | 0.80719 |  | 23.4457 | 0.047308 |  | 0 | 0 |  | 238.8529 | 0.48195 |  | 97.5927 | 0.19692 |  | 0 | 0 |  | 410.0064 | 0.82729 |  | 0 | 0 | 0 | 0 | 2529.2033 | 30.7725 | 0.062091 |  | 0 | 473.6028 | 0.95561 |  | 21.9803 | 0.044351 |  | 1910.5303 | 3.855 |  | 0 | 0 | 0 | 27.8418 | 0.056178 |  | 400.042 | 0.80719 |  | 0 | 0 | 0 | 0 | 0 | 0 | 0 | 0 | 0 | 0 |  | 0 | 0 | 0 |  | 0 | 0 | 0 | 0 |  | 0 | 0 | 18490.733 | 0 | 813.5653 | 25936.2036 | 25936.2036 | 52.3328 |  | 6631.9052 | 6631.9052 | 0 | 0 | 19304.2983 | 1175.4406 | 0 | 0 | 5312.2543 | 2659.378 | 0 | 0 | 5312.2543 | 2502.5775 | 0 | 0 | 5312.2543 | 2783.6252 | 0 | 0 | 5312.2543 | 6487.6949 | 7971.6323 | 7814.8318 | 8095.8795
172178 | 0 | 242.131 | TRUE | 1220 | Non-CBSA East North Central | 5A | 5A | Hour3 | 3 | Cold | None | None | East North Central | East North Central | Midwest | MI, Muskegon | Electric, 80% Usage | EnergyStar, 80% Usage | Yes | Gas, 80% Usage | 75F | No | 0F | None | Not Applicable | G2601210 | G2601210, G26000700 | None | None | 20 ft^2 | Fiberglass | 0% Leakage, Uninsulated | 2 ft | None | data/cambium/LRMER_MidCase_15_2025start,data/cambium/LRMER_LowRECost_15_2025start,data/cambium/LRMER_95DecarbBy2035_15_2025start,data/cambium/LRMER_LowRECost_25_2025start | kg/MWh,kg/MWh,kg/MWh,kg/MWh | /lib/resources/data/cambium/LRMER_MidCase_15_2025start/RFCMc.csv,/lib/resources/data/cambium/LRMER_LowRECost_15_2025start/RFCMc.csv,/lib/resources/data/cambium/LRMER_95DecarbBy2035_15_2025start/RFCMc.csv,/lib/resources/data/cambium/LRMER_LowRECost_25_2025start/RFCMc.csv | lb/MBtu,lb/MBtu,lb/MBtu,lb/MBtu | 195.9,195.9,195.9,195.9 | 147.3,147.3,147.3,147.3 | 177.8,177.8,177.8,177.8 | LRMER_MidCase_15_2025start,LRMER_LowRECost_15_2025start,LRMER_95DecarbBy2035_15_2025start,LRMER_LowRECost_25_2025start | CO2e,CO2e,CO2e,CO2e | 200.0,200.0,200.0,200.0 | 200-300% | RFCMc | Vented Attic | None | None | None | None | None | Single-Family Detached | Single-Family Detached | Single-Family Detached | 1000-1499 | 0-1499 | Heated Basement | None | 1 | 1 | <8 | None | Brick | No | Natural Gas | 67F | No | 0F | None | No Exterior Use | Uninsulated | 50% Usage | AC, SEER 13 | 100% Conditioned | Central AC | Yes | None | No | Fuel Furnace, 92.5% AFUE | Ducted Heating | Natural Gas Fuel Furnace | None | None | None | No | None | None | None | None | 40000-44999 | 40000-59999 | 40000-59999 | 40 ACH50 | R-19 | Uninsulated | Uninsulated | Uninsulated | Unfinished, Uninsulated | None | Brick, 12-in, 3-wythe, Uninsulated | Summer = 0.7, Winter = 0.85 | MISO | 100% Incandescent | 100% Usage | 100% Usage | CR04 | None | EF 17.6 | EF 12, National Average | None | None | None | None | None | None | None | None | Cooling Season, 7 days/wk | Left/Right at 15ft | 2 | South | None | 50% | 85% | G26000700 | In metro area, not/partially in principal city | None | None | No | Hour7 | 103 | EF 17.6, 100% Usage | Composition Shingles | Stochastic | 1 | 1 | 2018 | 31 | 12 | 15 | None | MI | Owner | 1 | Low | Occupied | 1950s | 1940-59 | Electric Standard | Electricity | Yes | Muskegon | 43.17 | -86.24 | F9 B9 L9 R9 | Single, Clear, Non-metal | 0 | 0 |  | 320.0336 | 0.89452 |  | 18.7565 | 0.052426 |  | 57.4419 | 0.16055 |  | 1363.3666 | 3.8107 |  | 0 | 0 |  | 319.7405 | 0.8937 |  | 595.8135 | 1.6653 |  | 0 | 0 | 0 | 0 | 1377.141 | 160.896 | 0.44972 |  | 0 | 1535.3993 | 4.2916 |  | 21.9803 | 0.061437 |  | 895.3321 | 2.5025 |  | 0 | 0 | 0 | 22.2734 | 0.062256 |  | 868.0765 | 2.4263 |  | 0 | 0 | 0 | 0 | 0 | 0 | 0 | 0 | 27175.8942 | 75.9589 |  | 0 | 0 | 0 |  | 0 | 0 | 650.9108 | 1.8193 |  | 0 | 0 | 0 | 0 | 0 | 35383.0564 | 35383.0564 | 98.8985 |  | 7556.5445 | 7556.5445 | 0 | 27826.805 | 0 | 1358.3291 | 0 | 6343.9166 | 0 | 3042.5348 | 0 | 6343.9166 | 0 | 2880.7488 | 0 | 6343.9166 | 0 | 3167.182 | 0 | 6343.9166 | 0 | 7702.2457 | 9386.4514 | 9224.6654 | 9511.0985
172223 | 0 | 242.131 | TRUE | 1690 | CBSA Detroit-Warren-Dearborn, MI | 5A | 5A | Hour6 | 3 | Cold | None | Standard Efficiency | East North Central | East North Central | Midwest | In another census Place | Gas, 80% Usage | Standard, 80% Usage | Yes | Electric, 80% Usage | 76F | No | 0F | None | Not Applicable | G2601250 | G2601250, G26002905 | None | 318 Rated kWh, 80% Usage | 20 ft^2 | Fiberglass | 0% Leakage, Uninsulated | 2 ft | None | data/cambium/LRMER_MidCase_15_2025start,data/cambium/LRMER_LowRECost_15_2025start,data/cambium/LRMER_95DecarbBy2035_15_2025start,data/cambium/LRMER_LowRECost_25_2025start | kg/MWh,kg/MWh,kg/MWh,kg/MWh | /lib/resources/data/cambium/LRMER_MidCase_15_2025start/RFCMc.csv,/lib/resources/data/cambium/LRMER_LowRECost_15_2025start/RFCMc.csv,/lib/resources/data/cambium/LRMER_95DecarbBy2035_15_2025start/RFCMc.csv,/lib/resources/data/cambium/LRMER_LowRECost_25_2025start/RFCMc.csv | lb/MBtu,lb/MBtu,lb/MBtu,lb/MBtu | 195.9,195.9,195.9,195.9 | 147.3,147.3,147.3,147.3 | 177.8,177.8,177.8,177.8 | LRMER_MidCase_15_2025start,LRMER_LowRECost_15_2025start,LRMER_95DecarbBy2035_15_2025start,LRMER_LowRECost_25_2025start | CO2e,CO2e,CO2e,CO2e | 200.0,200.0,200.0,200.0 | 200-300% | RFCMc | Vented Attic | None | None | None | None | None | Single-Family Detached | Single-Family Detached | Single-Family Detached | 1500-1999 | 1500-2499 | Heated Basement | None | 1 | 1 | <8 | Vinyl, Light | Brick | No | Natural Gas | 75F | No | 0F | None | No Exterior Use | Uninsulated | 50% Usage | AC, SEER 13 | 100% Conditioned | Central AC | Yes | None | No | Fuel Furnace, 80% AFUE | Ducted Heating | Natural Gas Fuel Furnace | None | None | None | No | None | None | None | None | 60000-69999 | 60000-79999 | 60000-99999 | 15 ACH50 | R-19 | Uninsulated | Wall R-10, Exterior | R-10, Exterior | Unfinished, Uninsulated | None | Brick, 12-in, 3-wythe, R-19 | Summer = 0.7, Winter = 0.85 | MISO | 100% CFL | 100% Usage | 100% Usage | CR04 | None | None | None | None | None | None | None | None | None | None | None | Cooling Season, 7 days/wk | Left/Right at 15ft | 3 | North | None | 50% | 85% | G26002905 | In metro area, not/partially in principal city | None | None | No | Hour18 | 103 | EF 19.9, 100% Usage | Asphalt Shingles, Medium | Stochastic | 1 | 1 | 2018 | 31 | 12 | 15 | None | MI | Owner | 1 | Low | Occupied | 1980s | 1980-99 | Natural Gas Standard | Natural Gas | Yes | Oakland Co Intl | 42.67 | -83.42 | F6 B6 L6 R6 | Single, Clear, Non-metal | 67.9925 | 0.13719 |  | 71.5093 | 0.14429 |  | 29.8932 | 0.060317 |  | 83.5253 | 0.16853 |  | 973.5821 | 1.9644 |  | 107.8502 | 0.21761 |  | 0 | 0 |  | 654.7208 | 1.3211 |  | 0 | 0 | 0 | 0 | 0 | 46.0122 | 0.092841 |  | 0 | 620.1384 | 1.2513 |  | 21.9803 | 0.044351 |  | 1081.4322 | 2.1821 |  | 0 | 0 | 0 | 377.1825 | 0.76106 |  | 400.042 | 0.80719 |  | 0 | 0 | 0 | 0 | 949.8433 | 0 | 0 | 0 | 25612.36 | 51.6794 |  | 0 | 3746.0344 | 7.5586 |  | 0 | 0 | 0 | 0 |  | 0 | 0 | 0 | 0 | 0 | 34843.8057 | 34843.8057 | 70.3061 |  | 4535.5679 | 4535.5679 | 0 | 30308.2378 | 0 | 818.1745 | 0 | 6909.6334 | 0 | 1830.194 | 0 | 6909.6334 | 0 | 1731.539 | 0 | 6909.6334 | 0 | 1906.6919 | 0 | 6909.6334 | 0 | 7727.8078 | 8739.8273 | 8641.1723 | 8816.3252
172277 | 0 | 242.131 | TRUE | 3301 | Non-CBSA East North Central | 6A | 6A | Hour5 | 3 | Cold | None | Standard Efficiency | East North Central | East North Central | Midwest | In another census Place | Electric, 100% Usage | EnergyStar, 100% Usage | Yes | Propane, 100% Usage | 75F | No | 0F | None | Not Applicable | G2600630 | G2600630, G26001600 | None | None | 20 ft^2 | Fiberglass | 20% Leakage, R-6 | 2 ft | None | data/cambium/LRMER_MidCase_15_2025start,data/cambium/LRMER_LowRECost_15_2025start,data/cambium/LRMER_95DecarbBy2035_15_2025start,data/cambium/LRMER_LowRECost_25_2025start | kg/MWh,kg/MWh,kg/MWh,kg/MWh | /lib/resources/data/cambium/LRMER_MidCase_15_2025start/RFCMc.csv,/lib/resources/data/cambium/LRMER_LowRECost_15_2025start/RFCMc.csv,/lib/resources/data/cambium/LRMER_95DecarbBy2035_15_2025start/RFCMc.csv,/lib/resources/data/cambium/LRMER_LowRECost_25_2025start/RFCMc.csv | lb/MBtu,lb/MBtu,lb/MBtu,lb/MBtu | 195.9,195.9,195.9,195.9 | 147.3,147.3,147.3,147.3 | 177.8,177.8,177.8,177.8 | LRMER_MidCase_15_2025start,LRMER_LowRECost_15_2025start,LRMER_95DecarbBy2035_15_2025start,LRMER_LowRECost_25_2025start | CO2e,CO2e,CO2e,CO2e | 200.0,200.0,200.0,200.0 | 300-400% | RFCMc | Vented Attic | None | None | None | None | None | Single-Family Detached | Single-Family Detached | Single-Family Detached | 3000-3999 | 2500-3999 | Unheated Basement | 2 Car | 2 | 2 | <8 | Brick, Medium/Dark | Wood Frame | No | Propane | 60F | No | 0F | None | No Exterior Use | Uninsulated | 100% Usage | AC, SEER 13 | 60% Conditioned | Central AC | Yes | None | No | Fuel Furnace, 92.5% AFUE | Ducted Heating | Propane Fuel Furnace | None | None | None | No | None | None | None | None | 60000-69999 | 60000-79999 | 60000-99999 | 8 ACH50 | R-30 | Ceiling R-19 | Uninsulated | Uninsulated | Unfinished, Uninsulated | None | Wood Stud, R-19 | Summer = 0.7, Winter = 0.85 | MISO | 100% Incandescent | 100% Usage | 100% Usage | CR04 | None | None | None | None | None | None | None | None | None | None | None | Cooling Season, 7 days/wk | Left/Right at 15ft | 2 | East | None | 100% | 85% | G26001600 | Not/partially in metro area | None | None | No | Hour14 | 103 | EF 17.6, 100% Usage | Composition Shingles | Stochastic | 1 | 1 | 2018 | 31 | 12 | 15 | None | MI | Owner | 1 | Medium | Occupied | 2000s | 2000-09 | Electric Premium | Electricity | Yes | Huron Co Mem | 43.78 | -82.98 | F30 B30 L30 R30 | Double, Low-E, Non-metal, Air, M-Gain | 40.7369 | 0.042082 |  | 400.042 | 0.41325 |  | 23.4457 | 0.02422 |  | 96.4204 | 0.099604 |  | 1192.2131 | 1.2316 |  | 0 | 0 |  | 0 | 0 |  | 499.6862 | 0.51619 |  | 0 | 0 | 0 | 0 | 2441.5751 | 264.9362 | 0.27368 |  | 99.9372 | 3321.6675 | 3.4313 |  | 21.9803 | 0.022706 |  | 2321.4159 | 2.3981 |  | 0 | 0 | 0 | 27.8418 | 0.028761 |  | 434.0383 | 0.44837 |  | 0 | 0 | 0 | 0 | 0 | 0 | 0 | 0 | 0 | 0 |  | 0 | 0 | 0 |  | 0 | 0 | 0 | 0 |  | 0 | 0 | 22683.7008 | 0 | 813.5653 | 34683.4958 | 34683.4958 | 35.8288 |  | 11186.2297 | 11186.2297 | 0 | 0 | 23497.2661 | 1998.7611 | 0 | 0 | 6466.1021 | 4499.6563 | 0 | 0 | 6466.1021 | 4248.2477 | 0 | 0 | 6466.1021 | 4699.2841 | 0 | 0 | 6466.1021 | 8464.8632 | 10965.7584 | 10714.3498 | 11165.3862
172295 | 0 | 242.131 | TRUE | 2176 | Non-CBSA East North Central | 5A | 5A | Hour23 | 4 | Cold | None | Standard Efficiency | East North Central | East North Central | Midwest | In another census Place | Electric, 100% Usage | EnergyStar, 100% Usage | Yes | Gas, 100% Usage | 70F | No | 0F | None | Not Applicable | G2600650 | G2600650, G26001801 | None | 290 Rated kWh, 100% Usage | 20 ft^2 | Fiberglass | 30% Leakage, R-4 | 2 ft | None | data/cambium/LRMER_MidCase_15_2025start,data/cambium/LRMER_LowRECost_15_2025start,data/cambium/LRMER_95DecarbBy2035_15_2025start,data/cambium/LRMER_LowRECost_25_2025start | kg/MWh,kg/MWh,kg/MWh,kg/MWh | /lib/resources/data/cambium/LRMER_MidCase_15_2025start/RFCMc.csv,/lib/resources/data/cambium/LRMER_LowRECost_15_2025start/RFCMc.csv,/lib/resources/data/cambium/LRMER_95DecarbBy2035_15_2025start/RFCMc.csv,/lib/resources/data/cambium/LRMER_LowRECost_25_2025start/RFCMc.csv | lb/MBtu,lb/MBtu,lb/MBtu,lb/MBtu | 195.9,195.9,195.9,195.9 | 147.3,147.3,147.3,147.3 | 177.8,177.8,177.8,177.8 | LRMER_MidCase_15_2025start,LRMER_LowRECost_15_2025start,LRMER_95DecarbBy2035_15_2025start,LRMER_LowRECost_25_2025start | CO2e,CO2e,CO2e,CO2e | 200.0,200.0,200.0,200.0 | 400%+ | RFCMc | Vented Attic | None | None | None | None | None | Single-Family Detached | Single-Family Detached | Single-Family Detached | 2000-2499 | 1500-2499 | Slab | 2 Car | 1 | 1 | <8 | None | Brick | No | Natural Gas | 76F | No | 0F | None | No Exterior Use | Uninsulated | 100% Usage | AC, SEER 10 | 60% Conditioned | Central AC | Yes | None | No | Fuel Furnace, 80% AFUE | Ducted Heating | Natural Gas Fuel Furnace | None | None | None | No | None | None | None | None | 80000-99999 | 80000-99999 | 60000-99999 | 15 ACH50 | R-38 | None | None | None | Unfinished, Uninsulated | 2ft R10 Under, Horizontal | Brick, 12-in, 3-wythe, R-19 | Summer = 0.7, Winter = 0.85 | MISO | 100% Incandescent | 100% Usage | 100% Usage | CR04 | None | EF 6.7 | None | Gas Fireplace | None | None | None | None | None | None | Typical Efficiency | Cooling Season, 7 days/wk | Left/Right at 15ft | 2 | Northeast | None | 100% | 85% | G26001801 | In metro area, not/partially in principal city | None | None | No | Hour16 | 103 | EF 17.6, 100% Usage | Wood Shingles | Stochastic | 1 | 1 | 2018 | 31 | 12 | 15 | None | MI | Owner | 1 | Medium | Occupied | 1980s | 1980-99 | Natural Gas Standard | Natural Gas | Yes | Mason Jewett Fld | 42.57 | -84.42 | F9 B9 L9 R9 | Double, Low-E, Non-metal, Air, M-Gain | 67.9925 | 0.10655 |  | 400.042 | 0.6269 |  | 23.4457 | 0.036742 |  | 99.6442 | 0.15615 |  | 1857.4844 | 2.9109 |  | 91.1451 | 0.14283 |  | 0 | 0 |  | 951.3087 | 1.4908 |  | 0 | 0 | 0 | 0 | 0 | 208.6666 | 0.327 |  | 99.9372 | 2355.9983 | 3.6921 |  | 21.9803 | 0.034445 |  | 2034.4994 | 3.1883 |  | 0 | 0 | 0 | 27.8418 | 0.043631 |  | 1790.0781 | 2.8052 |  | 376.8894 | 0 | 0 | 0 | 0 | 1683.1072 | 0 | 0 | 37272.7787 | 58.41 |  | 0 | 4208.2075 | 6.5947 |  | 0 | 0 | 813.5653 | 1.2749 |  | 0 | 0 | 0 | 0 | 0 | 54384.6123 | 54384.6123 | 85.2259 |  | 10406.9537 | 10406.9537 | 0 | 43977.6586 | 0 | 1881.1669 | 0 | 10025.9957 | 0 | 4210.6386 | 0 | 10025.9957 | 0 | 3981.368 | 0 | 10025.9957 | 0 | 4396.5021 | 0 | 10025.9957 | 0 | 11907.1626 | 14236.6343 | 14007.3638 | 14422.4978
172377 | 0 | 242.131 | TRUE | 1138 | CBSA Detroit-Warren-Dearborn, MI | 5A | 5A | Hour21 | 2 | Cold | None | Standard Efficiency | East North Central | East North Central | Midwest | Not in a census Place | None | None | None | Gas, 80% Usage | 68F | No | 0F | None | Double-Loaded Interior | G2601630 | G2601630, G26003201 | None | None | 20 ft^2 | Fiberglass | 20% Leakage, Uninsulated | 2 ft | None | data/cambium/LRMER_MidCase_15_2025start,data/cambium/LRMER_LowRECost_15_2025start,data/cambium/LRMER_95DecarbBy2035_15_2025start,data/cambium/LRMER_LowRECost_25_2025start | kg/MWh,kg/MWh,kg/MWh,kg/MWh | /lib/resources/data/cambium/LRMER_MidCase_15_2025start/RFCMc.csv,/lib/resources/data/cambium/LRMER_LowRECost_15_2025start/RFCMc.csv,/lib/resources/data/cambium/LRMER_95DecarbBy2035_15_2025start/RFCMc.csv,/lib/resources/data/cambium/LRMER_LowRECost_25_2025start/RFCMc.csv | lb/MBtu,lb/MBtu,lb/MBtu,lb/MBtu | 195.9,195.9,195.9,195.9 | 147.3,147.3,147.3,147.3 | 177.8,177.8,177.8,177.8 | LRMER_MidCase_15_2025start,LRMER_LowRECost_15_2025start,LRMER_95DecarbBy2035_15_2025start,LRMER_LowRECost_25_2025start | CO2e,CO2e,CO2e,CO2e | 200.0,200.0,200.0,200.0 | 400%+ | RFCMc | None | Right | None | Middle | 12 | None | 10 to 19 Unit | Multifamily with 5+ units, 1-3 stories | Multi-Family with 5+ Units | 1000-1499 | 0-1499 | Unheated Basement | None | 3 | 3 | <8 | Vinyl, Light | Brick | No | Natural Gas | 68F | Yes | 12F | Night -1h | No Exterior Use | Uninsulated | 50% Usage | AC, SEER 10 | 100% Conditioned | Central AC | Yes | None | No | Fuel Furnace, 92.5% AFUE | Ducted Heating | Natural Gas Fuel Furnace | None | None | None | No | None | None | None | None | 80000-99999 | 80000-99999 | 60000-99999 | 15 ACH50 | None | Ceiling R-13 | Uninsulated | Uninsulated | Finished, R-30 | None | Brick, 12-in, 3-wythe, R-15 | Summer = 0.7, Winter = 0.85 | MISO | 100% Incandescent | 100% Usage | 100% Usage | CR04 | None | None | None | None | None | None | None | None | None | None | None | Cooling Season, 7 days/wk | None | 2 | North | None | 50% | 89% | G26003201 | In metro area, not/partially in principal city | None | None | None | Hour20 | 103 | EF 17.6, 100% Usage | Asphalt Shingles, Medium | Stochastic | 1 | 1 | 2018 | 31 | 12 | 15 | None | MI | Renter | 1 | Low | Occupied | 1990s | 1980-99 | Natural Gas Standard | Natural Gas | No | Detroit Metropolita | 42.22 | -83.35 | F9 B9 L9 R9 | Single, Clear, Metal | 67.9925 | 0.20374 |  | 0 | 0 |  | 0 | 0 |  | 258.4887 | 0.77456 |  | 1913.1679 | 5.7328 |  | 0 | 0 |  | 0 | 0 |  | 121.6245 | 0.36445 |  | 0 | 0 | 0 | 0 | 0 | 156.793 | 0.46983 |  | 0 | 1465.0623 | 4.39 |  | 16.412 | 0.049178 |  | 745.8659 | 2.235 |  | 0 | 0 | 0 | 21.3942 | 0.064107 |  | 434.0383 | 1.3006 |  | 0 | 0 | 0 | 0 | 0 | 0 | 0 | 0 | 5655.0994 | 16.9454 |  | 0 | 2659.62 | 7.9695 |  | 0 | 0 | 624.8275 | 1.8723 |  | 0 | 0 | 0 | 0 | 0 | 14140.3861 | 14140.3861 | 42.3715 |  | 5200.8392 | 5200.8392 | 0 | 8939.5468 | 0 | 946.6781 | 0 | 2038.0109 | 0 | 2102.6832 | 0 | 2038.0109 | 0 | 2003.4513 | 0 | 2038.0109 | 0 | 2196.6485 | 0 | 2038.0109 | 0 | 2984.6891 | 4140.6942 | 4041.4622 | 4234.6594
172390 | 0 | 242.131 | TRUE | 1690 | Non-CBSA East North Central | 5A | 5A | Hour19 | 3 | Cold | None | Standard Efficiency | East North Central | East North Central | Midwest | In another census Place | Electric, 100% Usage | EnergyStar, 100% Usage | Yes | Electric, 100% Usage | 75F | No | 0F | None | Not Applicable | G2600910 | G2600910, G26002500 | None | 290 Rated kWh, 100% Usage | 20 ft^2 | Fiberglass | None | 2 ft | None | data/cambium/LRMER_MidCase_15_2025start,data/cambium/LRMER_LowRECost_15_2025start,data/cambium/LRMER_95DecarbBy2035_15_2025start,data/cambium/LRMER_LowRECost_25_2025start | kg/MWh,kg/MWh,kg/MWh,kg/MWh | /lib/resources/data/cambium/LRMER_MidCase_15_2025start/RFCMc.csv,/lib/resources/data/cambium/LRMER_LowRECost_15_2025start/RFCMc.csv,/lib/resources/data/cambium/LRMER_95DecarbBy2035_15_2025start/RFCMc.csv,/lib/resources/data/cambium/LRMER_LowRECost_25_2025start/RFCMc.csv | lb/MBtu,lb/MBtu,lb/MBtu,lb/MBtu | 195.9,195.9,195.9,195.9 | 147.3,147.3,147.3,147.3 | 177.8,177.8,177.8,177.8 | LRMER_MidCase_15_2025start,LRMER_LowRECost_15_2025start,LRMER_95DecarbBy2035_15_2025start,LRMER_LowRECost_25_2025start | CO2e,CO2e,CO2e,CO2e | 200.0,200.0,200.0,200.0 | 300-400% | RFCMc | Vented Attic | None | None | None | None | None | Single-Family Detached | Single-Family Detached | Single-Family Detached | 1500-1999 | 1500-2499 | Heated Basement | 2 Car | 1 | 1 | <8 | None | Brick | No | Propane | 70F | Yes | 3F | Day and Night -1h | No Exterior Use | Uninsulated | 100% Usage | None | None | None | No | None | No | Fuel Wall/Floor Furnace, 60% AFUE | Non-Ducted Heating | Propane Fuel Wall/Floor Furnace | None | None | None | No | None | None | None | None | 80000-99999 | 80000-99999 | 60000-99999 | 15 ACH50 | R-19 | Uninsulated | Uninsulated | Uninsulated | Unfinished, Uninsulated | None | Brick, 12-in, 3-wythe, R-7 | Summer = 0.7, Winter = 0.85 | MISO | 100% CFL | 100% Usage | 100% Usage | CR04 | None | None | EF 12, National Average | None | None | None | None | None | None | None | None | Cooling Season, 7 days/wk | Left/Right at 15ft | 4 | East | None | 100% | 85% | G26002500 | Not/partially in metro area | None | None | No | Hour17 | 103 | EF 17.6, 100% Usage | Composition Shingles | Stochastic | 1 | 1 | 2018 | 31 | 12 | 15 | None | MI | Owner | 1 | Medium | Occupied | 1970s | 1960-79 | Propane Standard | Propane | Yes | Lenawee Co | 41.87 | -84.08 | F15 B15 L15 R15 | Double, Clear, Metal, Air | 67.9925 | 0.13719 |  | 648.8593 | 1.3092 |  | 37.8062 | 0.076283 |  | 0 | 0 |  | 0 | 0 |  | 160.6029 | 0.32406 |  | 319.7405 | 0.64516 |  | 0 | 0 |  | 0 | 0 | 0 | 0 | 0 | 46.0122 | 0.092841 |  | 24.911 | 620.1384 | 1.2513 |  | 21.9803 | 0.044351 |  | 2415.4918 | 4.8739 |  | 0 | 0 | 0 | 537.4923 | 1.0845 |  | 434.0383 | 0.87578 |  | 0 | 0 | 0 | 0 | 0 | 0 | 0 | 0 | 0 | 0 |  | 0 | 0 | 0 |  | 0 | 0 | 0 | 0 |  | 0 | 0 | 33787.5775 | 6689.6402 | 0 | 45812.8697 | 45812.8697 | 92.439 |  | 5335.3588 | 5335.3588 | 0 | 0 | 40477.2178 | 944.8524 | 0 | 0 | 11138.7395 | 2142.0011 | 0 | 0 | 11138.7395 | 2016.7492 | 0 | 0 | 11138.7395 | 2234.4704 | 0 | 0 | 11138.7395 | 12083.5919 | 13280.7405 | 13155.4887 | 13373.2099
172399 | 0 | 242.131 | TRUE | 1220 | Non-CBSA East North Central | 5A | 5A | Hour21 | 2 | Cold | None | Standard Efficiency | East North Central | East North Central | Midwest | In another census Place | Electric, 120% Usage | Standard, 120% Usage | Yes | Electric, 120% Usage | 76F | Yes | 2F | Night Setback -5h | Not Applicable | G2601390 | G2601390, G26000801 | None | None | 20 ft^2 | Fiberglass | 20% Leakage, R-4 | 2 ft | None | data/cambium/LRMER_MidCase_15_2025start,data/cambium/LRMER_LowRECost_15_2025start,data/cambium/LRMER_95DecarbBy2035_15_2025start,data/cambium/LRMER_LowRECost_25_2025start | kg/MWh,kg/MWh,kg/MWh,kg/MWh | /lib/resources/data/cambium/LRMER_MidCase_15_2025start/RFCMc.csv,/lib/resources/data/cambium/LRMER_LowRECost_15_2025start/RFCMc.csv,/lib/resources/data/cambium/LRMER_95DecarbBy2035_15_2025start/RFCMc.csv,/lib/resources/data/cambium/LRMER_LowRECost_25_2025start/RFCMc.csv | lb/MBtu,lb/MBtu,lb/MBtu,lb/MBtu | 195.9,195.9,195.9,195.9 | 147.3,147.3,147.3,147.3 | 177.8,177.8,177.8,177.8 | LRMER_MidCase_15_2025start,LRMER_LowRECost_15_2025start,LRMER_95DecarbBy2035_15_2025start,LRMER_LowRECost_25_2025start | CO2e,CO2e,CO2e,CO2e | 200.0,200.0,200.0,200.0 | 400%+ | RFCMc | Vented Attic | None | None | None | None | None | Mobile Home | Mobile Home | Mobile Home | 1000-1499 | 0-1499 | Ambient | None | 1 | 1 | <8 | Brick, Medium/Dark | Wood Frame | No | Natural Gas | 70F | No | 0F | None | No Exterior Use | Uninsulated | 200% Usage | None | None | None | Yes | None | No | Fuel Furnace, 80% AFUE | Ducted Heating | Natural Gas Fuel Furnace | None | None | None | No | None | None | None | None | 80000-99999 | 80000-99999 | 60000-99999 | 25 ACH50 | R-30 | Uninsulated | None | None | Unfinished, Uninsulated | None | Wood Stud, R-11 | Summer = 0.7, Winter = 0.85 | MISO | 100% LED | 100% Usage | 100% Usage | CR04 | None | None | EF 12, National Average | None | None | None | None | None | None | None | None | Cooling Season, 7 days/wk | Left/Right at 15ft | 2 | Northeast | None | 200% | 94% | G26000801 | In metro area, not/partially in principal city | None | None | No | Hour12 | 103 | EF 6.7, 100% Usage | Metal, Dark | Stochastic | 1 | 1 | 2018 | 31 | 12 | 15 | None | MI | Owner | 1 | High | Occupied | 1980s | 1980-99 | Electric Standard | Electricity | Yes | Tulip City | 42.75 | -86.1 | F9 B9 L9 R9 | Double, Clear, Metal, Air | 67.9925 | 0.19004 |  | 915.261 | 2.5582 |  | 34.2893 | 0.095841 |  | 0 | 0 |  | 0 | 0 |  | 0 | 0 |  | 319.7405 | 0.8937 |  | 925.5184 | 2.5869 |  | 0 | 0 | 0 | 0 | 4631.6952 | 26.9625 | 0.075363 |  | 0 | 375.131 | 1.0485 |  | 16.412 | 0.045873 |  | 3960.8555 | 11.0709 |  | 0 | 0 | 0 | 486.498 | 1.3598 |  | 1356.0398 | 3.7902 |  | 0 | 0 | 0 | 0 | 0 | 0 | 0 | 0 | 36534.5327 | 102.117 |  | 0 | 0 | 0 |  | 0 | 0 | 0 | 0 |  | 0 | 0 | 0 | 0 | 0 | 49650.9284 | 49650.9284 | 138.7784 |  | 13116.6888 | 13116.6888 | 0 | 36534.5327 | 0 | 2307.5909 | 0 | 8329.1026 | 0 | 5243.8176 | 0 | 8329.1026 | 0 | 4930.672 | 0 | 8329.1026 | 0 | 5473.8883 | 0 | 8329.1026 | 0 | 10636.6934 | 13572.9202 | 13259.7746 | 13802.9909
172400 | 0 | 242.131 | TRUE | 1220 | CBSA Detroit-Warren-Dearborn, MI | 5A | 5A | Hour19 | 1 | Cold | None | Standard Efficiency | East North Central | East North Central | Midwest | MI, Farmington Hills | Gas, 100% Usage | EnergyStar, 100% Usage | Yes | Gas, 100% Usage | 75F | Yes | 2F | Night Setback -3h | Not Applicable | G2601250 | G2601250, G26002907 | None | None | 20 ft^2 | Fiberglass | 0% Leakage, Uninsulated | 2 ft | None | data/cambium/LRMER_MidCase_15_2025start,data/cambium/LRMER_LowRECost_15_2025start,data/cambium/LRMER_95DecarbBy2035_15_2025start,data/cambium/LRMER_LowRECost_25_2025start | kg/MWh,kg/MWh,kg/MWh,kg/MWh | /lib/resources/data/cambium/LRMER_MidCase_15_2025start/RFCMc.csv,/lib/resources/data/cambium/LRMER_LowRECost_15_2025start/RFCMc.csv,/lib/resources/data/cambium/LRMER_95DecarbBy2035_15_2025start/RFCMc.csv,/lib/resources/data/cambium/LRMER_LowRECost_25_2025start/RFCMc.csv | lb/MBtu,lb/MBtu,lb/MBtu,lb/MBtu | 195.9,195.9,195.9,195.9 | 147.3,147.3,147.3,147.3 | 177.8,177.8,177.8,177.8 | LRMER_MidCase_15_2025start,LRMER_LowRECost_15_2025start,LRMER_95DecarbBy2035_15_2025start,LRMER_LowRECost_25_2025start | CO2e,CO2e,CO2e,CO2e | 200.0,200.0,200.0,200.0 | 400%+ | RFCMc | Vented Attic | None | None | None | None | None | Single-Family Detached | Single-Family Detached | Single-Family Detached | 1000-1499 | 0-1499 | Heated Basement | None | 2 | 2 | <8 | None | Brick | No | Natural Gas | 70F | Yes | 6F | Night +1h | No Exterior Use | Uninsulated | 100% Usage | AC, SEER 10 | 100% Conditioned | Central AC | Yes | None | No | Fuel Furnace, 80% AFUE | Ducted Heating | Natural Gas Fuel Furnace | None | None | None | No | None | None | None | None | 120000-139999 | 120000-139999 | 100000-149999 | 10 ACH50 | R-49 | Uninsulated | Uninsulated | Uninsulated | Unfinished, Uninsulated | None | Brick, 12-in, 3-wythe, Uninsulated | Summer = 0.7, Winter = 0.85 | MISO | 100% CFL | 100% Usage | 100% Usage | CR04 | None | EF 10.2 | EF 12, National Average | None | None | None | None | None | None | None | None | Cooling Season, 7 days/wk | Left/Right at 15ft | 2 | Northwest | None | 100% | 85% | G26002907 | In metro area, not/partially in principal city | None | None | No | Hour7 | 103 | EF 17.6, 100% Usage | Composition Shingles | Stochastic | 1 | 1 | 2018 | 31 | 12 | 15 | None | MI | Owner | 1 | Medium | Occupied | 1960s | 1960-79 | Electric Standard | Electricity | Yes | Oakland Co Intl | 42.67 | -83.42 | F18 B18 L18 R18 | Single, Clear, Non-metal | 67.9925 | 0.19004 |  | 35.7547 | 0.099937 |  | 23.4457 | 0.065533 |  | 383.63 | 1.0723 |  | 2259.2849 | 6.3149 |  | 0 | 0 |  | 319.7405 | 0.8937 |  | 686.3724 | 1.9185 |  | 0 | 0 | 0 | 0 | 2447.7296 | 40.1507 | 0.11222 |  | 0 | 491.1871 | 1.3729 |  | 16.412 | 0.045873 |  | 1790.6642 | 5.0051 |  | 0 | 0 | 0 | 27.8418 | 0.07782 |  | 1324.9743 | 3.7034 |  | 0 | 0 | 0 | 0 | 475.0682 | 0 | 0 | 0 | 26848.5338 | 75.0439 |  | 0 | 0 | 0 |  | 0 | 0 | 813.5653 | 2.274 |  | 0 | 0 | 0 | 0 | 0 | 38052.3477 | 38052.3477 | 106.3594 |  | 9915.4735 | 9915.4735 | 0 | 28137.1673 | 0 | 1798.4094 | 0 | 6414.6611 | 0 | 4008.662 | 0 | 6414.6611 | 0 | 3808.9902 | 0 | 6414.6611 | 0 | 4169.0668 | 0 | 6414.6611 | 0 | 8213.0705 | 10423.3231 | 10223.6513 | 10583.7279
172548 | 0 | 242.131 | TRUE | 1220 | Non-CBSA East North Central | 7A | 7A | Hour8 | 3 | Very Cold | None | None | East North Central | East North Central | Midwest | Not in a census Place | Electric, 100% Usage | EnergyStar, 100% Usage | Yes | Gas, 100% Usage | 75F | No | 0F | None | Not Applicable | G2601530 | G2601530, G26000200 | None | 290 Rated kWh, 100% Usage | 20 ft^2 | Fiberglass | 10% Leakage, Uninsulated | 2 ft | None | data/cambium/LRMER_MidCase_15_2025start,data/cambium/LRMER_LowRECost_15_2025start,data/cambium/LRMER_95DecarbBy2035_15_2025start,data/cambium/LRMER_LowRECost_25_2025start | kg/MWh,kg/MWh,kg/MWh,kg/MWh | /lib/resources/data/cambium/LRMER_MidCase_15_2025start/RFCMc.csv,/lib/resources/data/cambium/LRMER_LowRECost_15_2025start/RFCMc.csv,/lib/resources/data/cambium/LRMER_95DecarbBy2035_15_2025start/RFCMc.csv,/lib/resources/data/cambium/LRMER_LowRECost_25_2025start/RFCMc.csv | lb/MBtu,lb/MBtu,lb/MBtu,lb/MBtu | 195.9,195.9,195.9,195.9 | 147.3,147.3,147.3,147.3 | 177.8,177.8,177.8,177.8 | LRMER_MidCase_15_2025start,LRMER_LowRECost_15_2025start,LRMER_95DecarbBy2035_15_2025start,LRMER_LowRECost_25_2025start | CO2e,CO2e,CO2e,CO2e | 200.0,200.0,200.0,200.0 | 300-400% | RFCMc | Vented Attic | None | None | None | None | None | Single-Family Detached | Single-Family Detached | Single-Family Detached | 1000-1499 | 0-1499 | Vented Crawlspace | None | 1 | 1 | <8 | Vinyl, Light | Brick | No | Natural Gas | 68F | Yes | 3F | Day and Night +5h | No Exterior Use | Uninsulated | 100% Usage | None | None | None | Yes | None | No | Fuel Furnace, 92.5% AFUE | Ducted Heating | Natural Gas Fuel Furnace | None | None | None | No | None | None | None | None | 35000-39999 | 20000-39999 | 20000-39999 | 40 ACH50 | R-19 | Uninsulated | Uninsulated | Uninsulated | Unfinished, Uninsulated | None | Brick, 12-in, 3-wythe, R-7 | Summer = 0.7, Winter = 0.85 | MISO | 100% Incandescent | 100% Usage | 100% Usage | CR04 | None | EF 17.6 | None | None | None | None | None | Has Pool | None | 1.0 HP Pump | None | Cooling Season, 7 days/wk | Left/Right at 15ft | 1 | East | None | 100% | 85% | G26000200 | Not/partially in metro area | None | None | No | Hour1 | 103 | EF 17.6, 100% Usage | Composition Shingles | Stochastic | 1 | 1 | 2018 | 31 | 12 | 15 | None | MI | Owner | 1 | Medium | Occupied | 1970s | 1960-79 | Natural Gas Standard | Natural Gas | Yes | Manistique Amos | 45.95 | -86.23 | F30 B30 L30 R30 | Double, Clear, Non-metal, Air | 0 | 0 |  | 275.7799 | 0.77083 |  | 16.1189 | 0.045054 |  | 0 | 0 |  | 0 | 0 |  | 56.5627 | 0.1581 |  | 0 | 0 |  | 981.7881 | 2.7442 |  | 0 | 0 | 0 | 0 | 0 | 160.896 | 0.44972 |  | 0 | 1535.3993 | 4.2916 |  | 21.9803 | 0.061437 |  | 1538.33 | 4.2998 |  | 0 | 1534.2271 | 0 | 23.1526 | 0.064713 |  | 868.0765 | 2.4263 |  | 0 | 0 | 0 | 0 | 0 | 0 | 0 | 0 | 44810.5666 | 125.2492 |  | 0 | 3079.8839 | 8.6085 |  | 0 | 0 | 679.6318 | 1.8996 |  | 0 | 0 | 0 | 0 | 0 | 55582.1007 | 55582.1007 | 155.3565 |  | 7012.3115 | 7012.3115 | 0 | 48570.0823 | 0 | 1217.0137 | 0 | 11072.9586 | 0 | 2783.9631 | 0 | 11072.9586 | 0 | 2620.7447 | 0 | 11072.9586 | 0 | 2891.9743 | 0 | 11072.9586 | 0 | 12289.9723 | 13856.9217 | 13693.7033 | 13964.9329
172552 | 0 | 242.131 | TRUE | 885 | Non-CBSA East North Central | 6A | 6A | Hour21 | 2 | Cold | None | Standard Efficiency | East North Central | East North Central | Midwest | Not in a census Place | Gas, 120% Usage | EnergyStar, 120% Usage | Yes | Gas, 120% Usage | 75F | No | 0F | None | Not Applicable | G2601370 | G2601370, G26000300 | None | None | 20 ft^2 | Fiberglass | 0% Leakage, Uninsulated | 2 ft | None | data/cambium/LRMER_MidCase_15_2025start,data/cambium/LRMER_LowRECost_15_2025start,data/cambium/LRMER_95DecarbBy2035_15_2025start,data/cambium/LRMER_LowRECost_25_2025start | kg/MWh,kg/MWh,kg/MWh,kg/MWh | /lib/resources/data/cambium/LRMER_MidCase_15_2025start/RFCMc.csv,/lib/resources/data/cambium/LRMER_LowRECost_15_2025start/RFCMc.csv,/lib/resources/data/cambium/LRMER_95DecarbBy2035_15_2025start/RFCMc.csv,/lib/resources/data/cambium/LRMER_LowRECost_25_2025start/RFCMc.csv | lb/MBtu,lb/MBtu,lb/MBtu,lb/MBtu | 195.9,195.9,195.9,195.9 | 147.3,147.3,147.3,147.3 | 177.8,177.8,177.8,177.8 | LRMER_MidCase_15_2025start,LRMER_LowRECost_15_2025start,LRMER_95DecarbBy2035_15_2025start,LRMER_LowRECost_25_2025start | CO2e,CO2e,CO2e,CO2e | 200.0,200.0,200.0,200.0 | 150-200% | RFCMc | Vented Attic | None | None | None | None | None | Single-Family Detached | Single-Family Detached | Single-Family Detached | 750-999 | 0-1499 | Heated Basement | 1 Car | 1 | 1 | <8 | None | Brick | No | Natural Gas | 68F | No | 0F | None | No Exterior Use | Uninsulated | 200% Usage | AC, SEER 13 | 100% Conditioned | Central AC | Yes | None | No | Fuel Furnace, 92.5% AFUE | Ducted Heating | Natural Gas Fuel Furnace | None | None | None | No | None | None | None | None | 15000-19999 | <20000 | <20000 | 15 ACH50 | R-30 | Uninsulated | Wall R-5, Exterior | R-5, Exterior | Unfinished, Uninsulated | None | Brick, 12-in, 3-wythe, R-15 | Summer = 0.7, Winter = 0.85 | MISO | 100% Incandescent | 100% Usage | 100% Usage | CR04 | None | None | EF 12, National Average | Gas Fireplace | None | None | None | None | None | None | None | Cooling Season, 7 days/wk | Left/Right at 15ft | 1 | Northeast | None | 200% | 85% | G26000300 | Not/partially in metro area | None | None | No | Hour14 | 103 | EF 17.6, 100% Usage | Composition Shingles | Stochastic | 1 | 1 | 2018 | 31 | 12 | 15 | None | MI | Owner | 1 | High | Occupied | 1990s | 1980-99 | Natural Gas Standard | Natural Gas | Yes | Gaylord Rgnl | 45.01 | -84.7 | F9 B9 L9 R9 | Single, Clear, Metal | 40.7369 | 0.15696 |  | 29.6002 | 0.11405 |  | 19.3427 | 0.074529 |  | 87.0421 | 0.33538 |  | 878.9201 | 3.3866 |  | 0 | 0 |  | 319.7405 | 1.232 |  | 252.0411 | 0.97114 |  | 0 | 0 | 0 | 0 | 0 | 144.191 | 0.55558 |  | 99.9372 | 1247.8966 | 4.8083 |  | 16.412 | 0.063237 |  | 2906.0927 | 11.1975 |  | 0 | 0 | 0 | 27.8418 | 0.10728 |  | 434.0383 | 1.6724 |  | 0 | 0 | 0 | 0 | 393.0083 | 1131.5474 | 0 | 0 | 11214.0714 | 43.209 |  | 0 | 4304.6279 | 16.5862 |  | 0 | 0 | 815.6168 | 3.1427 |  | 0 | 0 | 0 | 0 | 0 | 24362.998 | 24362.998 | 93.8732 |  | 6503.8332 | 6503.8332 | 0 | 17858.8718 | 0 | 1182.9948 | 0 | 4071.4705 | 0 | 2649.1355 | 0 | 4071.4705 | 0 | 2491.6659 | 0 | 4071.4705 | 0 | 2772.035 | 0 | 4071.4705 | 0 | 5254.4653 | 6720.606 | 6563.1364 | 6843.5055
172566 | 0 | 242.131 | TRUE | 2176 | Non-CBSA East North Central | 6A | 6A | Hour3 | 4 | Cold | None | Standard Efficiency, No usage | East North Central | East North Central | Midwest | In another census Place | Electric, 100% Usage | EnergyStar, 100% Usage | Yes | Gas, 100% Usage | 78F | No | 0F | None | Not Applicable | G2601230 | G2601230, G26000600 | None | 318 Rated kWh, 100% Usage | 20 ft^2 | Fiberglass | 20% Leakage, Uninsulated | 2 ft | None | data/cambium/LRMER_MidCase_15_2025start,data/cambium/LRMER_LowRECost_15_2025start,data/cambium/LRMER_95DecarbBy2035_15_2025start,data/cambium/LRMER_LowRECost_25_2025start | kg/MWh,kg/MWh,kg/MWh,kg/MWh | /lib/resources/data/cambium/LRMER_MidCase_15_2025start/RFCMc.csv,/lib/resources/data/cambium/LRMER_LowRECost_15_2025start/RFCMc.csv,/lib/resources/data/cambium/LRMER_95DecarbBy2035_15_2025start/RFCMc.csv,/lib/resources/data/cambium/LRMER_LowRECost_25_2025start/RFCMc.csv | lb/MBtu,lb/MBtu,lb/MBtu,lb/MBtu | 195.9,195.9,195.9,195.9 | 147.3,147.3,147.3,147.3 | 177.8,177.8,177.8,177.8 | LRMER_MidCase_15_2025start,LRMER_LowRECost_15_2025start,LRMER_95DecarbBy2035_15_2025start,LRMER_LowRECost_25_2025start | CO2e,CO2e,CO2e,CO2e | 200.0,200.0,200.0,200.0 | 0-100% | RFCMc | Vented Attic | None | None | None | None | None | Single-Family Detached | Single-Family Detached | Single-Family Detached | 2000-2499 | 1500-2499 | Unheated Basement | None | 1 | 1 | <8 | Vinyl, Light | Brick | No | Natural Gas | 55F | Yes | 12F | Night -3h | No Exterior Use | Uninsulated | 100% Usage | AC, SEER 15 | 80% Conditioned | Central AC | Yes | None | No | Fuel Furnace, 92.5% AFUE | Ducted Heating | Natural Gas Fuel Furnace | None | None | None | No | None | None | None | None | <10000 | <20000 | <20000 | 20 ACH50 | R-38 | Uninsulated | Uninsulated | Uninsulated | Unfinished, Uninsulated | None | Brick, 12-in, 3-wythe, Uninsulated | Summer = 0.7, Winter = 0.85 | MISO | 100% LED | 100% Usage | 100% Usage | CR04 | None | None | None | None | None | None | None | None | None | None | None | Cooling Season, 7 days/wk | Left/Right at 15ft | 1 | West | None | 100% | 85% | G26000600 | Not/partially in metro area | None | None | No | Hour18 | 103 | EF 17.6, 100% Usage | Composition Shingles | Stochastic | 1 | 1 | 2018 | 31 | 12 | 15 | None | MI | Owner | 1 | Medium | Vacant | 1960s | 1960-79 | Natural Gas Standard | Natural Gas | Yes | Roben Hood | 43.72 | -85.5 | F12 B12 L12 R12 | Double, Low-E, Non-metal, Air, M-Gain | 0 | 0 |  | 0 | 0 |  | 0 | 0 |  | 12.8951 | 0.020208 |  | 492.0663 | 0.77111 |  | 0 | 0 |  | 0 | 0 |  | 431.1075 | 0.67559 |  | 0 | 0 | 0 | 0 | 0 | 0 | 0 |  | 0 | 0 | 0 |  | 21.9803 | 0.034445 |  | 0 | 0 |  | 0 | 0 | 0 | 0 | 0 |  | 434.0383 | 0.68018 |  | 0 | 0 | 0 | 0 | 0 | 0 | 0 | 0 | 19434.7149 | 30.4561 |  | 0 | 1607.7879 | 2.5196 |  | 0 | 0 | 0 | 0 |  | 0 | 0 | 0 | 0 | 0 | 22434.2973 | 22434.2973 | 35.1567 |  | 1391.7945 | 1391.7945 | 0 | 21042.5028 | 0 | 253.3227 | 0 | 4797.2573 | 0 | 563.6761 | 0 | 4797.2573 | 0 | 533.1738 | 0 | 4797.2573 | 0 | 586.5956 | 0 | 4797.2573 | 0 | 5050.58 | 5360.9334 | 5330.4311 | 5383.8529
172581 | 0 | 242.131 | TRUE | 885 | Non-CBSA East North Central | 5A | 5A | Hour6 | 2 | Cold | None | Standard Efficiency | East North Central | East North Central | Midwest | MI, Flint | Gas, 100% Usage | EnergyStar, 100% Usage | Yes | Gas, 100% Usage | 75F | No | 0F | None | Not Applicable | G2600490 | G2600490, G26001703 | None | None | 20 ft^2 | Fiberglass | 0% Leakage, Uninsulated | 2 ft | None | data/cambium/LRMER_MidCase_15_2025start,data/cambium/LRMER_LowRECost_15_2025start,data/cambium/LRMER_95DecarbBy2035_15_2025start,data/cambium/LRMER_LowRECost_25_2025start | kg/MWh,kg/MWh,kg/MWh,kg/MWh | /lib/resources/data/cambium/LRMER_MidCase_15_2025start/RFCMc.csv,/lib/resources/data/cambium/LRMER_LowRECost_15_2025start/RFCMc.csv,/lib/resources/data/cambium/LRMER_95DecarbBy2035_15_2025start/RFCMc.csv,/lib/resources/data/cambium/LRMER_LowRECost_25_2025start/RFCMc.csv | lb/MBtu,lb/MBtu,lb/MBtu,lb/MBtu | 195.9,195.9,195.9,195.9 | 147.3,147.3,147.3,147.3 | 177.8,177.8,177.8,177.8 | LRMER_MidCase_15_2025start,LRMER_LowRECost_15_2025start,LRMER_95DecarbBy2035_15_2025start,LRMER_LowRECost_25_2025start | CO2e,CO2e,CO2e,CO2e | 200.0,200.0,200.0,200.0 | 400%+ | RFCMc | Vented Attic | None | None | None | None | None | Single-Family Detached | Single-Family Detached | Single-Family Detached | 750-999 | 0-1499 | Heated Basement | None | 1 | 1 | <8 | Brick, Medium/Dark | Wood Frame | No | Natural Gas | 68F | No | 0F | None | No Exterior Use | Uninsulated | 100% Usage | Room AC, EER 10.7 | 20% Conditioned | Room AC | Yes | None | No | Fuel Furnace, 80% AFUE | Ducted Heating | Natural Gas Fuel Furnace | None | None | None | No | None | None | None | None | 70000-79999 | 60000-79999 | 60000-99999 | 10 ACH50 | R-30 | Uninsulated | Uninsulated | Uninsulated | Unfinished, Uninsulated | None | Wood Stud, Uninsulated | Summer = 0.7, Winter = 0.85 | MISO | 100% CFL | 100% Usage | 100% Usage | CR04 | None | None | EF 12, National Average | None | None | None | None | None | None | None | None | Cooling Season, 7 days/wk | Left/Right at 15ft | 2 | Southeast | None | 100% | 85% | G26001703 | In metro area, principal city | None | None | No | Hour15 | 103 | EF 17.6, 100% Usage | Asphalt Shingles, Medium | Stochastic | 1 | 1 | 2018 | 31 | 12 | 15 | None | MI | Renter | 1 | Medium | Occupied | 1950s | 1940-59 | Natural Gas Standard | Natural Gas | Yes | Flint Bishop Intl | 42.97 | -83.75 | F12 B12 L12 R12 | Single, Clear, Non-metal | 67.9925 | 0.26198 |  | 35.7547 | 0.13777 |  | 23.4457 | 0.090339 |  | 0 | 0 |  | 300.6909 | 1.1586 |  | 0 | 0 |  | 319.7405 | 1.232 |  | 441.6581 | 1.7018 |  | 0 | 0 | 0 | 0 | 0 | 36.0477 | 0.1389 |  | 0 | 399.1628 | 1.538 |  | 16.412 | 0.063237 |  | 1705.3806 | 6.571 |  | 0 | 0 | 0 | 27.8418 | 0.10728 |  | 434.0383 | 1.6724 |  | 0 | 0 | 0 | 0 | 475.0682 | 0 | 0 | 0 | 17399.0433 | 67.0404 |  | 0 | 4220.2234 | 16.261 |  | 0 | 0 | 813.5653 | 3.1348 |  | 0 | 0 | 0 | 0 | 0 | 26716.0657 | 26716.0657 | 102.9399 |  | 3808.1655 | 3808.1655 | 0 | 22907.9002 | 0 | 686.4921 | 0 | 5222.4979 | 0 | 1547.3791 | 0 | 5222.4979 | 0 | 1453.1389 | 0 | 5222.4979 | 0 | 1610.6403 | 0 | 5222.4979 | 0 | 5908.99 | 6769.877 | 6675.6368 | 6833.1382
172611 | 0 | 242.131 | TRUE | 1220 | CBSA Detroit-Warren-Dearborn, MI | 5A | 5A | Hour21 | 2 | Cold | None | None | East North Central | East North Central | Midwest | In another census Place | Gas, 120% Usage | EnergyStar, 120% Usage | Yes | Electric, 120% Usage | 75F | Yes | 2F | Night Setback +2h | Not Applicable | G2601630 | G2601630, G26003204 | None | 290 Rated kWh, 120% Usage | 20 ft^2 | Fiberglass | 20% Leakage, Uninsulated | 2 ft | None | data/cambium/LRMER_MidCase_15_2025start,data/cambium/LRMER_LowRECost_15_2025start,data/cambium/LRMER_95DecarbBy2035_15_2025start,data/cambium/LRMER_LowRECost_25_2025start | kg/MWh,kg/MWh,kg/MWh,kg/MWh | /lib/resources/data/cambium/LRMER_MidCase_15_2025start/RFCMc.csv,/lib/resources/data/cambium/LRMER_LowRECost_15_2025start/RFCMc.csv,/lib/resources/data/cambium/LRMER_95DecarbBy2035_15_2025start/RFCMc.csv,/lib/resources/data/cambium/LRMER_LowRECost_25_2025start/RFCMc.csv | lb/MBtu,lb/MBtu,lb/MBtu,lb/MBtu | 195.9,195.9,195.9,195.9 | 147.3,147.3,147.3,147.3 | 177.8,177.8,177.8,177.8 | LRMER_MidCase_15_2025start,LRMER_LowRECost_15_2025start,LRMER_95DecarbBy2035_15_2025start,LRMER_LowRECost_25_2025start | CO2e,CO2e,CO2e,CO2e | 200.0,200.0,200.0,200.0 | 200-300% | RFCMc | Vented Attic | None | None | None | None | None | Single-Family Detached | Single-Family Detached | Single-Family Detached | 1000-1499 | 0-1499 | Unheated Basement | None | 1 | 1 | <8 | None | Concrete | No | Natural Gas | 72F | Yes | 3F | Day and Night +3h | No Exterior Use | Uninsulated | 200% Usage | AC, SEER 13 | 100% Conditioned | Central AC | Yes | None | No | Fuel Furnace, 92.5% AFUE | Ducted Heating | Natural Gas Fuel Furnace | None | None | None | No | None | None | None | None | 40000-44999 | 40000-59999 | 40000-59999 | 20 ACH50 | R-30 | Uninsulated | Uninsulated | Uninsulated | Unfinished, Uninsulated | None | CMU, 6-in Hollow, Uninsulated | Summer = 0.7, Winter = 0.85 | MISO | 100% LED | 100% Usage | 100% Usage | CR04 | None | None | EF 12, National Average | None | None | None | None | None | None | None | None | Cooling Season, 7 days/wk | Left/Right at 15ft | 2 | South | None | 200% | 85% | G26003204 | In metro area, not/partially in principal city | None | None | No | Hour8 | 103 | EF 17.6, 100% Usage | Wood Shingles | Stochastic | 1 | 1 | 2018 | 31 | 12 | 15 | None | MI | Owner | 1 | High | Occupied | 1960s | 1960-79 | Natural Gas Standard | Natural Gas | Yes | Detroit Metropolita | 42.22 | -83.35 | F9 B9 L9 R9 | Double, Clear, Non-metal, Air | 0 | 0 |  | 42.7884 | 0.1196 |  | 28.1348 | 0.078639 |  | 229.7677 | 0.64222 |  | 2031.5687 | 5.6784 |  | 109.3155 | 0.30555 |  | 319.7405 | 0.8937 |  | 636.2573 | 1.7784 |  | 0 | 0 | 0 | 0 | 0 | 26.9625 | 0.075363 |  | 0 | 375.131 | 1.0485 |  | 16.412 | 0.045873 |  | 3581.6215 | 10.0109 |  | 0 | 0 | 0 | 486.498 | 1.3598 |  | 434.0383 | 1.2132 |  | 0 | 0 | 0 | 0 | 570.3163 | 0 | 0 | 0 | 28972.4198 | 80.9803 |  | 0 | 6764.6664 | 18.9078 |  | 0 | 0 | 0 | 0 |  | 0 | 0 | 0 | 0 | 0 | 44625.6388 | 44625.6388 | 124.7323 |  | 8317.9431 | 8317.9431 | 0 | 36307.4026 | 0 | 1535.2487 | 0 | 8277.3509 | 0 | 3408.4591 | 0 | 8277.3509 | 0 | 3222.6436 | 0 | 8277.3509 | 0 | 3549.2619 | 0 | 8277.3509 | 0 | 9812.5996 | 11685.81 | 11499.9945 | 11826.6127
172624 | 0 | 242.131 | TRUE | 1690 | Non-CBSA East North Central | 5A | 5A | Hour6 | 4 | Cold | None | Standard Efficiency | East North Central | East North Central | Midwest | Not in a census Place | Gas, 80% Usage | EnergyStar, 80% Usage | Yes | Gas, 80% Usage | 72F | No | 0F | None | Not Applicable | G2600810 | G2600810, G26001003 | None | 290 Rated kWh, 80% Usage | 20 ft^2 | Fiberglass | None | 2 ft | None | data/cambium/LRMER_MidCase_15_2025start,data/cambium/LRMER_LowRECost_15_2025start,data/cambium/LRMER_95DecarbBy2035_15_2025start,data/cambium/LRMER_LowRECost_25_2025start | kg/MWh,kg/MWh,kg/MWh,kg/MWh | /lib/resources/data/cambium/LRMER_MidCase_15_2025start/RFCMc.csv,/lib/resources/data/cambium/LRMER_LowRECost_15_2025start/RFCMc.csv,/lib/resources/data/cambium/LRMER_95DecarbBy2035_15_2025start/RFCMc.csv,/lib/resources/data/cambium/LRMER_LowRECost_25_2025start/RFCMc.csv | lb/MBtu,lb/MBtu,lb/MBtu,lb/MBtu | 195.9,195.9,195.9,195.9 | 147.3,147.3,147.3,147.3 | 177.8,177.8,177.8,177.8 | LRMER_MidCase_15_2025start,LRMER_LowRECost_15_2025start,LRMER_95DecarbBy2035_15_2025start,LRMER_LowRECost_25_2025start | CO2e,CO2e,CO2e,CO2e | 200.0,200.0,200.0,200.0 | 400%+ | RFCMc | Vented Attic | None | None | None | None | None | Single-Family Detached | Single-Family Detached | Single-Family Detached | 1500-1999 | 1500-2499 | Unheated Basement | None | 1 | 1 | <8 | None | Brick | No | Natural Gas | 75F | No | 0F | None | No Exterior Use | Uninsulated | 50% Usage | Room AC, EER 9.8 | 60% Conditioned | Room AC | No | None | No | Fuel Wall/Floor Furnace, 68% AFUE | Non-Ducted Heating | Natural Gas Fuel Wall/Floor Furnace | None | None | None | No | None | None | None | None | 60000-69999 | 60000-79999 | 60000-99999 | 15 ACH50 | R-30 | Uninsulated | Uninsulated | Uninsulated | Unfinished, Uninsulated | None | Brick, 12-in, 3-wythe, R-7 | Summer = 0.7, Winter = 0.85 | MISO | 100% CFL | 100% Usage | 100% Usage | CR04 | None | EF 6.7 | None | None | None | None | None | None | None | None | None | Cooling Season, 7 days/wk | Left/Right at 15ft | 2 | Northwest | None | 50% | 85% | G26001003 | In metro area, not/partially in principal city | None | None | No | Hour12 | 103 | EF 19.9, 100% Usage | Composition Shingles | Stochastic | 1 | 1 | 2018 | 31 | 12 | 15 | None | MI | Owner | 1 | Low | Occupied | 1970s | 1960-79 | Natural Gas Standard | Natural Gas | Yes | Grand Rapids Kent C | 42.88 | -85.52 | F12 B12 L12 R12 | Double, Clear, Non-metal, Air | 67.9925 | 0.13719 |  | 28.721 | 0.057952 |  | 18.7565 | 0.037846 |  | 0 | 0 |  | 1299.4771 | 2.622 |  | 72.9747 | 0.14724 |  | 0 | 0 |  | 0 | 0 |  | 0 | 0 | 0 | 0 | 0 | 46.0122 | 0.092841 |  | 0 | 620.1384 | 1.2513 |  | 21.9803 | 0.044351 |  | 955.4117 | 1.9278 |  | 0 | 0 | 0 | 22.2734 | 0.044942 |  | 1756.0819 | 3.5433 |  | 0 | 0 | 0 | 0 | 380.1132 | 0 | 0 | 0 | 37620.654 | 75.9091 |  | 0 | 3023.9073 | 6.1015 |  | 0 | 0 | 650.9108 | 1.3134 |  | 0 | 0 | 0 | 0 | 0 | 46584.8189 | 46584.8189 | 93.9966 |  | 4909.5266 | 4909.5266 | 0 | 41675.2923 | 0 | 893.1048 | 0 | 9501.1277 | 0 | 1987.1664 | 0 | 9501.1277 | 0 | 1895.074 | 0 | 9501.1277 | 0 | 2062.7013 | 0 | 9501.1277 | 0 | 10394.2325 | 11488.2941 | 11396.2017 | 11563.829
172626 | 0 | 242.131 | TRUE | 1138 | CBSA Detroit-Warren-Dearborn, MI | 5A | 5A | Hour19 | 2 | Cold | None | Standard Efficiency | East North Central | East North Central | Midwest | MI, Dearborn Heights | Electric, 80% Usage | EnergyStar, 80% Usage | Yes | Electric, 80% Usage | 72F | No | 0F | None | Double-Loaded Interior | G2601630 | G2601630, G26003203 | None | None | 20 ft^2 | Fiberglass | 30% Leakage, Uninsulated | 2 ft | None | data/cambium/LRMER_MidCase_15_2025start,data/cambium/LRMER_LowRECost_15_2025start,data/cambium/LRMER_95DecarbBy2035_15_2025start,data/cambium/LRMER_LowRECost_25_2025start | kg/MWh,kg/MWh,kg/MWh,kg/MWh | /lib/resources/data/cambium/LRMER_MidCase_15_2025start/RFCMc.csv,/lib/resources/data/cambium/LRMER_LowRECost_15_2025start/RFCMc.csv,/lib/resources/data/cambium/LRMER_95DecarbBy2035_15_2025start/RFCMc.csv,/lib/resources/data/cambium/LRMER_LowRECost_25_2025start/RFCMc.csv | lb/MBtu,lb/MBtu,lb/MBtu,lb/MBtu | 195.9,195.9,195.9,195.9 | 147.3,147.3,147.3,147.3 | 177.8,177.8,177.8,177.8 | LRMER_MidCase_15_2025start,LRMER_LowRECost_15_2025start,LRMER_95DecarbBy2035_15_2025start,LRMER_LowRECost_25_2025start | CO2e,CO2e,CO2e,CO2e | 200.0,200.0,200.0,200.0 | 0-100% | RFCMc | None | Right | None | Top | 12 | None | 10 to 19 Unit | Multifamily with 5+ units, 1-3 stories | Multi-Family with 5+ Units | 1000-1499 | 0-1499 | Unheated Basement | None | 2 | 2 | <8 | Vinyl, Light | Brick | No | Electricity | 70F | No | 0F | None | No Exterior Use | Uninsulated | 50% Usage | AC, SEER 13 | 100% Conditioned | Central AC | Yes | None | No | Electric Furnace, 100% AFUE | Ducted Heating | Electricity Electric Furnace | None | None | None | No | None | None | None | None | <10000 | <20000 | <20000 | 15 ACH50 | None | Uninsulated | Uninsulated | Uninsulated | Finished, R-30 | None | Brick, 12-in, 3-wythe, R-11 | Summer = 0.7, Winter = 0.85 | MISO | 100% Incandescent | 100% Usage | 100% Usage | CR04 | None | None | None | None | None | None | None | None | None | None | None | Cooling Season, 7 days/wk | 27 | 3 | South | None | 50% | 89% | G26003203 | In metro area, not/partially in principal city | None | None | None | Hour17 | 103 | EF 17.6, 100% Usage | Asphalt Shingles, Medium | Stochastic | 1 | 1 | 2018 | 31 | 12 | 15 | None | MI | Renter | 1 | Low | Occupied | 1980s | 1980-99 | Electric Standard | Electricity | Yes | Detroit Metropolita | 42.22 | -83.35 | F15 B15 L15 R15 | Double, Low-E, Non-metal, Air, M-Gain | 67.9925 | 0.20374 |  | 360.1843 | 1.0793 |  | 21.1011 | 0.063229 |  | 198.4091 | 0.59453 |  | 1436.6344 | 4.3049 |  | 0 | 0 |  | 0 | 0 |  | 246.7658 | 0.73943 |  | 0 | 10403.1438 | 0 | 0 | 1526.6072 | 156.793 | 0.46983 |  | 0 | 1465.0623 | 4.39 |  | 16.412 | 0.049178 |  | 827.6327 | 2.48 |  | 0 | 0 | 0 | 345.5308 | 1.0354 |  | 434.0383 | 1.3006 |  | 0 | 0 | 0 | 0 | 0 | 0 | 0 | 0 | 0 | 0 |  | 0 | 0 | 0 |  | 0 | 0 | 0 | 0 |  | 0 | 0 | 0 | 0 | 0 | 17506.6004 | 17506.6004 | 52.4583 |  | 17506.6004 | 17506.6004 | 0 | 0 | 0 | 3184.7528 | 0 | 0 | 0 | 7158.1711 | 0 | 0 | 0 | 6639.3118 | 0 | 0 | 0 | 7500.3286 | 0 | 0 | 0 | 3184.7528 | 7158.1711 | 6639.3118 | 7500.3286
172685 | 0 | 242.131 | TRUE | 1220 | CBSA Detroit-Warren-Dearborn, MI | 5A | 5A | Hour7 | 2 | Cold | None | None | East North Central | East North Central | Midwest | Not in a census Place | Electric, 100% Usage | EnergyStar, 100% Usage | Yes | Gas, 100% Usage | 72F | Yes | 2F | Night Setback -2h | Not Applicable | G2601470 | G2601470, G26003100 | None | None | 20 ft^2 | Fiberglass | 30% Leakage, Uninsulated | 2 ft | None | data/cambium/LRMER_MidCase_15_2025start,data/cambium/LRMER_LowRECost_15_2025start,data/cambium/LRMER_95DecarbBy2035_15_2025start,data/cambium/LRMER_LowRECost_25_2025start | kg/MWh,kg/MWh,kg/MWh,kg/MWh | /lib/resources/data/cambium/LRMER_MidCase_15_2025start/RFCMc.csv,/lib/resources/data/cambium/LRMER_LowRECost_15_2025start/RFCMc.csv,/lib/resources/data/cambium/LRMER_95DecarbBy2035_15_2025start/RFCMc.csv,/lib/resources/data/cambium/LRMER_LowRECost_25_2025start/RFCMc.csv | lb/MBtu,lb/MBtu,lb/MBtu,lb/MBtu | 195.9,195.9,195.9,195.9 | 147.3,147.3,147.3,147.3 | 177.8,177.8,177.8,177.8 | LRMER_MidCase_15_2025start,LRMER_LowRECost_15_2025start,LRMER_95DecarbBy2035_15_2025start,LRMER_LowRECost_25_2025start | CO2e,CO2e,CO2e,CO2e | 200.0,200.0,200.0,200.0 | 150-200% | RFCMc | Vented Attic | None | None | None | None | None | Single-Family Detached | Single-Family Detached | Single-Family Detached | 1000-1499 | 0-1499 | Vented Crawlspace | None | 1 | 1 | <8 | Brick, Medium/Dark | Wood Frame | No | Natural Gas | 70F | No | 0F | None | No Exterior Use | Uninsulated | 100% Usage | AC, SEER 10 | 80% Conditioned | Central AC | Yes | None | No | Fuel Furnace, 80% AFUE | Ducted Heating | Natural Gas Fuel Furnace | None | None | None | No | None | None | None | None | 25000-29999 | 20000-39999 | 20000-39999 | 10 ACH50 | R-19 | Uninsulated | Uninsulated | Uninsulated | Unfinished, Uninsulated | None | Wood Stud, Uninsulated | Summer = 0.7, Winter = 0.85 | MISO | 100% CFL | 100% Usage | 100% Usage | CR04 | None | None | EF 12, National Average | None | None | None | Electric | None | None | None | None | Cooling Season, 7 days/wk | Left/Right at 15ft | 2 | West | None | 100% | 85% | G26003100 | In metro area, not/partially in principal city | None | None | No | Hour15 | 103 | EF 17.6, 100% Usage | Composition Shingles | Stochastic | 1 | 1 | 2018 | 31 | 12 | 15 | None | MI | Owner | 1 | Medium | Occupied | 1940s | 1940-59 | Natural Gas Standard | Natural Gas | Yes | St Clair Co Intl | 42.91 | -82.52 | F9 B9 L9 R9 | Double, Low-E, Non-metal, Air, M-Gain | 0 | 0 |  | 400.042 | 1.1182 |  | 23.4457 | 0.065533 |  | 227.4232 | 0.63567 |  | 2082.27 | 5.8201 |  | 0 | 0 |  | 319.7405 | 0.8937 |  | 926.9838 | 2.591 |  | 0 | 0 | 834.9595 | 824.9951 | 0 | 40.1507 | 0.11222 |  | 0 | 491.1871 | 1.3729 |  | 16.412 | 0.045873 |  | 1790.6642 | 5.0051 |  | 0 | 0 | 0 | 27.8418 | 0.07782 |  | 434.0383 | 1.2132 |  | 0 | 0 | 0 | 0 | 0 | 0 | 0 | 0 | 36624.7985 | 102.3693 |  | 0 | 4279.7168 | 11.9622 |  | 0 | 0 | 813.5653 | 2.274 |  | 0 | 0 | 0 | 0 | 0 | 50158.2344 | 50158.2344 | 140.1964 |  | 8440.4468 | 8440.4468 | 0 | 41717.7876 | 0 | 1548.279 | 0 | 9510.7765 | 0 | 3441.0361 | 0 | 9510.7765 | 0 | 3255.8003 | 0 | 9510.7765 | 0 | 3591.3534 | 0 | 9510.7765 | 0 | 11059.0555 | 12951.8126 | 12766.5768 | 13102.1299
172720 | 0 | 242.131 | TRUE | 2152 | Non-CBSA East North Central | 5A | 5A | Hour4 | 3 | Cold | None | None | East North Central | East North Central | Midwest | Not in a census Place | Electric, 80% Usage | EnergyStar, 80% Usage | Yes | Electric, 80% Usage | 70F | No | 0F | None | Not Applicable | G2600150 | G2600150, G26002000 | None | 290 Rated kWh, 80% Usage | 20 ft^2 | Fiberglass | 30% Leakage, Uninsulated | 2 ft | None | data/cambium/LRMER_MidCase_15_2025start,data/cambium/LRMER_LowRECost_15_2025start,data/cambium/LRMER_95DecarbBy2035_15_2025start,data/cambium/LRMER_LowRECost_25_2025start | kg/MWh,kg/MWh,kg/MWh,kg/MWh | /lib/resources/data/cambium/LRMER_MidCase_15_2025start/RFCMc.csv,/lib/resources/data/cambium/LRMER_LowRECost_15_2025start/RFCMc.csv,/lib/resources/data/cambium/LRMER_95DecarbBy2035_15_2025start/RFCMc.csv,/lib/resources/data/cambium/LRMER_LowRECost_25_2025start/RFCMc.csv | lb/MBtu,lb/MBtu,lb/MBtu,lb/MBtu | 195.9,195.9,195.9,195.9 | 147.3,147.3,147.3,147.3 | 177.8,177.8,177.8,177.8 | LRMER_MidCase_15_2025start,LRMER_LowRECost_15_2025start,LRMER_95DecarbBy2035_15_2025start,LRMER_LowRECost_25_2025start | CO2e,CO2e,CO2e,CO2e | 200.0,200.0,200.0,200.0 | 200-300% | RFCMc | Vented Attic | None | Middle | None | None | 6 | Single-Family Attached | Single-Family Attached | Single-Family Attached | 2000-2499 | 1500-2499 | Vented Crawlspace | None | 1 | 1 | <8 | Vinyl, Light | Wood Frame | No | Natural Gas | 68F | No | 0F | None | No Exterior Use | Uninsulated | 50% Usage | AC, SEER 15 | 100% Conditioned | Central AC | Yes | None | No | Fuel Furnace, 80% AFUE | Ducted Heating | Natural Gas Fuel Furnace | None | None | None | No | None | None | None | None | 45000-49999 | 40000-59999 | 40000-59999 | 15 ACH50 | R-30 | Ceiling R-19 | Uninsulated | Uninsulated | Unfinished, Uninsulated | None | Wood Stud, R-15 | Summer = 0.7, Winter = 0.85 | MISO | 100% LED | 100% Usage | 100% Usage | CR04 | None | None | EF 12, National Average | None | None | None | None | None | None | None | None | Cooling Season, 7 days/wk | 27 | 2 | East | None | 50% | 104% | G26002000 | In metro area, not/partially in principal city | None | None | No | Hour22 | 103 | EF 17.6, 100% Usage | Composition Shingles | Stochastic | 1 | 1 | 2018 | 31 | 12 | 15 | None | MI | Owner | 1 | Low | Occupied | 1990s | 1980-99 | Natural Gas Standard | Natural Gas | Yes | W K Kellogg | 42.31 | -85.25 | F12 B12 L12 R12 | Double, Clear, Metal, Air, Exterior Clear Storm | 0 | 0 |  | 296.0018 | 0.46904 |  | 17.2912 | 0.027399 |  | 320.3267 | 0.50758 |  | 1883.8608 | 2.9851 |  | 66.2341 | 0.10495 |  | 319.7405 | 0.50665 |  | 810.6346 | 1.2845 |  | 0 | 0 | 0 | 0 | 0 | 34.5824 | 0.054798 |  | 0 | 570.6094 | 0.90417 |  | 21.9803 | 0.034829 |  | 1046.8499 | 1.6588 |  | 0 | 0 | 0 | 311.5345 | 0.49365 |  | 434.0383 | 0.68777 |  | 0 | 0 | 0 | 0 | 0 | 0 | 0 | 0 | 31754.8366 | 50.3178 |  | 0 | 2801.7594 | 4.4396 |  | 0 | 0 | 0 | 0 |  | 0 | 0 | 0 | 0 | 0 | 40690.2804 | 40690.2804 | 64.4767 |  | 6133.6844 | 6133.6844 | 0 | 34556.596 | 0 | 1119.6315 | 0 | 7878.1855 | 0 | 2488.2259 | 0 | 7878.1855 | 0 | 2364.8074 | 0 | 7878.1855 | 0 | 2593.6784 | 0 | 7878.1855 | 0 | 8997.817 | 10366.4114 | 10242.993 | 10471.8639
172736 | 0 | 242.131 | TRUE | 617 | Non-CBSA East North Central | 5A | 5A | Hour23 | 1 | Cold | None | None | East North Central | East North Central | Midwest | In another census Place | None | None | None | Gas, 120% Usage | 68F | No | 0F | None | Double-Loaded Interior | G2600810 | G2600810, G26001004 | None | 290 Rated kWh, 120% Usage | 20 ft^2 | Fiberglass | None | 2 ft | None | data/cambium/LRMER_MidCase_15_2025start,data/cambium/LRMER_LowRECost_15_2025start,data/cambium/LRMER_95DecarbBy2035_15_2025start,data/cambium/LRMER_LowRECost_25_2025start | kg/MWh,kg/MWh,kg/MWh,kg/MWh | /lib/resources/data/cambium/LRMER_MidCase_15_2025start/RFCMc.csv,/lib/resources/data/cambium/LRMER_LowRECost_15_2025start/RFCMc.csv,/lib/resources/data/cambium/LRMER_95DecarbBy2035_15_2025start/RFCMc.csv,/lib/resources/data/cambium/LRMER_LowRECost_25_2025start/RFCMc.csv | lb/MBtu,lb/MBtu,lb/MBtu,lb/MBtu | 195.9,195.9,195.9,195.9 | 147.3,147.3,147.3,147.3 | 177.8,177.8,177.8,177.8 | LRMER_MidCase_15_2025start,LRMER_LowRECost_15_2025start,LRMER_95DecarbBy2035_15_2025start,LRMER_LowRECost_25_2025start | CO2e,CO2e,CO2e,CO2e | 200.0,200.0,200.0,200.0 | 100-150% | RFCMc | None | Right | None | Bottom | 12 | None | 10 to 19 Unit | Multifamily with 5+ units, 1-3 stories | Multi-Family with 5+ Units | 500-749 | 0-1499 | Vented Crawlspace | None | 3 | 3 | <8 | None | Brick | No | Natural Gas | 70F | No | 0F | None | No Exterior Use | Uninsulated | 200% Usage | Room AC, EER 10.7 | 20% Conditioned | Room AC | No | None | No | Fuel Wall/Floor Furnace, 68% AFUE | Non-Ducted Heating | Natural Gas Fuel Wall/Floor Furnace | None | None | None | No | None | None | None | None | 10000-14999 | <20000 | <20000 | 40 ACH50 | None | Uninsulated | Uninsulated | Uninsulated | Finished, R-30 | None | Brick, 12-in, 3-wythe, R-7 | Summer = 0.7, Winter = 0.85 | MISO | 100% Incandescent | 100% Usage | 100% Usage | CR04 | None | None | None | None | None | None | None | None | None | None | None | Cooling Season, 7 days/wk | 27 | 1 | North | None | 200% | 89% | G26001004 | In metro area, not/partially in principal city | None | None | None | Hour9 | 103 | EF 19.9, 100% Usage | Asphalt Shingles, Medium | Stochastic | 1 | 1 | 2018 | 31 | 12 | 15 | None | MI | Renter | 1 | High | Occupied | 1970s | 1960-79 | Natural Gas Standard | Natural Gas | Yes | Grand Rapids Kent C | 42.88 | -85.52 | F18 B18 L18 R18 | Single, Clear, Metal | 0 | 0 |  | 0 | 0 |  | 0 | 0 |  | 0 | 0 |  | 346.41 | 1.9145 |  | 72.3886 | 0.40007 |  | 0 | 0 |  | 0 | 0 |  | 0 | 0 | 0 | 0 | 0 | 130.7097 | 0.7224 |  | 0 | 1017.8358 | 5.6253 |  | 16.412 | 0.090705 |  | 2302.9525 | 12.7278 |  | 0 | 0 | 0 | 28.4279 | 0.15711 |  | 400.042 | 2.2109 |  | 0 | 0 | 0 | 0 | 0 | 0 | 0 | 0 | 17267.1613 | 95.4312 |  | 0 | 4459.0763 | 24.6442 |  | 0 | 0 | 833.7872 | 4.6081 |  | 0 | 0 | 0 | 0 | 0 | 26875.2033 | 26875.2033 | 148.5323 |  | 4315.4715 | 4315.4715 | 0 | 22560.0248 | 0 | 772.0183 | 0 | 5143.1932 | 0 | 1740.3314 | 0 | 5143.1932 | 0 | 1640.8373 | 0 | 5143.1932 | 0 | 1817.2566 | 0 | 5143.1932 | 0 | 5915.2115 | 6883.5246 | 6784.0305 | 6960.4498
172777 | 0 | 242.131 | TRUE | 1690 | CBSA Detroit-Warren-Dearborn, MI | 5A | 5A | Hour5 | 4 | Cold | None | None | East North Central | East North Central | Midwest | MI, Sterling Heights | Gas, 80% Usage | EnergyStar, 80% Usage | Yes | Electric, 80% Usage | 75F | No | 0F | None | Not Applicable | G2600990 | G2600990, G26003003 | None | 290 Rated kWh, 80% Usage | 20 ft^2 | Fiberglass | 0% Leakage, Uninsulated | 2 ft | None | data/cambium/LRMER_MidCase_15_2025start,data/cambium/LRMER_LowRECost_15_2025start,data/cambium/LRMER_95DecarbBy2035_15_2025start,data/cambium/LRMER_LowRECost_25_2025start | kg/MWh,kg/MWh,kg/MWh,kg/MWh | /lib/resources/data/cambium/LRMER_MidCase_15_2025start/RFCMc.csv,/lib/resources/data/cambium/LRMER_LowRECost_15_2025start/RFCMc.csv,/lib/resources/data/cambium/LRMER_95DecarbBy2035_15_2025start/RFCMc.csv,/lib/resources/data/cambium/LRMER_LowRECost_25_2025start/RFCMc.csv | lb/MBtu,lb/MBtu,lb/MBtu,lb/MBtu | 195.9,195.9,195.9,195.9 | 147.3,147.3,147.3,147.3 | 177.8,177.8,177.8,177.8 | LRMER_MidCase_15_2025start,LRMER_LowRECost_15_2025start,LRMER_95DecarbBy2035_15_2025start,LRMER_LowRECost_25_2025start | CO2e,CO2e,CO2e,CO2e | 200.0,200.0,200.0,200.0 | 400%+ | RFCMc | Vented Attic | None | None | None | None | None | Single-Family Detached | Single-Family Detached | Single-Family Detached | 1500-1999 | 1500-2499 | Heated Basement | 2 Car | 1 | 1 | <8 | None | Brick | No | Natural Gas | 72F | Yes | 3F | Night -3h | No Exterior Use | Uninsulated | 50% Usage | None | None | None | Yes | None | No | Fuel Furnace, 92.5% AFUE | Ducted Heating | Natural Gas Fuel Furnace | None | None | None | No | None | None | None | None | 200000+ | 140000+ | 150000+ | 10 ACH50 | R-30 | Uninsulated | Wall R-10, Exterior | R-10, Exterior | Unfinished, Uninsulated | None | Brick, 12-in, 3-wythe, R-11 | Summer = 0.7, Winter = 0.85 | MISO | 100% LED | 100% Usage | 100% Usage | CR04 | None | EF 10.5 | EF 12, National Average | None | None | None | None | None | None | None | None | Cooling Season, 7 days/wk | Left/Right at 15ft | 4 | Northwest | None | 50% | 85% | G26003003 | In metro area, not/partially in principal city | None | None | No | Hour7 | 103 | EF 17.6, 100% Usage | Composition Shingles | Stochastic | 1 | 1 | 2018 | 31 | 12 | 15 | None | MI | Owner | 1 | Low | Occupied | 1980s | 1980-99 | Natural Gas Standard | Natural Gas | Yes | Selfridge Angb | 42.6 | -82.83 | F9 B9 L9 R9 | Double, Clear, Non-metal, Air | 0 | 0 |  | 46.3052 | 0.093432 |  | 30.1863 | 0.060908 |  | 0 | 0 |  | 0 | 0 |  | 128.3651 | 0.25901 |  | 319.7405 | 0.64516 |  | 305.087 | 0.61559 |  | 0 | 0 | 0 | 0 | 0 | 30.7725 | 0.062091 |  | 16.7051 | 473.6028 | 0.95561 |  | 21.9803 | 0.044351 |  | 1207.7459 | 2.4369 |  | 0 | 0 | 0 | 429.9353 | 0.8675 |  | 1160.8545 | 2.3423 |  | 0 | 0 | 0 | 0 | 616.3285 | 0 | 0 | 0 | 13930.5472 | 28.1084 |  | 0 | 4090.3929 | 8.2534 |  | 0 | 0 | 0 | 0 |  | 0 | 0 | 0 | 0 | 0 | 22808.8422 | 22808.8422 | 46.0226 |  | 4171.5736 | 4171.5736 | 0 | 18637.2686 | 0 | 745.1965 | 0 | 4248.9013 | 0 | 1687.7029 | 0 | 4248.9013 | 0 | 1581.9905 | 0 | 4248.9013 | 0 | 1763.9863 | 0 | 4248.9013 | 0 | 4994.0978 | 5936.6042 | 5830.8918 | 6012.8876
172822 | 0 | 242.131 | TRUE | 1220 | Non-CBSA East North Central | 5A | 5A | Hour10 | 3 | Cold | None | Standard Efficiency, No usage | East North Central | East North Central | Midwest | Not in a census Place | Electric, 80% Usage | EnergyStar, 80% Usage | Yes | Electric, 80% Usage | 70F | No | 0F | None | Not Applicable | G2600270 | G2600270, G26002300 | None | 318 Rated kWh, 80% Usage | 20 ft^2 | Fiberglass | 0% Leakage, Uninsulated | 2 ft | None | data/cambium/LRMER_MidCase_15_2025start,data/cambium/LRMER_LowRECost_15_2025start,data/cambium/LRMER_95DecarbBy2035_15_2025start,data/cambium/LRMER_LowRECost_25_2025start | kg/MWh,kg/MWh,kg/MWh,kg/MWh | /lib/resources/data/cambium/LRMER_MidCase_15_2025start/RFCMc.csv,/lib/resources/data/cambium/LRMER_LowRECost_15_2025start/RFCMc.csv,/lib/resources/data/cambium/LRMER_95DecarbBy2035_15_2025start/RFCMc.csv,/lib/resources/data/cambium/LRMER_LowRECost_25_2025start/RFCMc.csv | lb/MBtu,lb/MBtu,lb/MBtu,lb/MBtu | 195.9,195.9,195.9,195.9 | 147.3,147.3,147.3,147.3 | 177.8,177.8,177.8,177.8 | LRMER_MidCase_15_2025start,LRMER_LowRECost_15_2025start,LRMER_95DecarbBy2035_15_2025start,LRMER_LowRECost_25_2025start | CO2e,CO2e,CO2e,CO2e | 200.0,200.0,200.0,200.0 | 300-400% | RFCMc | Vented Attic | None | None | None | None | None | Single-Family Detached | Single-Family Detached | Single-Family Detached | 1000-1499 | 0-1499 | Heated Basement | None | 1 | 1 | <8 | None | Brick | No | Fuel Oil | 55F | No | 0F | None | No Exterior Use | Uninsulated | 50% Usage | Room AC, EER 12.0 | 60% Conditioned | Room AC | Yes | None | No | Fuel Furnace, 80% AFUE | Ducted Heating | Fuel Oil Fuel Furnace | None | None | None | No | None | None | None | None | 40000-44999 | 40000-59999 | 40000-59999 | 15 ACH50 | R-19 | Uninsulated | Uninsulated | Uninsulated | Unfinished, Uninsulated | None | Brick, 12-in, 3-wythe, Uninsulated | Summer = 0.7, Winter = 0.85 | PJM | 100% Incandescent | 100% Usage | 100% Usage | CR04 | None | None | EF 12, National Average | None | None | None | None | None | None | None | None | Cooling Season, 7 days/wk | Left/Right at 15ft | 1 | Northwest | None | 50% | 85% | G26002300 | In metro area, not/partially in principal city | None | None | No | Hour12 | 104 | EF 15.9, 100% Usage | Asphalt Shingles, Medium | Stochastic | 1 | 1 | 2018 | 31 | 12 | 15 | None | MI | Owner | 1 | Low | Vacant | 1950s | 1940-59 | Electric Standard | Electricity | Yes | South Bend Stjosep | 41.71 | -86.33 | F12 B12 L12 R12 | Double, Clear, Metal, Air, Exterior Clear Storm | 0 | 0 |  | 0 | 0 |  | 0 | 0 |  | 0 | 0 |  | 1058.8658 | 2.9596 |  | 0 | 0 |  | 319.7405 | 0.8937 |  | 299.2256 | 0.83636 |  | 0 | 0 | 0 | 0 | 357.2536 | 0 | 0 |  | 0 | 0 | 0 |  | 21.9803 | 0.061437 |  | 0 | 0 |  | 0 | 0 | 0 | 0 | 0 |  | 480.0504 | 1.3418 |  | 0 | 0 | 11783.8016 | 0 | 0 | 0 | 0 | 0 | 0 | 0 |  | 0 | 0 | 0 |  | 0 | 0 | 0 | 0 |  | 0 | 0 | 0 | 0 | 0 | 14320.6248 | 14320.6248 | 40.0273 |  | 2536.8232 | 2536.8232 | 11783.8016 | 0 | 0 | 468.8784 | 3572.806 | 0 | 0 | 1036.1991 | 3572.806 | 0 | 0 | 989.8107 | 3572.806 | 0 | 0 | 1069.7486 | 3572.806 | 0 | 0 | 4041.6845 | 4609.0051 | 4562.6167 | 4642.5546
172827 | 0 | 242.131 | TRUE | 617 | Non-CBSA East North Central | 5A | 5A | Hour7 | 1 | Cold | None | None | East North Central | East North Central | Midwest | Not in a census Place | Electric, 100% Usage | EnergyStar, 100% Usage | Yes | Gas, 100% Usage | 70F | Yes | 2F | Day Setup +1h | Double-Loaded Interior | G2601450 | G2601450, G26001500 | None | None | 20 ft^2 | Fiberglass | None | 2 ft | None | data/cambium/LRMER_MidCase_15_2025start,data/cambium/LRMER_LowRECost_15_2025start,data/cambium/LRMER_95DecarbBy2035_15_2025start,data/cambium/LRMER_LowRECost_25_2025start | kg/MWh,kg/MWh,kg/MWh,kg/MWh | /lib/resources/data/cambium/LRMER_MidCase_15_2025start/RFCMc.csv,/lib/resources/data/cambium/LRMER_LowRECost_15_2025start/RFCMc.csv,/lib/resources/data/cambium/LRMER_95DecarbBy2035_15_2025start/RFCMc.csv,/lib/resources/data/cambium/LRMER_LowRECost_25_2025start/RFCMc.csv | lb/MBtu,lb/MBtu,lb/MBtu,lb/MBtu | 195.9,195.9,195.9,195.9 | 147.3,147.3,147.3,147.3 | 177.8,177.8,177.8,177.8 | LRMER_MidCase_15_2025start,LRMER_LowRECost_15_2025start,LRMER_95DecarbBy2035_15_2025start,LRMER_LowRECost_25_2025start | CO2e,CO2e,CO2e,CO2e | 200.0,200.0,200.0,200.0 | 200-300% | RFCMc | None | Left | None | Top | 8 | None | 5 to 9 Unit | Multifamily with 5+ units, 1-3 stories | Multi-Family with 5+ Units | 500-749 | 0-1499 | Unheated Basement | None | 2 | 2 | <8 | Vinyl, Light | Brick | No | Electricity | 68F | Yes | 6F | Day and Night | No Exterior Use | Uninsulated | 100% Usage | Room AC, EER 9.8 | 20% Conditioned | Room AC | No | None | Yes | Electric Baseboard, 100% Efficiency | Non-Ducted Heating | Electricity Baseboard | None | None | None | No | None | None | None | None | 40000-44999 | 40000-59999 | 40000-59999 | 10 ACH50 | None | Uninsulated | Uninsulated | Uninsulated | Finished, R-30 | None | Brick, 12-in, 3-wythe, R-7 | Summer = 0.7, Winter = 0.85 | MISO | 100% Incandescent | 100% Usage | 100% Usage | CR04 | None | None | None | None | None | None | None | None | None | None | None | Cooling Season, 7 days/wk | 7 | 2 | East | None | 100% | 89% | G26001500 | In metro area, not/partially in principal city | None | None | None | Hour17 | 103 | EF 17.6, 100% Usage | Asphalt Shingles, Medium | Stochastic | 1 | 1 | 2018 | 31 | 12 | 15 | None | MI | Renter | 1 | Medium | Occupied | 1970s | 1960-79 | Electric Standard | Electricity | No | Mbs Intl | 43.53 | -84.08 | F30 B30 L30 R30 | Double, Clear, Non-metal, Air | 0 | 0 |  | 369.8557 | 2.0441 |  | 21.6873 | 0.11986 |  | 0 | 0 |  | 265.5224 | 1.4675 |  | 0 | 0 |  | 0 | 0 |  | 0 | 0 |  | 0 | 2349.2577 | 0 | 0 | 2233.7877 | 130.7097 | 0.7224 |  | 0 | 1017.8358 | 5.6253 |  | 16.412 | 0.090705 |  | 1315.303 | 7.2693 |  | 0 | 0 | 0 | 26.6695 | 0.1474 |  | 434.0383 | 2.3988 |  | 0 | 0 | 0 | 0 | 0 | 0 | 0 | 0 | 0 | 0 |  | 0 | 0 | 0 |  | 0 | 0 | 781.0344 | 4.3166 |  | 0 | 0 | 0 | 0 | 0 | 8962.1133 | 8962.1133 | 49.5313 |  | 8181.0789 | 8181.0789 | 0 | 781.0344 | 0 | 1467.0098 | 0 | 178.0595 | 0 | 3307.7711 | 0 | 178.0595 | 0 | 3099.2787 | 0 | 178.0595 | 0 | 3471.6109 | 0 | 178.0595 | 0 | 1645.0693 | 3485.8306 | 3277.3382 | 3649.6704
172845 | 0 | 242.131 | TRUE | 1138 | CBSA Detroit-Warren-Dearborn, MI | 5A | 5A | Hour1 | 2 | Cold | None | Standard Efficiency | East North Central | East North Central | Midwest | MI, Detroit | None | None | None | Electric, 120% Usage | 72F | Yes | 5F | Night Setback -2h | Double-Loaded Interior | G2601630 | G2601630, G26003212 | None | None | 20 ft^2 | Fiberglass | None | 2 ft | None | data/cambium/LRMER_MidCase_15_2025start,data/cambium/LRMER_LowRECost_15_2025start,data/cambium/LRMER_95DecarbBy2035_15_2025start,data/cambium/LRMER_LowRECost_25_2025start | kg/MWh,kg/MWh,kg/MWh,kg/MWh | /lib/resources/data/cambium/LRMER_MidCase_15_2025start/RFCMc.csv,/lib/resources/data/cambium/LRMER_LowRECost_15_2025start/RFCMc.csv,/lib/resources/data/cambium/LRMER_95DecarbBy2035_15_2025start/RFCMc.csv,/lib/resources/data/cambium/LRMER_LowRECost_25_2025start/RFCMc.csv | lb/MBtu,lb/MBtu,lb/MBtu,lb/MBtu | 195.9,195.9,195.9,195.9 | 147.3,147.3,147.3,147.3 | 177.8,177.8,177.8,177.8 | LRMER_MidCase_15_2025start,LRMER_LowRECost_15_2025start,LRMER_95DecarbBy2035_15_2025start,LRMER_LowRECost_25_2025start | CO2e,CO2e,CO2e,CO2e | 200.0,200.0,200.0,200.0 | 150-200% | RFCMc | None | Not Applicable | None | Middle | 3 | None | 3 or 4 Unit | Multifamily with 2-4 Units | Multi-Family with 2 - 4 Units | 1000-1499 | 0-1499 | Vented Crawlspace | None | 3 | 3 | <8 | None | Brick | No | Fuel Oil | 72F | Yes | 12F | Day and Night -1h | No Exterior Use | Uninsulated | 200% Usage | Room AC, EER 9.8 | 40% Conditioned | Room AC | No | Heating Only | No | Shared Heating | Non-Ducted Heating | Fuel Oil Shared Heating | None | None | Boiler Baseboards Heating Only, Fuel Oil | No | None | None | None | None | 25000-29999 | 20000-39999 | 20000-39999 | 20 ACH50 | None | Uninsulated | Uninsulated | Uninsulated | Finished, R-30 | None | Brick, 12-in, 3-wythe, Uninsulated | Summer = 0.7, Winter = 0.85 | MISO | 100% Incandescent | 100% Usage | 100% Usage | CR04 | None | None | None | None | None | None | None | None | None | None | None | Cooling Season, 7 days/wk | 4 | 2 | East | None | 200% | 96% | G26003212 | In metro area, principal city | None | None | None | Hour18 | 103 | EF 17.6, 100% Usage | Composition Shingles | Stochastic | 1 | 1 | 2018 | 31 | 12 | 15 | None | MI | Renter | 1 | High | Occupied | <1940 | <1940 | Electric Premium | Electricity | No | Detroit Metropolita | 42.22 | -83.35 | F12 B12 L12 R12 | Double, Clear, Non-metal, Air | 67.9925 | 0.20374 |  | 0 | 0 |  | 0 | 0 |  | 0 | 0 |  | 778.3968 | 2.3325 |  | 0 | 0 |  | 0 | 0 |  | 131.2958 | 0.39343 |  | 0 | 0 | 0 | 0 | 3689.1786 | 156.793 | 0.46983 |  | 0 | 1465.0623 | 4.39 |  | 16.412 | 0.049178 |  | 3217.6273 | 9.6416 |  | 0 | 0 | 0 | 467.4484 | 1.4007 |  | 434.0383 | 1.3006 |  | 0 | 0 | 14804.192 | 0 | 0 | 0 | 0 | 0 | 0 | 0 |  | 0 | 0 | 0 |  | 0 | 0 | 0 | 0 |  | 0 | 0 | 0 | 0 | 0 | 25228.73 | 25228.73 | 75.5975 |  | 10424.538 | 10424.538 | 14804.192 | 0 | 0 | 1875.3963 | 4488.5873 | 0 | 0 | 4224.3379 | 4488.5873 | 0 | 0 | 3973.6492 | 4488.5873 | 0 | 0 | 4416.198 | 4488.5873 | 0 | 0 | 6363.9835 | 8712.9252 | 8462.2365 | 8904.7852
172895 | 0 | 242.131 | TRUE | 1220 | CBSA Detroit-Warren-Dearborn, MI | 5A | 5A | Hour22 | 3 | Cold | None | Standard Efficiency | East North Central | East North Central | Midwest | Not in a census Place | Gas, 80% Usage | EnergyStar, 80% Usage | Yes | Electric, 80% Usage | 67F | No | 0F | None | Not Applicable | G2601250 | G2601250, G26002901 | None | 290 Rated kWh, 80% Usage | 20 ft^2 | Fiberglass | None | 2 ft | None | data/cambium/LRMER_MidCase_15_2025start,data/cambium/LRMER_LowRECost_15_2025start,data/cambium/LRMER_95DecarbBy2035_15_2025start,data/cambium/LRMER_LowRECost_25_2025start | kg/MWh,kg/MWh,kg/MWh,kg/MWh | /lib/resources/data/cambium/LRMER_MidCase_15_2025start/RFCMc.csv,/lib/resources/data/cambium/LRMER_LowRECost_15_2025start/RFCMc.csv,/lib/resources/data/cambium/LRMER_95DecarbBy2035_15_2025start/RFCMc.csv,/lib/resources/data/cambium/LRMER_LowRECost_25_2025start/RFCMc.csv | lb/MBtu,lb/MBtu,lb/MBtu,lb/MBtu | 195.9,195.9,195.9,195.9 | 147.3,147.3,147.3,147.3 | 177.8,177.8,177.8,177.8 | LRMER_MidCase_15_2025start,LRMER_LowRECost_15_2025start,LRMER_95DecarbBy2035_15_2025start,LRMER_LowRECost_25_2025start | CO2e,CO2e,CO2e,CO2e | 200.0,200.0,200.0,200.0 | 400%+ | RFCMc | Vented Attic | None | None | None | None | None | Single-Family Detached | Single-Family Detached | Single-Family Detached | 1000-1499 | 0-1499 | Unheated Basement | None | 1 | 1 | <8 | None | Brick | No | Electricity | 70F | Yes | 6F | Day and Night +3h | No Exterior Use | Uninsulated | 50% Usage | Room AC, EER 10.7 | 40% Conditioned | Room AC | No | None | Yes | Electric Baseboard, 100% Efficiency | Non-Ducted Heating | Electricity Baseboard | None | None | None | No | None | None | None | None | 80000-99999 | 80000-99999 | 60000-99999 | 20 ACH50 | R-38 | Uninsulated | Uninsulated | Uninsulated | Unfinished, Uninsulated | None | Brick, 12-in, 3-wythe, R-7 | Summer = 0.7, Winter = 0.85 | MISO | 100% CFL | 100% Usage | 100% Usage | CR04 | None | None | EF 12, National Average | None | None | None | None | None | None | None | None | Cooling Season, 7 days/wk | Left/Right at 15ft | 2 | South | None | 50% | 85% | G26002901 | In metro area, not/partially in principal city | None | None | No | Hour11 | 103 | EF 17.6, 100% Usage | Composition Shingles | Stochastic | 1 | 1 | 2018 | 31 | 12 | 15 | None | MI | Owner | 1 | Low | Occupied | 1970s | 1960-79 | Electric Standard | Electricity | Yes | Oakland Co Intl | 42.67 | -83.42 | F18 B18 L18 R18 | Single, Clear, Non-metal | 67.9925 | 0.19004 |  | 28.721 | 0.080277 |  | 18.7565 | 0.052426 |  | 0 | 0 |  | 960.3939 | 2.6844 |  | 72.9747 | 0.20397 |  | 319.7405 | 0.8937 |  | 0 | 0 |  | 0 | 15894.1233 | 0 | 0 | 1513.7121 | 40.1507 | 0.11222 |  | 0 | 491.1871 | 1.3729 |  | 21.9803 | 0.061437 |  | 895.3321 | 2.5025 |  | 0 | 0 | 0 | 324.4297 | 0.90681 |  | 434.0383 | 1.2132 |  | 0 | 0 | 0 | 0 | 380.1132 | 0 | 0 | 0 | 0 | 0 |  | 0 | 0 | 0 |  | 0 | 0 | 0 | 0 |  | 0 | 0 | 0 | 0 | 0 | 21463.646 | 21463.646 | 59.9926 |  | 21083.5328 | 21083.5328 | 0 | 380.1132 | 0 | 3853.5702 | 0 | 86.6597 | 0 | 8666.5118 | 0 | 86.6597 | 0 | 7992.2703 | 0 | 86.6597 | 0 | 9090.6366 | 0 | 86.6597 | 0 | 3940.2299 | 8753.1715 | 8078.9301 | 9177.2963
172947 | 0 | 242.131 | TRUE | 853 | Non-CBSA East North Central | 6A | 6A | Hour2 | 1 | Cold | None | Standard Efficiency, No usage | East North Central | East North Central | Midwest | In another census Place | Electric, 100% Usage | EnergyStar, 100% Usage | Yes | Gas, 100% Usage | 70F | No | 0F | None | Double-Loaded Interior | G2600730 | G2600730, G26001200 | None | 318 Rated kWh, 100% Usage | 20 ft^2 | Fiberglass | None | 2 ft | None | data/cambium/LRMER_MidCase_15_2025start,data/cambium/LRMER_LowRECost_15_2025start,data/cambium/LRMER_95DecarbBy2035_15_2025start,data/cambium/LRMER_LowRECost_25_2025start | kg/MWh,kg/MWh,kg/MWh,kg/MWh | /lib/resources/data/cambium/LRMER_MidCase_15_2025start/RFCMc.csv,/lib/resources/data/cambium/LRMER_LowRECost_15_2025start/RFCMc.csv,/lib/resources/data/cambium/LRMER_95DecarbBy2035_15_2025start/RFCMc.csv,/lib/resources/data/cambium/LRMER_LowRECost_25_2025start/RFCMc.csv | lb/MBtu,lb/MBtu,lb/MBtu,lb/MBtu | 195.9,195.9,195.9,195.9 | 147.3,147.3,147.3,147.3 | 177.8,177.8,177.8,177.8 | LRMER_MidCase_15_2025start,LRMER_LowRECost_15_2025start,LRMER_95DecarbBy2035_15_2025start,LRMER_LowRECost_25_2025start | CO2e,CO2e,CO2e,CO2e | 200.0,200.0,200.0,200.0 | 200-300% | RFCMc | None | Right | None | Top | 12 | None | 10 to 19 Unit | Multifamily with 5+ units, 1-3 stories | Multi-Family with 5+ Units | 750-999 | 0-1499 | Slab | None | 2 | 2 | <8 | Vinyl, Light | Brick | No | Electricity | 55F | Yes | 12F | Day +2h | No Exterior Use | Uninsulated | 100% Usage | Room AC, EER 10.7 | 40% Conditioned | Room AC | No | None | No | Electric Wall Furnace, 100% AFUE | Non-Ducted Heating | Electricity Electric Wall Furnace | None | None | None | No | None | None | None | None | 25000-29999 | 20000-39999 | 20000-39999 | 10 ACH50 | None | None | None | None | Finished, R-19 | 2ft R10 Perimeter, Vertical | Brick, 12-in, 3-wythe, R-15 | Summer = 0.7, Winter = 0.85 | MISO | 100% CFL | 100% Usage | 100% Usage | CR04 | None | None | None | None | None | None | None | None | None | None | Typical Efficiency | Cooling Season, 7 days/wk | 12 | 1 | South | None | 100% | 89% | G26001200 | Not/partially in metro area | None | None | None | Hour21 | 103 | EF 17.6, 100% Usage | Asphalt Shingles, Medium | Stochastic | 1 | 1 | 2018 | 31 | 12 | 15 | None | MI | Renter | 1 | Medium | Vacant | 1990s | 1980-99 | Electric Standard | Electricity | No | Mount Pleasant Muni | 43.62 | -84.73 | F15 B15 L15 R15 | Double, Clear, Non-metal, Air | 0 | 0 |  | 0 | 0 |  | 0 | 0 |  | 0 | 0 |  | 266.1085 | 1.0638 |  | 0 | 0 |  | 0 | 0 |  | 0 | 0 |  | 0 | 3063.1788 | 0 | 0 | 361.6497 | 0 | 0 |  | 0 | 0 | 0 |  | 16.412 | 0.065609 |  | 0 | 0 |  | 0 | 0 | 0 | 0 | 0 |  | 434.0383 | 1.7351 |  | 0 | 0 | 0 | 0 | 0 | 0 | 0 | 0 | 0 | 0 |  | 0 | 0 | 0 |  | 0 | 0 | 0 | 0 |  | 0 | 0 | 0 | 0 | 0 | 4141.3873 | 4141.3873 | 16.5558 |  | 4141.3873 | 4141.3873 | 0 | 0 | 0 | 791.6189 | 0 | 0 | 0 | 1745.9469 | 0 | 0 | 0 | 1605.047 | 0 | 0 | 0 | 1833.8395 | 0 | 0 | 0 | 791.6189 | 1745.9469 | 1605.047 | 1833.8395
172958 | 0 | 242.131 | TRUE | 1202 | CBSA Detroit-Warren-Dearborn, MI | 5A | 5A | Hour4 | 2 | Cold | None | Standard Efficiency | East North Central | East North Central | Midwest | MI, Detroit | Gas, 80% Usage | Standard, 80% Usage | Yes | Electric, 80% Usage | 65F | No | 0F | None | Not Applicable | G2601630 | G2601630, G26003211 | None | None | 20 ft^2 | Fiberglass | 20% Leakage, R-8 | 2 ft | None | data/cambium/LRMER_MidCase_15_2025start,data/cambium/LRMER_LowRECost_15_2025start,data/cambium/LRMER_95DecarbBy2035_15_2025start,data/cambium/LRMER_LowRECost_25_2025start | kg/MWh,kg/MWh,kg/MWh,kg/MWh | /lib/resources/data/cambium/LRMER_MidCase_15_2025start/RFCMc.csv,/lib/resources/data/cambium/LRMER_LowRECost_15_2025start/RFCMc.csv,/lib/resources/data/cambium/LRMER_95DecarbBy2035_15_2025start/RFCMc.csv,/lib/resources/data/cambium/LRMER_LowRECost_25_2025start/RFCMc.csv | lb/MBtu,lb/MBtu,lb/MBtu,lb/MBtu | 195.9,195.9,195.9,195.9 | 147.3,147.3,147.3,147.3 | 177.8,177.8,177.8,177.8 | LRMER_MidCase_15_2025start,LRMER_LowRECost_15_2025start,LRMER_95DecarbBy2035_15_2025start,LRMER_LowRECost_25_2025start | CO2e,CO2e,CO2e,CO2e | 200.0,200.0,200.0,200.0 | 0-100% | RFCMc | Vented Attic | None | Left | None | None | 6 | Single-Family Attached | Single-Family Attached | Single-Family Attached | 1000-1499 | 0-1499 | Slab | None | 2 | 2 | <8 | Vinyl, Light | Brick | No | Natural Gas | 72F | No | 0F | None | No Exterior Use | Uninsulated | 50% Usage | AC, SEER 13 | 100% Conditioned | Central AC | Yes | None | No | Fuel Furnace, 60% AFUE | Ducted Heating | Natural Gas Fuel Furnace | None | None | None | No | None | None | None | None | 10000-14999 | <20000 | <20000 | 15 ACH50 | R-30 | None | None | None | Unfinished, Uninsulated | 2ft R10 Perimeter, Vertical | Brick, 12-in, 3-wythe, R-15 | Summer = 0.7, Winter = 0.85 | MISO | 100% LED | 100% Usage | 100% Usage | CR04 | None | None | None | None | None | None | None | None | None | None | None | Cooling Season, 7 days/wk | 7 | 2 | Southwest | None | 50% | 104% | G26003211 | In metro area, principal city | None | None | No | Hour10 | 103 | EF 17.6, 100% Usage | Composition Shingles | Stochastic | 1 | 1 | 2018 | 31 | 12 | 15 | None | MI | Renter | 1 | Low | Occupied | 2010s | 2010s | Natural Gas Standard | Natural Gas | Yes | Detroit Metropolita | 42.22 | -83.35 | F12 B12 L12 R12 | Double, Low-E, Non-metal, Air, M-Gain | 67.9925 | 0.19289 |  | 50.4082 | 0.14301 |  | 21.1011 | 0.059863 |  | 307.1385 | 0.87133 |  | 1982.0396 | 5.6229 |  | 0 | 0 |  | 0 | 0 |  | 615.4492 | 1.746 |  | 0 | 0 | 0 | 0 | 0 | 26.6695 | 0.07566 |  | 0 | 371.321 | 1.0534 |  | 16.412 | 0.04656 |  | 967.7207 | 2.7454 |  | 0 | 0 | 0 | 311.5345 | 0.8838 |  | 434.0383 | 1.2313 |  | 0 | 0 | 0 | 0 | 669.9605 | 0 | 0 | 0 | 32391.3869 | 91.8924 |  | 0 | 2833.7042 | 8.039 |  | 0 | 0 | 0 | 0 |  | 0 | 0 | 0 | 0 | 0 | 41067.1698 | 41067.1698 | 116.505 |  | 5172.1182 | 5172.1182 | 0 | 35895.0516 | 0 | 942.6266 | 0 | 8183.3334 | 0 | 2091.4559 | 0 | 8183.3334 | 0 | 1998.7371 | 0 | 8183.3334 | 0 | 2164.6131 | 0 | 8183.3334 | 0 | 9125.9601 | 10274.7893 | 10182.0705 | 10347.9465
172969 | 0 | 242.131 | TRUE | 1690 | Non-CBSA East North Central | 5A | 5A | Hour19 | 3 | Cold | None | Standard Efficiency | East North Central | East North Central | Midwest | Not in a census Place | Electric, 100% Usage | Standard, 100% Usage | Yes | Electric, 100% Usage | 72F | No | 0F | None | Not Applicable | G2600490 | G2600490, G26001701 | None | 318 Rated kWh, 100% Usage | 20 ft^2 | Fiberglass | 30% Leakage, R-4 | 2 ft | None | data/cambium/LRMER_MidCase_15_2025start,data/cambium/LRMER_LowRECost_15_2025start,data/cambium/LRMER_95DecarbBy2035_15_2025start,data/cambium/LRMER_LowRECost_25_2025start | kg/MWh,kg/MWh,kg/MWh,kg/MWh | /lib/resources/data/cambium/LRMER_MidCase_15_2025start/RFCMc.csv,/lib/resources/data/cambium/LRMER_LowRECost_15_2025start/RFCMc.csv,/lib/resources/data/cambium/LRMER_95DecarbBy2035_15_2025start/RFCMc.csv,/lib/resources/data/cambium/LRMER_LowRECost_25_2025start/RFCMc.csv | lb/MBtu,lb/MBtu,lb/MBtu,lb/MBtu | 195.9,195.9,195.9,195.9 | 147.3,147.3,147.3,147.3 | 177.8,177.8,177.8,177.8 | LRMER_MidCase_15_2025start,LRMER_LowRECost_15_2025start,LRMER_95DecarbBy2035_15_2025start,LRMER_LowRECost_25_2025start | CO2e,CO2e,CO2e,CO2e | 200.0,200.0,200.0,200.0 | 150-200% | RFCMc | Vented Attic | None | None | None | None | None | Single-Family Detached | Single-Family Detached | Single-Family Detached | 1500-1999 | 1500-2499 | Slab | None | 1 | 1 | <8 | Vinyl, Light | Brick | No | Natural Gas | 67F | No | 0F | None | No Exterior Use | Uninsulated | 100% Usage | AC, SEER 13 | 100% Conditioned | Central AC | Yes | None | No | Fuel Furnace, 80% AFUE | Ducted Heating | Natural Gas Fuel Furnace | None | None | None | No | None | None | None | None | 20000-24999 | 20000-39999 | 20000-39999 | 15 ACH50 | R-38 | None | None | None | Unfinished, Uninsulated | Uninsulated | Brick, 12-in, 3-wythe, R-7 | Summer = 0.7, Winter = 0.85 | MISO | 100% Incandescent | 100% Usage | 100% Usage | CR04 | None | None | None | None | None | None | None | None | None | None | None | Cooling Season, 7 days/wk | Left/Right at 15ft | 1 | East | None | 100% | 85% | G26001701 | In metro area, not/partially in principal city | None | None | No | Hour7 | 103 | EF 6.7, 100% Usage | Wood Shingles | Stochastic | 1 | 1 | 2018 | 31 | 12 | 15 | None | MI | Owner | 1 | Medium | Occupied | 1970s | 1960-79 | Natural Gas Standard | Natural Gas | Yes | Flint Bishop Intl | 42.97 | -83.75 | F18 B18 L18 R18 | Double, Clear, Non-metal, Air | 67.9925 | 0.13719 |  | 525.7695 | 1.0609 |  | 19.6358 | 0.03962 |  | 734.143 | 1.4813 |  | 2523.9281 | 5.0927 |  | 60.3726 | 0.12182 |  | 0 | 0 |  | 750.2619 | 1.5138 |  | 0 | 0 | 0 | 0 | 0 | 184.6348 | 0.37255 |  | 0 | 1938.6651 | 3.9117 |  | 21.9803 | 0.044351 |  | 1658.1961 | 3.3458 |  | 0 | 0 | 0 | 339.6694 | 0.68537 |  | 1356.0398 | 2.7362 |  | 0 | 0 | 0 | 0 | 0 | 0 | 0 | 0 | 30371.8342 | 61.2828 |  | 0 | 3056.1451 | 6.1665 |  | 0 | 0 | 0 | 0 |  | 0 | 0 | 0 | 0 | 0 | 43608.9752 | 43608.9752 | 87.9921 |  | 10180.9959 | 10180.9959 | 0 | 33427.9793 | 0 | 1829.7694 | 0 | 7620.8648 | 0 | 4072.3215 | 0 | 7620.8648 | 0 | 3898.1148 | 0 | 7620.8648 | 0 | 4228.5731 | 0 | 7620.8648 | 0 | 9450.6342 | 11693.1863 | 11518.9796 | 11849.438
172981 | 0 | 242.131 | TRUE | 2176 | Non-CBSA East North Central | 5A | 5A | Hour17 | 4 | Cold | None | Standard Efficiency | East North Central | East North Central | Midwest | In another census Place | Gas, 120% Usage | EnergyStar, 120% Usage | Yes | Gas, 120% Usage | 70F | Yes | 2F | Day and Night Setup -2h | Not Applicable | G2601150 | G2601150, G26003300 | None | 290 Rated kWh, 120% Usage | 20 ft^2 | Fiberglass | 20% Leakage, Uninsulated | 2 ft | None | data/cambium/LRMER_MidCase_15_2025start,data/cambium/LRMER_LowRECost_15_2025start,data/cambium/LRMER_95DecarbBy2035_15_2025start,data/cambium/LRMER_LowRECost_25_2025start | kg/MWh,kg/MWh,kg/MWh,kg/MWh | /lib/resources/data/cambium/LRMER_MidCase_15_2025start/RFCMc.csv,/lib/resources/data/cambium/LRMER_LowRECost_15_2025start/RFCMc.csv,/lib/resources/data/cambium/LRMER_95DecarbBy2035_15_2025start/RFCMc.csv,/lib/resources/data/cambium/LRMER_LowRECost_25_2025start/RFCMc.csv | lb/MBtu,lb/MBtu,lb/MBtu,lb/MBtu | 195.9,195.9,195.9,195.9 | 147.3,147.3,147.3,147.3 | 177.8,177.8,177.8,177.8 | LRMER_MidCase_15_2025start,LRMER_LowRECost_15_2025start,LRMER_95DecarbBy2035_15_2025start,LRMER_LowRECost_25_2025start | CO2e,CO2e,CO2e,CO2e | 200.0,200.0,200.0,200.0 | 400%+ | RFCMc | Vented Attic | None | None | None | None | None | Single-Family Detached | Single-Family Detached | Single-Family Detached | 2000-2499 | 1500-2499 | Vented Crawlspace | 2 Car | 2 | 2 | <8 | None | Brick | No | Natural Gas | 68F | No | 0F | None | No Exterior Use | Uninsulated | 200% Usage | Room AC, EER 12.0 | 20% Conditioned | Room AC | Yes | None | No | Fuel Furnace, 80% AFUE | Ducted Heating | Natural Gas Fuel Furnace | None | None | None | No | None | None | None | None | 140000-159999 | 140000+ | 100000-149999 | 15 ACH50 | R-13 | Uninsulated | Uninsulated | Uninsulated | Unfinished, Uninsulated | None | Brick, 12-in, 3-wythe, R-7 | Summer = 0.7, Winter = 0.85 | MISO | 100% CFL | 100% Usage | 100% Usage | CR04 | None | EF 10.2 | None | None | None | None | None | Has Pool | Gas | 1.0 HP Pump | None | Cooling Season, 7 days/wk | Left/Right at 15ft | 4 | East | None | 200% | 85% | G26003300 | In metro area, not/partially in principal city | None | None | No | Hour13 | 103 | EF 17.6, 100% Usage | Composition Shingles | Stochastic | 1 | 1 | 2018 | 31 | 12 | 15 | None | MI | Owner | 1 | High | Occupied | 1970s | 1960-79 | Natural Gas Premium | Natural Gas | Yes | Custer | 41.93 | -83.43 | F12 B12 L12 R12 | Double, Clear, Non-metal, Air | 67.9925 | 0.10655 |  | 69.4578 | 0.10885 |  | 45.426 | 0.071187 |  | 0 | 0 |  | 605.7779 | 0.94931 |  | 192.5477 | 0.30174 |  | 0 | 0 |  | 1144.4425 | 1.7935 |  | 0 | 0 | 0 | 0 | 0 | 52.1667 | 0.08175 |  | 24.911 | 753.7788 | 1.1812 |  | 21.9803 | 0.034445 |  | 5078.6286 | 7.9587 |  | 0 | 2773.6246 | 0 | 44.2537 | 0.06935 |  | 1324.9743 | 2.0764 |  | 0 | 0 | 0 | 0 | 924.6392 | 0 | 0 | 0 | 45274.205 | 70.949 |  | 0 | 10942.6876 | 17.1482 |  | 0 | 7687.8403 | 1297.1326 | 2.0327 |  | 0 | 0 | 0 | 0 | 0 | 78327.0534 | 78327.0534 | 122.746 |  | 12200.5486 | 12200.5486 | 0 | 66126.5047 | 0 | 2124.8158 | 0 | 15075.4722 | 0 | 4849.2567 | 0 | 15075.4722 | 0 | 4582.2387 | 0 | 15075.4722 | 0 | 5017.1072 | 0 | 15075.4722 | 0 | 17200.288 | 19924.7289 | 19657.7108 | 20092.5794
172993 | 0 | 242.131 | TRUE | 1690 | Non-CBSA East North Central | 5A | 5A | Hour1 | 3 | Cold | None | Standard Efficiency | East North Central | East North Central | Midwest | MI, Flint | Gas, 100% Usage | EnergyStar, 100% Usage | Yes | Gas, 100% Usage | 70F | Yes | 9F | Day Setup and Night Setback -4h | Not Applicable | G2600490 | G2600490, G26001703 | None | 318 Rated kWh, 100% Usage | 20 ft^2 | Fiberglass | 0% Leakage, Uninsulated | 2 ft | None | data/cambium/LRMER_MidCase_15_2025start,data/cambium/LRMER_LowRECost_15_2025start,data/cambium/LRMER_95DecarbBy2035_15_2025start,data/cambium/LRMER_LowRECost_25_2025start | kg/MWh,kg/MWh,kg/MWh,kg/MWh | /lib/resources/data/cambium/LRMER_MidCase_15_2025start/RFCMc.csv,/lib/resources/data/cambium/LRMER_LowRECost_15_2025start/RFCMc.csv,/lib/resources/data/cambium/LRMER_95DecarbBy2035_15_2025start/RFCMc.csv,/lib/resources/data/cambium/LRMER_LowRECost_25_2025start/RFCMc.csv | lb/MBtu,lb/MBtu,lb/MBtu,lb/MBtu | 195.9,195.9,195.9,195.9 | 147.3,147.3,147.3,147.3 | 177.8,177.8,177.8,177.8 | LRMER_MidCase_15_2025start,LRMER_LowRECost_15_2025start,LRMER_95DecarbBy2035_15_2025start,LRMER_LowRECost_25_2025start | CO2e,CO2e,CO2e,CO2e | 200.0,200.0,200.0,200.0 | 200-300% | RFCMc | Vented Attic | None | None | None | None | None | Single-Family Detached | Single-Family Detached | Single-Family Detached | 1500-1999 | 1500-2499 | Heated Basement | 1 Car | 1 | 1 | <8 | None | Brick | No | Natural Gas | 70F | No | 0F | None | No Exterior Use | Uninsulated | 100% Usage | AC, SEER 13 | 100% Conditioned | Central AC | Yes | None | No | Fuel Furnace, 80% AFUE | Ducted Heating | Natural Gas Fuel Furnace | None | None | None | No | None | None | None | None | 35000-39999 | 20000-39999 | 20000-39999 | 30 ACH50 | R-49 | Uninsulated | Uninsulated | Uninsulated | Unfinished, Uninsulated | None | Brick, 12-in, 3-wythe, Uninsulated | Summer = 0.7, Winter = 0.85 | MISO | 100% Incandescent | 100% Usage | 100% Usage | CR04 | None | EF 10.5 | None | None | None | None | None | None | None | None | None | Cooling Season, 7 days/wk | Left/Right at 15ft | 2 | Southeast | None | 100% | 85% | G26001703 | In metro area, principal city | None | None | No | Hour13 | 103 | EF 15.9, 100% Usage | Metal, Dark | Stochastic | 1 | 1 | 2018 | 31 | 12 | 15 | None | MI | Owner | 1 | Medium | Occupied | 1960s | 1960-79 | Electric Standard | Electricity | Yes | Flint Bishop Intl | 42.97 | -83.75 | F18 B18 L18 R18 | Single, Clear, Non-metal | 67.9925 | 0.13719 |  | 35.7547 | 0.072144 |  | 23.4457 | 0.047308 |  | 219.5102 | 0.44292 |  | 2611.2632 | 5.2689 |  | 97.5927 | 0.19692 |  | 0 | 0 |  | 1112.7909 | 2.2453 |  | 0 | 0 | 0 | 0 | 2607.4533 | 184.6348 | 0.37255 |  | 99.9372 | 1938.9582 | 3.9123 |  | 21.9803 | 0.044351 |  | 1910.5303 | 3.855 |  | 0 | 0 | 0 | 27.8418 | 0.056178 |  | 1206.8667 | 2.4352 |  | 0 | 0 | 0 | 0 | 475.0682 | 0 | 0 | 0 | 43819.1072 | 88.4161 |  | 0 | 0 | 0 |  | 0 | 0 | 813.5653 | 1.6416 |  | 0 | 0 | 0 | 0 | 0 | 57274.5861 | 57274.5861 | 115.5659 |  | 12166.5524 | 12166.5524 | 0 | 45107.7407 | 0 | 2211.3104 | 0 | 10283.6453 | 0 | 4934.0032 | 0 | 10283.6453 | 0 | 4662.0156 | 0 | 10283.6453 | 0 | 5168.2755 | 0 | 10283.6453 | 0 | 12494.9557 | 15217.6484 | 14945.6608 | 15451.9207
173070 | 0 | 242.131 | TRUE | 1220 | CBSA Detroit-Warren-Dearborn, MI | 5A | 5A | Hour22 | 2 | Cold | None | Standard Efficiency, No usage | East North Central | East North Central | Midwest | MI, Detroit | Gas, 80% Usage | Standard, 80% Usage | Yes | Electric, 80% Usage | 75F | No | 0F | None | Not Applicable | G2601630 | G2601630, G26003210 | None | None | 20 ft^2 | Fiberglass | 0% Leakage, Uninsulated | 2 ft | None | data/cambium/LRMER_MidCase_15_2025start,data/cambium/LRMER_LowRECost_15_2025start,data/cambium/LRMER_95DecarbBy2035_15_2025start,data/cambium/LRMER_LowRECost_25_2025start | kg/MWh,kg/MWh,kg/MWh,kg/MWh | /lib/resources/data/cambium/LRMER_MidCase_15_2025start/RFCMc.csv,/lib/resources/data/cambium/LRMER_LowRECost_15_2025start/RFCMc.csv,/lib/resources/data/cambium/LRMER_95DecarbBy2035_15_2025start/RFCMc.csv,/lib/resources/data/cambium/LRMER_LowRECost_25_2025start/RFCMc.csv | lb/MBtu,lb/MBtu,lb/MBtu,lb/MBtu | 195.9,195.9,195.9,195.9 | 147.3,147.3,147.3,147.3 | 177.8,177.8,177.8,177.8 | LRMER_MidCase_15_2025start,LRMER_LowRECost_15_2025start,LRMER_95DecarbBy2035_15_2025start,LRMER_LowRECost_25_2025start | CO2e,CO2e,CO2e,CO2e | 200.0,200.0,200.0,200.0 | 300-400% | RFCMc | Vented Attic | None | None | None | None | None | Single-Family Detached | Single-Family Detached | Single-Family Detached | 1000-1499 | 0-1499 | Heated Basement | None | 2 | 2 | <8 | None | Brick | No | Natural Gas | 55F | Yes | 3F | Night +3h | No Exterior Use | Uninsulated | 50% Usage | None | None | None | Yes | None | No | Fuel Furnace, 80% AFUE | Ducted Heating | Natural Gas Fuel Furnace | None | None | None | No | None | None | None | None | 45000-49999 | 40000-59999 | 40000-59999 | 25 ACH50 | R-13 | Uninsulated | Uninsulated | Uninsulated | Unfinished, Uninsulated | None | Brick, 12-in, 3-wythe, Uninsulated | Summer = 0.7, Winter = 0.85 | MISO | 100% LED | 100% Usage | 100% Usage | CR04 | None | None | EF 12, National Average | None | None | None | None | None | None | None | None | Cooling Season, 7 days/wk | Left/Right at 15ft | 1 | West | None | 50% | 85% | G26003210 | In metro area, principal city | None | None | No | Hour6 | 103 | EF 17.6, 100% Usage | Composition Shingles | Stochastic | 1 | 1 | 2018 | 31 | 12 | 15 | None | MI | Owner | 1 | Low | Vacant | 1940s | 1940-59 | Natural Gas Standard | Natural Gas | Yes | Detroit Metropolita | 42.22 | -83.35 | F15 B15 L15 R15 | Double, Clear, Non-metal, Air, Exterior Clear Storm | 0 | 0 |  | 0 | 0 |  | 0 | 0 |  | 0 | 0 |  | 0 | 0 |  | 0 | 0 |  | 319.7405 | 0.8937 |  | 372.2003 | 1.0403 |  | 0 | 0 | 0 | 0 | 0 | 0 | 0 |  | 0 | 0 | 0 |  | 16.412 | 0.045873 |  | 0 | 0 |  | 0 | 0 | 0 | 0 | 0 |  | 434.0383 | 1.2132 |  | 0 | 0 | 0 | 0 | 0 | 0 | 0 | 0 | 14707.4786 | 41.1086 |  | 0 | 1567.9302 | 4.3825 |  | 0 | 0 | 0 | 0 |  | 0 | 0 | 0 | 0 | 0 | 17417.7998 | 17417.7998 | 48.6842 |  | 1142.391 | 1142.391 | 0 | 16275.1157 | 0 | 207.1239 | 0 | 3710.416 | 0 | 467.0323 | 0 | 3710.416 | 0 | 435.2881 | 0 | 3710.416 | 0 | 487.3251 | 0 | 3710.416 | 0 | 3917.5399 | 4177.4483 | 4145.7041 | 4197.7411
173086 | 0 | 242.131 | TRUE | 1202 | CBSA Detroit-Warren-Dearborn, MI | 5A | 5A | Hour19 | 2 | Cold | None | Standard Efficiency | East North Central | East North Central | Midwest | MI, Livonia | Gas, 100% Usage | EnergyStar, 100% Usage | Yes | Electric, 100% Usage | 68F | No | 0F | None | Not Applicable | G2601630 | G2601630, G26003202 | None | None | 20 ft^2 | Fiberglass | 20% Leakage, R-4 | 2 ft | None | data/cambium/LRMER_MidCase_15_2025start,data/cambium/LRMER_LowRECost_15_2025start,data/cambium/LRMER_95DecarbBy2035_15_2025start,data/cambium/LRMER_LowRECost_25_2025start | kg/MWh,kg/MWh,kg/MWh,kg/MWh | /lib/resources/data/cambium/LRMER_MidCase_15_2025start/RFCMc.csv,/lib/resources/data/cambium/LRMER_LowRECost_15_2025start/RFCMc.csv,/lib/resources/data/cambium/LRMER_95DecarbBy2035_15_2025start/RFCMc.csv,/lib/resources/data/cambium/LRMER_LowRECost_25_2025start/RFCMc.csv | lb/MBtu,lb/MBtu,lb/MBtu,lb/MBtu | 195.9,195.9,195.9,195.9 | 147.3,147.3,147.3,147.3 | 177.8,177.8,177.8,177.8 | LRMER_MidCase_15_2025start,LRMER_LowRECost_15_2025start,LRMER_95DecarbBy2035_15_2025start,LRMER_LowRECost_25_2025start | CO2e,CO2e,CO2e,CO2e | 200.0,200.0,200.0,200.0 | 0-100% | RFCMc | Vented Attic | None | Middle | None | None | 50 | Single-Family Attached | Single-Family Attached | Single-Family Attached | 1000-1499 | 0-1499 | Slab | None | 1 | 1 | <8 | None | Brick | No | Natural Gas | 68F | No | 0F | None | No Exterior Use | Uninsulated | 100% Usage | AC, SEER 13 | 100% Conditioned | Central AC | Yes | None | No | Fuel Furnace, 76% AFUE | Ducted Heating | Natural Gas Fuel Furnace | None | None | None | No | None | None | None | None | <10000 | <20000 | <20000 | 25 ACH50 | R-19 | None | None | None | Unfinished, Uninsulated | Uninsulated | Brick, 12-in, 3-wythe, Uninsulated | Summer = 0.7, Winter = 0.85 | MISO | 100% LED | 100% Usage | 100% Usage | CR04 | None | None | None | None | None | None | None | None | None | None | Typical Efficiency | Cooling Season, 7 days/wk | 27 | 1 | North | None | 100% | 104% | G26003202 | In metro area, not/partially in principal city | None | None | No | Hour16 | 103 | EF 10.5, 100% Usage | Composition Shingles | Stochastic | 1 | 1 | 2018 | 31 | 12 | 15 | None | MI | Renter | 1 | Medium | Occupied | 1960s | 1960-79 | Natural Gas Standard | Natural Gas | Yes | Detroit Metropolita | 42.22 | -83.35 | F6 B6 L6 R6 | Single, Clear, Metal | 67.9925 | 0.19289 |  | 25.7903 | 0.073165 |  | 16.9981 | 0.048223 |  | 246.4728 | 0.69923 |  | 2157.2961 | 6.1201 |  | 0 | 0 |  | 0 | 0 |  | 559.7657 | 1.588 |  | 0 | 0 | 0 | 0 | 0 | 26.6695 | 0.07566 |  | 0 | 371.321 | 1.0534 |  | 16.412 | 0.04656 |  | 1793.5949 | 5.0883 |  | 0 | 0 | 0 | 346.9961 | 0.98441 |  | 727.1093 | 2.0628 |  | 276.366 | 0 | 0 | 0 | 344.0654 | 0 | 0 | 0 | 23272.7737 | 66.0234 |  | 0 | 2934.2276 | 8.3242 |  | 0 | 0 | 0 | 0 |  | 0 | 0 | 0 | 0 | 0 | 33183.8511 | 33183.8511 | 94.1405 |  | 6632.7845 | 6632.7845 | 0 | 26551.0667 | 0 | 1212.7241 | 0 | 6053.0945 | 0 | 2693.0065 | 0 | 6053.0945 | 0 | 2561.623 | 0 | 6053.0945 | 0 | 2801.0476 | 0 | 6053.0945 | 0 | 7265.8186 | 8746.1009 | 8614.7175 | 8854.1421
173089 | 0 | 242.131 | TRUE | 853 | Non-CBSA East North Central | 5A | 5A | Hour13 | 1 | Cold | None | Standard Efficiency | East North Central | East North Central | Midwest | MI, Wyoming | None | None | None | Gas, 100% Usage | 70F | Yes | 2F | Night Setup -2h | Double-Loaded Interior | G2600810 | G2600810, G26001001 | None | None | 20 ft^2 | Fiberglass | 10% Leakage, Uninsulated | 2 ft | None | data/cambium/LRMER_MidCase_15_2025start,data/cambium/LRMER_LowRECost_15_2025start,data/cambium/LRMER_95DecarbBy2035_15_2025start,data/cambium/LRMER_LowRECost_25_2025start | kg/MWh,kg/MWh,kg/MWh,kg/MWh | /lib/resources/data/cambium/LRMER_MidCase_15_2025start/RFCMc.csv,/lib/resources/data/cambium/LRMER_LowRECost_15_2025start/RFCMc.csv,/lib/resources/data/cambium/LRMER_95DecarbBy2035_15_2025start/RFCMc.csv,/lib/resources/data/cambium/LRMER_LowRECost_25_2025start/RFCMc.csv | lb/MBtu,lb/MBtu,lb/MBtu,lb/MBtu | 195.9,195.9,195.9,195.9 | 147.3,147.3,147.3,147.3 | 177.8,177.8,177.8,177.8 | LRMER_MidCase_15_2025start,LRMER_LowRECost_15_2025start,LRMER_95DecarbBy2035_15_2025start,LRMER_LowRECost_25_2025start | CO2e,CO2e,CO2e,CO2e | 200.0,200.0,200.0,200.0 | 200-300% | RFCMc | None | Right | None | Middle | 323 | None | 50 or more Unit | Multifamily with 5+ units, 8+ stories | Multi-Family with 5+ Units | 750-999 | 0-1499 | Unheated Basement | None | 11 | 4+ | 8+ | Wood, Medium/Dark | Steel Frame | No | Natural Gas | 70F | No | 0F | None | No Exterior Use | Uninsulated | 100% Usage | AC, SEER 13 | 100% Conditioned | Central AC | Yes | None | No | Fuel Furnace, 76% AFUE | Ducted Heating | Natural Gas Fuel Furnace | None | None | None | No | None | None | None | None | 30000-34999 | 20000-39999 | 20000-39999 | 15 ACH50 | None | Uninsulated | Uninsulated | Uninsulated | Finished, R-13 | None | Wood Stud, R-7 | Summer = 0.7, Winter = 0.85 | MISO | 100% CFL | 100% Usage | 100% Usage | CR04 | None | None | EF 12, National Average | None | None | None | None | None | None | None | Typical Efficiency | Cooling Season, 7 days/wk | 4 | 1 | East | None | 100% | 89% | G26001001 | In metro area, not/partially in principal city | None | None | None | Hour19 | 103 | EF 17.6, 100% Usage | Asphalt Shingles, Medium | Stochastic | 1 | 1 | 2018 | 31 | 12 | 15 | None | MI | Renter | 1 | Medium | Occupied | 1970s | 1960-79 | Natural Gas Standard | Natural Gas | No | Grand Rapids Kent C | 42.88 | -85.52 | F30 B30 L30 R30 | Double, Clear, Metal, Air | 67.9925 | 0.27181 |  | 0 | 0 |  | 0 | 0 |  | 290.1404 | 1.1599 |  | 1415.8263 | 5.66 |  | 0 | 0 |  | 319.7405 | 1.2782 |  | 453.0879 | 1.8113 |  | 0 | 0 | 0 | 0 | 0 | 35.7547 | 0.14293 |  | 0 | 390.3707 | 1.5606 |  | 16.412 | 0.065609 |  | 1231.1916 | 4.9219 |  | 0 | 0 | 0 | 23.7388 | 0.094899 |  | 434.0383 | 1.7351 |  | 258.1956 | 0 | 0 | 0 | 0 | 0 | 0 | 0 | 18771.4951 | 75.042 |  | 0 | 2878.544 | 11.5074 |  | 0 | 0 | 694.8715 | 2.7779 |  | 0 | 0 | 0 | 0 | 0 | 27281.3998 | 27281.3998 | 109.0616 |  | 4936.4891 | 4936.4891 | 0 | 22344.6176 | 0 | 888.4482 | 0 | 5094.1299 | 0 | 1986.0791 | 0 | 5094.1299 | 0 | 1888.6289 | 0 | 5094.1299 | 0 | 2067.9136 | 0 | 5094.1299 | 0 | 5982.5781 | 7080.209 | 6982.7588 | 7162.0434
173106 | 0 | 242.131 | TRUE | 617 | CBSA Detroit-Warren-Dearborn, MI | 5A | 5A | Hour1 | 2 | Cold | None | None | East North Central | East North Central | Midwest | In another census Place | None | None | None | None | 75F | No | 0F | None | Double-Loaded Interior | G2601630 | G2601630, G26003204 | None | 290 Rated kWh, 100% Usage | 20 ft^2 | Fiberglass | None | 2 ft | None | data/cambium/LRMER_MidCase_15_2025start,data/cambium/LRMER_LowRECost_15_2025start,data/cambium/LRMER_95DecarbBy2035_15_2025start,data/cambium/LRMER_LowRECost_25_2025start | kg/MWh,kg/MWh,kg/MWh,kg/MWh | /lib/resources/data/cambium/LRMER_MidCase_15_2025start/RFCMc.csv,/lib/resources/data/cambium/LRMER_LowRECost_15_2025start/RFCMc.csv,/lib/resources/data/cambium/LRMER_95DecarbBy2035_15_2025start/RFCMc.csv,/lib/resources/data/cambium/LRMER_LowRECost_25_2025start/RFCMc.csv | lb/MBtu,lb/MBtu,lb/MBtu,lb/MBtu | 195.9,195.9,195.9,195.9 | 147.3,147.3,147.3,147.3 | 177.8,177.8,177.8,177.8 | LRMER_MidCase_15_2025start,LRMER_LowRECost_15_2025start,LRMER_95DecarbBy2035_15_2025start,LRMER_LowRECost_25_2025start | CO2e,CO2e,CO2e,CO2e | 200.0,200.0,200.0,200.0 | 100-150% | RFCMc | None | Right | None | Top | 8 | None | 5 to 9 Unit | Multifamily with 5+ units, 1-3 stories | Multi-Family with 5+ Units | 500-749 | 0-1499 | Unheated Basement | None | 2 | 2 | <8 | None | Brick | No | Natural Gas | 55F | Yes | 3F | Day -5h | No Exterior Use | Uninsulated | 100% Usage | None | None | None | No | Heating Only | No | Shared Heating | Non-Ducted Heating | Natural Gas Shared Heating | None | None | Boiler Baseboards Heating Only, Natural Gas | No | None | None | None | None | 15000-19999 | <20000 | <20000 | 15 ACH50 | None | Uninsulated | Uninsulated | Uninsulated | Finished, R-19 | None | Brick, 12-in, 3-wythe, Uninsulated | Summer = 0.7, Winter = 0.85 | MISO | 100% Incandescent | 100% Usage | 100% Usage | CR04 | None | EF 17.6 | None | None | None | None | None | None | None | None | None | Cooling Season, 7 days/wk | 12 | 1 | Southwest | None | 100% | 89% | G26003204 | In metro area, not/partially in principal city | None | None | None | Hour21 | 103 | EF 17.6, 100% Usage | Asphalt Shingles, Medium | Stochastic | 1 | 1 | 2018 | 31 | 12 | 15 | None | MI | Renter | 1 | Medium | Vacant | 1960s | 1960-79 | Natural Gas Standard | Natural Gas | Yes | Detroit Metropolita | 42.22 | -83.35 | F12 B12 L12 R12 | Single, Clear, Non-metal | 0 | 0 |  | 0 | 0 |  | 0 | 0 |  | 0 | 0 |  | 0 | 0 |  | 0 | 0 |  | 0 | 0 |  | 68.2856 | 0.3774 |  | 0 | 0 | 0 | 0 | 0 | 0 | 0 |  | 0 | 0 | 0 |  | 16.412 | 0.090705 |  | 0 | 0 |  | 0 | 0 | 0 | 0 | 0 |  | 868.0765 | 4.7976 |  | 0 | 0 | 0 | 0 | 0 | 0 | 0 | 0 | 3959.0971 | 21.8809 |  | 0 | 1531.8825 | 8.4663 |  | 0 | 0 | 0 | 0 |  | 0 | 0 | 0 | 0 | 0 | 6443.7536 | 6443.7536 | 35.613 |  | 952.774 | 952.774 | 0 | 5490.9796 | 0 | 172.0734 | 0 | 1251.836 | 0 | 389.3846 | 0 | 1251.836 | 0 | 364.4007 | 0 | 1251.836 | 0 | 405.1587 | 0 | 1251.836 | 0 | 1423.9095 | 1641.2206 | 1616.2367 | 1656.9947
173117 | 0 | 242.131 | TRUE | 617 | CBSA Detroit-Warren-Dearborn, MI | 5A | 5A | Hour4 | 2 | Cold | None | None | East North Central | East North Central | Midwest | MI, Pontiac | None | None | None | Electric, 100% Usage | 68F | Yes | 5F | Day Setup and Night Setback +5h | Double-Loaded Interior | G2601250 | G2601250, G26002904 | None | None | 20 ft^2 | Fiberglass | 20% Leakage, Uninsulated | 2 ft | None | data/cambium/LRMER_MidCase_15_2025start,data/cambium/LRMER_LowRECost_15_2025start,data/cambium/LRMER_95DecarbBy2035_15_2025start,data/cambium/LRMER_LowRECost_25_2025start | kg/MWh,kg/MWh,kg/MWh,kg/MWh | /lib/resources/data/cambium/LRMER_MidCase_15_2025start/RFCMc.csv,/lib/resources/data/cambium/LRMER_LowRECost_15_2025start/RFCMc.csv,/lib/resources/data/cambium/LRMER_95DecarbBy2035_15_2025start/RFCMc.csv,/lib/resources/data/cambium/LRMER_LowRECost_25_2025start/RFCMc.csv | lb/MBtu,lb/MBtu,lb/MBtu,lb/MBtu | 195.9,195.9,195.9,195.9 | 147.3,147.3,147.3,147.3 | 177.8,177.8,177.8,177.8 | LRMER_MidCase_15_2025start,LRMER_LowRECost_15_2025start,LRMER_95DecarbBy2035_15_2025start,LRMER_LowRECost_25_2025start | CO2e,CO2e,CO2e,CO2e | 200.0,200.0,200.0,200.0 | 150-200% | RFCMc | None | Left | None | Top | 8 | None | 5 to 9 Unit | Multifamily with 5+ units, 1-3 stories | Multi-Family with 5+ Units | 500-749 | 0-1499 | Unheated Basement | None | 2 | 2 | <8 | Vinyl, Light | Brick | No | Natural Gas | 55F | Yes | 6F | Night | No Exterior Use | Uninsulated | 100% Usage | AC, SEER 13 | 100% Conditioned | Central AC | Yes | None | No | Fuel Furnace, 92.5% AFUE | Ducted Heating | Natural Gas Fuel Furnace | None | None | None | No | None | None | None | None | 30000-34999 | 20000-39999 | 20000-39999 | 20 ACH50 | None | Uninsulated | Uninsulated | Uninsulated | Finished, R-30 | None | Brick, 12-in, 3-wythe, R-7 | Summer = 0.7, Winter = 0.85 | MISO | 100% CFL | 100% Usage | 100% Usage | CR04 | None | None | None | None | None | None | None | None | None | None | None | Cooling Season, 7 days/wk | 12 | 2 | South | None | 100% | 89% | G26002904 | In metro area, not/partially in principal city | None | None | None | Hour23 | 103 | EF 10.5, 100% Usage | Asphalt Shingles, Medium | Stochastic | 1 | 1 | 2018 | 31 | 12 | 15 | None | MI | Renter | 1 | Medium | Vacant | 1970s | 1960-79 | Natural Gas Standard | Natural Gas | No | Oakland Co Intl | 42.67 | -83.42 | F30 B30 L30 R30 | Double, Clear, Metal, Air | 0 | 0 |  | 0 | 0 |  | 0 | 0 |  | 251.455 | 1.3897 |  | 1213.9004 | 6.7089 |  | 0 | 0 |  | 0 | 0 |  | 28.1348 | 0.15549 |  | 0 | 0 | 0 | 0 | 0 | 0 | 0 |  | 0 | 0 | 0 |  | 16.412 | 0.090705 |  | 0 | 0 |  | 0 | 0 | 0 | 0 | 0 |  | 727.1093 | 4.0185 |  | 0 | 0 | 0 | 0 | 0 | 0 | 0 | 0 | 4268.5801 | 23.5913 |  | 0 | 1720.3272 | 9.5078 |  | 0 | 0 | 0 | 0 |  | 0 | 0 | 0 | 0 | 0 | 8225.6257 | 8225.6257 | 45.4609 |  | 2236.7184 | 2236.7184 | 0 | 5988.9073 | 0 | 416.8831 | 0 | 1365.3466 | 0 | 922.65 | 0 | 1365.3466 | 0 | 882.4975 | 0 | 1365.3466 | 0 | 947.1603 | 0 | 1365.3466 | 0 | 1782.2297 | 2287.9966 | 2247.8441 | 2312.5069
173130 | 0 | 242.131 | TRUE | 1623 | Non-CBSA East North Central | 5A | 5A | Hour6 | 2 | Cold | None | Standard Efficiency | East North Central | East North Central | Midwest | Not in a census Place | Electric, 100% Usage | EnergyStar, 100% Usage | Yes | Gas, 100% Usage | 70F | No | 0F | None | Double-Loaded Interior | G2601390 | G2601390, G26000801 | None | None | 20 ft^2 | Fiberglass | None | 2 ft | None | data/cambium/LRMER_MidCase_15_2025start,data/cambium/LRMER_LowRECost_15_2025start,data/cambium/LRMER_95DecarbBy2035_15_2025start,data/cambium/LRMER_LowRECost_25_2025start | kg/MWh,kg/MWh,kg/MWh,kg/MWh | /lib/resources/data/cambium/LRMER_MidCase_15_2025start/RFCMc.csv,/lib/resources/data/cambium/LRMER_LowRECost_15_2025start/RFCMc.csv,/lib/resources/data/cambium/LRMER_95DecarbBy2035_15_2025start/RFCMc.csv,/lib/resources/data/cambium/LRMER_LowRECost_25_2025start/RFCMc.csv | lb/MBtu,lb/MBtu,lb/MBtu,lb/MBtu | 195.9,195.9,195.9,195.9 | 147.3,147.3,147.3,147.3 | 177.8,177.8,177.8,177.8 | LRMER_MidCase_15_2025start,LRMER_LowRECost_15_2025start,LRMER_95DecarbBy2035_15_2025start,LRMER_LowRECost_25_2025start | CO2e,CO2e,CO2e,CO2e | 200.0,200.0,200.0,200.0 | 400%+ | RFCMc | None | Left | None | Bottom | 8 | None | 5 to 9 Unit | Multifamily with 5+ units, 1-3 stories | Multi-Family with 5+ Units | 1500-1999 | 1500-2499 | Unheated Basement | None | 2 | 2 | <8 | Vinyl, Light | Brick | No | Natural Gas | 70F | No | 0F | None | No Exterior Use | Uninsulated | 100% Usage | Room AC, EER 9.8 | 60% Conditioned | Room AC | No | Heating Only | No | Shared Heating | Non-Ducted Heating | Natural Gas Shared Heating | None | None | Boiler Baseboards Heating Only, Natural Gas | No | None | None | None | None | 50000-59999 | 40000-59999 | 40000-59999 | 6 ACH50 | None | Ceiling R-13 | Uninsulated | Uninsulated | Finished, R-7 | None | Brick, 12-in, 3-wythe, R-15 | Summer = 0.7, Winter = 0.85 | MISO | 100% CFL | 100% Usage | 100% Usage | CR04 | None | None | None | None | None | None | None | None | None | None | None | Cooling Season, 7 days/wk | 27 | 1 | East | None | 100% | 89% | G26000801 | In metro area, not/partially in principal city | None | None | None | Hour10 | 103 | EF 15.9, 100% Usage | Asphalt Shingles, Medium | Stochastic | 1 | 1 | 2018 | 31 | 12 | 15 | None | MI | Renter | 1 | Medium | Occupied | 1990s | 1980-99 | Natural Gas Standard | Natural Gas | No | Tulip City | 42.75 | -86.1 | F12 B12 L12 R12 | Double, Clear, Non-metal, Air, Exterior Clear Storm | 67.9925 | 0.14286 |  | 289.8473 | 0.60898 |  | 16.9981 | 0.035714 |  | 0 | 0 |  | 716.5588 | 1.5055 |  | 0 | 0 |  | 0 | 0 |  | 137.1573 | 0.28817 |  | 0 | 0 | 0 | 0 | 0 | 45.426 | 0.095442 |  | 0 | 601.968 | 1.2648 |  | 16.412 | 0.034482 |  | 1491.7317 | 3.1342 |  | 0 | 0 | 0 | 23.7388 | 0.049876 |  | 480.0504 | 1.0086 |  | 0 | 0 | 0 | 0 | 0 | 0 | 0 | 0 | 6880.4295 | 14.4561 |  | 0 | 3064.9373 | 6.4396 |  | 0 | 0 | 694.8715 | 1.46 |  | 0 | 0 | 0 | 0 | 0 | 14527.826 | 14527.826 | 30.5237 |  | 3887.5877 | 3887.5877 | 0 | 10640.2383 | 0 | 696.3627 | 0 | 2425.7812 | 0 | 1564.6315 | 0 | 2425.7812 | 0 | 1482.3004 | 0 | 2425.7812 | 0 | 1627.2046 | 0 | 2425.7812 | 0 | 3122.1439 | 3990.4127 | 3908.0816 | 4052.9857
173169 | 0 | 242.131 | TRUE | 853 | CBSA Detroit-Warren-Dearborn, MI | 5A | 5A | Hour10 | 1 | Cold | None | None | East North Central | East North Central | Midwest | MI, Detroit | Gas, 80% Usage | Standard, 80% Usage | Yes | Gas, 80% Usage | 78F | No | 0F | None | Double-Loaded Interior | G2601630 | G2601630, G26003212 | None | None | 20 ft^2 | Fiberglass | 30% Leakage, Uninsulated | 2 ft | None | data/cambium/LRMER_MidCase_15_2025start,data/cambium/LRMER_LowRECost_15_2025start,data/cambium/LRMER_95DecarbBy2035_15_2025start,data/cambium/LRMER_LowRECost_25_2025start | kg/MWh,kg/MWh,kg/MWh,kg/MWh | /lib/resources/data/cambium/LRMER_MidCase_15_2025start/RFCMc.csv,/lib/resources/data/cambium/LRMER_LowRECost_15_2025start/RFCMc.csv,/lib/resources/data/cambium/LRMER_95DecarbBy2035_15_2025start/RFCMc.csv,/lib/resources/data/cambium/LRMER_LowRECost_25_2025start/RFCMc.csv | lb/MBtu,lb/MBtu,lb/MBtu,lb/MBtu | 195.9,195.9,195.9,195.9 | 147.3,147.3,147.3,147.3 | 177.8,177.8,177.8,177.8 | LRMER_MidCase_15_2025start,LRMER_LowRECost_15_2025start,LRMER_95DecarbBy2035_15_2025start,LRMER_LowRECost_25_2025start | CO2e,CO2e,CO2e,CO2e | 200.0,200.0,200.0,200.0 | 200-300% | RFCMc | None | Middle | None | Bottom | 20 | None | 20 to 49 Unit | Multifamily with 5+ units, 1-3 stories | Multi-Family with 5+ Units | 750-999 | 0-1499 | Vented Crawlspace | None | 2 | 2 | <8 | Vinyl, Light | Brick | No | Natural Gas | 65F | No | 0F | None | No Exterior Use | Uninsulated | 50% Usage | None | None | None | Yes | None | No | Fuel Furnace, 80% AFUE | Ducted Heating | Natural Gas Fuel Furnace | None | None | None | No | None | None | None | None | 30000-34999 | 20000-39999 | 20000-39999 | 10 ACH50 | None | Uninsulated | Uninsulated | Uninsulated | Finished, R-19 | None | Brick, 12-in, 3-wythe, Uninsulated | Summer = 0.7, Winter = 0.85 | MISO | 100% CFL | 100% Usage | 100% Usage | CR04 | None | None | None | None | None | None | None | None | None | None | None | Cooling Season, 7 days/wk | 12 | 1 | Southwest | None | 50% | 89% | G26003212 | In metro area, principal city | None | None | None | Hour17 | 103 | EF 17.6, 100% Usage | Asphalt Shingles, Medium | Stochastic | 1 | 1 | 2018 | 31 | 12 | 15 | None | MI | Renter | 1 | Low | Occupied | 1950s | 1940-59 | Natural Gas Standard | Natural Gas | No | Detroit Metropolita | 42.22 | -83.35 | F9 B9 L9 R9 | Single, Clear, Metal | 0 | 0 |  | 39.5646 | 0.15817 |  | 16.412 | 0.065609 |  | 0 | 0 |  | 0 | 0 |  | 0 | 0 |  | 0 | 0 |  | 203.9775 | 0.81543 |  | 0 | 0 | 0 | 0 | 0 | 35.7547 | 0.14293 |  | 0 | 390.3707 | 1.5606 |  | 16.412 | 0.065609 |  | 615.7423 | 2.4615 |  | 0 | 0 | 0 | 19.0496 | 0.076154 |  | 434.0383 | 1.7351 |  | 0 | 0 | 0 | 0 | 524.5972 | 0 | 0 | 0 | 8049.7831 | 32.1803 |  | 0 | 2262.8017 | 9.0459 |  | 0 | 0 | 555.9558 | 2.2225 |  | 0 | 0 | 0 | 0 | 0 | 13164.1663 | 13164.1663 | 52.6258 |  | 1771.0285 | 1771.0285 | 0 | 11393.1378 | 0 | 319.5531 | 0 | 2597.4332 | 0 | 720.2611 | 0 | 2597.4332 | 0 | 673.2213 | 0 | 2597.4332 | 0 | 755.6672 | 0 | 2597.4332 | 0 | 2916.9863 | 3317.6943 | 3270.6545 | 3353.1004
173213 | 0 | 242.131 | TRUE | 1220 | Non-CBSA East North Central | 5A | 5A | Hour21 | 3 | Cold | None | Standard Efficiency | East North Central | East North Central | Midwest | Not in a census Place | Electric, 100% Usage | EnergyStar, 100% Usage | Yes | Electric, 100% Usage | 68F | No | 0F | None | Not Applicable | G2601170 | G2601170, G26001100 | None | 318 Rated kWh, 100% Usage | 20 ft^2 | Fiberglass | 10% Leakage, R-4 | 2 ft | None | data/cambium/LRMER_MidCase_15_2025start,data/cambium/LRMER_LowRECost_15_2025start,data/cambium/LRMER_95DecarbBy2035_15_2025start,data/cambium/LRMER_LowRECost_25_2025start | kg/MWh,kg/MWh,kg/MWh,kg/MWh | /lib/resources/data/cambium/LRMER_MidCase_15_2025start/RFCMc.csv,/lib/resources/data/cambium/LRMER_LowRECost_15_2025start/RFCMc.csv,/lib/resources/data/cambium/LRMER_95DecarbBy2035_15_2025start/RFCMc.csv,/lib/resources/data/cambium/LRMER_LowRECost_25_2025start/RFCMc.csv | lb/MBtu,lb/MBtu,lb/MBtu,lb/MBtu | 195.9,195.9,195.9,195.9 | 147.3,147.3,147.3,147.3 | 177.8,177.8,177.8,177.8 | LRMER_MidCase_15_2025start,LRMER_LowRECost_15_2025start,LRMER_95DecarbBy2035_15_2025start,LRMER_LowRECost_25_2025start | CO2e,CO2e,CO2e,CO2e | 200.0,200.0,200.0,200.0 | 300-400% | RFCMc | Vented Attic | None | None | None | None | None | Mobile Home | Mobile Home | Mobile Home | 1000-1499 | 0-1499 | Ambient | None | 1 | 1 | <8 | Brick, Medium/Dark | Wood Frame | No | Propane | 72F | No | 0F | None | No Exterior Use | Uninsulated | 100% Usage | None | None | None | Yes | None | No | Fuel Furnace, 92.5% AFUE | Ducted Heating | Propane Fuel Furnace | None | None | None | No | None | None | None | None | 50000-59999 | 40000-59999 | 40000-59999 | 7 ACH50 | R-19 | Uninsulated | None | None | Unfinished, Uninsulated | None | Wood Stud, R-7 | Summer = 0.7, Winter = 0.85 | MISO | 100% Incandescent | 100% Usage | 100% Usage | CR04 | None | None | EF 12, National Average | None | None | None | None | None | None | None | None | Cooling Season, 7 days/wk | Left/Right at 15ft | 2 | West | None | 100% | 94% | G26001100 | Not/partially in metro area | None | None | No | Hour9 | 103 | EF 15.9, 100% Usage | Metal, Dark | Stochastic | 1 | 1 | 2018 | 31 | 12 | 15 | None | MI | Owner | 1 | Medium | Occupied | 1970s | 1960-79 | Propane Standard | Propane | Yes | Gratiot Community | 43.32 | -84.69 | F9 B9 L9 R9 | Double, Low-E, Non-metal, Air, M-Gain | 54.5112 | 0.15236 |  | 400.042 | 1.1182 |  | 23.4457 | 0.065533 |  | 0 | 0 |  | 0 | 0 |  | 97.5927 | 0.27278 |  | 319.7405 | 0.8937 |  | 567.9717 | 1.5875 |  | 0 | 0 | 0 | 0 | 0 | 160.896 | 0.44972 |  | 0 | 1535.3993 | 4.2916 |  | 21.9803 | 0.061437 |  | 1980.5743 | 5.5359 |  | 0 | 0 | 0 | 405.6104 | 1.1337 |  | 480.0504 | 1.3418 |  | 0 | 0 | 0 | 0 | 0 | 0 | 0 | 0 | 0 | 0 |  | 0 | 0 | 0 |  | 0 | 0 | 0 | 0 |  | 0 | 0 | 25796.9948 | 4316.9369 | 0 | 36161.4532 | 36161.4532 | 101.0742 |  | 6047.5215 | 6047.5215 | 0 | 0 | 30114.2247 | 1074.0088 | 0 | 0 | 8286.9493 | 2434.951 | 0 | 0 | 8286.9493 | 2283.6516 | 0 | 0 | 8286.9493 | 2548.9528 | 0 | 0 | 8286.9493 | 9360.9581 | 10721.9003 | 10570.601 | 10835.9021
173227 | 0 | 242.131 | TRUE | 1690 | Non-CBSA East North Central | 6A | 6A | Hour19 | 2 | Cold | None | Standard Efficiency | East North Central | East North Central | Midwest | In another census Place | Electric, 100% Usage | EnergyStar, 100% Usage | Yes | Propane, 100% Usage | 75F | No | 0F | None | Not Applicable | G2601190 | G2601190, G26000300 | None | None | 20 ft^2 | Fiberglass | None | 2 ft | None | data/cambium/LRMER_MidCase_15_2025start,data/cambium/LRMER_LowRECost_15_2025start,data/cambium/LRMER_95DecarbBy2035_15_2025start,data/cambium/LRMER_LowRECost_25_2025start | kg/MWh,kg/MWh,kg/MWh,kg/MWh | /lib/resources/data/cambium/LRMER_MidCase_15_2025start/RFCMc.csv,/lib/resources/data/cambium/LRMER_LowRECost_15_2025start/RFCMc.csv,/lib/resources/data/cambium/LRMER_95DecarbBy2035_15_2025start/RFCMc.csv,/lib/resources/data/cambium/LRMER_LowRECost_25_2025start/RFCMc.csv | lb/MBtu,lb/MBtu,lb/MBtu,lb/MBtu | 195.9,195.9,195.9,195.9 | 147.3,147.3,147.3,147.3 | 177.8,177.8,177.8,177.8 | LRMER_MidCase_15_2025start,LRMER_LowRECost_15_2025start,LRMER_95DecarbBy2035_15_2025start,LRMER_LowRECost_25_2025start | CO2e,CO2e,CO2e,CO2e | 200.0,200.0,200.0,200.0 | 100-150% | RFCMc | Vented Attic | None | None | None | None | None | Single-Family Detached | Single-Family Detached | Single-Family Detached | 1500-1999 | 1500-2499 | Heated Basement | None | 2 | 2 | <8 | None | Brick | No | Propane | 76F | Yes | 6F | Day and Night -2h | No Exterior Use | Uninsulated | 100% Usage | Room AC, EER 9.8 | <10% Conditioned | Room AC | No | None | No | Fuel Wall/Floor Furnace, 60% AFUE | Non-Ducted Heating | Propane Fuel Wall/Floor Furnace | None | None | None | No | None | None | None | None | 35000-39999 | 20000-39999 | 20000-39999 | 20 ACH50 | R-13 | Uninsulated | Uninsulated | Uninsulated | Unfinished, Uninsulated | None | Brick, 12-in, 3-wythe, Uninsulated | Summer = 0.7, Winter = 0.85 | MISO | 100% Incandescent | 100% Usage | 100% Usage | CR04 | None | EF 17.6 | None | None | None | None | None | None | None | None | Typical Efficiency | Cooling Season, 7 days/wk | Left/Right at 15ft | 5 | Northwest | None | 100% | 85% | G26000300 | Not/partially in metro area | None | None | No | Hour18 | 103 | EF 17.6, 100% Usage | Asphalt Shingles, Medium | Stochastic | 1 | 1 | 2018 | 31 | 12 | 15 | None | MI | Owner | 1 | Medium | Occupied | <1940 | <1940 | Propane Standard | Propane | Yes | Alpena Phelps Colli | 45.07 | -83.58 | F9 B9 L9 R9 | Single, Clear, Metal, Exterior Clear Storm | 40.7369 | 0.082197 |  | 773.1215 | 1.56 |  | 45.1329 | 0.091067 |  | 0 | 0 |  | 168.8089 | 0.34061 |  | 0 | 0 |  | 0 | 0 |  | 0 | 0 |  | 0 | 0 | 0 | 0 | 0 | 184.6348 | 0.37255 |  | 0 | 1938.9582 | 3.9123 |  | 16.412 | 0.033115 |  | 2667.826 | 5.383 |  | 0 | 0 | 0 | 41.323 | 0.08338 |  | 868.0765 | 1.7516 |  | 520.7873 | 0 | 0 | 0 | 0 | 0 | 0 | 0 | 0 | 0 |  | 0 | 0 | 0 |  | 0 | 0 | 0 | 0 |  | 0 | 0 | 79378.2993 | 8136.5321 | 1214.7796 | 95995.429 | 95995.429 | 193.6949 |  | 7265.818 | 7265.818 | 0 | 0 | 88729.611 | 1299.8615 | 0 | 0 | 24417.0496 | 2930.3292 | 0 | 0 | 24417.0496 | 2757.4148 | 0 | 0 | 24417.0496 | 3068.1496 | 0 | 0 | 24417.0496 | 25716.9111 | 27347.3788 | 27174.4644 | 27485.1992
173235 | 0 | 242.131 | TRUE | 1220 | Non-CBSA East North Central | 6A | 6A | Hour4 | 2 | Cold | None | None | East North Central | East North Central | Midwest | In another census Place | Electric, 120% Usage | EnergyStar, 120% Usage | Yes | Electric, 120% Usage | 72F | No | 0F | None | Not Applicable | G2601270 | G2601270, G26000600 | None | None | 20 ft^2 | Fiberglass | None | 2 ft | None | data/cambium/LRMER_MidCase_15_2025start,data/cambium/LRMER_LowRECost_15_2025start,data/cambium/LRMER_95DecarbBy2035_15_2025start,data/cambium/LRMER_LowRECost_25_2025start | kg/MWh,kg/MWh,kg/MWh,kg/MWh | /lib/resources/data/cambium/LRMER_MidCase_15_2025start/RFCMc.csv,/lib/resources/data/cambium/LRMER_LowRECost_15_2025start/RFCMc.csv,/lib/resources/data/cambium/LRMER_95DecarbBy2035_15_2025start/RFCMc.csv,/lib/resources/data/cambium/LRMER_LowRECost_25_2025start/RFCMc.csv | lb/MBtu,lb/MBtu,lb/MBtu,lb/MBtu | 195.9,195.9,195.9,195.9 | 147.3,147.3,147.3,147.3 | 177.8,177.8,177.8,177.8 | LRMER_MidCase_15_2025start,LRMER_LowRECost_15_2025start,LRMER_95DecarbBy2035_15_2025start,LRMER_LowRECost_25_2025start | CO2e,CO2e,CO2e,CO2e | 200.0,200.0,200.0,200.0 | 300-400% | RFCMc | Vented Attic | None | None | None | None | None | Single-Family Detached | Single-Family Detached | Single-Family Detached | 1000-1499 | 0-1499 | Slab | None | 1 | 1 | <8 | Brick, Medium/Dark | Wood Frame | No | Other Fuel | 60F | No | 0F | None | No Exterior Use | Uninsulated | 200% Usage | None | None | None | No | None | No | Other | Non-Ducted Heating | None | None | None | None | No | None | None | None | None | 60000-69999 | 60000-79999 | 60000-99999 | 15 ACH50 | R-19 | None | None | None | Unfinished, Uninsulated | Uninsulated | Wood Stud, Uninsulated | Summer = 0.7, Winter = 0.85 | MISO | 100% CFL | 100% Usage | 100% Usage | CR04 | None | None | None | None | None | None | None | None | None | None | None | Cooling Season, 7 days/wk | Left/Right at 15ft | 2 | Southwest | None | 200% | 85% | G26000600 | Not/partially in metro area | None | None | No | Hour20 | 103 | EF 17.6, 100% Usage | Composition Shingles | Stochastic | 1 | 1 | 2018 | 31 | 12 | 15 | None | MI | Owner | 1 | High | Occupied | <1940 | <1940 | Electric Standard | Electricity | Yes | Mason Co | 43.96 | -86.4 | F12 B12 L12 R12 | Double, Low-E, Non-metal, Air, M-Gain | 0 | 0 |  | 480.0504 | 1.3418 |  | 28.1348 | 0.078639 |  | 0 | 0 |  | 0 | 0 |  | 0 | 0 |  | 0 | 0 |  | 0 | 0 |  | 0 | 0 | 0 | 0 | 4772.3693 | 40.1507 | 0.11222 |  | 0 | 491.1871 | 1.3729 |  | 16.412 | 0.045873 |  | 3581.6215 | 10.0109 |  | 0 | 0 | 0 | 486.498 | 1.3598 |  | 434.0383 | 1.2132 |  | 0 | 0 | 0 | 0 | 0 | 0 | 0 | 0 | 0 | 0 |  | 0 | 0 | 0 |  | 0 | 0 | 0 | 0 |  | 0 | 0 | 0 | 0 | 0 | 10330.4621 | 10330.4621 | 28.8745 |  | 10330.4621 | 10330.4621 | 0 | 0 | 0 | 1814.5087 | 0 | 0 | 0 | 4119.7731 | 0 | 0 | 0 | 3881.6271 | 0 | 0 | 0 | 4308.453 | 0 | 0 | 0 | 1814.5087 | 4119.7731 | 3881.6271 | 4308.453
173266 | 0 | 242.131 | TRUE | 1220 | CBSA Detroit-Warren-Dearborn, MI | 5A | 5A | Hour23 | 3 | Cold | None | Standard Efficiency | East North Central | East North Central | Midwest | In another census Place | Gas, 120% Usage | EnergyStar, 120% Usage | Yes | Electric, 120% Usage | 60F | Yes | 2F | Night Setup -5h | Not Applicable | G2601630 | G2601630, G26003213 | None | None | 20 ft^2 | Fiberglass | 0% Leakage, Uninsulated | 2 ft | None | data/cambium/LRMER_MidCase_15_2025start,data/cambium/LRMER_LowRECost_15_2025start,data/cambium/LRMER_95DecarbBy2035_15_2025start,data/cambium/LRMER_LowRECost_25_2025start | kg/MWh,kg/MWh,kg/MWh,kg/MWh | /lib/resources/data/cambium/LRMER_MidCase_15_2025start/RFCMc.csv,/lib/resources/data/cambium/LRMER_LowRECost_15_2025start/RFCMc.csv,/lib/resources/data/cambium/LRMER_95DecarbBy2035_15_2025start/RFCMc.csv,/lib/resources/data/cambium/LRMER_LowRECost_25_2025start/RFCMc.csv | lb/MBtu,lb/MBtu,lb/MBtu,lb/MBtu | 195.9,195.9,195.9,195.9 | 147.3,147.3,147.3,147.3 | 177.8,177.8,177.8,177.8 | LRMER_MidCase_15_2025start,LRMER_LowRECost_15_2025start,LRMER_95DecarbBy2035_15_2025start,LRMER_LowRECost_25_2025start | CO2e,CO2e,CO2e,CO2e | 200.0,200.0,200.0,200.0 | 150-200% | RFCMc | Vented Attic | None | None | None | None | None | Single-Family Detached | Single-Family Detached | Single-Family Detached | 1000-1499 | 0-1499 | Heated Basement | None | 1 | 1 | <8 | None | Brick | No | Natural Gas | 72F | No | 0F | None | No Exterior Use | Uninsulated | 200% Usage | AC, SEER 10 | 100% Conditioned | Central AC | Yes | None | No | Fuel Furnace, 80% AFUE | Ducted Heating | Natural Gas Fuel Furnace | None | None | None | No | None | None | None | None | 35000-39999 | 20000-39999 | 20000-39999 | 25 ACH50 | R-30 | Uninsulated | Uninsulated | Uninsulated | Unfinished, Uninsulated | None | Brick, 12-in, 3-wythe, Uninsulated | Summer = 0.7, Winter = 0.85 | MISO | 100% CFL | 100% Usage | 100% Usage | CR04 | None | EF 17.6 | EF 12, National Average | None | None | None | Electric | None | None | None | Typical Efficiency | Cooling Season, 7 days/wk | Left/Right at 15ft | 3 | Southwest | None | 200% | 85% | G26003213 | In metro area, not/partially in principal city | None | None | No | Hour3 | 103 | EF 10.5, 100% Usage | Composition Shingles | Stochastic | 1 | 1 | 2018 | 31 | 12 | 15 | None | MI | Renter | 1 | High | Occupied | 1950s | 1940-59 | Natural Gas Standard | Natural Gas | Yes | Detroit Metropolita | 42.22 | -83.35 | F6 B6 L6 R6 | Double, Low-E, Non-metal, Air, M-Gain | 67.9925 | 0.19004 |  | 56.2696 | 0.15728 |  | 36.6339 | 0.10239 |  | 296.2949 | 0.82817 |  | 3546.7461 | 9.9134 |  | 0 | 0 |  | 319.7405 | 0.8937 |  | 553.9043 | 1.5482 |  | 0 | 0 | 978.8574 | 966.8415 | 0 | 40.1507 | 0.11222 |  | 0 | 491.1871 | 1.3729 |  | 21.9803 | 0.061437 |  | 4086.583 | 11.4223 |  | 0 | 0 | 0 | 565.6272 | 1.581 |  | 1160.8545 | 3.2447 |  | 383.63 | 0 | 0 | 0 | 747.3312 | 0 | 0 | 0 | 21867.4979 | 61.1214 |  | 0 | 9060.2921 | 25.3243 |  | 0 | 0 | 0 | 0 |  | 0 | 0 | 0 | 0 | 0 | 45248.7079 | 45248.7079 | 126.4738 |  | 13573.5866 | 13573.5866 | 0 | 31675.1212 | 0 | 2472.7012 | 0 | 7221.293 | 0 | 5533.3166 | 0 | 7221.293 | 0 | 5238.4925 | 0 | 7221.293 | 0 | 5741.4225 | 0 | 7221.293 | 0 | 9693.9942 | 12754.6097 | 12459.7855 | 12962.7156
173300 | 0 | 242.131 | TRUE | 633 | CBSA Detroit-Warren-Dearborn, MI | 5A | 5A | Hour5 | 5 | Cold | None | Standard Efficiency | East North Central | East North Central | Midwest | MI, Detroit | Electric, 120% Usage | EnergyStar, 120% Usage | Yes | Gas, 120% Usage | 75F | Yes | 2F | Night Setup -1h | Not Applicable | G2601630 | G2601630, G26003208 | None | None | 20 ft^2 | Fiberglass | 30% Leakage, Uninsulated | 2 ft | None | data/cambium/LRMER_MidCase_15_2025start,data/cambium/LRMER_LowRECost_15_2025start,data/cambium/LRMER_95DecarbBy2035_15_2025start,data/cambium/LRMER_LowRECost_25_2025start | kg/MWh,kg/MWh,kg/MWh,kg/MWh | /lib/resources/data/cambium/LRMER_MidCase_15_2025start/RFCMc.csv,/lib/resources/data/cambium/LRMER_LowRECost_15_2025start/RFCMc.csv,/lib/resources/data/cambium/LRMER_95DecarbBy2035_15_2025start/RFCMc.csv,/lib/resources/data/cambium/LRMER_LowRECost_25_2025start/RFCMc.csv | lb/MBtu,lb/MBtu,lb/MBtu,lb/MBtu | 195.9,195.9,195.9,195.9 | 147.3,147.3,147.3,147.3 | 177.8,177.8,177.8,177.8 | LRMER_MidCase_15_2025start,LRMER_LowRECost_15_2025start,LRMER_95DecarbBy2035_15_2025start,LRMER_LowRECost_25_2025start | CO2e,CO2e,CO2e,CO2e | 200.0,200.0,200.0,200.0 | 0-100% | RFCMc | Vented Attic | None | None | None | None | None | Single-Family Detached | Single-Family Detached | Single-Family Detached | 500-749 | 0-1499 | Vented Crawlspace | 1 Car | 1 | 1 | <8 | Wood, Medium/Dark | Wood Frame | No | Natural Gas | 72F | Yes | 6F | Night +2h | No Exterior Use | Uninsulated | 200% Usage | AC, SEER 13 | 100% Conditioned | Central AC | Yes | None | No | Fuel Boiler, 80% AFUE | Non-Ducted Heating | Natural Gas Fuel Boiler | None | None | None | No | None | None | None | None | <10000 | <20000 | <20000 | 30 ACH50 | R-19 | Uninsulated | Uninsulated | Uninsulated | Unfinished, Uninsulated | None | Wood Stud, Uninsulated | Summer = 0.7, Winter = 0.85 | MISO | 100% CFL | 100% Usage | 100% Usage | CR04 | None | None | EF 12, National Average | None | None | None | None | None | None | None | Typical Efficiency | Cooling Season, 7 days/wk | Left/Right at 15ft | 1 | Southwest | None | 200% | 85% | G26003208 | In metro area, principal city | None | None | No | Hour11 | 103 | EF 10.5, 100% Usage | Metal, Dark | Stochastic | 1 | 1 | 2018 | 31 | 12 | 15 | None | MI | Owner | 1 | High | Occupied | 1950s | 1940-59 | Natural Gas Standard | Natural Gas | Yes | Detroit Metropolita | 42.22 | -83.35 | F12 B12 L12 R12 | Double, Clear, Non-metal, Air, Exterior Clear Storm | 67.9925 | 0.36628 |  | 330.8772 | 1.7825 |  | 19.3427 | 0.1042 |  | 449.571 | 2.4219 |  | 1626.8375 | 8.7638 |  | 0 | 0 |  | 319.7405 | 1.7225 |  | 133.6404 | 0.71993 |  | 0 | 0 | 0 | 0 | 0 | 32.824 | 0.17682 |  | 24.911 | 329.998 | 1.7777 |  | 27.2556 | 0.14683 |  | 2777.4345 | 14.9622 |  | 0 | 0 | 0 | 27.8418 | 0.14998 |  | 727.1093 | 3.917 |  | 240.3183 | 0 | 0 | 0 | 0 | 0 | 0 | 0 | 18342.4391 | 98.8116 |  | 0 | 3832.7835 | 20.6474 |  | 0 | 0 | 815.6168 | 4.3938 |  | 0 | 0 | 0 | 0 | 0 | 30126.8268 | 30126.8268 | 162.2946 |  | 7135.9875 | 7135.9875 | 0 | 22990.8393 | 0 | 1281.1109 | 0 | 5241.4553 | 0 | 2871.9514 | 0 | 5241.4553 | 0 | 2735.372 | 0 | 5241.4553 | 0 | 2971.138 | 0 | 5241.4553 | 0 | 6522.5662 | 8113.4067 | 7976.8273 | 8212.5933
173328 | 0 | 242.131 | TRUE | 2176 | Non-CBSA East North Central | 7A | 7A | Hour18 | 3 | Very Cold | None | Standard Efficiency | East North Central | East North Central | Midwest | Not in a census Place | Propane, 100% Usage | EnergyStar, 100% Usage | Yes | Propane, 100% Usage | 68F | Yes | 5F | Day Setup and Night Setback -2h | Not Applicable | G2600330 | G2600330, G26000200 | None | None | 20 ft^2 | Fiberglass | 20% Leakage, R-4 | 2 ft | None | data/cambium/LRMER_MidCase_15_2025start,data/cambium/LRMER_LowRECost_15_2025start,data/cambium/LRMER_95DecarbBy2035_15_2025start,data/cambium/LRMER_LowRECost_25_2025start | kg/MWh,kg/MWh,kg/MWh,kg/MWh | /lib/resources/data/cambium/LRMER_MidCase_15_2025start/RFCMc.csv,/lib/resources/data/cambium/LRMER_LowRECost_15_2025start/RFCMc.csv,/lib/resources/data/cambium/LRMER_95DecarbBy2035_15_2025start/RFCMc.csv,/lib/resources/data/cambium/LRMER_LowRECost_25_2025start/RFCMc.csv | lb/MBtu,lb/MBtu,lb/MBtu,lb/MBtu | 195.9,195.9,195.9,195.9 | 147.3,147.3,147.3,147.3 | 177.8,177.8,177.8,177.8 | LRMER_MidCase_15_2025start,LRMER_LowRECost_15_2025start,LRMER_95DecarbBy2035_15_2025start,LRMER_LowRECost_25_2025start | CO2e,CO2e,CO2e,CO2e | 200.0,200.0,200.0,200.0 | 400%+ | RFCMc | Vented Attic | None | None | None | None | None | Single-Family Detached | Single-Family Detached | Single-Family Detached | 2000-2499 | 1500-2499 | Slab | 1 Car | 1 | 1 | <8 | Vinyl, Light | Brick | No | Propane | 67F | No | 0F | None | No Exterior Use | Uninsulated | 100% Usage | None | None | None | Yes | None | No | Fuel Furnace, 80% AFUE | Ducted Heating | Propane Fuel Furnace | None | None | None | No | None | None | None | None | 120000-139999 | 120000-139999 | 100000-149999 | 7 ACH50 | R-19 | None | None | None | Unfinished, Uninsulated | 2ft R10 Under, Horizontal | Brick, 12-in, 3-wythe, R-11 | Summer = 0.7, Winter = 0.85 | MISO | 100% LED | 100% Usage | 100% Usage | CR04 | None | None | None | None | None | None | None | None | None | None | None | Cooling Season, 7 days/wk | Left/Right at 15ft | 3 | South | None | 100% | 85% | G26000200 | Not/partially in metro area | None | None | No | Hour11 | 103 | EF 17.6, 100% Usage | Asphalt Shingles, Medium | Stochastic | 1 | 1 | 2018 | 31 | 12 | 15 | None | MI | Owner | 1 | Medium | Occupied | 1980s | 1980-99 | Propane Premium | Propane | Yes | Sault Ste Marie | 46.47 | -84.37 | F9 B9 L9 R9 | Double, Clear, Non-metal, Air, Exterior Clear Storm | 27.2556 | 0.042712 |  | 46.8914 | 0.073483 |  | 30.7725 | 0.048223 |  | 0 | 0 |  | 0 | 0 |  | 0 | 0 |  | 0 | 0 |  | 813.5653 | 1.2749 |  | 0 | 0 | 0 | 0 | 0 | 34.8755 | 0.054653 |  | 16.7051 | 575.5916 | 0.90201 |  | 21.9803 | 0.034445 |  | 2287.1266 | 3.5841 |  | 0 | 0 | 0 | 32.2378 | 0.05052 |  | 434.0383 | 0.68018 |  | 0 | 0 | 0 | 0 | 0 | 0 | 0 | 0 | 0 | 0 |  | 0 | 0 | 0 |  | 0 | 0 | 0 | 0 |  | 622.776 | 0 | 32076.6286 | 5168.6014 | 947.2057 | 43135.9585 | 43135.9585 | 67.5982 |  | 4320.4537 | 4320.4537 | 0 | 0 | 38815.2117 | 773.7655 | 0 | 0 | 10681.3809 | 1753.4298 | 0 | 0 | 10681.3809 | 1636.5985 | 0 | 0 | 10681.3809 | 1830.7827 | 0 | 0 | 10681.3809 | 11455.1464 | 12434.8107 | 12317.9794 | 12512.1636
173329 | 0 | 242.131 | TRUE | 1220 | Non-CBSA East North Central | 6A | 6A | Hour1 | 3 | Cold | None | Standard Efficiency | East North Central | East North Central | Midwest | In another census Place | Electric, 120% Usage | EnergyStar, 120% Usage | Yes | Gas, 120% Usage | 75F | No | 0F | None | Not Applicable | G2600730 | G2600730, G26001200 | None | 290 Rated kWh, 120% Usage | 20 ft^2 | Fiberglass | 10% Leakage, R-4 | 2 ft | None | data/cambium/LRMER_MidCase_15_2025start,data/cambium/LRMER_LowRECost_15_2025start,data/cambium/LRMER_95DecarbBy2035_15_2025start,data/cambium/LRMER_LowRECost_25_2025start | kg/MWh,kg/MWh,kg/MWh,kg/MWh | /lib/resources/data/cambium/LRMER_MidCase_15_2025start/RFCMc.csv,/lib/resources/data/cambium/LRMER_LowRECost_15_2025start/RFCMc.csv,/lib/resources/data/cambium/LRMER_95DecarbBy2035_15_2025start/RFCMc.csv,/lib/resources/data/cambium/LRMER_LowRECost_25_2025start/RFCMc.csv | lb/MBtu,lb/MBtu,lb/MBtu,lb/MBtu | 195.9,195.9,195.9,195.9 | 147.3,147.3,147.3,147.3 | 177.8,177.8,177.8,177.8 | LRMER_MidCase_15_2025start,LRMER_LowRECost_15_2025start,LRMER_95DecarbBy2035_15_2025start,LRMER_LowRECost_25_2025start | CO2e,CO2e,CO2e,CO2e | 200.0,200.0,200.0,200.0 | 0-100% | RFCMc | Vented Attic | None | None | None | None | None | Single-Family Detached | Single-Family Detached | Single-Family Detached | 1000-1499 | 0-1499 | Slab | None | 1 | 1 | <8 | None | Brick | No | Natural Gas | 60F | No | 0F | None | No Exterior Use | Uninsulated | 200% Usage | AC, SEER 10 | 100% Conditioned | Central AC | Yes | None | No | Fuel Furnace, 92.5% AFUE | Ducted Heating | Natural Gas Fuel Furnace | None | None | None | No | None | None | None | None | 10000-14999 | <20000 | <20000 | 15 ACH50 | R-19 | None | None | None | Unfinished, Uninsulated | Uninsulated | Brick, 12-in, 3-wythe, R-7 | Summer = 0.7, Winter = 0.85 | MISO | 100% LED | 100% Usage | 100% Usage | CR04 | None | None | EF 12, National Average | None | None | None | None | None | None | None | None | Cooling Season, 7 days/wk | Left/Right at 15ft | 2 | South | None | 200% | 85% | G26001200 | Not/partially in metro area | None | None | No | Hour14 | 103 | EF 17.6, 100% Usage | Composition Shingles | Stochastic | 1 | 1 | 2018 | 31 | 12 | 15 | None | MI | Owner | 1 | High | Occupied | 1970s | 1960-79 | Natural Gas Standard | Natural Gas | Yes | Mount Pleasant Muni | 43.62 | -84.73 | F9 B9 L9 R9 | Double, Clear, Non-metal, Air | 67.9925 | 0.19004 |  | 480.0504 | 1.3418 |  | 28.1348 | 0.078639 |  | 154.4485 | 0.4317 |  | 1813.2307 | 5.0681 |  | 109.3155 | 0.30555 |  | 319.7405 | 0.8937 |  | 213.3557 | 0.59635 |  | 0 | 0 | 0 | 0 | 0 | 26.9625 | 0.075363 |  | 0 | 375.131 | 1.0485 |  | 21.9803 | 0.061437 |  | 3581.6215 | 10.0109 |  | 0 | 0 | 0 | 33.4101 | 0.093384 |  | 434.0383 | 1.2132 |  | 0 | 0 | 0 | 0 | 0 | 0 | 0 | 0 | 9692.4464 | 27.0912 |  | 0 | 7211.0137 | 20.1554 |  | 0 | 0 | 976.2197 | 2.7286 |  | 0 | 0 | 0 | 0 | 0 | 25538.7992 | 25538.7992 | 71.383 |  | 7659.1193 | 7659.1193 | 0 | 17879.6798 | 0 | 1383.889 | 0 | 4076.1924 | 0 | 3089.8817 | 0 | 4076.1924 | 0 | 2943.0565 | 0 | 4076.1924 | 0 | 3199.0178 | 0 | 4076.1924 | 0 | 5460.0814 | 7166.0741 | 7019.2489 | 7275.2102
173334 | 0 | 242.131 | TRUE | 885 | CBSA Detroit-Warren-Dearborn, MI | 5A | 5A | Hour1 | 2 | Cold | None | Standard Efficiency | East North Central | East North Central | Midwest | Not in a census Place | Gas, 100% Usage | EnergyStar, 100% Usage | Yes | Gas, 100% Usage | 76F | No | 0F | None | Not Applicable | G2601630 | G2601630, G26003202 | None | None | 20 ft^2 | Fiberglass | 0% Leakage, Uninsulated | 2 ft | None | data/cambium/LRMER_MidCase_15_2025start,data/cambium/LRMER_LowRECost_15_2025start,data/cambium/LRMER_95DecarbBy2035_15_2025start,data/cambium/LRMER_LowRECost_25_2025start | kg/MWh,kg/MWh,kg/MWh,kg/MWh | /lib/resources/data/cambium/LRMER_MidCase_15_2025start/RFCMc.csv,/lib/resources/data/cambium/LRMER_LowRECost_15_2025start/RFCMc.csv,/lib/resources/data/cambium/LRMER_95DecarbBy2035_15_2025start/RFCMc.csv,/lib/resources/data/cambium/LRMER_LowRECost_25_2025start/RFCMc.csv | lb/MBtu,lb/MBtu,lb/MBtu,lb/MBtu | 195.9,195.9,195.9,195.9 | 147.3,147.3,147.3,147.3 | 177.8,177.8,177.8,177.8 | LRMER_MidCase_15_2025start,LRMER_LowRECost_15_2025start,LRMER_95DecarbBy2035_15_2025start,LRMER_LowRECost_25_2025start | CO2e,CO2e,CO2e,CO2e | 200.0,200.0,200.0,200.0 | 300-400% | RFCMc | Vented Attic | None | None | None | None | None | Single-Family Detached | Single-Family Detached | Single-Family Detached | 750-999 | 0-1499 | Heated Basement | None | 1 | 1 | <8 | None | Brick | No | Natural Gas | 68F | Yes | 6F | Night +2h | No Exterior Use | Uninsulated | 100% Usage | None | None | None | Yes | None | No | Fuel Furnace, 92.5% AFUE | Ducted Heating | Natural Gas Fuel Furnace | None | None | None | No | None | None | None | None | 45000-49999 | 40000-59999 | 40000-59999 | 20 ACH50 | R-19 | Uninsulated | Uninsulated | Uninsulated | Unfinished, Uninsulated | None | Brick, 12-in, 3-wythe, Uninsulated | Summer = 0.7, Winter = 0.85 | MISO | 100% Incandescent | 100% Usage | 100% Usage | CR04 | None | EF 15.9 | EF 12, National Average | None | None | None | None | None | None | None | None | Cooling Season, 7 days/wk | Left/Right at 15ft | 1 | Southeast | None | 100% | 85% | G26003202 | In metro area, not/partially in principal city | None | None | No | Hour16 | 103 | EF 19.9, 100% Usage | Composition Shingles | Stochastic | 1 | 1 | 2018 | 31 | 12 | 15 | None | MI | Renter | 1 | Medium | Occupied | 1950s | 1940-59 | Electric Standard | Electricity | Yes | Detroit Metropolita | 42.22 | -83.35 | F12 B12 L12 R12 | Single, Clear, Non-metal | 67.9925 | 0.26198 |  | 24.618 | 0.094856 |  | 16.1189 | 0.062108 |  | 0 | 0 |  | 0 | 0 |  | 0 | 0 |  | 319.7405 | 1.232 |  | 293.9503 | 1.1326 |  | 0 | 0 | 0 | 0 | 1259.3264 | 144.191 | 0.55558 |  | 0 | 1247.8966 | 4.8083 |  | 16.412 | 0.063237 |  | 1453.0464 | 5.5987 |  | 0 | 0 | 0 | 23.1526 | 0.08921 |  | 880.0924 | 3.3911 |  | 0 | 0 | 0 | 0 | 327.3604 | 0 | 0 | 0 | 13383.9696 | 51.5699 |  | 0 | 0 | 0 |  | 0 | 0 | 679.6318 | 2.6187 |  | 0 | 0 | 0 | 0 | 0 | 20137.4994 | 20137.4994 | 77.5919 |  | 5746.5375 | 5746.5375 | 0 | 14390.9618 | 0 | 1022.912 | 0 | 3280.8722 | 0 | 2315.4022 | 0 | 3280.8722 | 0 | 2172.1527 | 0 | 3280.8722 | 0 | 2423.5712 | 0 | 3280.8722 | 0 | 4303.7842 | 5596.2743 | 5453.0249 | 5704.4434
173353 | 0 | 242.131 | TRUE | 1690 | Non-CBSA East North Central | 5A | 5A | Hour6 | 3 | Cold | None | Standard Efficiency | East North Central | East North Central | Midwest | Not in a census Place | Electric, 80% Usage | EnergyStar, 80% Usage | Yes | Electric, 80% Usage | 70F | No | 0F | None | Not Applicable | G2601550 | G2601550, G26001704 | None | 290 Rated kWh, 80% Usage | 20 ft^2 | Fiberglass | 0% Leakage, Uninsulated | 2 ft | None | data/cambium/LRMER_MidCase_15_2025start,data/cambium/LRMER_LowRECost_15_2025start,data/cambium/LRMER_95DecarbBy2035_15_2025start,data/cambium/LRMER_LowRECost_25_2025start | kg/MWh,kg/MWh,kg/MWh,kg/MWh | /lib/resources/data/cambium/LRMER_MidCase_15_2025start/RFCMc.csv,/lib/resources/data/cambium/LRMER_LowRECost_15_2025start/RFCMc.csv,/lib/resources/data/cambium/LRMER_95DecarbBy2035_15_2025start/RFCMc.csv,/lib/resources/data/cambium/LRMER_LowRECost_25_2025start/RFCMc.csv | lb/MBtu,lb/MBtu,lb/MBtu,lb/MBtu | 195.9,195.9,195.9,195.9 | 147.3,147.3,147.3,147.3 | 177.8,177.8,177.8,177.8 | LRMER_MidCase_15_2025start,LRMER_LowRECost_15_2025start,LRMER_95DecarbBy2035_15_2025start,LRMER_LowRECost_25_2025start | CO2e,CO2e,CO2e,CO2e | 200.0,200.0,200.0,200.0 | 400%+ | RFCMc | Vented Attic | None | None | None | None | None | Single-Family Detached | Single-Family Detached | Single-Family Detached | 1500-1999 | 1500-2499 | Heated Basement | None | 2 | 2 | <8 | None | Brick | No | Other Fuel | 62F | Yes | 6F | Day -5h | No Exterior Use | Uninsulated | 50% Usage | AC, SEER 13 | 60% Conditioned | Central AC | Yes | None | No | Other | Ducted Heating | None | None | None | None | No | None | None | None | None | 80000-99999 | 80000-99999 | 60000-99999 | 25 ACH50 | R-30 | Uninsulated | Wall R-5, Exterior | R-5, Exterior | Unfinished, Uninsulated | None | Brick, 12-in, 3-wythe, R-15 | Summer = 0.7, Winter = 0.85 | MISO | 100% LED | 100% Usage | 100% Usage | CR04 | None | None | None | None | None | None | None | None | None | None | None | Cooling Season, 7 days/wk | Left/Right at 15ft | 2 | West | None | 50% | 85% | G26001704 | Not/partially in metro area | None | None | No | Hour19 | 103 | EF 17.6, 100% Usage | Asphalt Shingles, Medium | Stochastic | 1 | 1 | 2018 | 31 | 12 | 15 | None | MI | Owner | 1 | Low | Occupied | 1990s | 1980-99 | Electric Premium | Electricity | Yes | Livingston Co | 42.63 | -83.98 | F9 B9 L9 R9 | Double, Clear, Non-metal, Air | 67.9925 | 0.13719 |  | 320.0336 | 0.64575 |  | 18.7565 | 0.037846 |  | 251.748 | 0.50796 |  | 1059.4519 | 2.1377 |  | 72.9747 | 0.14724 |  | 0 | 0 |  | 0 | 0 |  | 0 | 0 | 0 | 0 | 1411.1372 | 30.7725 | 0.062091 |  | 0 | 473.6028 | 0.95561 |  | 21.9803 | 0.044351 |  | 955.4117 | 1.9278 |  | 0 | 0 | 0 | 324.4297 | 0.65462 |  | 434.0383 | 0.87578 |  | 0 | 0 | 0 | 0 | 0 | 0 | 0 | 0 | 0 | 0 |  | 0 | 0 | 0 |  | 0 | 0 | 0 | 0 |  | 0 | 0 | 0 | 0 | 0 | 5442.0367 | 5442.0367 | 10.9807 |  | 5442.0367 | 5442.0367 | 0 | 0 | 0 | 977.4548 | 0 | 0 | 0 | 2186.3692 | 0 | 0 | 0 | 2081.7862 | 0 | 0 | 0 | 2272.5554 | 0 | 0 | 0 | 977.4548 | 2186.3692 | 2081.7862 | 2272.5554
173385 | 0 | 242.131 | TRUE | 2176 | CBSA Detroit-Warren-Dearborn, MI | 5A | 5A | Hour17 | 3 | Cold | None | None | East North Central | East North Central | Midwest | MI, Warren | Gas, 120% Usage | EnergyStar, 120% Usage | Yes | Gas, 120% Usage | 65F | Yes | 5F | Night Setback -5h | Not Applicable | G2600990 | G2600990, G26003006 | None | None | 20 ft^2 | Fiberglass | 30% Leakage, Uninsulated | 2 ft | None | data/cambium/LRMER_MidCase_15_2025start,data/cambium/LRMER_LowRECost_15_2025start,data/cambium/LRMER_95DecarbBy2035_15_2025start,data/cambium/LRMER_LowRECost_25_2025start | kg/MWh,kg/MWh,kg/MWh,kg/MWh | /lib/resources/data/cambium/LRMER_MidCase_15_2025start/RFCMc.csv,/lib/resources/data/cambium/LRMER_LowRECost_15_2025start/RFCMc.csv,/lib/resources/data/cambium/LRMER_95DecarbBy2035_15_2025start/RFCMc.csv,/lib/resources/data/cambium/LRMER_LowRECost_25_2025start/RFCMc.csv | lb/MBtu,lb/MBtu,lb/MBtu,lb/MBtu | 195.9,195.9,195.9,195.9 | 147.3,147.3,147.3,147.3 | 177.8,177.8,177.8,177.8 | LRMER_MidCase_15_2025start,LRMER_LowRECost_15_2025start,LRMER_95DecarbBy2035_15_2025start,LRMER_LowRECost_25_2025start | CO2e,CO2e,CO2e,CO2e | 200.0,200.0,200.0,200.0 | 400%+ | RFCMc | Vented Attic | None | None | None | None | None | Single-Family Detached | Single-Family Detached | Single-Family Detached | 2000-2499 | 1500-2499 | Vented Crawlspace | None | 2 | 2 | <8 | None | Brick | No | Natural Gas | 55F | Yes | 12F | Day and Night -2h | No Exterior Use | Uninsulated | 200% Usage | AC, SEER 15 | 100% Conditioned | Central AC | Yes | None | No | Fuel Furnace, 76% AFUE | Ducted Heating | Natural Gas Fuel Furnace | None | None | None | No | None | None | None | None | 160000-179999 | 140000+ | 150000+ | 20 ACH50 | R-38 | Uninsulated | Uninsulated | Uninsulated | Unfinished, Uninsulated | None | Brick, 12-in, 3-wythe, Uninsulated | Summer = 0.7, Winter = 0.85 | MISO | 100% LED | 100% Usage | 100% Usage | CR04 | None | None | EF 12, National Average | None | None | None | None | None | None | None | None | Cooling Season, 7 days/wk | Left/Right at 15ft | 4 | West | None | 200% | 85% | G26003006 | In metro area, not/partially in principal city | None | None | No | Hour17 | 103 | EF 17.6, 100% Usage | Composition Shingles | Stochastic | 1 | 1 | 2018 | 31 | 12 | 15 | None | MI | Owner | 1 | High | Vacant | 1950s | 1940-59 | Natural Gas Standard | Natural Gas | Yes | Selfridge Angb | 42.6 | -82.83 | F12 B12 L12 R12 | Double, Clear, Non-metal, Air | 0 | 0 |  | 0 | 0 |  | 0 | 0 |  | 388.6122 | 0.60899 |  | 4263.0118 | 6.6805 |  | 0 | 0 |  | 319.7405 | 0.50106 |  | 615.7423 | 0.96493 |  | 0 | 0 | 0 | 0 | 0 | 0 | 0 |  | 0 | 0 | 0 |  | 21.9803 | 0.034445 |  | 0 | 0 |  | 0 | 0 | 0 | 0 | 0 |  | 434.0383 | 0.68018 |  | 0 | 0 | 0 | 0 | 0 | 0 | 0 | 0 | 25656.9068 | 40.2068 |  | 0 | 1812.3515 | 2.8401 |  | 0 | 0 | 0 | 0 |  | 0 | 0 | 0 | 0 | 0 | 33512.0907 | 33512.0907 | 52.5166 |  | 6042.8324 | 6042.8324 | 0 | 27469.2583 | 0 | 1138.1957 | 0 | 6262.4346 | 0 | 2470.5158 | 0 | 6262.4346 | 0 | 2392.4984 | 0 | 6262.4346 | 0 | 2555.5185 | 0 | 6262.4346 | 0 | 7400.6303 | 8732.9504 | 8654.933 | 8817.9532
173404 | 0 | 242.131 | TRUE | 853 | CBSA Detroit-Warren-Dearborn, MI | 5A | 5A | Hour7 | 2 | Cold | None | Standard Efficiency | East North Central | East North Central | Midwest | Not in a census Place | None | None | None | Gas, 80% Usage | 72F | No | 0F | None | Double-Loaded Interior | G2601630 | G2601630, G26003201 | None | None | 20 ft^2 | Fiberglass | 30% Leakage, R-6 | 2 ft | None | data/cambium/LRMER_MidCase_15_2025start,data/cambium/LRMER_LowRECost_15_2025start,data/cambium/LRMER_95DecarbBy2035_15_2025start,data/cambium/LRMER_LowRECost_25_2025start | kg/MWh,kg/MWh,kg/MWh,kg/MWh | /lib/resources/data/cambium/LRMER_MidCase_15_2025start/RFCMc.csv,/lib/resources/data/cambium/LRMER_LowRECost_15_2025start/RFCMc.csv,/lib/resources/data/cambium/LRMER_95DecarbBy2035_15_2025start/RFCMc.csv,/lib/resources/data/cambium/LRMER_LowRECost_25_2025start/RFCMc.csv | lb/MBtu,lb/MBtu,lb/MBtu,lb/MBtu | 195.9,195.9,195.9,195.9 | 147.3,147.3,147.3,147.3 | 177.8,177.8,177.8,177.8 | LRMER_MidCase_15_2025start,LRMER_LowRECost_15_2025start,LRMER_95DecarbBy2035_15_2025start,LRMER_LowRECost_25_2025start | CO2e,CO2e,CO2e,CO2e | 200.0,200.0,200.0,200.0 | 0-100% | RFCMc | None | Middle | None | Bottom | 16 | None | 10 to 19 Unit | Multifamily with 5+ units, 1-3 stories | Multi-Family with 5+ Units | 750-999 | 0-1499 | Unheated Basement | None | 1 | 1 | <8 | Vinyl, Light | Brick | No | Natural Gas | 76F | No | 0F | None | No Exterior Use | Uninsulated | 50% Usage | AC, SEER 15 | 100% Conditioned | Central AC | Yes | None | No | Fuel Furnace, 80% AFUE | Ducted Heating | Natural Gas Fuel Furnace | None | None | None | No | None | None | None | None | <10000 | <20000 | <20000 | 5 ACH50 | None | Ceiling R-19 | Uninsulated | Uninsulated | Finished, R-30 | None | Brick, 12-in, 3-wythe, R-11 | Summer = 0.7, Winter = 0.85 | MISO | 100% CFL | 100% Usage | 100% Usage | CR04 | None | None | None | None | None | None | None | None | None | None | None | Cooling Season, 7 days/wk | 4 | 5 | Northeast | None | 50% | 89% | G26003201 | In metro area, not/partially in principal city | None | None | None | Hour9 | 103 | EF 15.9, 100% Usage | Asphalt Shingles, Medium | Stochastic | 1 | 1 | 2018 | 31 | 12 | 15 | None | MI | Renter | 1 | Low | Occupied | 2000s | 2000-09 | Natural Gas Standard | Natural Gas | Yes | Detroit Metropolita | 42.22 | -83.35 | F30 B30 L30 R30 | Double, Low-E, Non-metal, Air, M-Gain | 67.9925 | 0.27181 |  | 0 | 0 |  | 0 | 0 |  | 371.6141 | 1.4856 |  | 1208.6251 | 4.8317 |  | 0 | 0 |  | 0 | 0 |  | 25.7903 | 0.1031 |  | 0 | 0 | 0 | 0 | 0 | 35.7547 | 0.14293 |  | 0 | 390.3707 | 1.5606 |  | 16.412 | 0.065609 |  | 943.3958 | 3.7714 |  | 0 | 0 | 0 | 28.4279 | 0.11364 |  | 480.0504 | 1.9191 |  | 0 | 0 | 0 | 0 | 0 | 0 | 0 | 0 | 3455.8941 | 13.8155 |  | 0 | 3695.0401 | 14.7715 |  | 0 | 0 | 831.7357 | 3.325 |  | 0 | 0 | 0 | 0 | 0 | 11550.8101 | 11550.8101 | 46.1762 |  | 3568.1403 | 3568.1403 | 0 | 7982.6698 | 0 | 647.6369 | 0 | 1819.8738 | 0 | 1448.5899 | 0 | 1819.8738 | 0 | 1375.7774 | 0 | 1819.8738 | 0 | 1503.9368 | 0 | 1819.8738 | 0 | 2467.5107 | 3268.4637 | 3195.6512 | 3323.8106
173474 | 0 | 242.131 | TRUE | 1220 | Non-CBSA East North Central | 5A | 5A | Hour22 | 3 | Cold | None | Standard Efficiency, No usage | East North Central | East North Central | Midwest | MI, Wyoming | None | Standard, 80% Usage | Yes | None | 75F | No | 0F | None | Not Applicable | G2600810 | G2600810, G26001001 | None | None | 20 ft^2 | Fiberglass | 20% Leakage, Uninsulated | 2 ft | None | data/cambium/LRMER_MidCase_15_2025start,data/cambium/LRMER_LowRECost_15_2025start,data/cambium/LRMER_95DecarbBy2035_15_2025start,data/cambium/LRMER_LowRECost_25_2025start | kg/MWh,kg/MWh,kg/MWh,kg/MWh | /lib/resources/data/cambium/LRMER_MidCase_15_2025start/RFCMc.csv,/lib/resources/data/cambium/LRMER_LowRECost_15_2025start/RFCMc.csv,/lib/resources/data/cambium/LRMER_95DecarbBy2035_15_2025start/RFCMc.csv,/lib/resources/data/cambium/LRMER_LowRECost_25_2025start/RFCMc.csv | lb/MBtu,lb/MBtu,lb/MBtu,lb/MBtu | 195.9,195.9,195.9,195.9 | 147.3,147.3,147.3,147.3 | 177.8,177.8,177.8,177.8 | LRMER_MidCase_15_2025start,LRMER_LowRECost_15_2025start,LRMER_95DecarbBy2035_15_2025start,LRMER_LowRECost_25_2025start | CO2e,CO2e,CO2e,CO2e | 200.0,200.0,200.0,200.0 | 400%+ | RFCMc | Vented Attic | None | None | None | None | None | Single-Family Detached | Single-Family Detached | Single-Family Detached | 1000-1499 | 0-1499 | Vented Crawlspace | 1 Car | 1 | 1 | <8 | Vinyl, Light | Brick | No | Natural Gas | 55F | No | 0F | None | No Exterior Use | Uninsulated | 50% Usage | AC, SEER 13 | 100% Conditioned | Central AC | Yes | None | No | Fuel Furnace, 80% AFUE | Ducted Heating | Natural Gas Fuel Furnace | None | None | None | No | None | None | None | None | 80000-99999 | 80000-99999 | 60000-99999 | 20 ACH50 | R-38 | Uninsulated | Uninsulated | Uninsulated | Unfinished, Uninsulated | None | Brick, 12-in, 3-wythe, Uninsulated | Summer = 0.7, Winter = 0.85 | MISO | 100% LED | 100% Usage | 100% Usage | CR04 | None | EF 6.7 | None | None | None | None | None | None | None | None | None | Cooling Season, 7 days/wk | Left/Right at 15ft | 3 | North | None | 50% | 85% | G26001001 | In metro area, not/partially in principal city | None | None | No | Hour18 | 103 | EF 15.9, 100% Usage | Composition Shingles | Stochastic | 1 | 1 | 2018 | 31 | 12 | 15 | None | MI | Owner | 1 | Low | Vacant | 1960s | 1960-79 | Natural Gas Standard | Natural Gas | Yes | Grand Rapids Kent C | 42.88 | -85.52 | F12 B12 L12 R12 | Double, Low-E, Non-metal, Air, M-Gain | 0 | 0 |  | 0 | 0 |  | 0 | 0 |  | 63.0103 | 0.17612 |  | 1091.3967 | 3.0505 |  | 0 | 0 |  | 0 | 0 |  | 457.777 | 1.2795 |  | 0 | 0 | 0 | 0 | 0 | 0 | 0 |  | 0 | 0 | 0 |  | 21.9803 | 0.061437 |  | 0 | 0 |  | 0 | 0 | 0 | 0 | 0 |  | 1836.0903 | 5.132 |  | 0 | 0 | 0 | 0 | 0 | 0 | 0 | 0 | 18013.0272 | 50.3479 |  | 0 | 1639.7326 | 4.5832 |  | 0 | 0 | 0 | 0 |  | 0 | 0 | 0 | 0 | 0 | 23122.7213 | 23122.7213 | 64.6299 |  | 3470.2545 | 3470.2545 | 0 | 19652.4667 | 0 | 638.6884 | 0 | 4480.3754 | 0 | 1414.8698 | 0 | 4480.3754 | 0 | 1343.5116 | 0 | 4480.3754 | 0 | 1467.5591 | 0 | 4480.3754 | 0 | 5119.0639 | 5895.2452 | 5823.887 | 5947.9345
173525 | 0 | 242.131 | TRUE | 1220 | Non-CBSA East North Central | 5A | 5A | Hour0 | 3 | Cold | None | None | East North Central | East North Central | Midwest | Not in a census Place | None | None | None | Gas, 100% Usage | 70F | No | 0F | None | Not Applicable | G2601390 | G2601390, G26000802 | None | None | 20 ft^2 | Fiberglass | 0% Leakage, Uninsulated | 2 ft | None | data/cambium/LRMER_MidCase_15_2025start,data/cambium/LRMER_LowRECost_15_2025start,data/cambium/LRMER_95DecarbBy2035_15_2025start,data/cambium/LRMER_LowRECost_25_2025start | kg/MWh,kg/MWh,kg/MWh,kg/MWh | /lib/resources/data/cambium/LRMER_MidCase_15_2025start/RFCMc.csv,/lib/resources/data/cambium/LRMER_LowRECost_15_2025start/RFCMc.csv,/lib/resources/data/cambium/LRMER_95DecarbBy2035_15_2025start/RFCMc.csv,/lib/resources/data/cambium/LRMER_LowRECost_25_2025start/RFCMc.csv | lb/MBtu,lb/MBtu,lb/MBtu,lb/MBtu | 195.9,195.9,195.9,195.9 | 147.3,147.3,147.3,147.3 | 177.8,177.8,177.8,177.8 | LRMER_MidCase_15_2025start,LRMER_LowRECost_15_2025start,LRMER_95DecarbBy2035_15_2025start,LRMER_LowRECost_25_2025start | CO2e,CO2e,CO2e,CO2e | 200.0,200.0,200.0,200.0 | 150-200% | RFCMc | Vented Attic | None | None | None | None | None | Single-Family Detached | Single-Family Detached | Single-Family Detached | 1000-1499 | 0-1499 | Heated Basement | 1 Car | 2 | 2 | <8 | None | Brick | No | Natural Gas | 70F | No | 0F | None | No Exterior Use | Uninsulated | 100% Usage | AC, SEER 10 | 80% Conditioned | Central AC | Yes | None | No | Fuel Furnace, 80% AFUE | Ducted Heating | Natural Gas Fuel Furnace | None | None | None | No | None | None | None | None | 40000-44999 | 40000-59999 | 40000-59999 | 8 ACH50 | R-38 | Uninsulated | Wall R-5, Exterior | R-5, Exterior | Unfinished, Uninsulated | None | Brick, 12-in, 3-wythe, R-15 | Summer = 0.7, Winter = 0.85 | MISO | 100% CFL | 100% Usage | 100% Usage | CR04 | None | None | EF 12, National Average | None | None | None | None | Has Pool | None | 1.0 HP Pump | None | Cooling Season, 7 days/wk | Left/Right at 15ft | 3 | Northwest | None | 100% | 85% | G26000802 | In metro area, not/partially in principal city | None | None | No | Hour22 | 103 | EF 19.9, 100% Usage | Metal, Dark | Stochastic | 1 | 1 | 2018 | 31 | 12 | 15 | None | MI | Owner | 1 | Medium | Occupied | 1990s | 1980-99 | Natural Gas Premium | Natural Gas | Yes | Tulip City | 42.75 | -86.1 | F15 B15 L15 R15 | Double, Low-E, Non-metal, Air, M-Gain | 0 | 0 |  | 0 | 0 |  | 0 | 0 |  | 394.7667 | 1.1034 |  | 1705.0875 | 4.7659 |  | 0 | 0 |  | 319.7405 | 0.8937 |  | 390.6637 | 1.0919 |  | 0 | 0 | 0 | 0 | 0 | 40.1507 | 0.11222 |  | 24.911 | 491.1871 | 1.3729 |  | 21.9803 | 0.061437 |  | 2043.2915 | 5.7112 |  | 0 | 2172.5358 | 0 | 32.2378 | 0.090107 |  | 400.042 | 1.1182 |  | 0 | 0 | 0 | 0 | 0 | 0 | 0 | 0 | 15433.1225 | 43.1368 |  | 0 | 4556.0829 | 12.7346 |  | 0 | 0 | 947.2057 | 2.6475 |  | 0 | 0 | 0 | 0 | 0 | 28973.006 | 28973.006 | 80.9819 |  | 8036.3018 | 8036.3018 | 0 | 20936.4111 | 0 | 1412.3683 | 0 | 4773.0808 | 0 | 3192.4752 | 0 | 4773.0808 | 0 | 3049.5364 | 0 | 4773.0808 | 0 | 3287.852 | 0 | 4773.0808 | 0 | 6185.4491 | 7965.556 | 7822.6173 | 8060.9329
173545 | 0 | 242.131 | TRUE | 853 | CBSA Detroit-Warren-Dearborn, MI | 5A | 5A | Hour4 | 1 | Cold | None | Standard Efficiency | East North Central | East North Central | Midwest | Not in a census Place | None | None | None | Gas, 120% Usage | 72F | No | 0F | None | Double-Loaded Interior | G2600930 | G2600930, G26002800 | None | None | 20 ft^2 | Fiberglass | 20% Leakage, R-6 | 2 ft | None | data/cambium/LRMER_MidCase_15_2025start,data/cambium/LRMER_LowRECost_15_2025start,data/cambium/LRMER_95DecarbBy2035_15_2025start,data/cambium/LRMER_LowRECost_25_2025start | kg/MWh,kg/MWh,kg/MWh,kg/MWh | /lib/resources/data/cambium/LRMER_MidCase_15_2025start/RFCMc.csv,/lib/resources/data/cambium/LRMER_LowRECost_15_2025start/RFCMc.csv,/lib/resources/data/cambium/LRMER_95DecarbBy2035_15_2025start/RFCMc.csv,/lib/resources/data/cambium/LRMER_LowRECost_25_2025start/RFCMc.csv | lb/MBtu,lb/MBtu,lb/MBtu,lb/MBtu | 195.9,195.9,195.9,195.9 | 147.3,147.3,147.3,147.3 | 177.8,177.8,177.8,177.8 | LRMER_MidCase_15_2025start,LRMER_LowRECost_15_2025start,LRMER_95DecarbBy2035_15_2025start,LRMER_LowRECost_25_2025start | CO2e,CO2e,CO2e,CO2e | 200.0,200.0,200.0,200.0 | 400%+ | RFCMc | None | Left | None | Top | 8 | None | 5 to 9 Unit | Multifamily with 5+ units, 1-3 stories | Multi-Family with 5+ Units | 750-999 | 0-1499 | Unheated Basement | None | 2 | 2 | <8 | Vinyl, Light | Brick | No | Electricity | 68F | Yes | 3F | Day and Night +1h | No Exterior Use | Uninsulated | 200% Usage | Heat Pump | 100% Conditioned | Heat Pump | Yes | None | No | ASHP, SEER 13, 7.7 HSPF | Ducted Heat Pump | Electricity ASHP | None | None | None | No | None | None | None | None | 50000-59999 | 40000-59999 | 40000-59999 | 15 ACH50 | None | Ceiling R-19 | Uninsulated | Uninsulated | Finished, R-13 | None | Brick, 12-in, 3-wythe, R-19 | Summer = 0.7, Winter = 0.85 | MISO | 100% Incandescent | 100% Usage | 100% Usage | CR04 | None | None | None | None | None | None | None | None | None | None | None | Cooling Season, 7 days/wk | 27 | 1 | Southeast | None | 200% | 89% | G26002800 | In metro area, not/partially in principal city | None | None | None | Hour12 | 103 | EF 15.9, 100% Usage | Asphalt Shingles, Medium | Stochastic | 1 | 1 | 2018 | 31 | 12 | 15 | None | MI | Renter | 1 | High | Occupied | 2000s | 2000-09 | Electric Standard | Electricity | Yes | Livingston Co | 42.63 | -83.98 | F12 B12 L12 R12 | Double, Clear, Non-metal, Air | 67.9925 | 0.27181 |  | 0 | 0 |  | 0 | 0 |  | 347.5823 | 1.3895 |  | 1062.0896 | 4.2459 |  | 0 | 0 |  | 0 | 0 |  | 146.2425 | 0.58463 |  | 617.7938 | 2156.4169 | 0 | 0 | 2592.2136 | 142.7256 | 0.57057 |  | 0 | 1220.3479 | 4.8785 |  | 16.412 | 0.065609 |  | 2462.6762 | 9.8449 |  | 0 | 0 | 0 | 28.4279 | 0.11364 |  | 480.0504 | 1.9191 |  | 0 | 0 | 0 | 0 | 0 | 0 | 0 | 0 | 0 | 0 |  | 0 | 0 | 0 |  | 0 | 0 | 833.7872 | 3.3332 |  | 0 | 0 | 0 | 0 | 0 | 12174.4653 | 12174.4653 | 48.6693 |  | 11340.6781 | 11340.6781 | 0 | 833.7872 | 0 | 2041.9318 | 0 | 190.0756 | 0 | 4583.3754 | 0 | 190.0756 | 0 | 4307.153 | 0 | 190.0756 | 0 | 4799.0785 | 0 | 190.0756 | 0 | 2232.0074 | 4773.451 | 4497.2286 | 4989.1541
173575 | 0 | 242.131 | TRUE | 1690 | Non-CBSA East North Central | 5A | 5A | Hour17 | 3 | Cold | None | None | East North Central | East North Central | Midwest | Not in a census Place | Electric, 120% Usage | Standard, 120% Usage | Yes | Propane, 120% Usage | 75F | No | 0F | None | Not Applicable | G2601150 | G2601150, G26003300 | None | 290 Rated kWh, 120% Usage | 20 ft^2 | Fiberglass | 20% Leakage, Uninsulated | 2 ft | None | data/cambium/LRMER_MidCase_15_2025start,data/cambium/LRMER_LowRECost_15_2025start,data/cambium/LRMER_95DecarbBy2035_15_2025start,data/cambium/LRMER_LowRECost_25_2025start | kg/MWh,kg/MWh,kg/MWh,kg/MWh | /lib/resources/data/cambium/LRMER_MidCase_15_2025start/RFCMc.csv,/lib/resources/data/cambium/LRMER_LowRECost_15_2025start/RFCMc.csv,/lib/resources/data/cambium/LRMER_95DecarbBy2035_15_2025start/RFCMc.csv,/lib/resources/data/cambium/LRMER_LowRECost_25_2025start/RFCMc.csv | lb/MBtu,lb/MBtu,lb/MBtu,lb/MBtu | 195.9,195.9,195.9,195.9 | 147.3,147.3,147.3,147.3 | 177.8,177.8,177.8,177.8 | LRMER_MidCase_15_2025start,LRMER_LowRECost_15_2025start,LRMER_95DecarbBy2035_15_2025start,LRMER_LowRECost_25_2025start | CO2e,CO2e,CO2e,CO2e | 200.0,200.0,200.0,200.0 | 200-300% | RFCMc | Vented Attic | None | None | None | None | None | Single-Family Detached | Single-Family Detached | Single-Family Detached | 1500-1999 | 1500-2499 | Vented Crawlspace | None | 1 | 1 | <8 | None | Brick | No | Propane | 68F | No | 0F | None | No Exterior Use | Uninsulated | 200% Usage | None | None | None | Yes | None | No | Fuel Furnace, 80% AFUE | Ducted Heating | Propane Fuel Furnace | None | None | None | No | None | None | None | None | 80000-99999 | 80000-99999 | 60000-99999 | 25 ACH50 | R-7 | Uninsulated | Uninsulated | Uninsulated | Unfinished, Uninsulated | None | Brick, 12-in, 3-wythe, Uninsulated | Summer = 0.7, Winter = 0.85 | MISO | 100% LED | 100% Usage | 100% Usage | CR04 | None | None | EF 12, National Average | None | None | None | None | Has Pool | None | 1.0 HP Pump | None | Cooling Season, 7 days/wk | Left/Right at 15ft | 5 | East | None | 200% | 85% | G26003300 | In metro area, not/partially in principal city | None | None | No | Hour21 | 103 | EF 17.6, 100% Usage | Composition Shingles | Stochastic | 1 | 1 | 2018 | 31 | 12 | 15 | None | MI | Owner | 1 | High | Occupied | <1940 | <1940 | Electric Standard | Electricity | Yes | Custer | 41.93 | -83.43 | F12 B12 L12 R12 | Double, Clear, Metal, Air | 0 | 0 |  | 1768.977 | 3.5694 |  | 66.2341 | 0.13364 |  | 0 | 0 |  | 0 | 0 |  | 234.1638 | 0.47248 |  | 319.7405 | 0.64516 |  | 1291.2711 | 2.6055 |  | 0 | 0 | 0 | 0 | 10443.0014 | 30.7725 | 0.062091 |  | 0 | 473.6028 | 0.95561 |  | 21.9803 | 0.044351 |  | 5335.6519 | 10.766 |  | 0 | 2949.4672 | 0 | 49.8221 | 0.10053 |  | 434.0383 | 0.87578 |  | 0 | 0 | 0 | 0 | 0 | 0 | 0 | 0 | 0 | 0 |  | 0 | 0 | 0 |  | 0 | 0 | 0 | 0 |  | 0 | 0 | 51075.2538 | 0 | 1457.7355 | 75951.4193 | 75951.4193 | 153.2511 |  | 23418.43 | 23418.43 | 0 | 0 | 52532.9893 | 4058.5173 | 0 | 0 | 14456.2587 | 9274.0335 | 0 | 0 | 14456.2587 | 8746.3273 | 0 | 0 | 14456.2587 | 9657.7363 | 0 | 0 | 14456.2587 | 18514.776 | 23730.2922 | 23202.586 | 24113.9951
173602 | 0 | 242.131 | TRUE | 1138 | Non-CBSA East North Central | 5A | 5A | Hour18 | 2 | Cold | None | Standard Efficiency | East North Central | East North Central | Midwest | MI, Flint | Electric, 80% Usage | EnergyStar, 80% Usage | Yes | Gas, 80% Usage | 65F | No | 0F | None | Double-Loaded Interior | G2600490 | G2600490, G26001703 | None | 290 Rated kWh, 80% Usage | 20 ft^2 | Fiberglass | 20% Leakage, Uninsulated | 2 ft | None | data/cambium/LRMER_MidCase_15_2025start,data/cambium/LRMER_LowRECost_15_2025start,data/cambium/LRMER_95DecarbBy2035_15_2025start,data/cambium/LRMER_LowRECost_25_2025start | kg/MWh,kg/MWh,kg/MWh,kg/MWh | /lib/resources/data/cambium/LRMER_MidCase_15_2025start/RFCMc.csv,/lib/resources/data/cambium/LRMER_LowRECost_15_2025start/RFCMc.csv,/lib/resources/data/cambium/LRMER_95DecarbBy2035_15_2025start/RFCMc.csv,/lib/resources/data/cambium/LRMER_LowRECost_25_2025start/RFCMc.csv | lb/MBtu,lb/MBtu,lb/MBtu,lb/MBtu | 195.9,195.9,195.9,195.9 | 147.3,147.3,147.3,147.3 | 177.8,177.8,177.8,177.8 | LRMER_MidCase_15_2025start,LRMER_LowRECost_15_2025start,LRMER_95DecarbBy2035_15_2025start,LRMER_LowRECost_25_2025start | CO2e,CO2e,CO2e,CO2e | 200.0,200.0,200.0,200.0 | 0-100% | RFCMc | None | Left | None | Top | 8 | None | 5 to 9 Unit | Multifamily with 5+ units, 1-3 stories | Multi-Family with 5+ Units | 1000-1499 | 0-1499 | Unheated Basement | None | 2 | 2 | <8 | Vinyl, Light | Wood Frame | No | Natural Gas | 70F | No | 0F | None | No Exterior Use | Uninsulated | 50% Usage | AC, SEER 13 | 100% Conditioned | Central AC | Yes | None | No | Fuel Furnace, 76% AFUE | Ducted Heating | Natural Gas Fuel Furnace | None | None | None | No | None | None | None | None | <10000 | <20000 | <20000 | 15 ACH50 | None | Ceiling R-19 | Uninsulated | Uninsulated | Finished, R-30 | None | Wood Stud, R-19 | Summer = 0.7, Winter = 0.85 | MISO | 100% CFL | 100% Usage | 100% Usage | CR04 | None | None | None | None | None | None | None | None | None | None | Typical Efficiency | Cooling Season, 7 days/wk | 7 | 2 | South | None | 50% | 89% | G26001703 | In metro area, principal city | None | None | None | Hour16 | 103 | EF 17.6, 100% Usage | Asphalt Shingles, Medium | Stochastic | 1 | 1 | 2018 | 31 | 12 | 15 | None | MI | Renter | 1 | Low | Occupied | 1980s | 1980-99 | Natural Gas Standard | Natural Gas | No | Flint Bishop Intl | 42.97 | -83.75 | F18 B18 L18 R18 | Single, Clear, Metal | 67.9925 | 0.20374 |  | 292.1919 | 0.87555 |  | 17.2912 | 0.051813 |  | 457.4839 | 1.3708 |  | 1614.8216 | 4.8388 |  | 66.2341 | 0.19847 |  | 0 | 0 |  | 184.6348 | 0.55326 |  | 0 | 0 | 0 | 0 | 0 | 39.2715 | 0.11768 |  | 0 | 468.6206 | 1.4042 |  | 16.412 | 0.049178 |  | 745.8659 | 2.235 |  | 0 | 0 | 0 | 21.3942 | 0.064107 |  | 434.0383 | 1.3006 |  | 309.19 | 0 | 0 | 0 | 0 | 0 | 0 | 0 | 16267.2028 | 48.7444 |  | 0 | 2870.6311 | 8.6018 |  | 0 | 0 | 624.8275 | 1.8723 |  | 0 | 0 | 0 | 0 | 0 | 24498.1038 | 24498.1038 | 73.4082 |  | 4735.4423 | 4735.4423 | 0 | 19762.6615 | 0 | 857.9255 | 0 | 4505.4582 | 0 | 1905.1669 | 0 | 4505.4582 | 0 | 1821.7921 | 0 | 4505.4582 | 0 | 1984.7801 | 0 | 4505.4582 | 0 | 5363.3837 | 6410.625 | 6327.2502 | 6490.2382
173617 | 0 | 242.131 | TRUE | 885 | Non-CBSA East North Central | 5A | 5A | Hour6 | 1 | Cold | None | Standard Efficiency | East North Central | East North Central | Midwest | MI, Flint | Gas, 100% Usage | Standard, 100% Usage | Yes | Electric, 100% Usage | 72F | Yes | 9F | Night Setup -1h | Not Applicable | G2600490 | G2600490, G26001703 | None | 318 Rated kWh, 100% Usage | 20 ft^2 | Fiberglass | 30% Leakage, R-4 | 2 ft | None | data/cambium/LRMER_MidCase_15_2025start,data/cambium/LRMER_LowRECost_15_2025start,data/cambium/LRMER_95DecarbBy2035_15_2025start,data/cambium/LRMER_LowRECost_25_2025start | kg/MWh,kg/MWh,kg/MWh,kg/MWh | /lib/resources/data/cambium/LRMER_MidCase_15_2025start/RFCMc.csv,/lib/resources/data/cambium/LRMER_LowRECost_15_2025start/RFCMc.csv,/lib/resources/data/cambium/LRMER_95DecarbBy2035_15_2025start/RFCMc.csv,/lib/resources/data/cambium/LRMER_LowRECost_25_2025start/RFCMc.csv | lb/MBtu,lb/MBtu,lb/MBtu,lb/MBtu | 195.9,195.9,195.9,195.9 | 147.3,147.3,147.3,147.3 | 177.8,177.8,177.8,177.8 | LRMER_MidCase_15_2025start,LRMER_LowRECost_15_2025start,LRMER_95DecarbBy2035_15_2025start,LRMER_LowRECost_25_2025start | CO2e,CO2e,CO2e,CO2e | 200.0,200.0,200.0,200.0 | 200-300% | RFCMc | Vented Attic | None | None | None | None | None | Single-Family Detached | Single-Family Detached | Single-Family Detached | 750-999 | 0-1499 | Slab | None | 1 | 1 | <8 | None | Brick | No | Natural Gas | 70F | Yes | 12F | Night | No Exterior Use | Uninsulated | 100% Usage | AC, SEER 10 | 100% Conditioned | Central AC | Yes | None | No | Fuel Furnace, 80% AFUE | Ducted Heating | Natural Gas Fuel Furnace | None | None | None | No | None | None | None | None | 30000-34999 | 20000-39999 | 20000-39999 | 25 ACH50 | R-38 | None | None | None | Unfinished, Uninsulated | Uninsulated | Brick, 12-in, 3-wythe, Uninsulated | Summer = 0.7, Winter = 0.85 | MISO | 100% LED | 100% Usage | 100% Usage | CR04 | None | EF 17.6 | None | None | None | None | None | Has Pool | None | 1.0 HP Pump | None | Cooling Season, 7 days/wk | Left/Right at 15ft | 1 | Southeast | None | 100% | 85% | G26001703 | In metro area, principal city | None | None | No | Hour9 | 103 | EF 15.9, 100% Usage | Wood Shingles | Stochastic | 1 | 1 | 2018 | 31 | 12 | 15 | None | MI | Renter | 1 | Medium | Occupied | 1960s | 1960-79 | Natural Gas Standard | Natural Gas | Yes | Flint Bishop Intl | 42.97 | -83.75 | F15 B15 L15 R15 | Double, Clear, Non-metal, Air, Exterior Clear Storm | 67.9925 | 0.26198 |  | 46.8914 | 0.18068 |  | 19.6358 | 0.075659 |  | 339.6694 | 1.3088 |  | 2133.8505 | 8.222 |  | 60.3726 | 0.23262 |  | 0 | 0 |  | 652.6693 | 2.5148 |  | 0 | 0 | 0 | 0 | 0 | 24.0318 | 0.092597 |  | 0 | 304.7939 | 1.1744 |  | 16.412 | 0.063237 |  | 1453.0464 | 5.5987 |  | 0 | 1435.4621 | 0 | 339.6694 | 1.3088 |  | 914.0887 | 3.5221 |  | 0 | 0 | 0 | 0 | 624.2414 | 0 | 0 | 0 | 25691.1961 | 98.9909 |  | 0 | 3059.662 | 11.7892 |  | 0 | 0 | 0 | 0 |  | 0 | 0 | 0 | 0 | 0 | 37183.9781 | 37183.9781 | 143.2739 |  | 7808.8787 | 7808.8787 | 0 | 29375.0995 | 0 | 1351.9969 | 0 | 6696.9144 | 0 | 3056.7014 | 0 | 6696.9144 | 0 | 2948.0841 | 0 | 6696.9144 | 0 | 3142.546 | 0 | 6696.9144 | 0 | 8048.9113 | 9753.6158 | 9644.9986 | 9839.4604
173627 | 0 | 242.131 | TRUE | 1138 | Non-CBSA East North Central | 7A | 7A | Hour6 | 2 | Very Cold | None | Standard Efficiency | East North Central | East North Central | Midwest | In another census Place | None | None | None | Gas, 100% Usage | 72F | No | 0F | None | Double-Loaded Interior | G2600710 | G2600710, G26000100 | None | None | 20 ft^2 | Fiberglass | 20% Leakage, R-4 | 2 ft | None | data/cambium/LRMER_MidCase_15_2025start,data/cambium/LRMER_LowRECost_15_2025start,data/cambium/LRMER_95DecarbBy2035_15_2025start,data/cambium/LRMER_LowRECost_25_2025start | kg/MWh,kg/MWh,kg/MWh,kg/MWh | /lib/resources/data/cambium/LRMER_MidCase_15_2025start/MROEc.csv,/lib/resources/data/cambium/LRMER_LowRECost_15_2025start/MROEc.csv,/lib/resources/data/cambium/LRMER_95DecarbBy2035_15_2025start/MROEc.csv,/lib/resources/data/cambium/LRMER_LowRECost_25_2025start/MROEc.csv | lb/MBtu,lb/MBtu,lb/MBtu,lb/MBtu | 195.9,195.9,195.9,195.9 | 147.3,147.3,147.3,147.3 | 177.8,177.8,177.8,177.8 | LRMER_MidCase_15_2025start,LRMER_LowRECost_15_2025start,LRMER_95DecarbBy2035_15_2025start,LRMER_LowRECost_25_2025start | CO2e,CO2e,CO2e,CO2e | 200.0,200.0,200.0,200.0 | 0-100% | MROEc | None | Not Applicable | None | Top | 2 | None | 2 Unit | Multifamily with 2-4 Units | Multi-Family with 2 - 4 Units | 1000-1499 | 0-1499 | Slab | None | 2 | 2 | <8 | Wood, Medium/Dark | Wood Frame | No | Natural Gas | 68F | No | 0F | None | No Exterior Use | Uninsulated | 100% Usage | None | None | None | Yes | None | No | Fuel Furnace, 80% AFUE | Ducted Heating | Natural Gas Fuel Furnace | None | None | None | No | None | None | None | None | <10000 | <20000 | <20000 | 10 ACH50 | None | None | None | None | Finished, R-19 | 2ft R5 Under, Horizontal | Wood Stud, R-11 | Summer = 0.7, Winter = 0.85 | MISO | 100% CFL | 100% Usage | 100% Usage | CR04 | None | None | None | None | None | None | None | None | None | None | None | Cooling Season, 7 days/wk | 7 | 1 | West | None | 100% | 96% | G26000100 | Not/partially in metro area | None | None | None | Hour7 | 74 | EF 17.6, 100% Usage | Composition Shingles | Stochastic | 1 | 1 | 2018 | 31 | 12 | 15 | None | MI | Renter | 1 | Medium | Occupied | 1980s | 1980-99 | Natural Gas Premium | Natural Gas | Yes | Ford | 45.82 | -88.11 | F15 B15 L15 R15 | Single, Clear, Metal | 40.7369 | 0.12207 |  | 0 | 0 |  | 0 | 0 |  | 0 | 0 |  | 0 | 0 |  | 0 | 0 |  | 0 | 0 |  | 571.4886 | 1.7125 |  | 0 | 0 | 0 | 0 | 0 | 39.2715 | 0.11768 |  | 0 | 468.6206 | 1.4042 |  | 16.412 | 0.049178 |  | 1432.2383 | 4.2917 |  | 0 | 0 | 0 | 23.7388 | 0.071133 |  | 434.0383 | 1.3006 |  | 0 | 0 | 0 | 0 | 0 | 0 | 0 | 0 | 22177.8602 | 66.4556 |  | 0 | 2371.8242 | 7.1071 |  | 0 | 0 | 694.8715 | 2.0822 |  | 0 | 0 | 0 | 0 | 0 | 28270.8077 | 28270.8077 | 84.7131 |  | 3026.2519 | 3026.2519 | 0 | 25244.2628 | 0 | 529.4929 | 0 | 5755.1818 | 0 | 890.9738 | 0 | 5755.1818 | 0 | 810.7152 | 0 | 5755.1818 | 0 | 1095.7871 | 0 | 5755.1818 | 0 | 6284.6747 | 6646.1556 | 6565.897 | 6850.9689
173639 | 0 | 242.131 | TRUE | 1202 | Non-CBSA East North Central | 5A | 5A | Hour2 | 3 | Cold | None | None | East North Central | East North Central | Midwest | MI, Portage | Electric, 100% Usage | EnergyStar, 100% Usage | Yes | Gas, 100% Usage | 65F | No | 0F | None | Not Applicable | G2600770 | G2600770, G26002102 | None | 318 Rated kWh, 100% Usage | 20 ft^2 | Fiberglass | 10% Leakage, Uninsulated | 2 ft | None | data/cambium/LRMER_MidCase_15_2025start,data/cambium/LRMER_LowRECost_15_2025start,data/cambium/LRMER_95DecarbBy2035_15_2025start,data/cambium/LRMER_LowRECost_25_2025start | kg/MWh,kg/MWh,kg/MWh,kg/MWh | /lib/resources/data/cambium/LRMER_MidCase_15_2025start/RFCMc.csv,/lib/resources/data/cambium/LRMER_LowRECost_15_2025start/RFCMc.csv,/lib/resources/data/cambium/LRMER_95DecarbBy2035_15_2025start/RFCMc.csv,/lib/resources/data/cambium/LRMER_LowRECost_25_2025start/RFCMc.csv | lb/MBtu,lb/MBtu,lb/MBtu,lb/MBtu | 195.9,195.9,195.9,195.9 | 147.3,147.3,147.3,147.3 | 177.8,177.8,177.8,177.8 | LRMER_MidCase_15_2025start,LRMER_LowRECost_15_2025start,LRMER_95DecarbBy2035_15_2025start,LRMER_LowRECost_25_2025start | CO2e,CO2e,CO2e,CO2e | 200.0,200.0,200.0,200.0 | 300-400% | RFCMc | Vented Attic | None | Middle | None | None | 12 | Single-Family Attached | Single-Family Attached | Single-Family Attached | 1000-1499 | 0-1499 | Unheated Basement | None | 2 | 2 | <8 | None | Brick | No | Natural Gas | 70F | No | 0F | None | No Exterior Use | Uninsulated | 100% Usage | None | None | None | Yes | None | No | Fuel Furnace, 92.5% AFUE | Ducted Heating | Natural Gas Fuel Furnace | None | None | None | No | None | None | None | None | 80000-99999 | 80000-99999 | 60000-99999 | 15 ACH50 | R-38 | Uninsulated | Uninsulated | Uninsulated | Unfinished, Uninsulated | None | Brick, 12-in, 3-wythe, R-7 | Summer = 0.7, Winter = 0.85 | MISO | 100% LED | 100% Usage | 100% Usage | CR04 | None | None | None | None | None | None | None | None | None | None | None | Cooling Season, 7 days/wk | 12 | 4 | North | None | 100% | 104% | G26002102 | In metro area, principal city | None | None | No | Hour9 | 104 | EF 15.9, 100% Usage | Composition Shingles | Stochastic | 1 | 1 | 2018 | 31 | 12 | 15 | None | MI | Renter | 1 | Medium | Occupied | 1970s | 1960-79 | Natural Gas Standard | Natural Gas | Yes | Kalamazoo Battle Cr | 42.24 | -85.55 | F9 B9 L9 R9 | Single, Clear, Non-metal | 0 | 0 |  | 530.4586 | 1.5049 |  | 31.0655 | 0.088131 |  | 0 | 0 |  | 0 | 0 |  | 136.5711 | 0.38744 |  | 0 | 0 |  | 273.4353 | 0.77572 |  | 0 | 0 | 0 | 0 | 0 | 26.6695 | 0.07566 |  | 0 | 371.321 | 1.0534 |  | 21.9803 | 0.062357 |  | 2219.7203 | 6.2972 |  | 0 | 0 | 0 | 32.5309 | 0.092288 |  | 480.0504 | 1.3619 |  | 0 | 0 | 0 | 0 | 0 | 0 | 0 | 0 | 12366.7199 | 35.0836 |  | 0 | 5413.9019 | 15.3589 |  | 0 | 0 | 953.6533 | 2.7055 |  | 0 | 0 | 0 | 0 | 0 | 22857.492 | 22857.492 | 64.8453 |  | 4123.51 | 4123.51 | 0 | 18733.982 | 0 | 733.9986 | 0 | 4270.9559 | 0 | 1664.2844 | 0 | 4270.9559 | 0 | 1561.7838 | 0 | 4270.9559 | 0 | 1734.6855 | 0 | 4270.9559 | 0 | 5004.9545 | 5935.2403 | 5832.7397 | 6005.6415
173810 | 0 | 242.131 | TRUE | 1690 | Non-CBSA East North Central | 5A | 5A | Hour17 | 3 | Cold | None | Standard Efficiency | East North Central | East North Central | Midwest | Not in a census Place | Electric, 120% Usage | EnergyStar, 120% Usage | Yes | Electric, 120% Usage | 70F | No | 0F | None | Not Applicable | G2600810 | G2600810, G26001004 | None | None | 20 ft^2 | Fiberglass | 20% Leakage, R-8 | 2 ft | None | data/cambium/LRMER_MidCase_15_2025start,data/cambium/LRMER_LowRECost_15_2025start,data/cambium/LRMER_95DecarbBy2035_15_2025start,data/cambium/LRMER_LowRECost_25_2025start | kg/MWh,kg/MWh,kg/MWh,kg/MWh | /lib/resources/data/cambium/LRMER_MidCase_15_2025start/RFCMc.csv,/lib/resources/data/cambium/LRMER_LowRECost_15_2025start/RFCMc.csv,/lib/resources/data/cambium/LRMER_95DecarbBy2035_15_2025start/RFCMc.csv,/lib/resources/data/cambium/LRMER_LowRECost_25_2025start/RFCMc.csv | lb/MBtu,lb/MBtu,lb/MBtu,lb/MBtu | 195.9,195.9,195.9,195.9 | 147.3,147.3,147.3,147.3 | 177.8,177.8,177.8,177.8 | LRMER_MidCase_15_2025start,LRMER_LowRECost_15_2025start,LRMER_95DecarbBy2035_15_2025start,LRMER_LowRECost_25_2025start | CO2e,CO2e,CO2e,CO2e | 200.0,200.0,200.0,200.0 | 400%+ | RFCMc | Vented Attic | None | None | None | None | None | Single-Family Detached | Single-Family Detached | Single-Family Detached | 1500-1999 | 1500-2499 | Slab | None | 1 | 1 | <8 | Wood, Medium/Dark | Wood Frame | No | Other Fuel | 65F | Yes | 3F | Night +5h | No Exterior Use | Uninsulated | 200% Usage | AC, SEER 13 | 80% Conditioned | Central AC | Yes | None | No | Other | Ducted Heating | None | None | None | None | No | None | None | None | None | 100000-119999 | 100000-119999 | 100000-149999 | 8 ACH50 | R-30 | None | None | None | Unfinished, Uninsulated | 2ft R10 Perimeter, Vertical | Wood Stud, R-15 | Summer = 0.7, Winter = 0.85 | MISO | 100% CFL | 100% Usage | 100% Usage | CR04 | None | None | EF 12, National Average | None | None | None | None | None | None | None | None | Cooling Season, 7 days/wk | Left/Right at 15ft | 2 | Southeast | None | 200% | 85% | G26001004 | In metro area, not/partially in principal city | None | None | No | Hour13 | 103 | EF 15.9, 100% Usage | Composition Shingles | Stochastic | 1 | 1 | 2018 | 31 | 12 | 15 | None | MI | Owner | 1 | High | Occupied | 2000s | 2000-09 | Electric Standard | Electricity | Yes | Grand Rapids Kent C | 42.88 | -85.52 | F12 B12 L12 R12 | Double, Clear, Metal, Air | 67.9925 | 0.13719 |  | 480.0504 | 0.96862 |  | 28.1348 | 0.056769 |  | 617.5007 | 1.246 |  | 2023.9488 | 4.0838 |  | 0 | 0 |  | 319.7405 | 0.64516 |  | 0 | 0 |  | 0 | 0 | 0 | 0 | 4542.3085 | 46.0122 | 0.092841 |  | 0 | 620.1384 | 1.2513 |  | 21.9803 | 0.044351 |  | 3821.3537 | 7.7105 |  | 0 | 0 | 0 | 486.498 | 0.98163 |  | 480.0504 | 0.96862 |  | 0 | 0 | 0 | 0 | 0 | 0 | 0 | 0 | 0 | 0 |  | 0 | 0 | 0 |  | 0 | 0 | 0 | 0 |  | 0 | 0 | 0 | 0 | 0 | 13556.0023 | 13556.0023 | 27.3526 |  | 13556.0023 | 13556.0023 | 0 | 0 | 0 | 2416.6862 | 0 | 0 | 0 | 5428.7917 | 0 | 0 | 0 | 5156.9248 | 0 | 0 | 0 | 5650.6895 | 0 | 0 | 0 | 2416.6862 | 5428.7917 | 5156.9248 | 5650.6895
173818 | 0 | 242.131 | TRUE | 633 | CBSA Detroit-Warren-Dearborn, MI | 5A | 5A | Hour18 | 4 | Cold | None | Standard Efficiency | East North Central | East North Central | Midwest | MI, Detroit | Gas, 100% Usage | EnergyStar, 100% Usage | Yes | Electric, 100% Usage | 78F | No | 0F | None | Not Applicable | G2601630 | G2601630, G26003210 | None | None | 20 ft^2 | Fiberglass | 0% Leakage, Uninsulated | 2 ft | None | data/cambium/LRMER_MidCase_15_2025start,data/cambium/LRMER_LowRECost_15_2025start,data/cambium/LRMER_95DecarbBy2035_15_2025start,data/cambium/LRMER_LowRECost_25_2025start | kg/MWh,kg/MWh,kg/MWh,kg/MWh | /lib/resources/data/cambium/LRMER_MidCase_15_2025start/RFCMc.csv,/lib/resources/data/cambium/LRMER_LowRECost_15_2025start/RFCMc.csv,/lib/resources/data/cambium/LRMER_95DecarbBy2035_15_2025start/RFCMc.csv,/lib/resources/data/cambium/LRMER_LowRECost_25_2025start/RFCMc.csv | lb/MBtu,lb/MBtu,lb/MBtu,lb/MBtu | 195.9,195.9,195.9,195.9 | 147.3,147.3,147.3,147.3 | 177.8,177.8,177.8,177.8 | LRMER_MidCase_15_2025start,LRMER_LowRECost_15_2025start,LRMER_95DecarbBy2035_15_2025start,LRMER_LowRECost_25_2025start | CO2e,CO2e,CO2e,CO2e | 200.0,200.0,200.0,200.0 | 0-100% | RFCMc | Vented Attic | None | None | None | None | None | Single-Family Detached | Single-Family Detached | Single-Family Detached | 500-749 | 0-1499 | Heated Basement | None | 1 | 1 | <8 | None | Brick | No | Natural Gas | 68F | No | 0F | None | No Exterior Use | Uninsulated | 100% Usage | AC, SEER 10 | 100% Conditioned | Central AC | Yes | None | No | Fuel Furnace, 80% AFUE | Ducted Heating | Natural Gas Fuel Furnace | None | None | None | No | None | None | None | None | 15000-19999 | <20000 | <20000 | 30 ACH50 | R-38 | Uninsulated | Uninsulated | Uninsulated | Unfinished, Uninsulated | None | Brick, 12-in, 3-wythe, Uninsulated | Summer = 0.7, Winter = 0.85 | MISO | 100% LED | 100% Usage | 100% Usage | CR04 | None | EF 17.6 | EF 12, National Average | None | None | None | None | None | None | None | None | Cooling Season, 7 days/wk | Left/Right at 15ft | 5 | Southeast | None | 100% | 85% | G26003210 | In metro area, principal city | None | None | No | Hour12 | 103 | EF 17.6, 100% Usage | Asphalt Shingles, Medium | Stochastic | 1 | 1 | 2018 | 31 | 12 | 15 | None | MI | Owner | 1 | Medium | Occupied | 1940s | 1940-59 | Natural Gas Standard | Natural Gas | Yes | Detroit Metropolita | 42.22 | -83.35 | F9 B9 L9 R9 | Single, Clear, Non-metal | 67.9925 | 0.36628 |  | 69.1648 | 0.37259 |  | 45.1329 | 0.24313 |  | 160.0168 | 0.86202 |  | 1645.8871 | 8.8665 |  | 0 | 0 |  | 319.7405 | 1.7225 |  | 383.0439 | 2.0635 |  | 0 | 0 | 0 | 0 | 0 | 21.9803 | 0.11841 |  | 0 | 252.0411 | 1.3578 |  | 21.9803 | 0.11841 |  | 2398.2006 | 12.9192 |  | 0 | 0 | 0 | 603.1403 | 3.2491 |  | 868.0765 | 4.6764 |  | 0 | 0 | 0 | 0 | 918.1917 | 0 | 0 | 0 | 15120.7088 | 81.456 |  | 0 | 7390.3732 | 39.8123 |  | 0 | 0 | 0 | 0 |  | 0 | 0 | 0 | 0 | 0 | 30285.9644 | 30285.9644 | 163.1519 |  | 6856.6908 | 6856.6908 | 0 | 23429.2736 | 0 | 1245.9289 | 0 | 5341.4012 | 0 | 2780.5339 | 0 | 5341.4012 | 0 | 2639.8967 | 0 | 5341.4012 | 0 | 2883.1247 | 0 | 5341.4012 | 0 | 6587.3301 | 8121.9352 | 7981.2979 | 8224.526
173880 | 0 | 242.131 | TRUE | 328 | CBSA Detroit-Warren-Dearborn, MI | 5A | 5A | Hour20 | 2 | Cold | None | Standard Efficiency | East North Central | East North Central | Midwest | MI, Detroit | Gas, 100% Usage | Standard, 100% Usage | Yes | Gas, 100% Usage | 68F | No | 0F | None | Not Applicable | G2601630 | G2601630, G26003208 | None | None | 20 ft^2 | Fiberglass | 20% Leakage, Uninsulated | 2 ft | None | data/cambium/LRMER_MidCase_15_2025start,data/cambium/LRMER_LowRECost_15_2025start,data/cambium/LRMER_95DecarbBy2035_15_2025start,data/cambium/LRMER_LowRECost_25_2025start | kg/MWh,kg/MWh,kg/MWh,kg/MWh | /lib/resources/data/cambium/LRMER_MidCase_15_2025start/RFCMc.csv,/lib/resources/data/cambium/LRMER_LowRECost_15_2025start/RFCMc.csv,/lib/resources/data/cambium/LRMER_95DecarbBy2035_15_2025start/RFCMc.csv,/lib/resources/data/cambium/LRMER_LowRECost_25_2025start/RFCMc.csv | lb/MBtu,lb/MBtu,lb/MBtu,lb/MBtu | 195.9,195.9,195.9,195.9 | 147.3,147.3,147.3,147.3 | 177.8,177.8,177.8,177.8 | LRMER_MidCase_15_2025start,LRMER_LowRECost_15_2025start,LRMER_95DecarbBy2035_15_2025start,LRMER_LowRECost_25_2025start | CO2e,CO2e,CO2e,CO2e | 200.0,200.0,200.0,200.0 | 0-100% | RFCMc | Vented Attic | None | None | None | None | None | Single-Family Detached | Single-Family Detached | Single-Family Detached | 0-499 | 0-1499 | Vented Crawlspace | 1 Car | 1 | 1 | <8 | None | Brick | No | Natural Gas | 65F | No | 0F | None | No Exterior Use | Uninsulated | 100% Usage | AC, SEER 13 | 100% Conditioned | Central AC | Yes | None | No | Fuel Furnace, 60% AFUE | Ducted Heating | Natural Gas Fuel Furnace | None | None | None | No | None | None | None | None | <10000 | <20000 | <20000 | 40 ACH50 | R-30 | Uninsulated | Uninsulated | Uninsulated | Unfinished, Uninsulated | None | Brick, 12-in, 3-wythe, Uninsulated | Summer = 0.7, Winter = 0.85 | MISO | 100% LED | 100% Usage | 100% Usage | CR04 | None | None | None | None | None | None | None | None | None | None | Typical Efficiency | Cooling Season, 7 days/wk | Left/Right at 15ft | 3 | South | None | 100% | 85% | G26003208 | In metro area, principal city | None | None | No | Hour12 | 103 | EF 17.6, 100% Usage | Composition Shingles | Stochastic | 1 | 1 | 2018 | 31 | 12 | 15 | None | MI | Renter | 1 | Medium | Occupied | 1940s | 1940-59 | Natural Gas Standard | Natural Gas | Yes | Detroit Metropolita | 42.22 | -83.35 | F12 B12 L12 R12 | Double, Clear, Metal, Air | 67.9925 | 0.70687 |  | 89.3867 | 0.92929 |  | 37.5131 | 0.39 |  | 464.8107 | 4.8323 |  | 1839.314 | 19.1221 |  | 0 | 0 |  | 0 | 0 |  | 286.6235 | 2.9798 |  | 0 | 0 | 0 | 0 | 0 | 19.3427 | 0.20109 |  | 16.7051 | 188.1516 | 1.9561 |  | 16.412 | 0.17062 |  | 1815.8683 | 18.8784 |  | 0 | 0 | 0 | 32.2378 | 0.33516 |  | 434.0383 | 4.5124 |  | 337.0317 | 0 | 0 | 0 | 1187.2309 | 0 | 0 | 0 | 15091.1086 | 156.8923 |  | 0 | 5608.5011 | 58.3079 |  | 0 | 0 | 947.4988 | 9.8505 |  | 0 | 0 | 0 | 0 | 0 | 28479.4743 | 28479.4743 | 296.0823 |  | 5645.135 | 5645.135 | 0 | 22834.3393 | 0 | 1036.1048 | 0 | 5205.7767 | 0 | 2301.7164 | 0 | 5205.7767 | 0 | 2190.4334 | 0 | 5205.7767 | 0 | 2385.7226 | 0 | 5205.7767 | 0 | 6241.8814 | 7507.493 | 7396.2101 | 7591.4993
173917 | 0 | 242.131 | TRUE | 885 | Non-CBSA East North Central | 5A | 5A | Hour3 | 2 | Cold | None | None | East North Central | East North Central | Midwest | MI, Lansing | Electric, 100% Usage | Standard, 100% Usage | Yes | Electric, 100% Usage | 72F | No | 0F | None | Not Applicable | G2600650 | G2600650, G26001802 | None | 290 Rated kWh, 100% Usage | 20 ft^2 | Fiberglass | 0% Leakage, Uninsulated | 2 ft | None | data/cambium/LRMER_MidCase_15_2025start,data/cambium/LRMER_LowRECost_15_2025start,data/cambium/LRMER_95DecarbBy2035_15_2025start,data/cambium/LRMER_LowRECost_25_2025start | kg/MWh,kg/MWh,kg/MWh,kg/MWh | /lib/resources/data/cambium/LRMER_MidCase_15_2025start/RFCMc.csv,/lib/resources/data/cambium/LRMER_LowRECost_15_2025start/RFCMc.csv,/lib/resources/data/cambium/LRMER_95DecarbBy2035_15_2025start/RFCMc.csv,/lib/resources/data/cambium/LRMER_LowRECost_25_2025start/RFCMc.csv | lb/MBtu,lb/MBtu,lb/MBtu,lb/MBtu | 195.9,195.9,195.9,195.9 | 147.3,147.3,147.3,147.3 | 177.8,177.8,177.8,177.8 | LRMER_MidCase_15_2025start,LRMER_LowRECost_15_2025start,LRMER_95DecarbBy2035_15_2025start,LRMER_LowRECost_25_2025start | CO2e,CO2e,CO2e,CO2e | 200.0,200.0,200.0,200.0 | 300-400% | RFCMc | Vented Attic | None | None | None | None | None | Single-Family Detached | Single-Family Detached | Single-Family Detached | 750-999 | 0-1499 | Heated Basement | None | 1 | 1 | <8 | Wood, Medium/Dark | Wood Frame | No | Natural Gas | 75F | No | 0F | None | No Exterior Use | Uninsulated | 100% Usage | AC, SEER 10 | 100% Conditioned | Central AC | Yes | None | No | Fuel Furnace, 80% AFUE | Ducted Heating | Natural Gas Fuel Furnace | None | None | None | No | None | None | None | None | 50000-59999 | 40000-59999 | 40000-59999 | 25 ACH50 | R-13 | Uninsulated | Uninsulated | Uninsulated | Unfinished, Uninsulated | None | Wood Stud, Uninsulated | Summer = 0.7, Winter = 0.85 | MISO | 100% CFL | 100% Usage | 100% Usage | CR04 | None | None | None | None | None | None | None | None | None | None | None | Cooling Season, 7 days/wk | Left/Right at 15ft | 2 | Southwest | None | 100% | 85% | G26001802 | In metro area, not/partially in principal city | None | None | No | Hour10 | 103 | EF 17.6, 100% Usage | Metal, Dark | Stochastic | 1 | 1 | 2018 | 31 | 12 | 15 | None | MI | Owner | 1 | Medium | Occupied | 1950s | 1940-59 | Natural Gas Standard | Natural Gas | Yes | Mason Jewett Fld | 42.57 | -84.42 | F12 B12 L12 R12 | Double, Clear, Metal, Air | 0 | 0 |  | 762.864 | 2.9394 |  | 28.4279 | 0.10954 |  | 493.2386 | 1.9005 |  | 2219.4272 | 8.5517 |  | 91.1451 | 0.35119 |  | 0 | 0 |  | 671.4258 | 2.5871 |  | 0 | 0 | 0 | 0 | 0 | 36.0477 | 0.1389 |  | 0 | 399.1628 | 1.538 |  | 16.412 | 0.063237 |  | 1705.3806 | 6.571 |  | 0 | 0 | 0 | 405.6104 | 1.5629 |  | 434.0383 | 1.6724 |  | 0 | 0 | 0 | 0 | 0 | 0 | 0 | 0 | 26402.7727 | 101.7327 |  | 0 | 4417.7533 | 17.0221 |  | 0 | 0 | 0 | 0 |  | 0 | 0 | 0 | 0 | 0 | 38083.7063 | 38083.7063 | 146.7406 |  | 7262.8873 | 7262.8873 | 0 | 30820.526 | 0 | 1318.0487 | 0 | 7026.4651 | 0 | 2927.4407 | 0 | 7026.4651 | 0 | 2793.1329 | 0 | 7026.4651 | 0 | 3049.0565 | 0 | 7026.4651 | 0 | 8344.5138 | 9953.9058 | 9819.5981 | 10075.5217
173936 | 0 | 242.131 | TRUE | 617 | CBSA Detroit-Warren-Dearborn, MI | 5A | 5A | Hour5 | 1 | Cold | None | Standard Efficiency | East North Central | East North Central | Midwest | MI, Detroit | None | None | None | Electric, 100% Usage | 72F | No | 0F | None | Double-Loaded Interior | G2601630 | G2601630, G26003210 | None | None | 20 ft^2 | Fiberglass | 20% Leakage, Uninsulated | 2 ft | None | data/cambium/LRMER_MidCase_15_2025start,data/cambium/LRMER_LowRECost_15_2025start,data/cambium/LRMER_95DecarbBy2035_15_2025start,data/cambium/LRMER_LowRECost_25_2025start | kg/MWh,kg/MWh,kg/MWh,kg/MWh | /lib/resources/data/cambium/LRMER_MidCase_15_2025start/RFCMc.csv,/lib/resources/data/cambium/LRMER_LowRECost_15_2025start/RFCMc.csv,/lib/resources/data/cambium/LRMER_95DecarbBy2035_15_2025start/RFCMc.csv,/lib/resources/data/cambium/LRMER_LowRECost_25_2025start/RFCMc.csv | lb/MBtu,lb/MBtu,lb/MBtu,lb/MBtu | 195.9,195.9,195.9,195.9 | 147.3,147.3,147.3,147.3 | 177.8,177.8,177.8,177.8 | LRMER_MidCase_15_2025start,LRMER_LowRECost_15_2025start,LRMER_95DecarbBy2035_15_2025start,LRMER_LowRECost_25_2025start | CO2e,CO2e,CO2e,CO2e | 200.0,200.0,200.0,200.0 | 200-300% | RFCMc | None | Left | None | Top | 8 | None | 5 to 9 Unit | Multifamily with 5+ units, 1-3 stories | Multi-Family with 5+ Units | 500-749 | 0-1499 | Vented Crawlspace | None | 2 | 2 | <8 | None | Brick | No | Natural Gas | 65F | Yes | 6F | Day and Night -1h | No Exterior Use | Uninsulated | 100% Usage | Shared Cooling | 100% Conditioned | Central AC | Yes | Heating and Cooling | No | Shared Heating | Ducted Heating | Natural Gas Shared Heating | None | None | Fan Coil Heating and Cooling, Natural Gas | No | None | None | None | None | 25000-29999 | 20000-39999 | 20000-39999 | 40 ACH50 | None | Uninsulated | Uninsulated | Uninsulated | Finished, R-49 | None | Brick, 12-in, 3-wythe, Uninsulated | Summer = 0.7, Winter = 0.85 | MISO | 100% Incandescent | 100% Usage | 100% Usage | CR04 | None | None | None | None | None | None | None | None | None | None | None | Cooling Season, 7 days/wk | 27 | 1 | North | None | 100% | 89% | G26003210 | In metro area, principal city | None | None | None | Hour9 | 103 | EF 17.6, 100% Usage | Asphalt Shingles, Medium | Stochastic | 1 | 1 | 2018 | 31 | 12 | 15 | None | MI | Renter | 1 | Medium | Occupied | 1950s | 1940-59 | Natural Gas Standard | Natural Gas | No | Detroit Metropolita | 42.22 | -83.35 | F12 B12 L12 R12 | Double, Low-E, Non-metal, Air, M-Gain | 67.9925 | 0.37578 |  | 0 | 0 |  | 0 | 0 |  | 11.7228 | 0.064789 |  | 981.495 | 5.4245 |  | 0 | 0 |  | 0 | 0 |  | 191.0823 | 1.0561 |  | 0 | 0 | 0 | 0 | 0 | 130.7097 | 0.7224 |  | 0 | 1017.8358 | 5.6253 |  | 16.412 | 0.090705 |  | 1151.4762 | 6.3639 |  | 0 | 0 | 0 | 346.9961 | 1.9178 |  | 434.0383 | 2.3988 |  | 0 | 0 | 0 | 0 | 0 | 0 | 0 | 0 | 8138.2905 | 44.9782 |  | 0 | 2947.7088 | 16.2912 |  | 0 | 0 | 0 | 0 |  | 0 | 0 | 0 | 0 | 0 | 15436.0533 | 15436.0533 | 85.3111 |  | 4349.7608 | 4349.7608 | 0 | 11086.2924 | 0 | 793.48 | 0 | 2527.4235 | 0 | 1765.7852 | 0 | 2527.4235 | 0 | 1675.9721 | 0 | 2527.4235 | 0 | 1843.6638 | 0 | 2527.4235 | 0 | 3320.9035 | 4293.2087 | 4203.3956 | 4371.0873
173953 | 0 | 242.131 | TRUE | 2663 | Non-CBSA East North Central | 5A | 5A | Hour19 | 3 | Cold | None | Standard Efficiency | East North Central | East North Central | Midwest | MI, Flint | Electric, 100% Usage | EnergyStar, 100% Usage | Yes | Gas, 100% Usage | 72F | No | 0F | None | Not Applicable | G2600490 | G2600490, G26001703 | None | None | 20 ft^2 | Fiberglass | 30% Leakage, Uninsulated | 2 ft | None | data/cambium/LRMER_MidCase_15_2025start,data/cambium/LRMER_LowRECost_15_2025start,data/cambium/LRMER_95DecarbBy2035_15_2025start,data/cambium/LRMER_LowRECost_25_2025start | kg/MWh,kg/MWh,kg/MWh,kg/MWh | /lib/resources/data/cambium/LRMER_MidCase_15_2025start/RFCMc.csv,/lib/resources/data/cambium/LRMER_LowRECost_15_2025start/RFCMc.csv,/lib/resources/data/cambium/LRMER_95DecarbBy2035_15_2025start/RFCMc.csv,/lib/resources/data/cambium/LRMER_LowRECost_25_2025start/RFCMc.csv | lb/MBtu,lb/MBtu,lb/MBtu,lb/MBtu | 195.9,195.9,195.9,195.9 | 147.3,147.3,147.3,147.3 | 177.8,177.8,177.8,177.8 | LRMER_MidCase_15_2025start,LRMER_LowRECost_15_2025start,LRMER_95DecarbBy2035_15_2025start,LRMER_LowRECost_25_2025start | CO2e,CO2e,CO2e,CO2e | 200.0,200.0,200.0,200.0 | 100-150% | RFCMc | Vented Attic | None | None | None | None | None | Single-Family Detached | Single-Family Detached | Single-Family Detached | 2500-2999 | 2500-3999 | Unheated Basement | 2 Car | 1 | 1 | <8 | None | Brick | No | Natural Gas | 68F | No | 0F | None | No Exterior Use | Uninsulated | 100% Usage | AC, SEER 13 | 60% Conditioned | Central AC | Yes | None | No | Fuel Furnace, 80% AFUE | Ducted Heating | Natural Gas Fuel Furnace | None | None | None | No | None | None | None | None | 15000-19999 | <20000 | <20000 | 8 ACH50 | R-19 | Uninsulated | Uninsulated | Uninsulated | Unfinished, Uninsulated | None | Brick, 12-in, 3-wythe, Uninsulated | Summer = 0.7, Winter = 0.85 | MISO | 100% CFL | 100% Usage | 100% Usage | CR04 | None | None | EF 12, National Average | None | None | None | None | Has Pool | Gas | 1.0 HP Pump | None | Cooling Season, 7 days/wk | Left/Right at 15ft | 1 | West | None | 100% | 85% | G26001703 | In metro area, principal city | None | None | No | Hour14 | 103 | EF 17.6, 100% Usage | Composition Shingles | Stochastic | 1 | 1 | 2018 | 31 | 12 | 15 | None | MI | Owner | 1 | Medium | Occupied | 1960s | 1960-79 | Natural Gas Standard | Natural Gas | Yes | Flint Bishop Intl | 42.97 | -83.75 | F9 B9 L9 R9 | Double, Clear, Non-metal, Air | 67.9925 | 0.087065 |  | 275.7799 | 0.35314 |  | 16.1189 | 0.02064 |  | 84.4045 | 0.10808 |  | 1586.1006 | 2.031 |  | 0 | 0 |  | 319.7405 | 0.40943 |  | 1275.7384 | 1.6336 |  | 0 | 0 | 0 | 0 | 0 | 58.3211 | 0.074681 |  | 24.911 | 887.4192 | 1.1363 |  | 21.9803 | 0.028146 |  | 1906.4273 | 2.4412 |  | 0 | 1960.0593 | 0 | 23.1526 | 0.029647 |  | 434.0383 | 0.55579 |  | 0 | 0 | 0 | 0 | 0 | 0 | 0 | 0 | 50226.813 | 64.316 |  | 0 | 2760.4364 | 3.5348 |  | 0 | 5432.6584 | 679.6318 | 0.87028 |  | 0 | 0 | 0 | 0 | 0 | 68042.0173 | 68042.0173 | 87.1285 |  | 8942.1845 | 8942.1845 | 0 | 59099.8328 | 0 | 1586.3282 | 0 | 13473.5531 | 0 | 3572.9798 | 0 | 13473.5531 | 0 | 3391.4893 | 0 | 13473.5531 | 0 | 3703.095 | 0 | 13473.5531 | 0 | 15059.8813 | 17046.5329 | 16865.0424 | 17176.6481
173965 | 0 | 242.131 | TRUE | 3241 | CBSA Detroit-Warren-Dearborn, MI | 5A | 5A | Hour5 | 4 | Cold | None | None | East North Central | East North Central | Midwest | In another census Place | Gas, 120% Usage | EnergyStar, 120% Usage | Yes | Electric, 120% Usage | 70F | No | 0F | None | Not Applicable | G2600990 | G2600990, G26003001 | None | None | 20 ft^2 | Fiberglass | 30% Leakage, R-6 | 2 ft | None | data/cambium/LRMER_MidCase_15_2025start,data/cambium/LRMER_LowRECost_15_2025start,data/cambium/LRMER_95DecarbBy2035_15_2025start,data/cambium/LRMER_LowRECost_25_2025start | kg/MWh,kg/MWh,kg/MWh,kg/MWh | /lib/resources/data/cambium/LRMER_MidCase_15_2025start/RFCMc.csv,/lib/resources/data/cambium/LRMER_LowRECost_15_2025start/RFCMc.csv,/lib/resources/data/cambium/LRMER_95DecarbBy2035_15_2025start/RFCMc.csv,/lib/resources/data/cambium/LRMER_LowRECost_25_2025start/RFCMc.csv | lb/MBtu,lb/MBtu,lb/MBtu,lb/MBtu | 195.9,195.9,195.9,195.9 | 147.3,147.3,147.3,147.3 | 177.8,177.8,177.8,177.8 | LRMER_MidCase_15_2025start,LRMER_LowRECost_15_2025start,LRMER_95DecarbBy2035_15_2025start,LRMER_LowRECost_25_2025start | CO2e,CO2e,CO2e,CO2e | 200.0,200.0,200.0,200.0 | 400%+ | RFCMc | Vented Attic | None | Middle | None | None | 8 | Single-Family Attached | Single-Family Attached | Single-Family Attached | 3000-3999 | 2500-3999 | Unheated Basement | None | 2 | 2 | <8 | None | Brick | No | Natural Gas | 70F | Yes | 12F | Night +2h | No Exterior Use | Uninsulated | 200% Usage | AC, SEER 15 | 80% Conditioned | Central AC | Yes | None | No | Fuel Furnace, 92.5% AFUE | Ducted Heating | Natural Gas Fuel Furnace | None | None | None | No | None | None | None | None | 200000+ | 140000+ | 150000+ | 20 ACH50 | R-38 | Uninsulated | Uninsulated | Uninsulated | Unfinished, Uninsulated | None | Brick, 12-in, 3-wythe, R-15 | Summer = 0.7, Winter = 0.85 | MISO | 100% Incandescent | 100% Usage | 100% Usage | CR04 | None | None | None | None | None | None | None | None | None | None | None | Cooling Season, 7 days/wk | 12 | 2 | West | None | 200% | 104% | G26003001 | In metro area, not/partially in principal city | None | None | No | Hour13 | 103 | EF 17.6, 100% Usage | Composition Shingles | Stochastic | 1 | 1 | 2018 | 31 | 12 | 15 | None | MI | Owner | 1 | High | Occupied | 2010s | 2010s | Natural Gas Standard | Natural Gas | Yes | Selfridge Angb | 42.6 | -82.83 | F9 B9 L9 R9 | Double, Low-E, Non-metal, Air, M-Gain | 0 | 0 |  | 39.5646 | 0.041628 |  | 25.7903 | 0.027135 |  | 97.8857 | 0.10299 |  | 1915.5125 | 2.0154 |  | 0 | 0 |  | 0 | 0 |  | 681.3902 | 0.71692 |  | 0 | 0 | 0 | 0 | 0 | 262.0055 | 0.27567 |  | 0 | 3270.087 | 3.4406 |  | 21.9803 | 0.023126 |  | 4549.9284 | 4.7872 |  | 0 | 0 | 0 | 467.4484 | 0.49182 |  | 434.0383 | 0.45667 |  | 0 | 0 | 0 | 0 | 527.2349 | 0 | 0 | 0 | 31111.8386 | 32.7341 |  | 0 | 6204.9007 | 6.5285 |  | 0 | 0 | 0 | 0 |  | 0 | 0 | 0 | 0 | 0 | 49609.8984 | 49609.8984 | 52.1968 |  | 11765.9242 | 11765.9242 | 0 | 37843.9742 | 0 | 2115.7598 | 0 | 8627.6331 | 0 | 4739.6792 | 0 | 8627.6331 | 0 | 4484.2282 | 0 | 8627.6331 | 0 | 4953.318 | 0 | 8627.6331 | 0 | 10743.3929 | 13367.3123 | 13111.8613 | 13580.9511
174029 | 0 | 242.131 | TRUE | 2176 | Non-CBSA East North Central | 6A | 6A | Hour7 | 4 | Cold | None | Standard Efficiency | East North Central | East North Central | Midwest | Not in a census Place | Electric, 120% Usage | EnergyStar, 120% Usage | Yes | Electric, 120% Usage | 76F | No | 0F | None | Not Applicable | G2601270 | G2601270, G26000600 | None | None | 20 ft^2 | Fiberglass | None | 2 ft | None | data/cambium/LRMER_MidCase_15_2025start,data/cambium/LRMER_LowRECost_15_2025start,data/cambium/LRMER_95DecarbBy2035_15_2025start,data/cambium/LRMER_LowRECost_25_2025start | kg/MWh,kg/MWh,kg/MWh,kg/MWh | /lib/resources/data/cambium/LRMER_MidCase_15_2025start/RFCMc.csv,/lib/resources/data/cambium/LRMER_LowRECost_15_2025start/RFCMc.csv,/lib/resources/data/cambium/LRMER_95DecarbBy2035_15_2025start/RFCMc.csv,/lib/resources/data/cambium/LRMER_LowRECost_25_2025start/RFCMc.csv | lb/MBtu,lb/MBtu,lb/MBtu,lb/MBtu | 195.9,195.9,195.9,195.9 | 147.3,147.3,147.3,147.3 | 177.8,177.8,177.8,177.8 | LRMER_MidCase_15_2025start,LRMER_LowRECost_15_2025start,LRMER_95DecarbBy2035_15_2025start,LRMER_LowRECost_25_2025start | CO2e,CO2e,CO2e,CO2e | 200.0,200.0,200.0,200.0 | 200-300% | RFCMc | Vented Attic | None | None | None | None | None | Mobile Home | Mobile Home | Mobile Home | 2000-2499 | 1500-2499 | Ambient | None | 1 | 1 | <8 | Wood, Medium/Dark | Wood Frame | No | Natural Gas | 68F | Yes | 3F | Night -2h | No Exterior Use | Uninsulated | 200% Usage | Room AC, EER 12.0 | 40% Conditioned | Room AC | No | None | No | Fuel Wall/Floor Furnace, 60% AFUE | Non-Ducted Heating | Natural Gas Fuel Wall/Floor Furnace | None | None | None | No | None | None | None | None | 40000-44999 | 40000-59999 | 40000-59999 | 30 ACH50 | R-19 | Uninsulated | None | None | Unfinished, Uninsulated | None | Wood Stud, Uninsulated | Summer = 0.7, Winter = 0.85 | MISO | 100% Incandescent | 100% Usage | 100% Usage | CR04 | None | None | None | None | None | None | Electric | None | None | None | None | Cooling Season, 7 days/wk | Left/Right at 15ft | 2 | West | None | 200% | 94% | G26000600 | Not/partially in metro area | None | None | No | Hour12 | 103 | EF 17.6, 100% Usage | Metal, Dark | Stochastic | 1 | 1 | 2018 | 31 | 12 | 15 | None | MI | Owner | 1 | High | Occupied | 1960s | 1960-79 | Natural Gas Premium | Natural Gas | Yes | Mason Co | 43.96 | -86.4 | F9 B9 L9 R9 | Single, Clear, Non-metal | 40.7369 | 0.063839 |  | 480.0504 | 0.75228 |  | 28.1348 | 0.04409 |  | 0 | 0 |  | 469.2068 | 0.73529 |  | 0 | 0 |  | 0 | 0 |  | 0 | 0 |  | 0 | 0 | 962.1523 | 950.4295 | 0 | 208.6666 | 0.327 |  | 0 | 2355.9983 | 3.6921 |  | 21.9803 | 0.034445 |  | 4500.1063 | 7.0521 |  | 0 | 0 | 0 | 486.498 | 0.76239 |  | 434.0383 | 0.68018 |  | 0 | 0 | 0 | 0 | 0 | 0 | 0 | 0 | 82413.9295 | 129.1505 |  | 0 | 6414.7396 | 10.0525 |  | 0 | 0 | 0 | 0 |  | 0 | 0 | 0 | 0 | 0 | 99766.6675 | 99766.6675 | 156.3439 |  | 10937.9985 | 10937.9985 | 0 | 88828.669 | 0 | 1980.353 | 0 | 20251.0723 | 0 | 4440.1558 | 0 | 20251.0723 | 0 | 4174.7109 | 0 | 20251.0723 | 0 | 4663.9683 | 0 | 20251.0723 | 0 | 22231.4252 | 24691.2281 | 24425.7831 | 24915.0405
174038 | 0 | 242.131 | TRUE | 2176 | Non-CBSA East North Central | 5A | 5A | Hour17 | 3 | Cold | None | Standard Efficiency, No usage | East North Central | East North Central | Midwest | MI, Jackson | Electric, 100% Usage | Standard, 100% Usage | Yes | Gas, 100% Usage | 72F | No | 0F | None | Not Applicable | G2600750 | G2600750, G26002600 | None | 290 Rated kWh, 100% Usage | 20 ft^2 | Fiberglass | 10% Leakage, Uninsulated | 2 ft | None | data/cambium/LRMER_MidCase_15_2025start,data/cambium/LRMER_LowRECost_15_2025start,data/cambium/LRMER_95DecarbBy2035_15_2025start,data/cambium/LRMER_LowRECost_25_2025start | kg/MWh,kg/MWh,kg/MWh,kg/MWh | /lib/resources/data/cambium/LRMER_MidCase_15_2025start/RFCMc.csv,/lib/resources/data/cambium/LRMER_LowRECost_15_2025start/RFCMc.csv,/lib/resources/data/cambium/LRMER_95DecarbBy2035_15_2025start/RFCMc.csv,/lib/resources/data/cambium/LRMER_LowRECost_25_2025start/RFCMc.csv | lb/MBtu,lb/MBtu,lb/MBtu,lb/MBtu | 195.9,195.9,195.9,195.9 | 147.3,147.3,147.3,147.3 | 177.8,177.8,177.8,177.8 | LRMER_MidCase_15_2025start,LRMER_LowRECost_15_2025start,LRMER_95DecarbBy2035_15_2025start,LRMER_LowRECost_25_2025start | CO2e,CO2e,CO2e,CO2e | 200.0,200.0,200.0,200.0 | 400%+ | RFCMc | Vented Attic | None | None | None | None | None | Single-Family Detached | Single-Family Detached | Single-Family Detached | 2000-2499 | 1500-2499 | Unheated Basement | None | 2 | 2 | <8 | Brick, Medium/Dark | Wood Frame | No | Natural Gas | 55F | No | 0F | None | No Exterior Use | Uninsulated | 100% Usage | AC, SEER 10 | 100% Conditioned | Central AC | Yes | None | No | Fuel Furnace, 80% AFUE | Ducted Heating | Natural Gas Fuel Furnace | None | None | None | No | None | None | None | None | 200000+ | 140000+ | 150000+ | 15 ACH50 | R-30 | Uninsulated | Uninsulated | Uninsulated | Unfinished, Uninsulated | None | Wood Stud, Uninsulated | Summer = 0.7, Winter = 0.85 | MISO | 100% LED | 100% Usage | 100% Usage | CR04 | None | None | None | Gas Fireplace | None | None | None | None | None | None | None | Cooling Season, 7 days/wk | Left/Right at 15ft | 4 | South | None | 100% | 85% | G26002600 | In metro area, not/partially in principal city | None | None | No | Hour17 | 103 | EF 17.6, 100% Usage | Metal, Dark | Stochastic | 1 | 1 | 2018 | 31 | 12 | 15 | None | MI | Owner | 1 | Medium | Vacant | 1940s | 1940-59 | Natural Gas Standard | Natural Gas | Yes | Jackson Co Reynolds | 42.26 | -84.46 | F15 B15 L15 R15 | Double, Low-E, Non-metal, Air, M-Gain | 0 | 0 |  | 0 | 0 |  | 0 | 0 |  | 315.3445 | 0.49417 |  | 3022.735 | 4.7369 |  | 0 | 0 |  | 0 | 0 |  | 669.9605 | 1.0499 |  | 0 | 0 | 0 | 0 | 0 | 0 | 0 |  | 0 | 0 | 0 |  | 21.9803 | 0.034445 |  | 0 | 0 |  | 0 | 0 | 0 | 0 | 0 |  | 434.0383 | 0.68018 |  | 0 | 0 | 0 | 0 | 0 | 0 | 0 | 0 | 26165.0921 | 41.0032 |  | 0 | 1574.3778 | 2.4672 |  | 0 | 0 | 0 | 0 |  | 0 | 0 | 0 | 0 | 0 | 32203.2353 | 32203.2353 | 50.4655 |  | 4463.7655 | 4463.7655 | 0 | 27739.4698 | 0 | 841.3063 | 0 | 6324.0043 | 0 | 1813.6737 | 0 | 6324.0043 | 0 | 1759.6009 | 0 | 6324.0043 | 0 | 1883.5001 | 0 | 6324.0043 | 0 | 7165.3107 | 8137.678 | 8083.6052 | 8207.5045
174042 | 0 | 242.131 | TRUE | 1220 | CBSA Detroit-Warren-Dearborn, MI | 5A | 5A | Hour23 | 2 | Cold | None | Standard Efficiency, No usage | East North Central | East North Central | Midwest | MI, Sterling Heights | Gas, 100% Usage | EnergyStar, 100% Usage | Yes | Electric, 100% Usage | 75F | Yes | 2F | Night Setup -4h | Not Applicable | G2600990 | G2600990, G26003003 | None | 290 Rated kWh, 100% Usage | 20 ft^2 | Fiberglass | 20% Leakage, R-4 | 2 ft | None | data/cambium/LRMER_MidCase_15_2025start,data/cambium/LRMER_LowRECost_15_2025start,data/cambium/LRMER_95DecarbBy2035_15_2025start,data/cambium/LRMER_LowRECost_25_2025start | kg/MWh,kg/MWh,kg/MWh,kg/MWh | /lib/resources/data/cambium/LRMER_MidCase_15_2025start/RFCMc.csv,/lib/resources/data/cambium/LRMER_LowRECost_15_2025start/RFCMc.csv,/lib/resources/data/cambium/LRMER_95DecarbBy2035_15_2025start/RFCMc.csv,/lib/resources/data/cambium/LRMER_LowRECost_25_2025start/RFCMc.csv | lb/MBtu,lb/MBtu,lb/MBtu,lb/MBtu | 195.9,195.9,195.9,195.9 | 147.3,147.3,147.3,147.3 | 177.8,177.8,177.8,177.8 | LRMER_MidCase_15_2025start,LRMER_LowRECost_15_2025start,LRMER_95DecarbBy2035_15_2025start,LRMER_LowRECost_25_2025start | CO2e,CO2e,CO2e,CO2e | 200.0,200.0,200.0,200.0 | 400%+ | RFCMc | Vented Attic | None | None | None | None | None | Single-Family Detached | Single-Family Detached | Single-Family Detached | 1000-1499 | 0-1499 | Slab | None | 1 | 1 | <8 | None | Brick | No | Natural Gas | 55F | No | 0F | None | No Exterior Use | Uninsulated | 100% Usage | AC, SEER 13 | 100% Conditioned | Central AC | Yes | None | No | Fuel Furnace, 80% AFUE | Ducted Heating | Natural Gas Fuel Furnace | None | None | None | No | None | None | None | None | 160000-179999 | 140000+ | 150000+ | 15 ACH50 | R-38 | None | None | None | Unfinished, Uninsulated | Uninsulated | Brick, 12-in, 3-wythe, Uninsulated | Summer = 0.7, Winter = 0.85 | MISO | 100% CFL | 100% Usage | 100% Usage | CR04 | None | EF 17.6 | None | None | None | None | None | None | None | None | None | Cooling Season, 7 days/wk | Left/Right at 15ft | 4 | South | None | 100% | 85% | G26003003 | In metro area, not/partially in principal city | None | None | No | Hour18 | 103 | EF 17.6, 100% Usage | Composition Shingles | Stochastic | 1 | 1 | 2018 | 31 | 12 | 15 | None | MI | Owner | 1 | Medium | Vacant | 1960s | 1960-79 | Natural Gas Standard | Natural Gas | Yes | Selfridge Angb | 42.6 | -82.83 | F15 B15 L15 R15 | Double, Low-E, Non-metal, Air, M-Gain | 0 | 0 |  | 0 | 0 |  | 0 | 0 |  | 107.8502 | 0.30145 |  | 1093.4482 | 3.0563 |  | 0 | 0 |  | 0 | 0 |  | 323.2574 | 0.90353 |  | 0 | 0 | 0 | 0 | 0 | 0 | 0 |  | 0 | 0 | 0 |  | 16.412 | 0.045873 |  | 0 | 0 |  | 0 | 0 | 0 | 0 | 0 |  | 868.0765 | 2.4263 |  | 0 | 0 | 0 | 0 | 0 | 0 | 0 | 0 | 12789.9146 | 35.7489 |  | 0 | 1621.2692 | 4.5316 |  | 0 | 0 | 0 | 0 |  | 0 | 0 | 0 | 0 | 0 | 16819.6418 | 16819.6418 | 47.0123 |  | 2408.7511 | 2408.7511 | 0 | 14411.1837 | 0 | 444.8938 | 0 | 3285.4217 | 0 | 976.1938 | 0 | 3285.4217 | 0 | 937.13 | 0 | 3285.4217 | 0 | 1002.1992 | 0 | 3285.4217 | 0 | 3730.3155 | 4261.6155 | 4222.5517 | 4287.6209
174069 | 0 | 242.131 | TRUE | 885 | Non-CBSA East North Central | 5A | 5A | Hour3 | 2 | Cold | None | Standard Efficiency | East North Central | East North Central | Midwest | In another census Place | Gas, 100% Usage | EnergyStar, 100% Usage | Yes | Electric, 100% Usage | 72F | No | 0F | None | Not Applicable | G2600450 | G2600450, G26001900 | None | 318 Rated kWh, 100% Usage | 20 ft^2 | Fiberglass | None | 2 ft | None | data/cambium/LRMER_MidCase_15_2025start,data/cambium/LRMER_LowRECost_15_2025start,data/cambium/LRMER_95DecarbBy2035_15_2025start,data/cambium/LRMER_LowRECost_25_2025start | kg/MWh,kg/MWh,kg/MWh,kg/MWh | /lib/resources/data/cambium/LRMER_MidCase_15_2025start/RFCMc.csv,/lib/resources/data/cambium/LRMER_LowRECost_15_2025start/RFCMc.csv,/lib/resources/data/cambium/LRMER_95DecarbBy2035_15_2025start/RFCMc.csv,/lib/resources/data/cambium/LRMER_LowRECost_25_2025start/RFCMc.csv | lb/MBtu,lb/MBtu,lb/MBtu,lb/MBtu | 195.9,195.9,195.9,195.9 | 147.3,147.3,147.3,147.3 | 177.8,177.8,177.8,177.8 | LRMER_MidCase_15_2025start,LRMER_LowRECost_15_2025start,LRMER_95DecarbBy2035_15_2025start,LRMER_LowRECost_25_2025start | CO2e,CO2e,CO2e,CO2e | 200.0,200.0,200.0,200.0 | 300-400% | RFCMc | Vented Attic | None | None | None | None | None | Single-Family Detached | Single-Family Detached | Single-Family Detached | 750-999 | 0-1499 | Unheated Basement | None | 1 | 1 | <8 | Vinyl, Light | Brick | No | Natural Gas | 67F | Yes | 3F | Night -5h | No Exterior Use | Uninsulated | 100% Usage | Room AC, EER 12.0 | 60% Conditioned | Room AC | No | None | No | Fuel Wall/Floor Furnace, 68% AFUE | Non-Ducted Heating | Natural Gas Fuel Wall/Floor Furnace | None | None | None | No | None | None | None | None | 50000-59999 | 40000-59999 | 40000-59999 | 15 ACH50 | R-19 | Uninsulated | Uninsulated | Uninsulated | Unfinished, Uninsulated | None | Brick, 12-in, 3-wythe, Uninsulated | Summer = 0.7, Winter = 0.85 | MISO | 100% Incandescent | 100% Usage | 100% Usage | CR04 | None | EF 15.9 | None | None | None | None | Electric | None | None | None | Typical Efficiency | Cooling Season, 7 days/wk | Left/Right at 15ft | 2 | Southeast | None | 100% | 85% | G26001900 | In metro area, not/partially in principal city | None | None | No | Hour18 | 103 | EF 17.6, 100% Usage | Asphalt Shingles, Medium | Stochastic | 1 | 1 | 2018 | 31 | 12 | 15 | None | MI | Renter | 1 | Medium | Occupied | 1960s | 1960-79 | Natural Gas Standard | Natural Gas | Yes | Lansing Capital Cit | 42.78 | -84.58 | F12 B12 L12 R12 | Single, Clear, Metal | 67.9925 | 0.26198 |  | 35.7547 | 0.13777 |  | 23.4457 | 0.090339 |  | 0 | 0 |  | 904.4173 | 3.4848 |  | 97.5927 | 0.37604 |  | 0 | 0 |  | 0 | 0 |  | 0 | 0 | 790.4127 | 781.0344 | 0 | 144.191 | 0.55558 |  | 0 | 1247.8966 | 4.8083 |  | 16.412 | 0.063237 |  | 1705.3806 | 6.571 |  | 0 | 0 | 0 | 405.6104 | 1.5629 |  | 914.0887 | 3.5221 |  | 309.7761 | 0 | 0 | 0 | 475.0682 | 0 | 0 | 0 | 20529.9215 | 79.104 |  | 0 | 4494.831 | 17.3191 |  | 0 | 0 | 0 | 0 |  | 0 | 0 | 0 | 0 | 0 | 32943.8259 | 32943.8259 | 126.9361 |  | 7443.7121 | 7443.7121 | 0 | 25500.1138 | 0 | 1347.5055 | 0 | 5813.4666 | 0 | 3019.4664 | 0 | 5813.4666 | 0 | 2852.4542 | 0 | 5813.4666 | 0 | 3152.3377 | 0 | 5813.4666 | 0 | 7160.9721 | 8832.933 | 8665.9208 | 8965.8043
174079 | 0 | 242.131 | TRUE | 1220 | Non-CBSA East North Central | 6A | 6A | Hour21 | 2 | Cold | None | None | East North Central | East North Central | Midwest | Not in a census Place | Electric, 100% Usage | EnergyStar, 100% Usage | Yes | Gas, 100% Usage | 72F | No | 0F | None | Not Applicable | G2600010 | G2600010, G26000300 | None | None | 20 ft^2 | Fiberglass | 20% Leakage, R-6 | 2 ft | None | data/cambium/LRMER_MidCase_15_2025start,data/cambium/LRMER_LowRECost_15_2025start,data/cambium/LRMER_95DecarbBy2035_15_2025start,data/cambium/LRMER_LowRECost_25_2025start | kg/MWh,kg/MWh,kg/MWh,kg/MWh | /lib/resources/data/cambium/LRMER_MidCase_15_2025start/RFCMc.csv,/lib/resources/data/cambium/LRMER_LowRECost_15_2025start/RFCMc.csv,/lib/resources/data/cambium/LRMER_95DecarbBy2035_15_2025start/RFCMc.csv,/lib/resources/data/cambium/LRMER_LowRECost_25_2025start/RFCMc.csv | lb/MBtu,lb/MBtu,lb/MBtu,lb/MBtu | 195.9,195.9,195.9,195.9 | 147.3,147.3,147.3,147.3 | 177.8,177.8,177.8,177.8 | LRMER_MidCase_15_2025start,LRMER_LowRECost_15_2025start,LRMER_95DecarbBy2035_15_2025start,LRMER_LowRECost_25_2025start | CO2e,CO2e,CO2e,CO2e | 200.0,200.0,200.0,200.0 | 100-150% | RFCMc | Vented Attic | None | None | None | None | None | Single-Family Detached | Single-Family Detached | Single-Family Detached | 1000-1499 | 0-1499 | Unheated Basement | None | 1 | 1 | <8 | None | Brick | No | Natural Gas | 72F | No | 0F | None | No Exterior Use | Uninsulated | 100% Usage | None | None | None | Yes | None | No | Fuel Furnace, 92.5% AFUE | Ducted Heating | Natural Gas Fuel Furnace | None | None | None | No | None | None | None | None | 15000-19999 | <20000 | <20000 | 15 ACH50 | R-30 | Ceiling R-19 | Uninsulated | Uninsulated | Unfinished, Uninsulated | None | Brick, 12-in, 3-wythe, R-19 | Summer = 0.7, Winter = 0.85 | MISO | 100% CFL | 100% Usage | 100% Usage | CR04 | None | EF 17.6 | None | None | None | None | None | None | None | None | None | Cooling Season, 7 days/wk | Left/Right at 15ft | 1 | Northwest | None | 100% | 85% | G26000300 | Not/partially in metro area | None | None | No | Hour11 | 103 | EF 17.6, 100% Usage | Composition Shingles | Stochastic | 1 | 1 | 2018 | 31 | 12 | 15 | None | MI | Renter | 1 | Medium | Occupied | 2000s | 2000-09 | Electric Premium | Electricity | Yes | Oscoda Wurtsmith | 44.45 | -83.37 | F18 B18 L18 R18 | Double, Low-E, Non-metal, Air, M-Gain | 0 | 0 |  | 275.7799 | 0.77083 |  | 16.1189 | 0.045054 |  | 0 | 0 |  | 0 | 0 |  | 0 | 0 |  | 0 | 0 |  | 439.6066 | 1.2287 |  | 0 | 0 | 0 | 0 | 1282.1859 | 40.1507 | 0.11222 |  | 0 | 491.1871 | 1.3729 |  | 16.412 | 0.045873 |  | 1538.33 | 4.2998 |  | 0 | 0 | 0 | 23.1526 | 0.064713 |  | 868.0765 | 2.4263 |  | 0 | 0 | 0 | 0 | 0 | 0 | 0 | 0 | 20030.5284 | 55.987 |  | 0 | 0 | 0 |  | 0 | 0 | 679.6318 | 1.8996 |  | 0 | 0 | 0 | 0 | 0 | 25701.1606 | 25701.1606 | 71.8369 |  | 4991.0003 | 4991.0003 | 0 | 20710.1602 | 0 | 904.3856 | 0 | 4721.4929 | 0 | 2040.3229 | 0 | 4721.4929 | 0 | 1904.3486 | 0 | 4721.4929 | 0 | 2138.4658 | 0 | 4721.4929 | 0 | 5625.8785 | 6761.8158 | 6625.8415 | 6859.9586
174080 | 0 | 242.131 | TRUE | 1690 | CBSA Detroit-Warren-Dearborn, MI | 5A | 5A | Hour5 | 3 | Cold | None | None | East North Central | East North Central | Midwest | In another census Place | None | EnergyStar, 100% Usage | Yes | Electric, 100% Usage | 72F | Yes | 2F | Night Setback -4h | Not Applicable | G2601250 | G2601250, G26002908 | None | None | 20 ft^2 | Fiberglass | 20% Leakage, Uninsulated | 2 ft | None | data/cambium/LRMER_MidCase_15_2025start,data/cambium/LRMER_LowRECost_15_2025start,data/cambium/LRMER_95DecarbBy2035_15_2025start,data/cambium/LRMER_LowRECost_25_2025start | kg/MWh,kg/MWh,kg/MWh,kg/MWh | /lib/resources/data/cambium/LRMER_MidCase_15_2025start/RFCMc.csv,/lib/resources/data/cambium/LRMER_LowRECost_15_2025start/RFCMc.csv,/lib/resources/data/cambium/LRMER_95DecarbBy2035_15_2025start/RFCMc.csv,/lib/resources/data/cambium/LRMER_LowRECost_25_2025start/RFCMc.csv | lb/MBtu,lb/MBtu,lb/MBtu,lb/MBtu | 195.9,195.9,195.9,195.9 | 147.3,147.3,147.3,147.3 | 177.8,177.8,177.8,177.8 | LRMER_MidCase_15_2025start,LRMER_LowRECost_15_2025start,LRMER_95DecarbBy2035_15_2025start,LRMER_LowRECost_25_2025start | CO2e,CO2e,CO2e,CO2e | 200.0,200.0,200.0,200.0 | 400%+ | RFCMc | Vented Attic | None | None | None | None | None | Single-Family Detached | Single-Family Detached | Single-Family Detached | 1500-1999 | 1500-2499 | Vented Crawlspace | None | 1 | 1 | <8 | None | Brick | No | Natural Gas | 68F | Yes | 3F | Night -5h | No Exterior Use | Uninsulated | 100% Usage | AC, SEER 13 | 100% Conditioned | Central AC | Yes | None | No | Fuel Furnace, 80% AFUE | Ducted Heating | Natural Gas Fuel Furnace | None | None | None | No | None | None | None | None | 80000-99999 | 80000-99999 | 60000-99999 | 10 ACH50 | R-38 | Uninsulated | Uninsulated | Uninsulated | Unfinished, Uninsulated | None | Brick, 12-in, 3-wythe, Uninsulated | Summer = 0.7, Winter = 0.85 | MISO | 100% CFL | 100% Usage | 100% Usage | CR04 | None | None | None | None | None | None | None | None | None | None | None | Cooling Season, 7 days/wk | Left/Right at 15ft | 2 | Northwest | None | 100% | 85% | G26002908 | In metro area, not/partially in principal city | None | None | No | Hour9 | 103 | EF 19.9, 100% Usage | Wood Shingles | Stochastic | 1 | 1 | 2018 | 31 | 12 | 15 | None | MI | Owner | 1 | Medium | Occupied | 1960s | 1960-79 | Natural Gas Standard | Natural Gas | Yes | Oakland Co Intl | 42.67 | -83.42 | F9 B9 L9 R9 | Double, Clear, Metal, Air | 0 | 0 |  | 0 | 0 |  | 23.4457 | 0.047308 |  | 422.6085 | 0.85272 |  | 2501.6547 | 5.0477 |  | 0 | 0 |  | 0 | 0 |  | 970.6514 | 1.9585 |  | 0 | 0 | 0 | 0 | 0 | 46.0122 | 0.092841 |  | 0 | 620.1384 | 1.2513 |  | 21.9803 | 0.044351 |  | 1910.5303 | 3.855 |  | 0 | 0 | 0 | 405.6104 | 0.81842 |  | 400.042 | 0.80719 |  | 0 | 0 | 0 | 0 | 0 | 0 | 0 | 0 | 37956.5135 | 76.5868 |  | 0 | 4247.1859 | 8.5698 |  | 0 | 0 | 0 | 0 |  | 0 | 0 | 0 | 0 | 0 | 49526.3732 | 49526.3732 | 99.9319 |  | 7322.6738 | 7322.6738 | 0 | 42203.6994 | 0 | 1351.952 | 0 | 9621.6059 | 0 | 2985.5137 | 0 | 9621.6059 | 0 | 2842.7069 | 0 | 9621.6059 | 0 | 3108.0258 | 0 | 9621.6059 | 0 | 10973.5579 | 12607.1196 | 12464.3128 | 12729.6317
174145 | 0 | 242.131 | TRUE | 853 | CBSA Detroit-Warren-Dearborn, MI | 5A | 5A | Hour5 | 2 | Cold | None | Standard Efficiency | East North Central | East North Central | Midwest | MI, Royal Oak | Electric, 80% Usage | EnergyStar, 80% Usage | Yes | Gas, 80% Usage | 68F | No | 0F | None | Double-Loaded Interior | G2601250 | G2601250, G26002908 | None | None | 20 ft^2 | Fiberglass | 20% Leakage, Uninsulated | 2 ft | None | data/cambium/LRMER_MidCase_15_2025start,data/cambium/LRMER_LowRECost_15_2025start,data/cambium/LRMER_95DecarbBy2035_15_2025start,data/cambium/LRMER_LowRECost_25_2025start | kg/MWh,kg/MWh,kg/MWh,kg/MWh | /lib/resources/data/cambium/LRMER_MidCase_15_2025start/RFCMc.csv,/lib/resources/data/cambium/LRMER_LowRECost_15_2025start/RFCMc.csv,/lib/resources/data/cambium/LRMER_95DecarbBy2035_15_2025start/RFCMc.csv,/lib/resources/data/cambium/LRMER_LowRECost_25_2025start/RFCMc.csv | lb/MBtu,lb/MBtu,lb/MBtu,lb/MBtu | 195.9,195.9,195.9,195.9 | 147.3,147.3,147.3,147.3 | 177.8,177.8,177.8,177.8 | LRMER_MidCase_15_2025start,LRMER_LowRECost_15_2025start,LRMER_95DecarbBy2035_15_2025start,LRMER_LowRECost_25_2025start | CO2e,CO2e,CO2e,CO2e | 200.0,200.0,200.0,200.0 | 150-200% | RFCMc | None | Left | None | Middle | 30 | None | 20 to 49 Unit | Multifamily with 5+ units, 4-7 stories | Multi-Family with 5+ Units | 750-999 | 0-1499 | Vented Crawlspace | None | 7 | 4+ | <8 | None | Brick | No | Natural Gas | 80F | Yes | 3F | Night -4h | No Exterior Use | Uninsulated | 50% Usage | Room AC, EER 9.8 | 40% Conditioned | Room AC | Yes | Heating Only | No | Shared Heating | Ducted Heating | Natural Gas Shared Heating | None | None | Boiler Baseboards Heating Only, Natural Gas | No | None | None | None | None | 20000-24999 | 20000-39999 | 20000-39999 | 15 ACH50 | None | Uninsulated | Uninsulated | Uninsulated | Finished, R-38 | None | Brick, 12-in, 3-wythe, Uninsulated | Summer = 0.7, Winter = 0.85 | MISO | 100% Incandescent | 100% Usage | 100% Usage | CR04 | None | EF 17.6 | None | None | None | None | None | None | None | None | None | Cooling Season, 7 days/wk | 27 | 1 | East | None | 50% | 89% | G26002908 | In metro area, not/partially in principal city | None | None | None | Hour17 | 103 | EF 15.9, 100% Usage | Asphalt Shingles, Medium | Stochastic | 1 | 1 | 2018 | 31 | 12 | 15 | None | MI | Owner | 1 | Low | Occupied | 1950s | 1940-59 | Natural Gas Standard | Natural Gas | No | Oakland Co Intl | 42.67 | -83.42 | F30 B30 L30 R30 | Double, Clear, Non-metal, Air | 67.9925 | 0.27181 |  | 231.8192 | 0.92673 |  | 13.4813 | 0.053893 |  | 0 | 0 |  | 594.0551 | 2.3748 |  | 0 | 0 |  | 0 | 0 |  | 147.4147 | 0.58931 |  | 0 | 0 | 0 | 0 | 0 | 142.7256 | 0.57057 |  | 0 | 1220.3479 | 4.8785 |  | 16.412 | 0.065609 |  | 615.7423 | 2.4615 |  | 0 | 0 | 0 | 19.0496 | 0.076154 |  | 914.0887 | 3.6542 |  | 0 | 0 | 0 | 0 | 0 | 0 | 0 | 0 | 9819.9323 | 39.2567 |  | 0 | 2125.6445 | 8.4976 |  | 0 | 0 | 555.9558 | 2.2225 |  | 0 | 0 | 0 | 0 | 0 | 16484.3685 | 16484.3685 | 65.8988 |  | 3983.1289 | 3983.1289 | 0 | 12501.5326 | 0 | 720.0661 | 0 | 2850.0674 | 0 | 1614.1266 | 0 | 2850.0674 | 0 | 1521.5647 | 0 | 2850.0674 | 0 | 1691.2151 | 0 | 2850.0674 | 0 | 3570.1335 | 4464.194 | 4371.6321 | 4541.2824
174173 | 0 | 242.131 | TRUE | 885 | CBSA Detroit-Warren-Dearborn, MI | 5A | 5A | Hour22 | 3 | Cold | None | Standard Efficiency | East North Central | East North Central | Midwest | MI, Roseville | Gas, 100% Usage | EnergyStar, 100% Usage | Yes | Gas, 100% Usage | 75F | Yes | 2F | Night Setup +3h | Not Applicable | G2600990 | G2600990, G26003005 | None | 290 Rated kWh, 100% Usage | 20 ft^2 | Fiberglass | 20% Leakage, R-4 | 2 ft | None | data/cambium/LRMER_MidCase_15_2025start,data/cambium/LRMER_LowRECost_15_2025start,data/cambium/LRMER_95DecarbBy2035_15_2025start,data/cambium/LRMER_LowRECost_25_2025start | kg/MWh,kg/MWh,kg/MWh,kg/MWh | /lib/resources/data/cambium/LRMER_MidCase_15_2025start/RFCMc.csv,/lib/resources/data/cambium/LRMER_LowRECost_15_2025start/RFCMc.csv,/lib/resources/data/cambium/LRMER_95DecarbBy2035_15_2025start/RFCMc.csv,/lib/resources/data/cambium/LRMER_LowRECost_25_2025start/RFCMc.csv | lb/MBtu,lb/MBtu,lb/MBtu,lb/MBtu | 195.9,195.9,195.9,195.9 | 147.3,147.3,147.3,147.3 | 177.8,177.8,177.8,177.8 | LRMER_MidCase_15_2025start,LRMER_LowRECost_15_2025start,LRMER_95DecarbBy2035_15_2025start,LRMER_LowRECost_25_2025start | CO2e,CO2e,CO2e,CO2e | 200.0,200.0,200.0,200.0 | 400%+ | RFCMc | Vented Attic | None | None | None | None | None | Single-Family Detached | Single-Family Detached | Single-Family Detached | 750-999 | 0-1499 | Slab | None | 1 | 1 | <8 | None | Brick | No | Natural Gas | 68F | Yes | 3F | Night +5h | No Exterior Use | Uninsulated | 100% Usage | AC, SEER 15 | 100% Conditioned | Central AC | Yes | None | No | Fuel Furnace, 80% AFUE | Ducted Heating | Natural Gas Fuel Furnace | None | None | None | No | None | None | None | None | 70000-79999 | 60000-79999 | 60000-99999 | 8 ACH50 | R-19 | None | None | None | Unfinished, Uninsulated | Uninsulated | Brick, 12-in, 3-wythe, Uninsulated | Summer = 0.7, Winter = 0.85 | MISO | 100% LED | 100% Usage | 100% Usage | CR04 | None | None | EF 12, National Average | None | None | None | Electric | None | None | None | None | Cooling Season, 7 days/wk | Left/Right at 15ft | 2 | West | None | 100% | 85% | G26003005 | In metro area, not/partially in principal city | None | None | No | Hour16 | 103 | EF 17.6, 100% Usage | Composition Shingles | Stochastic | 1 | 1 | 2018 | 31 | 12 | 15 | None | MI | Owner | 1 | Medium | Occupied | 1950s | 1940-59 | Natural Gas Standard | Natural Gas | Yes | Selfridge Angb | 42.6 | -82.83 | F18 B18 L18 R18 | Double, Low-E, Non-metal, Air, M-Gain | 67.9925 | 0.26198 |  | 35.7547 | 0.13777 |  | 23.4457 | 0.090339 |  | 384.8023 | 1.4827 |  | 1299.1841 | 5.0059 |  | 91.1451 | 0.35119 |  | 319.7405 | 1.232 |  | 377.4755 | 1.4545 |  | 0 | 0 | 790.4127 | 781.0344 | 0 | 24.0318 | 0.092597 |  | 0 | 304.7939 | 1.1744 |  | 21.9803 | 0.084693 |  | 1705.3806 | 6.571 |  | 0 | 0 | 0 | 27.8418 | 0.10728 |  | 434.0383 | 1.6724 |  | 0 | 0 | 0 | 0 | 475.0682 | 0 | 0 | 0 | 17007.5003 | 65.5317 |  | 0 | 4300.5249 | 16.5704 |  | 0 | 0 | 813.5653 | 3.1348 |  | 0 | 0 | 0 | 0 | 0 | 29286.0059 | 29286.0059 | 112.8421 |  | 6689.0541 | 6689.0541 | 0 | 22596.9518 | 0 | 1216.6114 | 0 | 5151.6132 | 0 | 2707.9179 | 0 | 5151.6132 | 0 | 2572.4502 | 0 | 5151.6132 | 0 | 2816.2158 | 0 | 5151.6132 | 0 | 6368.2246 | 7859.5311 | 7724.0634 | 7967.829
174222 | 0 | 242.131 | TRUE | 1220 | Non-CBSA East North Central | 6A | 6A | Hour2 | 3 | Cold | None | None | East North Central | East North Central | Midwest | In another census Place | Electric, 120% Usage | EnergyStar, 120% Usage | Yes | Electric, 120% Usage | 76F | No | 0F | None | Not Applicable | G2601030 | G2601030, G26000100 | None | None | 20 ft^2 | Fiberglass | 0% Leakage, Uninsulated | 2 ft | None | data/cambium/LRMER_MidCase_15_2025start,data/cambium/LRMER_LowRECost_15_2025start,data/cambium/LRMER_95DecarbBy2035_15_2025start,data/cambium/LRMER_LowRECost_25_2025start | kg/MWh,kg/MWh,kg/MWh,kg/MWh | /lib/resources/data/cambium/LRMER_MidCase_15_2025start/MROEc.csv,/lib/resources/data/cambium/LRMER_LowRECost_15_2025start/MROEc.csv,/lib/resources/data/cambium/LRMER_95DecarbBy2035_15_2025start/MROEc.csv,/lib/resources/data/cambium/LRMER_LowRECost_25_2025start/MROEc.csv | lb/MBtu,lb/MBtu,lb/MBtu,lb/MBtu | 195.9,195.9,195.9,195.9 | 147.3,147.3,147.3,147.3 | 177.8,177.8,177.8,177.8 | LRMER_MidCase_15_2025start,LRMER_LowRECost_15_2025start,LRMER_95DecarbBy2035_15_2025start,LRMER_LowRECost_25_2025start | CO2e,CO2e,CO2e,CO2e | 200.0,200.0,200.0,200.0 | 0-100% | MROEc | Vented Attic | None | None | None | None | None | Single-Family Detached | Single-Family Detached | Single-Family Detached | 1000-1499 | 0-1499 | Heated Basement | None | 1 | 1 | <8 | None | Brick | No | Other Fuel | 55F | Yes | 3F | Night | No Exterior Use | Uninsulated | 200% Usage | None | None | None | Yes | None | No | Other | Ducted Heating | None | None | None | None | No | None | None | None | None | 15000-19999 | <20000 | <20000 | 8 ACH50 | R-19 | Uninsulated | Uninsulated | Uninsulated | Unfinished, Uninsulated | None | Brick, 12-in, 3-wythe, Uninsulated | Summer = 0.7, Winter = 0.85 | MISO | 100% Incandescent | 100% Usage | 100% Usage | CR04 | None | None | EF 12, National Average | None | None | None | None | None | None | None | None | Cooling Season, 7 days/wk | Left/Right at 15ft | 3 | East | None | 200% | 85% | G26000100 | Not/partially in metro area | None | None | No | Hour11 | 74 | EF 17.6, 100% Usage | Composition Shingles | Stochastic | 1 | 1 | 2018 | 31 | 12 | 15 | None | MI | Owner | 1 | High | Vacant | 1960s | 1960-79 | Fuel Oil Standard | Fuel Oil | Yes | Sawyer Intl | 46.35 | -87.38 | F18 B18 L18 R18 | Single, Clear, Non-metal | 0 | 0 |  | 0 | 0 |  | 0 | 0 |  | 0 | 0 |  | 0 | 0 |  | 0 | 0 |  | 319.7405 | 0.8937 |  | 0 | 0 |  | 0 | 0 | 0 | 0 | 0 | 0 | 0 |  | 0 | 0 | 0 |  | 21.9803 | 0.061437 |  | 0 | 0 |  | 0 | 0 | 0 | 0 | 0 |  | 434.0383 | 1.2132 |  | 0 | 0 | 0 | 1669.919 | 0 | 0 | 0 | 0 | 0 | 0 |  | 0 | 0 | 0 |  | 0 | 0 | 0 | 0 |  | 0 | 0 | 0 | 0 | 0 | 2445.385 | 2445.385 | 6.8351 |  | 775.7591 | 775.7591 | 1669.919 | 0 | 0 | 131.4978 | 506.2758 | 0 | 0 | 223.7889 | 506.2758 | 0 | 0 | 204.9045 | 506.2758 | 0 | 0 | 274.6402 | 506.2758 | 0 | 0 | 637.7736 | 730.0646 | 711.1802 | 780.916
174262 | 0 | 242.131 | TRUE | 2152 | CBSA Detroit-Warren-Dearborn, MI | 5A | 5A | Hour18 | 3 | Cold | None | None | East North Central | East North Central | Midwest | MI, Detroit | Gas, 100% Usage | Standard, 100% Usage | Yes | Gas, 100% Usage | 70F | No | 0F | None | Not Applicable | G2601630 | G2601630, G26003212 | None | None | 20 ft^2 | Fiberglass | 30% Leakage, Uninsulated | 2 ft | None | data/cambium/LRMER_MidCase_15_2025start,data/cambium/LRMER_LowRECost_15_2025start,data/cambium/LRMER_95DecarbBy2035_15_2025start,data/cambium/LRMER_LowRECost_25_2025start | kg/MWh,kg/MWh,kg/MWh,kg/MWh | /lib/resources/data/cambium/LRMER_MidCase_15_2025start/RFCMc.csv,/lib/resources/data/cambium/LRMER_LowRECost_15_2025start/RFCMc.csv,/lib/resources/data/cambium/LRMER_95DecarbBy2035_15_2025start/RFCMc.csv,/lib/resources/data/cambium/LRMER_LowRECost_25_2025start/RFCMc.csv | lb/MBtu,lb/MBtu,lb/MBtu,lb/MBtu | 195.9,195.9,195.9,195.9 | 147.3,147.3,147.3,147.3 | 177.8,177.8,177.8,177.8 | LRMER_MidCase_15_2025start,LRMER_LowRECost_15_2025start,LRMER_95DecarbBy2035_15_2025start,LRMER_LowRECost_25_2025start | CO2e,CO2e,CO2e,CO2e | 200.0,200.0,200.0,200.0 | 0-100% | RFCMc | Vented Attic | None | Right | None | None | 8 | Single-Family Attached | Single-Family Attached | Single-Family Attached | 2000-2499 | 1500-2499 | Unheated Basement | None | 2 | 2 | <8 | None | Brick | No | Natural Gas | 55F | Yes | 3F | Day +1h | No Exterior Use | Uninsulated | 100% Usage | None | None | None | Yes | None | No | Fuel Furnace, 80% AFUE | Ducted Heating | Natural Gas Fuel Furnace | None | None | None | No | None | None | None | None | 10000-14999 | <20000 | <20000 | 10 ACH50 | R-38 | Uninsulated | Uninsulated | Uninsulated | Unfinished, Uninsulated | None | Brick, 12-in, 3-wythe, Uninsulated | Summer = 0.7, Winter = 0.85 | MISO | 100% Incandescent | 100% Usage | 100% Usage | CR04 | None | None | None | None | None | None | None | None | None | None | None | Cooling Season, 7 days/wk | 12 | 1 | East | None | 100% | 104% | G26003212 | In metro area, principal city | None | None | No | Hour23 | 103 | EF 17.6, 100% Usage | Asphalt Shingles, Medium | Stochastic | 1 | 1 | 2018 | 31 | 12 | 15 | None | MI | Owner | 1 | Medium | Vacant | <1940 | <1940 | Natural Gas Standard | Natural Gas | Yes | Detroit Metropolita | 42.22 | -83.35 | F18 B18 L18 R18 | Double, Clear, Non-metal, Air, Exterior Clear Storm | 0 | 0 |  | 0 | 0 |  | 0 | 0 |  | 0 | 0 |  | 0 | 0 |  | 0 | 0 |  | 0 | 0 |  | 524.0111 | 0.83033 |  | 0 | 0 | 0 | 0 | 0 | 0 | 0 |  | 0 | 0 | 0 |  | 21.9803 | 0.034829 |  | 0 | 0 |  | 0 | 0 | 0 | 0 | 0 |  | 434.0383 | 0.68777 |  | 0 | 0 | 0 | 0 | 0 | 0 | 0 | 0 | 20696.3859 | 32.7949 |  | 0 | 1444.5473 | 2.289 |  | 0 | 0 | 0 | 0 |  | 0 | 0 | 0 | 0 | 0 | 23120.6698 | 23120.6698 | 36.6364 |  | 979.7366 | 979.7366 | 0 | 22140.9332 | 0 | 181.2691 | 0 | 5047.6752 | 0 | 406.1824 | 0 | 5047.6752 | 0 | 375.012 | 0 | 5047.6752 | 0 | 425.6261 | 0 | 5047.6752 | 0 | 5228.9443 | 5453.8577 | 5422.6873 | 5473.3014
174315 | 0 | 242.131 | TRUE | 1220 | CBSA Detroit-Warren-Dearborn, MI | 5A | 5A | Hour3 | 4 | Cold | None | Standard Efficiency, No usage | East North Central | East North Central | Midwest | MI, Detroit | Gas, 100% Usage | Standard, 100% Usage | Yes | Gas, 100% Usage | 72F | No | 0F | None | Not Applicable | G2601630 | G2601630, G26003212 | None | 318 Rated kWh, 100% Usage | 20 ft^2 | Fiberglass | 10% Leakage, Uninsulated | 2 ft | None | data/cambium/LRMER_MidCase_15_2025start,data/cambium/LRMER_LowRECost_15_2025start,data/cambium/LRMER_95DecarbBy2035_15_2025start,data/cambium/LRMER_LowRECost_25_2025start | kg/MWh,kg/MWh,kg/MWh,kg/MWh | /lib/resources/data/cambium/LRMER_MidCase_15_2025start/RFCMc.csv,/lib/resources/data/cambium/LRMER_LowRECost_15_2025start/RFCMc.csv,/lib/resources/data/cambium/LRMER_95DecarbBy2035_15_2025start/RFCMc.csv,/lib/resources/data/cambium/LRMER_LowRECost_25_2025start/RFCMc.csv | lb/MBtu,lb/MBtu,lb/MBtu,lb/MBtu | 195.9,195.9,195.9,195.9 | 147.3,147.3,147.3,147.3 | 177.8,177.8,177.8,177.8 | LRMER_MidCase_15_2025start,LRMER_LowRECost_15_2025start,LRMER_95DecarbBy2035_15_2025start,LRMER_LowRECost_25_2025start | CO2e,CO2e,CO2e,CO2e | 200.0,200.0,200.0,200.0 | 0-100% | RFCMc | Vented Attic | None | None | None | None | None | Single-Family Detached | Single-Family Detached | Single-Family Detached | 1000-1499 | 0-1499 | Unheated Basement | None | 2 | 2 | <8 | Brick, Medium/Dark | Wood Frame | No | Natural Gas | 55F | Yes | 3F | Night | No Exterior Use | Uninsulated | 100% Usage | AC, SEER 13 | 100% Conditioned | Central AC | Yes | None | No | Fuel Furnace, 92.5% AFUE | Ducted Heating | Natural Gas Fuel Furnace | None | None | None | No | None | None | None | None | 30000-34999 | 20000-39999 | 20000-39999 | 50 ACH50 | R-19 | Uninsulated | Uninsulated | Uninsulated | Unfinished, Uninsulated | None | Wood Stud, Uninsulated | Summer = 0.7, Winter = 0.85 | MISO | 100% CFL | 100% Usage | 100% Usage | CR04 | None | EF 19.9 | None | None | None | None | None | Has Pool | None | 1.0 HP Pump | None | Cooling Season, 7 days/wk | Left/Right at 15ft | 6 | Northwest | None | 100% | 85% | G26003212 | In metro area, principal city | None | None | No | Hour17 | 103 | EF 17.6, 100% Usage | Composition Shingles | Stochastic | 1 | 1 | 2018 | 31 | 12 | 15 | None | MI | Owner | 1 | Medium | Vacant | 1940s | 1940-59 | Natural Gas Standard | Natural Gas | Yes | Detroit Metropolita | 42.22 | -83.35 | F18 B18 L18 R18 | Single, Clear, Non-metal | 0 | 0 |  | 0 | 0 |  | 0 | 0 |  | 207.2012 | 0.57914 |  | 2921.9186 | 8.167 |  | 0 | 0 |  | 0 | 0 |  | 535.7339 | 1.4974 |  | 0 | 0 | 0 | 0 | 0 | 0 | 0 |  | 0 | 0 | 0 |  | 21.9803 | 0.061437 |  | 0 | 0 |  | 0 | 3129.706 | 0 | 0 | 0 |  | 817.9614 | 2.2863 |  | 0 | 0 | 0 | 0 | 0 | 0 | 0 | 0 | 24390.2537 | 68.1728 |  | 0 | 1537.1578 | 4.2965 |  | 0 | 0 | 0 | 0 |  | 0 | 0 | 0 | 0 | 0 | 33561.6197 | 33561.6197 | 93.8075 |  | 7634.2083 | 7634.2083 | 0 | 25927.4114 | 0 | 1316.0357 | 0 | 5910.9159 | 0 | 2961.9981 | 0 | 5910.9159 | 0 | 2879.4039 | 0 | 5910.9159 | 0 | 3028.6181 | 0 | 5910.9159 | 0 | 7226.9516 | 8872.914 | 8790.3199 | 8939.5341
174322 | 0 | 242.131 | TRUE | 1138 | Non-CBSA East North Central | 5A | 5A | Hour11 | 2 | Cold | None | Standard Efficiency | East North Central | East North Central | Midwest | In another census Place | Electric, 100% Usage | EnergyStar, 100% Usage | Yes | Electric, 100% Usage | 72F | No | 0F | None | Double-Loaded Interior | G2600810 | G2600810, G26001001 | None | None | 20 ft^2 | Fiberglass | 10% Leakage, Uninsulated | 2 ft | None | data/cambium/LRMER_MidCase_15_2025start,data/cambium/LRMER_LowRECost_15_2025start,data/cambium/LRMER_95DecarbBy2035_15_2025start,data/cambium/LRMER_LowRECost_25_2025start | kg/MWh,kg/MWh,kg/MWh,kg/MWh | /lib/resources/data/cambium/LRMER_MidCase_15_2025start/RFCMc.csv,/lib/resources/data/cambium/LRMER_LowRECost_15_2025start/RFCMc.csv,/lib/resources/data/cambium/LRMER_95DecarbBy2035_15_2025start/RFCMc.csv,/lib/resources/data/cambium/LRMER_LowRECost_25_2025start/RFCMc.csv | lb/MBtu,lb/MBtu,lb/MBtu,lb/MBtu | 195.9,195.9,195.9,195.9 | 147.3,147.3,147.3,147.3 | 177.8,177.8,177.8,177.8 | LRMER_MidCase_15_2025start,LRMER_LowRECost_15_2025start,LRMER_95DecarbBy2035_15_2025start,LRMER_LowRECost_25_2025start | CO2e,CO2e,CO2e,CO2e | 200.0,200.0,200.0,200.0 | 400%+ | RFCMc | None | Right | None | Top | 16 | None | 10 to 19 Unit | Multifamily with 5+ units, 4-7 stories | Multi-Family with 5+ Units | 1000-1499 | 0-1499 | Unheated Basement | None | 5 | 4+ | <8 | None | Brick | No | Natural Gas | 70F | Yes | 12F | Night +4h | No Exterior Use | Uninsulated | 100% Usage | Room AC, EER 12.0 | 40% Conditioned | Room AC | Yes | None | No | Fuel Furnace, 80% AFUE | Ducted Heating | Natural Gas Fuel Furnace | None | None | None | No | None | None | None | None | 50000-59999 | 40000-59999 | 40000-59999 | 25 ACH50 | None | Uninsulated | Uninsulated | Uninsulated | Finished, Uninsulated | None | Brick, 12-in, 3-wythe, Uninsulated | Summer = 0.7, Winter = 0.85 | MISO | 100% Incandescent | 100% Usage | 100% Usage | CR04 | None | None | None | None | None | None | None | None | None | None | Typical Efficiency | Cooling Season, 7 days/wk | 12 | 1 | North | None | 100% | 89% | G26001001 | In metro area, not/partially in principal city | None | None | None | Hour16 | 103 | EF 17.6, 100% Usage | Asphalt Shingles, Medium | Stochastic | 1 | 1 | 2018 | 31 | 12 | 15 | None | MI | Owner | 1 | Medium | Occupied | 1950s | 1940-59 | Natural Gas Standard | Natural Gas | No | Grand Rapids Kent C | 42.88 | -85.52 | F30 B30 L30 R30 | Double, Low-E, Non-metal, Air, M-Gain | 67.9925 | 0.20374 |  | 289.8473 | 0.86852 |  | 16.9981 | 0.050935 |  | 0 | 0 |  | 993.5109 | 2.977 |  | 0 | 0 |  | 0 | 0 |  | 810.3415 | 2.4282 |  | 0 | 0 | 0 | 0 | 0 | 156.793 | 0.46983 |  | 0 | 1465.0623 | 4.39 |  | 16.412 | 0.049178 |  | 1327.6119 | 3.9782 |  | 0 | 0 | 0 | 346.9961 | 1.0398 |  | 434.0383 | 1.3006 |  | 272.8492 | 0 | 0 | 0 | 0 | 0 | 0 | 0 | 31859.4629 | 95.4664 |  | 0 | 3000.1685 | 8.99 |  | 0 | 0 | 0 | 0 |  | 0 | 0 | 0 | 0 | 0 | 41058.0846 | 41058.0846 | 123.0299 |  | 6198.4531 | 6198.4531 | 0 | 34859.6315 | 0 | 1115.9719 | 0 | 7947.2767 | 0 | 2494.2976 | 0 | 7947.2767 | 0 | 2358.1197 | 0 | 7947.2767 | 0 | 2616.1788 | 0 | 7947.2767 | 0 | 9063.2486 | 10441.5743 | 10305.3964 | 10563.4555
174408 | 0 | 242.131 | TRUE | 2176 | Non-CBSA East North Central | 5A | 5A | Hour12 | 3 | Cold | None | Standard Efficiency | East North Central | East North Central | Midwest | In another census Place | Electric, 100% Usage | Standard, 100% Usage | Yes | Electric, 100% Usage | 72F | Yes | 2F | Night Setup -3h | Not Applicable | G2600810 | G2600810, G26001004 | None | None | 20 ft^2 | Fiberglass | 10% Leakage, Uninsulated | 2 ft | None | data/cambium/LRMER_MidCase_15_2025start,data/cambium/LRMER_LowRECost_15_2025start,data/cambium/LRMER_95DecarbBy2035_15_2025start,data/cambium/LRMER_LowRECost_25_2025start | kg/MWh,kg/MWh,kg/MWh,kg/MWh | /lib/resources/data/cambium/LRMER_MidCase_15_2025start/RFCMc.csv,/lib/resources/data/cambium/LRMER_LowRECost_15_2025start/RFCMc.csv,/lib/resources/data/cambium/LRMER_95DecarbBy2035_15_2025start/RFCMc.csv,/lib/resources/data/cambium/LRMER_LowRECost_25_2025start/RFCMc.csv | lb/MBtu,lb/MBtu,lb/MBtu,lb/MBtu | 195.9,195.9,195.9,195.9 | 147.3,147.3,147.3,147.3 | 177.8,177.8,177.8,177.8 | LRMER_MidCase_15_2025start,LRMER_LowRECost_15_2025start,LRMER_95DecarbBy2035_15_2025start,LRMER_LowRECost_25_2025start | CO2e,CO2e,CO2e,CO2e | 200.0,200.0,200.0,200.0 | 400%+ | RFCMc | Vented Attic | None | None | None | None | None | Single-Family Detached | Single-Family Detached | Single-Family Detached | 2000-2499 | 1500-2499 | Unheated Basement | None | 2 | 2 | <8 | None | Brick | No | Other Fuel | 62F | No | 0F | None | No Exterior Use | Uninsulated | 100% Usage | AC, SEER 13 | 100% Conditioned | Central AC | Yes | None | No | Other | Non-Ducted Heating | None | None | None | None | No | None | None | None | None | 70000-79999 | 60000-79999 | 60000-99999 | 15 ACH50 | R-13 | Uninsulated | Uninsulated | Uninsulated | Unfinished, Uninsulated | None | Brick, 12-in, 3-wythe, Uninsulated | Summer = 0.7, Winter = 0.85 | MISO | 100% CFL | 100% Usage | 100% Usage | CR04 | None | EF 6.7 | EF 12, National Average | None | None | None | None | None | None | None | None | Cooling Season, 7 days/wk | Left/Right at 15ft | 1 | North | None | 100% | 85% | G26001004 | In metro area, not/partially in principal city | None | None | No | Hour20 | 103 | EF 19.9, 100% Usage | Composition Shingles | Stochastic | 1 | 1 | 2018 | 31 | 12 | 15 | None | MI | Owner | 1 | Medium | Occupied | <1940 | <1940 | Electric Standard | Electricity | Yes | Grand Rapids Kent C | 42.88 | -85.52 | F12 B12 L12 R12 | Double, Low-E, Non-metal, Air, M-Gain | 67.9925 | 0.10655 |  | 525.7695 | 0.82393 |  | 19.6358 | 0.030771 |  | 614.57 | 0.96309 |  | 2249.9066 | 3.5258 |  | 0 | 0 |  | 319.7405 | 0.50106 |  | 0 | 0 |  | 0 | 0 | 0 | 0 | 1489.0941 | 52.1667 | 0.08175 |  | 0 | 753.7788 | 1.1812 |  | 21.9803 | 0.034445 |  | 1782.1652 | 2.7928 |  | 0 | 0 | 0 | 339.6694 | 0.53229 |  | 1756.0819 | 2.7519 |  | 0 | 0 | 0 | 0 | 0 | 0 | 0 | 0 | 0 | 0 |  | 0 | 0 | 0 |  | 0 | 0 | 0 | 0 |  | 0 | 0 | 0 | 0 | 0 | 9992.2581 | 9992.2581 | 15.6588 |  | 9992.2581 | 9992.2581 | 0 | 0 | 0 | 1815.4581 | 0 | 0 | 0 | 4036.8728 | 0 | 0 | 0 | 3848.4382 | 0 | 0 | 0 | 4186.277 | 0 | 0 | 0 | 1815.4581 | 4036.8728 | 3848.4382 | 4186.277
174524 | 0 | 242.131 | TRUE | 2176 | CBSA Detroit-Warren-Dearborn, MI | 5A | 5A | Hour4 | 3 | Cold | None | None | East North Central | East North Central | Midwest | Not in a census Place | None | None | None | Electric, 100% Usage | 72F | No | 0F | None | Not Applicable | G2601250 | G2601250, G26002906 | None | 290 Rated kWh, 100% Usage | 20 ft^2 | Fiberglass | 0% Leakage, Uninsulated | 2 ft | None | data/cambium/LRMER_MidCase_15_2025start,data/cambium/LRMER_LowRECost_15_2025start,data/cambium/LRMER_95DecarbBy2035_15_2025start,data/cambium/LRMER_LowRECost_25_2025start | kg/MWh,kg/MWh,kg/MWh,kg/MWh | /lib/resources/data/cambium/LRMER_MidCase_15_2025start/RFCMc.csv,/lib/resources/data/cambium/LRMER_LowRECost_15_2025start/RFCMc.csv,/lib/resources/data/cambium/LRMER_95DecarbBy2035_15_2025start/RFCMc.csv,/lib/resources/data/cambium/LRMER_LowRECost_25_2025start/RFCMc.csv | lb/MBtu,lb/MBtu,lb/MBtu,lb/MBtu | 195.9,195.9,195.9,195.9 | 147.3,147.3,147.3,147.3 | 177.8,177.8,177.8,177.8 | LRMER_MidCase_15_2025start,LRMER_LowRECost_15_2025start,LRMER_95DecarbBy2035_15_2025start,LRMER_LowRECost_25_2025start | CO2e,CO2e,CO2e,CO2e | 200.0,200.0,200.0,200.0 | 400%+ | RFCMc | Vented Attic | None | None | None | None | None | Single-Family Detached | Single-Family Detached | Single-Family Detached | 2000-2499 | 1500-2499 | Heated Basement | None | 1 | 1 | <8 | None | Brick | No | Natural Gas | 70F | No | 0F | None | No Exterior Use | Uninsulated | 100% Usage | Room AC, EER 9.8 | 60% Conditioned | Room AC | Yes | None | No | Fuel Furnace, 80% AFUE | Ducted Heating | Natural Gas Fuel Furnace | None | None | None | No | None | None | None | None | 200000+ | 140000+ | 150000+ | 8 ACH50 | R-13 | Uninsulated | Uninsulated | Uninsulated | Unfinished, Uninsulated | None | Brick, 12-in, 3-wythe, Uninsulated | Summer = 0.7, Winter = 0.85 | MISO | 100% LED | 100% Usage | 100% Usage | CR04 | None | EF 19.9 | None | None | None | None | None | None | None | None | None | Cooling Season, 7 days/wk | Left/Right at 15ft | 4 | South | None | 100% | 85% | G26002906 | In metro area, not/partially in principal city | None | None | No | Hour16 | 103 | EF 19.9, 100% Usage | Composition Shingles | Stochastic | 1 | 1 | 2018 | 31 | 12 | 15 | None | MI | Owner | 1 | Medium | Occupied | 1950s | 1940-59 | Natural Gas Standard | Natural Gas | Yes | Oakland Co Intl | 42.67 | -83.42 | F6 B6 L6 R6 | Single, Clear, Non-metal | 0 | 0 |  | 0 | 0 |  | 0 | 0 |  | 0 | 0 |  | 1527.4864 | 2.3937 |  | 160.6029 | 0.25168 |  | 0 | 0 |  | 823.8228 | 1.291 |  | 0 | 0 | 0 | 0 | 0 | 34.8755 | 0.054653 |  | 0 | 575.5916 | 0.90201 |  | 21.9803 | 0.034445 |  | 2539.4608 | 3.9796 |  | 0 | 0 | 0 | 537.1993 | 0.84184 |  | 783.9651 | 1.2285 |  | 0 | 0 | 0 | 0 | 0 | 0 | 0 | 0 | 32234.3008 | 50.5142 |  | 0 | 6713.379 | 10.5205 |  | 0 | 0 | 0 | 0 |  | 0 | 0 | 0 | 0 | 0 | 45952.3715 | 45952.3715 | 72.0118 |  | 7004.6916 | 7004.6916 | 0 | 38947.3868 | 0 | 1270.2256 | 0 | 8879.2081 | 0 | 2843.7017 | 0 | 8879.2081 | 0 | 2690.4441 | 0 | 8879.2081 | 0 | 2953.5799 | 0 | 8879.2081 | 0 | 10149.4336 | 11722.9097 | 11569.6522 | 11832.788
174540 | 0 | 242.131 | TRUE | 885 | Non-CBSA East North Central | 5A | 5A | Hour17 | 2 | Cold | None | Standard Efficiency | East North Central | East North Central | Midwest | Not in a census Place | Electric, 120% Usage | EnergyStar, 120% Usage | Yes | Electric, 120% Usage | 75F | Yes | 5F | Night Setup +5h | Not Applicable | G2600490 | G2600490, G26001701 | None | None | 20 ft^2 | Fiberglass | 30% Leakage, R-6 | 2 ft | None | data/cambium/LRMER_MidCase_15_2025start,data/cambium/LRMER_LowRECost_15_2025start,data/cambium/LRMER_95DecarbBy2035_15_2025start,data/cambium/LRMER_LowRECost_25_2025start | kg/MWh,kg/MWh,kg/MWh,kg/MWh | /lib/resources/data/cambium/LRMER_MidCase_15_2025start/RFCMc.csv,/lib/resources/data/cambium/LRMER_LowRECost_15_2025start/RFCMc.csv,/lib/resources/data/cambium/LRMER_95DecarbBy2035_15_2025start/RFCMc.csv,/lib/resources/data/cambium/LRMER_LowRECost_25_2025start/RFCMc.csv | lb/MBtu,lb/MBtu,lb/MBtu,lb/MBtu | 195.9,195.9,195.9,195.9 | 147.3,147.3,147.3,147.3 | 177.8,177.8,177.8,177.8 | LRMER_MidCase_15_2025start,LRMER_LowRECost_15_2025start,LRMER_95DecarbBy2035_15_2025start,LRMER_LowRECost_25_2025start | CO2e,CO2e,CO2e,CO2e | 200.0,200.0,200.0,200.0 | 400%+ | RFCMc | Vented Attic | None | None | None | None | None | Single-Family Detached | Single-Family Detached | Single-Family Detached | 750-999 | 0-1499 | Unheated Basement | None | 1 | 1 | <8 | Vinyl, Light | Brick | No | Natural Gas | 65F | Yes | 3F | Day +4h | No Exterior Use | Uninsulated | 200% Usage | AC, SEER 13 | 100% Conditioned | Central AC | Yes | None | No | Fuel Furnace, 80% AFUE | Ducted Heating | Natural Gas Fuel Furnace | None | None | None | No | None | None | None | None | 80000-99999 | 80000-99999 | 60000-99999 | 20 ACH50 | R-38 | Ceiling R-13 | Uninsulated | Uninsulated | Unfinished, Uninsulated | None | Brick, 12-in, 3-wythe, R-19 | Summer = 0.7, Winter = 0.85 | MISO | 100% Incandescent | 100% Usage | 100% Usage | CR04 | None | None | EF 12, National Average | None | None | None | None | Has Pool | Gas | 1.0 HP Pump | None | Cooling Season, 7 days/wk | Left/Right at 15ft | 2 | West | None | 200% | 85% | G26001701 | In metro area, not/partially in principal city | None | None | No | Hour6 | 103 | EF 17.6, 100% Usage | Composition Shingles | Stochastic | 1 | 1 | 2018 | 31 | 12 | 15 | None | MI | Renter | 1 | High | Occupied | 2000s | 2000-09 | Natural Gas Standard | Natural Gas | Yes | Flint Bishop Intl | 42.97 | -83.75 | F15 B15 L15 R15 | Double, Clear, Non-metal, Air, Exterior Clear Storm | 67.9925 | 0.26198 |  | 480.0504 | 1.8497 |  | 28.1348 | 0.10841 |  | 328.8257 | 1.267 |  | 1275.1522 | 4.9133 |  | 0 | 0 |  | 319.7405 | 1.232 |  | 276.9522 | 1.0671 |  | 0 | 0 | 0 | 0 | 0 | 144.191 | 0.55558 |  | 0 | 1247.8966 | 4.8083 |  | 16.412 | 0.063237 |  | 3410.7611 | 13.142 |  | 0 | 1754.6165 | 0 | 486.498 | 1.8745 |  | 434.0383 | 1.6724 |  | 0 | 0 | 0 | 0 | 0 | 0 | 0 | 0 | 11279.1332 | 43.4597 |  | 0 | 7071.5118 | 27.2473 |  | 0 | 4863.2213 | 0 | 0 |  | 0 | 0 | 0 | 0 | 0 | 33485.1282 | 33485.1282 | 129.0218 |  | 10271.2618 | 10271.2618 | 0 | 23213.5733 | 0 | 1804.3991 | 0 | 5292.2468 | 0 | 4078.1619 | 0 | 5292.2468 | 0 | 3876.6109 | 0 | 5292.2468 | 0 | 4232.7974 | 0 | 5292.2468 | 0 | 7096.6459 | 9370.4087 | 9168.8577 | 9525.0442
174605 | 0 | 242.131 | TRUE | 885 | CBSA Detroit-Warren-Dearborn, MI | 5A | 5A | Hour7 | 3 | Cold | None | None | East North Central | East North Central | Midwest | In another census Place | Electric, 80% Usage | Standard, 80% Usage | Yes | Gas, 80% Usage | 78F | Yes | 5F | Day Setup -5h | Not Applicable | G2601630 | G2601630, G26003213 | None | None | 20 ft^2 | Fiberglass | 20% Leakage, Uninsulated | 2 ft | None | data/cambium/LRMER_MidCase_15_2025start,data/cambium/LRMER_LowRECost_15_2025start,data/cambium/LRMER_95DecarbBy2035_15_2025start,data/cambium/LRMER_LowRECost_25_2025start | kg/MWh,kg/MWh,kg/MWh,kg/MWh | /lib/resources/data/cambium/LRMER_MidCase_15_2025start/RFCMc.csv,/lib/resources/data/cambium/LRMER_LowRECost_15_2025start/RFCMc.csv,/lib/resources/data/cambium/LRMER_95DecarbBy2035_15_2025start/RFCMc.csv,/lib/resources/data/cambium/LRMER_LowRECost_25_2025start/RFCMc.csv | lb/MBtu,lb/MBtu,lb/MBtu,lb/MBtu | 195.9,195.9,195.9,195.9 | 147.3,147.3,147.3,147.3 | 177.8,177.8,177.8,177.8 | LRMER_MidCase_15_2025start,LRMER_LowRECost_15_2025start,LRMER_95DecarbBy2035_15_2025start,LRMER_LowRECost_25_2025start | CO2e,CO2e,CO2e,CO2e | 200.0,200.0,200.0,200.0 | 100-150% | RFCMc | Vented Attic | None | None | None | None | None | Single-Family Detached | Single-Family Detached | Single-Family Detached | 750-999 | 0-1499 | Unheated Basement | 1 Car | 1 | 1 | <8 | None | Brick | No | Natural Gas | 65F | Yes | 3F | Day -3h | No Exterior Use | Uninsulated | 50% Usage | Room AC, EER 10.7 | 20% Conditioned | Room AC | Yes | None | No | Fuel Furnace, 80% AFUE | Ducted Heating | Natural Gas Fuel Furnace | None | None | None | No | None | None | None | None | 25000-29999 | 20000-39999 | 20000-39999 | 10 ACH50 | R-49 | Uninsulated | Uninsulated | Uninsulated | Unfinished, Uninsulated | None | Brick, 12-in, 3-wythe, Uninsulated | Summer = 0.7, Winter = 0.85 | MISO | 100% CFL | 100% Usage | 100% Usage | CR04 | None | None | EF 12, National Average | None | None | None | None | None | None | None | None | Cooling Season, 7 days/wk | Left/Right at 15ft | 2 | West | None | 50% | 85% | G26003213 | In metro area, not/partially in principal city | None | None | No | Hour16 | 103 | EF 17.6, 100% Usage | Wood Shingles | Stochastic | 1 | 1 | 2018 | 31 | 12 | 15 | None | MI | Owner | 1 | Low | Occupied | 1950s | 1940-59 | Electric Standard | Electricity | Yes | Detroit Metropolita | 42.22 | -83.35 | F30 B30 L30 R30 | Double, Low-E, Non-metal, Air, M-Gain | 0 | 0 |  | 610.174 | 2.3511 |  | 22.8595 | 0.08808 |  | 0 | 0 |  | 222.734 | 0.85822 |  | 0 | 0 |  | 319.7405 | 1.232 |  | 381.8716 | 1.4714 |  | 0 | 0 | 0 | 0 | 1484.9911 | 36.0477 | 0.1389 |  | 24.911 | 399.1628 | 1.538 |  | 21.9803 | 0.084693 |  | 852.5437 | 3.2849 |  | 0 | 0 | 0 | 22.2734 | 0.085822 |  | 434.0383 | 1.6724 |  | 0 | 0 | 0 | 0 | 0 | 0 | 0 | 0 | 15087.5918 | 58.1341 |  | 0 | 0 | 0 |  | 0 | 0 | 650.9108 | 2.508 |  | 0 | 0 | 0 | 0 | 0 | 20571.8307 | 20571.8307 | 79.2655 |  | 4833.6212 | 4833.6212 | 0 | 15738.2095 | 0 | 859.8483 | 0 | 3587.9932 | 0 | 1942.7506 | 0 | 3587.9932 | 0 | 1827.8326 | 0 | 3587.9932 | 0 | 2029.4594 | 0 | 3587.9932 | 0 | 4447.8415 | 5530.7438 | 5415.8258 | 5617.4526
174695 | 0 | 242.131 | TRUE | 866 | CBSA Detroit-Warren-Dearborn, MI | 5A | 5A | Hour1 | 2 | Cold | None | Standard Efficiency | East North Central | East North Central | Midwest | MI, Detroit | Electric, 100% Usage | EnergyStar, 100% Usage | Yes | Gas, 100% Usage | 70F | No | 0F | None | Not Applicable | G2601630 | G2601630, G26003212 | None | 318 Rated kWh, 100% Usage | 20 ft^2 | Fiberglass | 0% Leakage, Uninsulated | 2 ft | None | data/cambium/LRMER_MidCase_15_2025start,data/cambium/LRMER_LowRECost_15_2025start,data/cambium/LRMER_95DecarbBy2035_15_2025start,data/cambium/LRMER_LowRECost_25_2025start | kg/MWh,kg/MWh,kg/MWh,kg/MWh | /lib/resources/data/cambium/LRMER_MidCase_15_2025start/RFCMc.csv,/lib/resources/data/cambium/LRMER_LowRECost_15_2025start/RFCMc.csv,/lib/resources/data/cambium/LRMER_95DecarbBy2035_15_2025start/RFCMc.csv,/lib/resources/data/cambium/LRMER_LowRECost_25_2025start/RFCMc.csv | lb/MBtu,lb/MBtu,lb/MBtu,lb/MBtu | 195.9,195.9,195.9,195.9 | 147.3,147.3,147.3,147.3 | 177.8,177.8,177.8,177.8 | LRMER_MidCase_15_2025start,LRMER_LowRECost_15_2025start,LRMER_95DecarbBy2035_15_2025start,LRMER_LowRECost_25_2025start | CO2e,CO2e,CO2e,CO2e | 200.0,200.0,200.0,200.0 | 0-100% | RFCMc | Vented Attic | None | Middle | None | None | 5 | Single-Family Attached | Single-Family Attached | Single-Family Attached | 750-999 | 0-1499 | Heated Basement | None | 2 | 2 | <8 | Brick, Medium/Dark | Wood Frame | No | Natural Gas | 68F | No | 0F | None | No Exterior Use | Uninsulated | 100% Usage | Room AC, EER 10.7 | 60% Conditioned | Room AC | Yes | None | No | Fuel Furnace, 80% AFUE | Ducted Heating | Natural Gas Fuel Furnace | None | None | None | No | None | None | None | None | <10000 | <20000 | <20000 | 50 ACH50 | R-30 | Uninsulated | Uninsulated | Uninsulated | Unfinished, Uninsulated | None | Wood Stud, Uninsulated | Summer = 0.7, Winter = 0.85 | MISO | 100% Incandescent | 100% Usage | 100% Usage | CR04 | None | None | None | None | None | None | None | None | None | None | None | Cooling Season, 7 days/wk | 27 | 1 | West | None | 100% | 104% | G26003212 | In metro area, principal city | None | None | No | Hour18 | 103 | EF 17.6, 100% Usage | Composition Shingles | Stochastic | 1 | 1 | 2018 | 31 | 12 | 15 | None | MI | Renter | 1 | Medium | Occupied | <1940 | <1940 | Natural Gas Standard | Natural Gas | No | Detroit Metropolita | 42.22 | -83.35 | F18 B18 L18 R18 | Single, Clear, Non-metal | 67.9925 | 0.26773 |  | 289.8473 | 1.1413 |  | 16.9981 | 0.066933 |  | 0 | 0 |  | 1322.9228 | 5.2092 |  | 64.7687 | 0.25504 |  | 0 | 0 |  | 557.1281 | 2.1938 |  | 0 | 0 | 0 | 0 | 0 | 143.3118 | 0.56431 |  | 0 | 1231.4846 | 4.8491 |  | 16.412 | 0.064625 |  | 1737.6184 | 6.8421 |  | 0 | 0 | 0 | 23.7388 | 0.093475 |  | 434.0383 | 1.7091 |  | 0 | 0 | 0 | 0 | 0 | 0 | 0 | 0 | 22010.8096 | 86.6707 |  | 0 | 3021.5627 | 11.8978 |  | 0 | 0 | 694.8715 | 2.7362 |  | 0 | 0 | 0 | 0 | 0 | 31633.2121 | 31633.2121 | 124.5603 |  | 5906.2613 | 5906.2613 | 0 | 25727.2439 | 0 | 1075.7782 | 0 | 5865.2474 | 0 | 2397.5663 | 0 | 5865.2474 | 0 | 2268.8704 | 0 | 5865.2474 | 0 | 2508.1082 | 0 | 5865.2474 | 0 | 6941.0256 | 8262.8137 | 8134.1177 | 8373.3555
174733 | 0 | 242.131 | TRUE | 1220 | CBSA Detroit-Warren-Dearborn, MI | 5A | 5A | Hour17 | 3 | Cold | None | None | East North Central | East North Central | Midwest | MI, Detroit | Gas, 100% Usage | EnergyStar, 100% Usage | Yes | Electric, 100% Usage | 78F | No | 0F | None | Not Applicable | G2601630 | G2601630, G26003209 | None | None | 20 ft^2 | Fiberglass | 20% Leakage, Uninsulated | 2 ft | None | data/cambium/LRMER_MidCase_15_2025start,data/cambium/LRMER_LowRECost_15_2025start,data/cambium/LRMER_95DecarbBy2035_15_2025start,data/cambium/LRMER_LowRECost_25_2025start | kg/MWh,kg/MWh,kg/MWh,kg/MWh | /lib/resources/data/cambium/LRMER_MidCase_15_2025start/RFCMc.csv,/lib/resources/data/cambium/LRMER_LowRECost_15_2025start/RFCMc.csv,/lib/resources/data/cambium/LRMER_95DecarbBy2035_15_2025start/RFCMc.csv,/lib/resources/data/cambium/LRMER_LowRECost_25_2025start/RFCMc.csv | lb/MBtu,lb/MBtu,lb/MBtu,lb/MBtu | 195.9,195.9,195.9,195.9 | 147.3,147.3,147.3,147.3 | 177.8,177.8,177.8,177.8 | LRMER_MidCase_15_2025start,LRMER_LowRECost_15_2025start,LRMER_95DecarbBy2035_15_2025start,LRMER_LowRECost_25_2025start | CO2e,CO2e,CO2e,CO2e | 200.0,200.0,200.0,200.0 | 0-100% | RFCMc | Vented Attic | None | None | None | None | None | Single-Family Detached | Single-Family Detached | Single-Family Detached | 1000-1499 | 0-1499 | Vented Crawlspace | None | 1 | 1 | <8 | Brick, Medium/Dark | Wood Frame | No | Natural Gas | 68F | Yes | 6F | Day +1h | No Exterior Use | Uninsulated | 100% Usage | AC, SEER 13 | 100% Conditioned | Central AC | Yes | None | No | Fuel Furnace, 80% AFUE | Ducted Heating | Natural Gas Fuel Furnace | None | None | None | No | None | None | None | None | <10000 | <20000 | <20000 | 15 ACH50 | R-19 | Uninsulated | Uninsulated | Uninsulated | Unfinished, Uninsulated | None | Wood Stud, Uninsulated | Summer = 0.7, Winter = 0.85 | MISO | 100% Incandescent | 100% Usage | 100% Usage | CR04 | None | EF 15.9 | None | None | None | None | Gas | None | None | None | None | Cooling Season, 7 days/wk | Left/Right at 15ft | 2 | North | None | 100% | 85% | G26003209 | In metro area, principal city | None | None | No | Hour22 | 103 | EF 17.6, 100% Usage | Composition Shingles | Stochastic | 1 | 1 | 2018 | 31 | 12 | 15 | None | MI | Renter | 1 | Medium | Occupied | 1950s | 1940-59 | Natural Gas Standard | Natural Gas | Yes | Detroit Metropolita | 42.22 | -83.35 | F12 B12 L12 R12 | Double, Low-E, Non-metal, Air, M-Gain | 0 | 0 |  | 35.7547 | 0.099937 |  | 23.4457 | 0.065533 |  | 309.19 | 0.86421 |  | 1508.1437 | 4.2154 |  | 0 | 0 |  | 0 | 0 |  | 735.3153 | 2.0553 |  | 0 | 0 | 0 | 824.9951 | 0 | 160.896 | 0.44972 |  | 0 | 1535.3993 | 4.2916 |  | 21.9803 | 0.061437 |  | 1790.6642 | 5.0051 |  | 0 | 0 | 0 | 405.6104 | 1.1337 |  | 914.0887 | 2.555 |  | 0 | 0 | 0 | 0 | 475.0682 | 0 | 0 | 0 | 29027.5172 | 81.1343 |  | 1896.1698 | 4050.8283 | 11.3224 |  | 0 | 0 | 0 | 0 |  | 0 | 0 | 0 | 0 | 0 | 43715.0669 | 43715.0669 | 122.1872 |  | 8265.1903 | 8265.1903 | 0 | 35449.8766 | 0 | 1516.2872 | 0 | 8081.8376 | 0 | 3364.8929 | 0 | 8081.8376 | 0 | 3180.6428 | 0 | 8081.8376 | 0 | 3529.9289 | 0 | 8081.8376 | 0 | 9598.1248 | 11446.7305 | 11262.4804 | 11611.7665
174750 | 0 | 242.131 | TRUE | 2663 | Non-CBSA East North Central | 5A | 5A | Hour4 | 3 | Cold | None | Standard Efficiency | East North Central | East North Central | Midwest | Not in a census Place | Electric, 80% Usage | EnergyStar, 80% Usage | Yes | Electric, 80% Usage | 68F | Yes | 2F | Day and Night Setup +2h | Not Applicable | G2601390 | G2601390, G26000802 | None | None | 20 ft^2 | Fiberglass | 30% Leakage, Uninsulated | 2 ft | None | data/cambium/LRMER_MidCase_15_2025start,data/cambium/LRMER_LowRECost_15_2025start,data/cambium/LRMER_95DecarbBy2035_15_2025start,data/cambium/LRMER_LowRECost_25_2025start | kg/MWh,kg/MWh,kg/MWh,kg/MWh | /lib/resources/data/cambium/LRMER_MidCase_15_2025start/RFCMc.csv,/lib/resources/data/cambium/LRMER_LowRECost_15_2025start/RFCMc.csv,/lib/resources/data/cambium/LRMER_95DecarbBy2035_15_2025start/RFCMc.csv,/lib/resources/data/cambium/LRMER_LowRECost_25_2025start/RFCMc.csv | lb/MBtu,lb/MBtu,lb/MBtu,lb/MBtu | 195.9,195.9,195.9,195.9 | 147.3,147.3,147.3,147.3 | 177.8,177.8,177.8,177.8 | LRMER_MidCase_15_2025start,LRMER_LowRECost_15_2025start,LRMER_95DecarbBy2035_15_2025start,LRMER_LowRECost_25_2025start | CO2e,CO2e,CO2e,CO2e | 200.0,200.0,200.0,200.0 | 400%+ | RFCMc | Vented Attic | None | None | None | None | None | Single-Family Detached | Single-Family Detached | Single-Family Detached | 2500-2999 | 2500-3999 | Unvented Crawlspace | 2 Car | 2 | 2 | <8 | Vinyl, Light | Brick | No | Electricity | 68F | Yes | 6F | Night -3h | No Exterior Use | Uninsulated | 50% Usage | Heat Pump | 100% Conditioned | Heat Pump | Yes | None | No | ASHP, SEER 13, 7.7 HSPF | Ducted Heat Pump | Electricity ASHP | None | None | None | No | None | None | None | None | 120000-139999 | 120000-139999 | 100000-149999 | 5 ACH50 | R-30 | Uninsulated | Wall R-10, Exterior | R-10, Exterior | Unfinished, Uninsulated | None | Brick, 12-in, 3-wythe, R-19 | Summer = 0.7, Winter = 0.85 | MISO | 100% Incandescent | 100% Usage | 100% Usage | CR04 | None | EF 15.9 | EF 12, National Average | None | None | None | None | None | None | None | None | Cooling Season, 7 days/wk | Left/Right at 15ft | 3 | Southwest | None | 50% | 85% | G26000802 | In metro area, not/partially in principal city | None | None | No | Hour8 | 103 | EF 19.9, 100% Usage | Composition Shingles | Stochastic | 1 | 1 | 2018 | 31 | 12 | 15 | None | MI | Owner | 1 | Low | Occupied | 1990s | 1980-99 | Electric Standard | Electricity | Yes | Tulip City | 42.75 | -86.1 | F12 B12 L12 R12 | Single, Clear, Non-metal | 67.9925 | 0.087065 |  | 419.6778 | 0.5374 |  | 24.618 | 0.031524 |  | 788.0681 | 1.0091 |  | 2353.6538 | 3.0139 |  | 0 | 0 |  | 319.7405 | 0.40943 |  | 447.5195 | 0.57305 |  | 4300.2318 | 7171.4491 | 0 | 0 | 1867.1558 | 233.2846 | 0.29872 |  | 99.9372 | 2773.9177 | 3.552 |  | 21.9803 | 0.028146 |  | 1205.6944 | 1.5439 |  | 0 | 0 | 0 | 377.1825 | 0.48299 |  | 880.0924 | 1.127 |  | 0 | 0 | 0 | 0 | 0 | 0 | 0 | 0 | 0 | 0 |  | 0 | 0 | 0 |  | 0 | 0 | 0 | 0 |  | 0 | 0 | 0 | 0 | 0 | 23351.6098 | 23351.6098 | 29.902 |  | 23351.6098 | 23351.6098 | 0 | 0 | 0 | 4190.9295 | 0 | 0 | 0 | 9457.6595 | 0 | 0 | 0 | 8845.3819 | 0 | 0 | 0 | 9890.1063 | 0 | 0 | 0 | 4190.9295 | 9457.6595 | 8845.3819 | 9890.1063
174755 | 0 | 242.131 | TRUE | 1220 | CBSA Detroit-Warren-Dearborn, MI | 5A | 5A | Hour20 | 2 | Cold | None | Standard Efficiency | East North Central | East North Central | Midwest | MI, Detroit | Gas, 80% Usage | EnergyStar, 80% Usage | Yes | Electric, 80% Usage | 75F | Yes | 5F | Night Setback +5h | Not Applicable | G2601630 | G2601630, G26003211 | None | 290 Rated kWh, 80% Usage | 20 ft^2 | Fiberglass | None | 2 ft | None | data/cambium/LRMER_MidCase_15_2025start,data/cambium/LRMER_LowRECost_15_2025start,data/cambium/LRMER_95DecarbBy2035_15_2025start,data/cambium/LRMER_LowRECost_25_2025start | kg/MWh,kg/MWh,kg/MWh,kg/MWh | /lib/resources/data/cambium/LRMER_MidCase_15_2025start/RFCMc.csv,/lib/resources/data/cambium/LRMER_LowRECost_15_2025start/RFCMc.csv,/lib/resources/data/cambium/LRMER_95DecarbBy2035_15_2025start/RFCMc.csv,/lib/resources/data/cambium/LRMER_LowRECost_25_2025start/RFCMc.csv | lb/MBtu,lb/MBtu,lb/MBtu,lb/MBtu | 195.9,195.9,195.9,195.9 | 147.3,147.3,147.3,147.3 | 177.8,177.8,177.8,177.8 | LRMER_MidCase_15_2025start,LRMER_LowRECost_15_2025start,LRMER_95DecarbBy2035_15_2025start,LRMER_LowRECost_25_2025start | CO2e,CO2e,CO2e,CO2e | 200.0,200.0,200.0,200.0 | 0-100% | RFCMc | Vented Attic | None | None | None | None | None | Single-Family Detached | Single-Family Detached | Single-Family Detached | 1000-1499 | 0-1499 | Vented Crawlspace | 1 Car | 1 | 1 | <8 | Wood, Medium/Dark | Wood Frame | No | Natural Gas | 65F | No | 0F | None | No Exterior Use | Uninsulated | 50% Usage | Room AC, EER 10.7 | 20% Conditioned | Room AC | No | None | No | Fuel Boiler, 80% AFUE | Non-Ducted Heating | Natural Gas Fuel Boiler | None | None | None | No | None | None | None | None | <10000 | <20000 | <20000 | 15 ACH50 | R-30 | Uninsulated | Uninsulated | Uninsulated | Unfinished, Uninsulated | None | Wood Stud, R-7 | Summer = 0.7, Winter = 0.85 | MISO | 100% Incandescent | 100% Usage | 100% Usage | CR04 | None | None | None | None | None | None | None | None | None | None | Typical Efficiency | Cooling Season, 7 days/wk | Left/Right at 15ft | 2 | West | None | 50% | 85% | G26003211 | In metro area, principal city | None | None | No | Hour9 | 103 | EF 17.6, 100% Usage | Composition Shingles | Stochastic | 1 | 1 | 2018 | 31 | 12 | 15 | None | MI | Owner | 1 | Low | Occupied | 1970s | 1960-79 | Natural Gas Standard | Natural Gas | Yes | Detroit Metropolita | 42.22 | -83.35 | F12 B12 L12 R12 | Double, Clear, Non-metal, Air | 67.9925 | 0.19004 |  | 28.721 | 0.080277 |  | 18.7565 | 0.052426 |  | 0 | 0 |  | 375.7171 | 1.0502 |  | 72.9747 | 0.20397 |  | 0 | 0 |  | 106.0917 | 0.29654 |  | 0 | 0 | 0 | 0 | 0 | 160.896 | 0.44972 |  | 99.9372 | 1535.3993 | 4.2916 |  | 16.412 | 0.045873 |  | 895.3321 | 2.5025 |  | 0 | 0 | 0 | 324.4297 | 0.90681 |  | 434.0383 | 1.2132 |  | 327.0673 | 0 | 0 | 0 | 380.1132 | 0 | 0 | 0 | 16038.9004 | 44.83 |  | 0 | 2938.0375 | 8.2121 |  | 0 | 0 | 0 | 0 |  | 0 | 0 | 0 | 0 | 0 | 23821.1096 | 23821.1096 | 66.582 |  | 4463.7655 | 4463.7655 | 0 | 19357.0511 | 0 | 811.4386 | 0 | 4413.0301 | 0 | 1815.1546 | 0 | 4413.0301 | 0 | 1707.9508 | 0 | 4413.0301 | 0 | 1909.7423 | 0 | 4413.0301 | 0 | 5224.4688 | 6228.1848 | 6120.9809 | 6322.7724
174771 | 0 | 242.131 | TRUE | 1220 | Non-CBSA East North Central | 6A | 6A | Hour5 | 3 | Cold | None | Standard Efficiency | East North Central | East North Central | Midwest | Not in a census Place | Electric, 120% Usage | EnergyStar, 120% Usage | Yes | Electric, 120% Usage | 76F | No | 0F | None | Not Applicable | G2601070 | G2601070, G26001100 | None | None | 20 ft^2 | Fiberglass | None | 2 ft | None | data/cambium/LRMER_MidCase_15_2025start,data/cambium/LRMER_LowRECost_15_2025start,data/cambium/LRMER_95DecarbBy2035_15_2025start,data/cambium/LRMER_LowRECost_25_2025start | kg/MWh,kg/MWh,kg/MWh,kg/MWh | /lib/resources/data/cambium/LRMER_MidCase_15_2025start/RFCMc.csv,/lib/resources/data/cambium/LRMER_LowRECost_15_2025start/RFCMc.csv,/lib/resources/data/cambium/LRMER_95DecarbBy2035_15_2025start/RFCMc.csv,/lib/resources/data/cambium/LRMER_LowRECost_25_2025start/RFCMc.csv | lb/MBtu,lb/MBtu,lb/MBtu,lb/MBtu | 195.9,195.9,195.9,195.9 | 147.3,147.3,147.3,147.3 | 177.8,177.8,177.8,177.8 | LRMER_MidCase_15_2025start,LRMER_LowRECost_15_2025start,LRMER_95DecarbBy2035_15_2025start,LRMER_LowRECost_25_2025start | CO2e,CO2e,CO2e,CO2e | 200.0,200.0,200.0,200.0 | 200-300% | RFCMc | Vented Attic | None | None | None | None | None | Mobile Home | Mobile Home | Mobile Home | 1000-1499 | 0-1499 | Ambient | None | 1 | 1 | <8 | Wood, Medium/Dark | Wood Frame | No | Propane | 67F | Yes | 12F | Day and Night +1h | No Exterior Use | Uninsulated | 200% Usage | Room AC, EER 10.7 | 40% Conditioned | Room AC | No | None | No | Fuel Wall/Floor Furnace, 68% AFUE | Non-Ducted Heating | Propane Fuel Wall/Floor Furnace | None | None | None | No | None | None | None | None | 35000-39999 | 20000-39999 | 20000-39999 | 5 ACH50 | R-38 | Ceiling R-19 | None | None | Unfinished, Uninsulated | None | Wood Stud, R-11 | Summer = 0.7, Winter = 0.85 | MISO | 100% CFL | 100% Usage | 100% Usage | CR04 | None | None | None | None | None | None | None | None | None | None | None | Cooling Season, 7 days/wk | Left/Right at 15ft | 2 | North | None | 200% | 94% | G26001100 | Not/partially in metro area | None | None | No | Hour12 | 103 | EF 17.6, 100% Usage | Metal, Dark | Stochastic | 1 | 1 | 2018 | 31 | 12 | 15 | None | MI | Owner | 1 | High | Occupied | 1990s | 1980-99 | Propane Standard | Propane | Yes | Roben Hood | 43.72 | -85.5 | F18 B18 L18 R18 | Double, Low-E, Non-metal, Air, M-Gain | 40.7369 | 0.11386 |  | 480.0504 | 1.3418 |  | 28.1348 | 0.078639 |  | 0 | 0 |  | 364.8735 | 1.0199 |  | 0 | 0 |  | 0 | 0 |  | 0 | 0 |  | 0 | 0 | 0 | 0 | 0 | 40.1507 | 0.11222 |  | 0 | 491.1871 | 1.3729 |  | 21.9803 | 0.061437 |  | 3960.8555 | 11.0709 |  | 0 | 0 | 0 | 486.498 | 1.3598 |  | 434.0383 | 1.2132 |  | 0 | 0 | 0 | 0 | 0 | 0 | 0 | 0 | 0 | 0 |  | 0 | 0 | 0 |  | 0 | 0 | 0 | 0 |  | 0 | 0 | 8304.1688 | 7222.7365 | 0 | 21875.4108 | 21875.4108 | 61.1436 |  | 6348.5055 | 6348.5055 | 0 | 0 | 15526.9053 | 1133.0796 | 0 | 0 | 4272.7666 | 2557.2272 | 0 | 0 | 4272.7666 | 2412.7866 | 0 | 0 | 4272.7666 | 2667.5613 | 0 | 0 | 4272.7666 | 5405.8463 | 6829.9939 | 6685.5533 | 6940.3279
174827 | 0 | 242.131 | TRUE | 885 | Non-CBSA East North Central | 5A | 5A | Hour23 | 2 | Cold | None | None | East North Central | East North Central | Midwest | MI, Portage | Electric, 100% Usage | EnergyStar, 100% Usage | Yes | Electric, 100% Usage | 70F | No | 0F | None | Not Applicable | G2600770 | G2600770, G26002102 | None | None | 20 ft^2 | Fiberglass | None | 2 ft | None | data/cambium/LRMER_MidCase_15_2025start,data/cambium/LRMER_LowRECost_15_2025start,data/cambium/LRMER_95DecarbBy2035_15_2025start,data/cambium/LRMER_LowRECost_25_2025start | kg/MWh,kg/MWh,kg/MWh,kg/MWh | /lib/resources/data/cambium/LRMER_MidCase_15_2025start/RFCMc.csv,/lib/resources/data/cambium/LRMER_LowRECost_15_2025start/RFCMc.csv,/lib/resources/data/cambium/LRMER_95DecarbBy2035_15_2025start/RFCMc.csv,/lib/resources/data/cambium/LRMER_LowRECost_25_2025start/RFCMc.csv | lb/MBtu,lb/MBtu,lb/MBtu,lb/MBtu | 195.9,195.9,195.9,195.9 | 147.3,147.3,147.3,147.3 | 177.8,177.8,177.8,177.8 | LRMER_MidCase_15_2025start,LRMER_LowRECost_15_2025start,LRMER_95DecarbBy2035_15_2025start,LRMER_LowRECost_25_2025start | CO2e,CO2e,CO2e,CO2e | 200.0,200.0,200.0,200.0 | 400%+ | RFCMc | Vented Attic | None | None | None | None | None | Single-Family Detached | Single-Family Detached | Single-Family Detached | 750-999 | 0-1499 | Heated Basement | None | 1 | 1 | <8 | Brick, Medium/Dark | Wood Frame | No | Natural Gas | 68F | Yes | 6F | Day and Night +4h | No Exterior Use | Uninsulated | 100% Usage | Room AC, EER 10.7 | 40% Conditioned | Room AC | No | None | No | Fuel Wall/Floor Furnace, 68% AFUE | Non-Ducted Heating | Natural Gas Fuel Wall/Floor Furnace | None | None | None | No | None | None | None | None | 120000-139999 | 120000-139999 | 100000-149999 | 40 ACH50 | R-19 | Uninsulated | Uninsulated | Uninsulated | Unfinished, Uninsulated | None | Wood Stud, Uninsulated | Summer = 0.7, Winter = 0.85 | MISO | 100% LED | 100% Usage | 100% Usage | CR04 | None | EF 17.6 | None | None | None | None | None | None | None | None | Typical Efficiency | Cooling Season, 7 days/wk | Left/Right at 15ft | 2 | Northwest | None | 100% | 85% | G26002102 | In metro area, principal city | None | None | No | Hour16 | 104 | EF 17.6, 100% Usage | Composition Shingles | Stochastic | 1 | 1 | 2018 | 31 | 12 | 15 | None | MI | Owner | 1 | Medium | Occupied | <1940 | <1940 | Natural Gas Premium | Natural Gas | Yes | Kalamazoo Battle Cr | 42.24 | -85.55 | F9 B9 L9 R9 | Single, Clear, Non-metal | 0 | 0 |  | 400.042 | 1.5414 |  | 23.4457 | 0.090339 |  | 0 | 0 |  | 1019.3012 | 3.9275 |  | 0 | 0 |  | 0 | 0 |  | 0 | 0 |  | 0 | 0 | 0 | 0 | 0 | 24.0318 | 0.092597 |  | 0 | 304.7939 | 1.1744 |  | 16.412 | 0.063237 |  | 1705.3806 | 6.571 |  | 0 | 0 | 0 | 405.6104 | 1.5629 |  | 868.0765 | 3.3448 |  | 309.7761 | 0 | 0 | 0 | 0 | 0 | 0 | 0 | 27189.6685 | 104.7647 |  | 0 | 3490.1834 | 13.4481 |  | 0 | 0 | 0 | 0 |  | 0 | 0 | 0 | 0 | 0 | 35756.429 | 35756.429 | 137.7734 |  | 5076.8701 | 5076.8701 | 0 | 30679.8519 | 0 | 921.096 | 0 | 6994.3494 | 0 | 2059.2704 | 0 | 6994.3494 | 0 | 1952.0411 | 0 | 6994.3494 | 0 | 2143.825 | 0 | 6994.3494 | 0 | 7915.4454 | 9053.6198 | 8946.3906 | 9138.1744
174828 | 0 | 242.131 | TRUE | 3301 | Non-CBSA East North Central | 6A | 6A | Hour20 | 5 | Cold | None | Standard Efficiency | East North Central | East North Central | Midwest | Not in a census Place | None | None | None | Gas, 100% Usage | 75F | No | 0F | None | Not Applicable | G2600550 | G2600550, G26000500 | None | 290 Rated kWh, 100% Usage | 20 ft^2 | Fiberglass | 0% Leakage, Uninsulated | 2 ft | None | data/cambium/LRMER_MidCase_15_2025start,data/cambium/LRMER_LowRECost_15_2025start,data/cambium/LRMER_95DecarbBy2035_15_2025start,data/cambium/LRMER_LowRECost_25_2025start | kg/MWh,kg/MWh,kg/MWh,kg/MWh | /lib/resources/data/cambium/LRMER_MidCase_15_2025start/RFCMc.csv,/lib/resources/data/cambium/LRMER_LowRECost_15_2025start/RFCMc.csv,/lib/resources/data/cambium/LRMER_95DecarbBy2035_15_2025start/RFCMc.csv,/lib/resources/data/cambium/LRMER_LowRECost_25_2025start/RFCMc.csv | lb/MBtu,lb/MBtu,lb/MBtu,lb/MBtu | 195.9,195.9,195.9,195.9 | 147.3,147.3,147.3,147.3 | 177.8,177.8,177.8,177.8 | LRMER_MidCase_15_2025start,LRMER_LowRECost_15_2025start,LRMER_95DecarbBy2035_15_2025start,LRMER_LowRECost_25_2025start | CO2e,CO2e,CO2e,CO2e | 200.0,200.0,200.0,200.0 | 400%+ | RFCMc | Vented Attic | None | None | None | None | None | Single-Family Detached | Single-Family Detached | Single-Family Detached | 3000-3999 | 2500-3999 | Heated Basement | 2 Car | 1 | 1 | <8 | None | Brick | No | Natural Gas | 67F | No | 0F | None | No Exterior Use | Uninsulated | 100% Usage | Room AC, EER 12.0 | 40% Conditioned | Room AC | Yes | None | No | Fuel Furnace, 80% AFUE | Ducted Heating | Natural Gas Fuel Furnace | None | None | None | No | None | None | None | None | 200000+ | 140000+ | 150000+ | 8 ACH50 | R-38 | Uninsulated | Uninsulated | Uninsulated | Unfinished, Uninsulated | None | Brick, 12-in, 3-wythe, R-7 | Summer = 0.7, Winter = 0.85 | MISO | 100% Incandescent | 100% Usage | 100% Usage | CR04 | None | None | None | None | None | None | None | None | None | None | None | Cooling Season, 7 days/wk | Left/Right at 15ft | 2 | West | None | 100% | 85% | G26000500 | Not/partially in metro area | None | None | No | Hour23 | 103 | EF 17.6, 100% Usage | Composition Shingles | Stochastic | 1 | 1 | 2018 | 31 | 12 | 15 | None | MI | Owner | 1 | Medium | Occupied | 1970s | 1960-79 | Natural Gas Standard | Natural Gas | Yes | Cherry Capital | 44.74 | -85.58 | F12 B12 L12 R12 | Double, Low-E, Non-metal, Air, M-Gain | 54.5112 | 0.056311 |  | 0 | 0 |  | 0 | 0 |  | 0 | 0 |  | 707.4736 | 0.73083 |  | 91.1451 | 0.094155 |  | 0 | 0 |  | 747.3312 | 0.77201 |  | 0 | 0 | 0 | 0 | 0 | 264.9362 | 0.27368 |  | 99.9372 | 3321.6675 | 3.4313 |  | 27.2556 | 0.028156 |  | 2321.4159 | 2.3981 |  | 0 | 0 | 0 | 27.8418 | 0.028761 |  | 434.0383 | 0.44837 |  | 0 | 0 | 0 | 0 | 0 | 0 | 0 | 0 | 29531.3064 | 30.5064 |  | 0 | 4321.0399 | 4.4637 |  | 0 | 0 | 813.5653 | 0.84043 |  | 0 | 0 | 0 | 0 | 0 | 42763.7583 | 42763.7583 | 44.1758 |  | 8097.8467 | 8097.8467 | 0 | 34665.9115 | 0 | 1470.0248 | 0 | 7903.0995 | 0 | 3293.2013 | 0 | 7903.0995 | 0 | 3096.3653 | 0 | 7903.0995 | 0 | 3448.1094 | 0 | 7903.0995 | 0 | 9373.1244 | 11196.3008 | 10999.4648 | 11351.2089
174879 | 0 | 242.131 | TRUE | 3301 | Non-CBSA East North Central | 5A | 5A | Hour0 | 4 | Cold | None | None | East North Central | East North Central | Midwest | MI, Ann Arbor | Electric, 100% Usage | EnergyStar, 100% Usage | Yes | Gas, 100% Usage | 75F | No | 0F | None | Not Applicable | G2601610 | G2601610, G26002702 | None | 318 Rated kWh, 100% Usage | 20 ft^2 | Fiberglass | 30% Leakage, Uninsulated | 2 ft | None | data/cambium/LRMER_MidCase_15_2025start,data/cambium/LRMER_LowRECost_15_2025start,data/cambium/LRMER_95DecarbBy2035_15_2025start,data/cambium/LRMER_LowRECost_25_2025start | kg/MWh,kg/MWh,kg/MWh,kg/MWh | /lib/resources/data/cambium/LRMER_MidCase_15_2025start/RFCMc.csv,/lib/resources/data/cambium/LRMER_LowRECost_15_2025start/RFCMc.csv,/lib/resources/data/cambium/LRMER_95DecarbBy2035_15_2025start/RFCMc.csv,/lib/resources/data/cambium/LRMER_LowRECost_25_2025start/RFCMc.csv | lb/MBtu,lb/MBtu,lb/MBtu,lb/MBtu | 195.9,195.9,195.9,195.9 | 147.3,147.3,147.3,147.3 | 177.8,177.8,177.8,177.8 | LRMER_MidCase_15_2025start,LRMER_LowRECost_15_2025start,LRMER_95DecarbBy2035_15_2025start,LRMER_LowRECost_25_2025start | CO2e,CO2e,CO2e,CO2e | 200.0,200.0,200.0,200.0 | 400%+ | RFCMc | Vented Attic | None | None | None | None | None | Single-Family Detached | Single-Family Detached | Single-Family Detached | 3000-3999 | 2500-3999 | Vented Crawlspace | 2 Car | 1 | 1 | <8 | Vinyl, Light | Brick | No | Natural Gas | 76F | No | 0F | None | No Exterior Use | Uninsulated | 100% Usage | AC, SEER 13 | 100% Conditioned | Central AC | Yes | None | No | Fuel Furnace, 76% AFUE | Ducted Heating | Natural Gas Fuel Furnace | None | None | None | No | None | None | None | None | 160000-179999 | 140000+ | 150000+ | 15 ACH50 | R-38 | Uninsulated | Uninsulated | Uninsulated | Unfinished, Uninsulated | None | Brick, 12-in, 3-wythe, R-19 | Summer = 0.7, Winter = 0.85 | MISO | 100% Incandescent | 100% Usage | 100% Usage | CR04 | None | None | None | None | None | None | None | None | None | None | None | Cooling Season, 7 days/wk | Left/Right at 15ft | 3 | Northwest | None | 100% | 85% | G26002702 | In metro area, not/partially in principal city | None | None | No | Hour18 | 103 | EF 19.9, 100% Usage | Asphalt Shingles, Medium | Stochastic | 1 | 1 | 2018 | 31 | 12 | 15 | None | MI | Owner | 1 | Medium | Occupied | 1990s | 1980-99 | Natural Gas Premium | Natural Gas | Yes | Ann Arbor Municipal | 42.22 | -83.75 | F12 B12 L12 R12 | Double, Low-E, Non-metal, Air, M-Gain | 0 | 0 |  | 524.5972 | 0.54192 |  | 30.7725 | 0.031789 |  | 152.69 | 0.15773 |  | 2213.5658 | 2.2867 |  | 134.8127 | 0.13926 |  | 0 | 0 |  | 2297.091 | 2.3729 |  | 0 | 0 | 0 | 0 | 0 | 264.9362 | 0.27368 |  | 99.9372 | 3321.6675 | 3.4313 |  | 21.9803 | 0.022706 |  | 2573.7501 | 2.6587 |  | 0 | 0 | 0 | 32.2378 | 0.033302 |  | 400.042 | 0.41325 |  | 0 | 0 | 0 | 0 | 0 | 0 | 0 | 0 | 94968.2149 | 98.1041 |  | 0 | 4861.1698 | 5.0217 |  | 0 | 0 | 947.2057 | 0.97848 |  | 0 | 0 | 0 | 0 | 0 | 112844.6709 | 112844.6709 | 116.5708 |  | 12068.0805 | 12068.0805 | 0 | 100776.8835 | 0 | 2168.587 | 0 | 22975.0246 | 0 | 4856.5745 | 0 | 22975.0246 | 0 | 4593.8438 | 0 | 22975.0246 | 0 | 5070.4147 | 0 | 22975.0246 | 0 | 25143.6116 | 27831.5991 | 27568.8684 | 28045.4393
174961 | 0 | 242.131 | TRUE | 2176 | CBSA Detroit-Warren-Dearborn, MI | 5A | 5A | Hour14 | 3 | Cold | None | Standard Efficiency | East North Central | East North Central | Midwest | Not in a census Place | Electric, 120% Usage | Standard, 120% Usage | Yes | Electric, 120% Usage | 72F | Yes | 9F | Night Setup +2h | Not Applicable | G2601250 | G2601250, G26002905 | None | None | 20 ft^2 | Fiberglass | 20% Leakage, Uninsulated | 2 ft | None | data/cambium/LRMER_MidCase_15_2025start,data/cambium/LRMER_LowRECost_15_2025start,data/cambium/LRMER_95DecarbBy2035_15_2025start,data/cambium/LRMER_LowRECost_25_2025start | kg/MWh,kg/MWh,kg/MWh,kg/MWh | /lib/resources/data/cambium/LRMER_MidCase_15_2025start/RFCMc.csv,/lib/resources/data/cambium/LRMER_LowRECost_15_2025start/RFCMc.csv,/lib/resources/data/cambium/LRMER_95DecarbBy2035_15_2025start/RFCMc.csv,/lib/resources/data/cambium/LRMER_LowRECost_25_2025start/RFCMc.csv | lb/MBtu,lb/MBtu,lb/MBtu,lb/MBtu | 195.9,195.9,195.9,195.9 | 147.3,147.3,147.3,147.3 | 177.8,177.8,177.8,177.8 | LRMER_MidCase_15_2025start,LRMER_LowRECost_15_2025start,LRMER_95DecarbBy2035_15_2025start,LRMER_LowRECost_25_2025start | CO2e,CO2e,CO2e,CO2e | 200.0,200.0,200.0,200.0 | 200-300% | RFCMc | Vented Attic | None | None | None | None | None | Single-Family Detached | Single-Family Detached | Single-Family Detached | 2000-2499 | 1500-2499 | Vented Crawlspace | 2 Car | 1 | 1 | <8 | Wood, Medium/Dark | Wood Frame | No | Natural Gas | 70F | Yes | 6F | Day +2h | No Exterior Use | Uninsulated | 200% Usage | AC, SEER 13 | 100% Conditioned | Central AC | Yes | None | No | Fuel Furnace, 92.5% AFUE | Ducted Heating | Natural Gas Fuel Furnace | None | None | None | No | None | None | None | None | 50000-59999 | 40000-59999 | 40000-59999 | 15 ACH50 | R-7 | Uninsulated | Uninsulated | Uninsulated | Unfinished, Uninsulated | None | Wood Stud, R-7 | Summer = 0.7, Winter = 0.85 | MISO | 100% CFL | 100% Usage | 100% Usage | CR04 | None | None | None | None | None | None | None | None | None | None | None | Cooling Season, 7 days/wk | Left/Right at 15ft | 3 | Southeast | None | 200% | 85% | G26002905 | In metro area, not/partially in principal city | None | None | No | Hour8 | 103 | EF 15.9, 100% Usage | Asphalt Shingles, Medium | Stochastic | 1 | 1 | 2018 | 31 | 12 | 15 | None | MI | Owner | 1 | High | Occupied | 1970s | 1960-79 | Natural Gas Standard | Natural Gas | Yes | Oakland Co Intl | 42.67 | -83.42 | F12 B12 L12 R12 | Double, Low-E, Non-metal, Air, M-Gain | 67.9925 | 0.10655 |  | 1199.833 | 1.8803 |  | 44.8399 | 0.070268 |  | 531.0448 | 0.8322 |  | 2993.721 | 4.6914 |  | 0 | 0 |  | 0 | 0 |  | 1071.7609 | 1.6796 |  | 0 | 0 | 0 | 0 | 0 | 52.1667 | 0.08175 |  | 24.911 | 753.7788 | 1.1812 |  | 21.9803 | 0.034445 |  | 4573.9602 | 7.1678 |  | 0 | 0 | 0 | 565.6272 | 0.88639 |  | 480.0504 | 0.75228 |  | 0 | 0 | 0 | 0 | 0 | 0 | 0 | 0 | 48325.0749 | 75.73 |  | 0 | 9682.7751 | 15.1738 |  | 0 | 0 | 0 | 0 |  | 0 | 0 | 0 | 0 | 0 | 70389.8096 | 70389.8096 | 110.3076 |  | 12381.6666 | 12381.6666 | 0 | 58007.85 | 0 | 2213.8029 | 0 | 13224.6184 | 0 | 4940.9413 | 0 | 13224.6184 | 0 | 4719.3075 | 0 | 13224.6184 | 0 | 5148.7424 | 0 | 13224.6184 | 0 | 15438.4214 | 18165.5598 | 17943.9259 | 18373.3609
174969 | 0 | 242.131 | TRUE | 2176 | CBSA Detroit-Warren-Dearborn, MI | 5A | 5A | Hour2 | 2 | Cold | None | Standard Efficiency | East North Central | East North Central | Midwest | Not in a census Place | Gas, 100% Usage | Standard, 100% Usage | Yes | Electric, 100% Usage | 78F | No | 0F | None | Not Applicable | G2601250 | G2601250, G26002901 | None | None | 20 ft^2 | Fiberglass | 10% Leakage, R-4 | 2 ft | None | data/cambium/LRMER_MidCase_15_2025start,data/cambium/LRMER_LowRECost_15_2025start,data/cambium/LRMER_95DecarbBy2035_15_2025start,data/cambium/LRMER_LowRECost_25_2025start | kg/MWh,kg/MWh,kg/MWh,kg/MWh | /lib/resources/data/cambium/LRMER_MidCase_15_2025start/RFCMc.csv,/lib/resources/data/cambium/LRMER_LowRECost_15_2025start/RFCMc.csv,/lib/resources/data/cambium/LRMER_95DecarbBy2035_15_2025start/RFCMc.csv,/lib/resources/data/cambium/LRMER_LowRECost_25_2025start/RFCMc.csv | lb/MBtu,lb/MBtu,lb/MBtu,lb/MBtu | 195.9,195.9,195.9,195.9 | 147.3,147.3,147.3,147.3 | 177.8,177.8,177.8,177.8 | LRMER_MidCase_15_2025start,LRMER_LowRECost_15_2025start,LRMER_95DecarbBy2035_15_2025start,LRMER_LowRECost_25_2025start | CO2e,CO2e,CO2e,CO2e | 200.0,200.0,200.0,200.0 | 400%+ | RFCMc | Vented Attic | None | None | None | None | None | Single-Family Detached | Single-Family Detached | Single-Family Detached | 2000-2499 | 1500-2499 | Slab | 2 Car | 1 | 1 | <8 | Vinyl, Light | Brick | No | Natural Gas | 70F | No | 0F | None | No Exterior Use | Uninsulated | 100% Usage | AC, SEER 10 | 100% Conditioned | Central AC | Yes | None | No | Fuel Furnace, 80% AFUE | Ducted Heating | Natural Gas Fuel Furnace | None | None | None | No | None | None | None | None | 80000-99999 | 80000-99999 | 60000-99999 | 10 ACH50 | R-30 | None | None | None | Unfinished, Uninsulated | Uninsulated | Brick, 12-in, 3-wythe, R-11 | Summer = 0.7, Winter = 0.85 | MISO | 100% Incandescent | 100% Usage | 100% Usage | CR04 | None | EF 17.6 | None | None | None | None | None | None | None | None | None | Cooling Season, 7 days/wk | Left/Right at 15ft | 2 | East | None | 100% | 85% | G26002901 | In metro area, not/partially in principal city | None | None | No | Hour18 | 103 | EF 17.6, 100% Usage | Composition Shingles | Stochastic | 1 | 1 | 2018 | 31 | 12 | 15 | None | MI | Owner | 1 | Medium | Occupied | 1980s | 1980-99 | Natural Gas Standard | Natural Gas | Yes | Oakland Co Intl | 42.67 | -83.42 | F12 B12 L12 R12 | Double, Clear, Metal, Air | 67.9925 | 0.10655 |  | 68.2856 | 0.10701 |  | 28.4279 | 0.044549 |  | 296.5879 | 0.46478 |  | 1702.1568 | 2.6674 |  | 0 | 0 |  | 0 | 0 |  | 739.1252 | 1.1583 |  | 0 | 0 | 0 | 0 | 0 | 208.6666 | 0.327 |  | 99.9372 | 2355.9983 | 3.6921 |  | 16.412 | 0.025719 |  | 2034.4994 | 3.1883 |  | 0 | 0 | 0 | 405.6104 | 0.63563 |  | 868.0765 | 1.3604 |  | 0 | 0 | 0 | 0 | 905.8827 | 0 | 0 | 0 | 28915.8571 | 45.3139 |  | 0 | 4348.2955 | 6.8142 |  | 0 | 0 | 0 | 0 |  | 0 | 0 | 0 | 0 | 0 | 43062.1046 | 43062.1046 | 67.4824 |  | 8892.0693 | 8892.0693 | 0 | 34170.0353 | 0 | 1627.2844 | 0 | 7790.0648 | 0 | 3605.9237 | 0 | 7790.0648 | 0 | 3418.9235 | 0 | 7790.0648 | 0 | 3776.9743 | 0 | 7790.0648 | 0 | 9417.3492 | 11395.9885 | 11208.9882 | 11567.0391
175001 | 0 | 242.131 | TRUE | 1690 | Non-CBSA East North Central | 5A | 5A | Hour18 | 3 | Cold | None | None | East North Central | East North Central | Midwest | Not in a census Place | Gas, 80% Usage | EnergyStar, 80% Usage | Yes | Gas, 80% Usage | 72F | No | 0F | None | Not Applicable | G2601610 | G2601610, G26002701 | None | None | 20 ft^2 | Fiberglass | None | 2 ft | None | data/cambium/LRMER_MidCase_15_2025start,data/cambium/LRMER_LowRECost_15_2025start,data/cambium/LRMER_95DecarbBy2035_15_2025start,data/cambium/LRMER_LowRECost_25_2025start | kg/MWh,kg/MWh,kg/MWh,kg/MWh | /lib/resources/data/cambium/LRMER_MidCase_15_2025start/RFCMc.csv,/lib/resources/data/cambium/LRMER_LowRECost_15_2025start/RFCMc.csv,/lib/resources/data/cambium/LRMER_95DecarbBy2035_15_2025start/RFCMc.csv,/lib/resources/data/cambium/LRMER_LowRECost_25_2025start/RFCMc.csv | lb/MBtu,lb/MBtu,lb/MBtu,lb/MBtu | 195.9,195.9,195.9,195.9 | 147.3,147.3,147.3,147.3 | 177.8,177.8,177.8,177.8 | LRMER_MidCase_15_2025start,LRMER_LowRECost_15_2025start,LRMER_95DecarbBy2035_15_2025start,LRMER_LowRECost_25_2025start | CO2e,CO2e,CO2e,CO2e | 200.0,200.0,200.0,200.0 | 400%+ | RFCMc | Vented Attic | None | None | None | None | None | Single-Family Detached | Single-Family Detached | Single-Family Detached | 1500-1999 | 1500-2499 | Slab | 2 Car | 1 | 1 | <8 | None | Brick | No | Natural Gas | 72F | Yes | 3F | Day and Night | No Exterior Use | Uninsulated | 50% Usage | None | None | None | No | None | No | Fuel Wall/Floor Furnace, 60% AFUE | Non-Ducted Heating | Natural Gas Fuel Wall/Floor Furnace | None | None | None | No | None | None | None | None | 120000-139999 | 120000-139999 | 100000-149999 | 50 ACH50 | R-38 | None | None | None | Unfinished, Uninsulated | Uninsulated | Brick, 12-in, 3-wythe, R-7 | Summer = 0.7, Winter = 0.85 | MISO | 100% CFL | 100% Usage | 100% Usage | CR04 | None | None | EF 12, National Average | None | None | None | None | Has Pool | Solar | 1.0 HP Pump | None | Cooling Season, 7 days/wk | Left/Right at 15ft | 4 | West | None | 50% | 85% | G26002701 | In metro area, not/partially in principal city | None | None | No | Hour17 | 103 | EF 19.9, 100% Usage | Asphalt Shingles, Medium | Stochastic | 1 | 1 | 2018 | 31 | 12 | 15 | None | MI | Owner | 1 | Low | Occupied | 1970s | 1960-79 | Natural Gas Standard | Natural Gas | Yes | Ann Arbor Municipal | 42.22 | -83.75 | F18 B18 L18 R18 | Double, Clear, Non-metal, Air | 0 | 0 |  | 46.3052 | 0.093432 |  | 30.1863 | 0.060908 |  | 0 | 0 |  | 0 | 0 |  | 0 | 0 |  | 319.7405 | 0.64516 |  | 0 | 0 |  | 0 | 0 | 0 | 0 | 0 | 46.0122 | 0.092841 |  | 24.911 | 620.1384 | 1.2513 |  | 21.9803 | 0.044351 |  | 1207.7459 | 2.4369 |  | 0 | 2630.3129 | 0 | 29.6002 | 0.059726 |  | 400.042 | 0.80719 |  | 0 | 0 | 0 | 0 | 616.3285 | 0 | 0 | 0 | 66565.5252 | 134.3127 |  | 0 | 3964.6654 | 7.9997 |  | 0 | 0 | 864.8527 | 1.7451 |  | 0 | 0 | 0 | 0 | 0 | 77388.6398 | 77388.6398 | 156.151 |  | 5377.268 | 5377.268 | 0 | 72011.3718 | 0 | 901.1025 | 0 | 16417.1313 | 0 | 2085.7928 | 0 | 16417.1313 | 0 | 1987.0226 | 0 | 16417.1313 | 0 | 2142.4746 | 0 | 16417.1313 | 0 | 17318.2338 | 18502.9241 | 18404.1539 | 18559.6059
175047 | 0 | 242.131 | TRUE | 1220 | CBSA Detroit-Warren-Dearborn, MI | 5A | 5A | Hour20 | 3 | Cold | None | None | East North Central | East North Central | Midwest | In another census Place | Gas, 100% Usage | EnergyStar, 100% Usage | Yes | Gas, 100% Usage | 68F | Yes | 5F | Night Setup +2h | Not Applicable | G2601470 | G2601470, G26003100 | None | 290 Rated kWh, 100% Usage | 20 ft^2 | Fiberglass | 0% Leakage, Uninsulated | 2 ft | None | data/cambium/LRMER_MidCase_15_2025start,data/cambium/LRMER_LowRECost_15_2025start,data/cambium/LRMER_95DecarbBy2035_15_2025start,data/cambium/LRMER_LowRECost_25_2025start | kg/MWh,kg/MWh,kg/MWh,kg/MWh | /lib/resources/data/cambium/LRMER_MidCase_15_2025start/RFCMc.csv,/lib/resources/data/cambium/LRMER_LowRECost_15_2025start/RFCMc.csv,/lib/resources/data/cambium/LRMER_95DecarbBy2035_15_2025start/RFCMc.csv,/lib/resources/data/cambium/LRMER_LowRECost_25_2025start/RFCMc.csv | lb/MBtu,lb/MBtu,lb/MBtu,lb/MBtu | 195.9,195.9,195.9,195.9 | 147.3,147.3,147.3,147.3 | 177.8,177.8,177.8,177.8 | LRMER_MidCase_15_2025start,LRMER_LowRECost_15_2025start,LRMER_95DecarbBy2035_15_2025start,LRMER_LowRECost_25_2025start | CO2e,CO2e,CO2e,CO2e | 200.0,200.0,200.0,200.0 | 400%+ | RFCMc | Vented Attic | None | None | None | None | None | Single-Family Detached | Single-Family Detached | Single-Family Detached | 1000-1499 | 0-1499 | Heated Basement | None | 1 | 1 | <8 | None | Brick | No | Natural Gas | 75F | No | 0F | None | No Exterior Use | Uninsulated | 100% Usage | AC, SEER 15 | 100% Conditioned | Central AC | Yes | None | No | Fuel Furnace, 80% AFUE | Ducted Heating | Natural Gas Fuel Furnace | None | None | None | No | None | None | None | None | 100000-119999 | 100000-119999 | 100000-149999 | 30 ACH50 | R-38 | Uninsulated | Uninsulated | Uninsulated | Unfinished, Uninsulated | None | Brick, 12-in, 3-wythe, Uninsulated | Summer = 0.7, Winter = 0.85 | MISO | 100% Incandescent | 100% Usage | 100% Usage | CR04 | None | None | EF 12, National Average | None | None | None | None | None | None | None | None | Cooling Season, 7 days/wk | Left/Right at 15ft | 4 | West | None | 100% | 85% | G26003100 | In metro area, not/partially in principal city | None | None | No | Hour15 | 103 | EF 15.9, 100% Usage | Composition Shingles | Stochastic | 1 | 1 | 2018 | 31 | 12 | 15 | None | MI | Owner | 1 | Medium | Occupied | 1950s | 1940-59 | Natural Gas Standard | Natural Gas | Yes | St Clair Co Intl | 42.91 | -82.52 | F9 B9 L9 R9 | Single, Clear, Non-metal | 0 | 0 |  | 58.0281 | 0.16219 |  | 37.8062 | 0.10567 |  | 122.5037 | 0.34241 |  | 1581.4115 | 4.4202 |  | 160.6029 | 0.4489 |  | 319.7405 | 0.8937 |  | 929.3284 | 2.5975 |  | 0 | 0 | 0 | 0 | 0 | 160.896 | 0.44972 |  | 0 | 1535.3993 | 4.2916 |  | 21.9803 | 0.061437 |  | 2295.6257 | 6.4165 |  | 0 | 0 | 0 | 36.927 | 0.10321 |  | 480.0504 | 1.3418 |  | 0 | 0 | 0 | 0 | 770.4838 | 0 | 0 | 0 | 36723.8566 | 102.6462 |  | 0 | 6967.7647 | 19.4755 |  | 0 | 0 | 1080.8461 | 3.0211 |  | 0 | 0 | 0 | 0 | 0 | 53283.2512 | 53283.2512 | 148.9311 |  | 7740.007 | 7740.007 | 0 | 45543.2443 | 0 | 1400.7463 | 0 | 10382.9217 | 0 | 3135.7643 | 0 | 10382.9217 | 0 | 2963.5925 | 0 | 10382.9217 | 0 | 3270.6105 | 0 | 10382.9217 | 0 | 11783.668 | 13518.686 | 13346.5141 | 13653.5322
175055 | 0 | 242.131 | TRUE | 1220 | Non-CBSA East North Central | 6A | 6A | Hour5 | 2 | Cold | None | Standard Efficiency, No usage | East North Central | East North Central | Midwest | Not in a census Place | Gas, 100% Usage | Standard, 100% Usage | Yes | Gas, 100% Usage | 68F | No | 0F | None | Not Applicable | G2600070 | G2600070, G26000300 | None | None | 20 ft^2 | Fiberglass | None | 2 ft | None | data/cambium/LRMER_MidCase_15_2025start,data/cambium/LRMER_LowRECost_15_2025start,data/cambium/LRMER_95DecarbBy2035_15_2025start,data/cambium/LRMER_LowRECost_25_2025start | kg/MWh,kg/MWh,kg/MWh,kg/MWh | /lib/resources/data/cambium/LRMER_MidCase_15_2025start/RFCMc.csv,/lib/resources/data/cambium/LRMER_LowRECost_15_2025start/RFCMc.csv,/lib/resources/data/cambium/LRMER_95DecarbBy2035_15_2025start/RFCMc.csv,/lib/resources/data/cambium/LRMER_LowRECost_25_2025start/RFCMc.csv | lb/MBtu,lb/MBtu,lb/MBtu,lb/MBtu | 195.9,195.9,195.9,195.9 | 147.3,147.3,147.3,147.3 | 177.8,177.8,177.8,177.8 | LRMER_MidCase_15_2025start,LRMER_LowRECost_15_2025start,LRMER_95DecarbBy2035_15_2025start,LRMER_LowRECost_25_2025start | CO2e,CO2e,CO2e,CO2e | 200.0,200.0,200.0,200.0 | 300-400% | RFCMc | Vented Attic | None | None | None | None | None | Single-Family Detached | Single-Family Detached | Single-Family Detached | 1000-1499 | 0-1499 | Heated Basement | None | 2 | 2 | <8 | None | Brick | No | Natural Gas | 55F | Yes | 12F | Day +5h | No Exterior Use | Uninsulated | 100% Usage | None | None | None | No | None | No | Fuel Wall/Floor Furnace, 68% AFUE | Non-Ducted Heating | Natural Gas Fuel Wall/Floor Furnace | None | None | None | No | None | None | None | None | 50000-59999 | 40000-59999 | 40000-59999 | 15 ACH50 | R-49 | Uninsulated | Uninsulated | Uninsulated | Unfinished, Uninsulated | None | Brick, 12-in, 3-wythe, R-7 | Summer = 0.7, Winter = 0.85 | MISO | 100% LED | 100% Usage | 100% Usage | CR04 | None | EF 17.6 | EF 12, National Average | None | None | None | None | Has Pool | None | 1.0 HP Pump | None | Cooling Season, 7 days/wk | Left/Right at 15ft | 2 | East | None | 100% | 85% | G26000300 | Not/partially in metro area | None | None | No | Hour17 | 103 | EF 15.9, 100% Usage | Composition Shingles | Stochastic | 1 | 1 | 2018 | 31 | 12 | 15 | None | MI | Owner | 1 | Medium | Vacant | 1970s | 1960-79 | Natural Gas Standard | Natural Gas | Yes | Alpena Phelps Colli | 45.07 | -83.58 | F18 B18 L18 R18 | Double, Clear, Non-metal, Air, Exterior Clear Storm | 0 | 0 |  | 0 | 0 |  | 0 | 0 |  | 0 | 0 |  | 0 | 0 |  | 0 | 0 |  | 319.7405 | 0.8937 |  | 0 | 0 |  | 0 | 0 | 0 | 0 | 0 | 0 | 0 |  | 0 | 0 | 0 |  | 16.412 | 0.045873 |  | 0 | 0 |  | 0 | 1853.3814 | 0 | 0 | 0 |  | 914.0887 | 2.555 |  | 0 | 0 | 0 | 0 | 0 | 0 | 0 | 0 | 15864.2301 | 44.3418 |  | 0 | 1603.978 | 4.4832 |  | 0 | 0 | 0 | 0 |  | 0 | 0 | 0 | 0 | 0 | 20571.5376 | 20571.5376 | 57.4991 |  | 3103.6226 | 3103.6226 | 0 | 17467.915 | 0 | 513.1105 | 0 | 3982.3383 | 0 | 1195.5965 | 0 | 3982.3383 | 0 | 1142.4314 | 0 | 3982.3383 | 0 | 1220.0632 | 0 | 3982.3383 | 0 | 4495.4487 | 5177.9347 | 5124.7696 | 5202.4015
175068 | 0 | 242.131 | TRUE | 617 | Non-CBSA East North Central | 5A | 5A | Hour15 | 1 | Cold | None | Standard Efficiency | East North Central | East North Central | Midwest | Not in a census Place | Electric, 100% Usage | EnergyStar, 100% Usage | Yes | Electric, 100% Usage | 75F | No | 0F | None | Double-Loaded Interior | G2600750 | G2600750, G26002600 | None | None | 20 ft^2 | Fiberglass | 30% Leakage, R-4 | 2 ft | None | data/cambium/LRMER_MidCase_15_2025start,data/cambium/LRMER_LowRECost_15_2025start,data/cambium/LRMER_95DecarbBy2035_15_2025start,data/cambium/LRMER_LowRECost_25_2025start | kg/MWh,kg/MWh,kg/MWh,kg/MWh | /lib/resources/data/cambium/LRMER_MidCase_15_2025start/RFCMc.csv,/lib/resources/data/cambium/LRMER_LowRECost_15_2025start/RFCMc.csv,/lib/resources/data/cambium/LRMER_95DecarbBy2035_15_2025start/RFCMc.csv,/lib/resources/data/cambium/LRMER_LowRECost_25_2025start/RFCMc.csv | lb/MBtu,lb/MBtu,lb/MBtu,lb/MBtu | 195.9,195.9,195.9,195.9 | 147.3,147.3,147.3,147.3 | 177.8,177.8,177.8,177.8 | LRMER_MidCase_15_2025start,LRMER_LowRECost_15_2025start,LRMER_95DecarbBy2035_15_2025start,LRMER_LowRECost_25_2025start | CO2e,CO2e,CO2e,CO2e | 200.0,200.0,200.0,200.0 | 200-300% | RFCMc | None | Left | None | Top | 4 | None | 3 or 4 Unit | Multifamily with 2-4 Units | Multi-Family with 2 - 4 Units | 500-749 | 0-1499 | Slab | None | 2 | 2 | <8 | Wood, Medium/Dark | Wood Frame | No | Natural Gas | 70F | Yes | 6F | Night +4h | No Exterior Use | Uninsulated | 100% Usage | AC, SEER 13 | 100% Conditioned | Central AC | Yes | None | No | Fuel Furnace, 92.5% AFUE | Ducted Heating | Natural Gas Fuel Furnace | None | None | None | No | None | None | None | None | 35000-39999 | 20000-39999 | 20000-39999 | 8 ACH50 | None | None | None | None | Finished, R-38 | 2ft R10 Perimeter, Vertical | Wood Stud, R-15 | Summer = 0.7, Winter = 0.85 | MISO | 100% CFL | 100% Usage | 100% Usage | CR04 | None | None | None | None | None | None | None | None | None | None | None | Cooling Season, 7 days/wk | 27 | 1 | Northwest | None | 100% | 96% | G26002600 | In metro area, not/partially in principal city | None | None | None | Hour12 | 103 | EF 17.6, 100% Usage | Composition Shingles | Stochastic | 1 | 1 | 2018 | 31 | 12 | 15 | None | MI | Renter | 1 | Medium | Occupied | 1990s | 1980-99 | Natural Gas Standard | Natural Gas | Yes | Jackson Co Reynolds | 42.26 | -84.46 | F30 B30 L30 R30 | Single, Clear, Non-metal | 67.9925 | 0.37578 |  | 289.8473 | 1.6019 |  | 16.9981 | 0.093944 |  | 228.0093 | 1.2601 |  | 1195.4369 | 6.6069 |  | 0 | 0 |  | 0 | 0 |  | 59.4934 | 0.3288 |  | 0 | 0 | 0 | 0 | 0 | 32.824 | 0.18141 |  | 0 | 325.602 | 1.7995 |  | 16.412 | 0.090705 |  | 1242.0352 | 6.8644 |  | 0 | 0 | 0 | 346.9961 | 1.9178 |  | 434.0383 | 2.3988 |  | 0 | 0 | 0 | 0 | 0 | 0 | 0 | 0 | 7780.1577 | 42.9989 |  | 0 | 2925.1423 | 16.1665 |  | 0 | 0 | 0 | 0 |  | 0 | 0 | 0 | 0 | 0 | 14960.9851 | 14960.9851 | 82.6855 |  | 4255.685 | 4255.685 | 0 | 10705.3 | 0 | 765.6449 | 0 | 2440.5955 | 0 | 1708.6498 | 0 | 2440.5955 | 0 | 1629.9356 | 0 | 2440.5955 | 0 | 1778.2594 | 0 | 2440.5955 | 0 | 3206.2403 | 4149.2453 | 4070.5311 | 4218.8549
175102 | 0 | 242.131 | TRUE | 2176 | Non-CBSA East North Central | 6A | 6A | Hour5 | 4 | Cold | None | Standard Efficiency, No usage | East North Central | East North Central | Midwest | In another census Place | Electric, 80% Usage | Standard, 80% Usage | Yes | Gas, 80% Usage | 70F | Yes | 2F | Day Setup +2h | Not Applicable | G2600410 | G2600410, G26000200 | None | None | 20 ft^2 | Fiberglass | 0% Leakage, Uninsulated | 2 ft | None | data/cambium/LRMER_MidCase_15_2025start,data/cambium/LRMER_LowRECost_15_2025start,data/cambium/LRMER_95DecarbBy2035_15_2025start,data/cambium/LRMER_LowRECost_25_2025start | kg/MWh,kg/MWh,kg/MWh,kg/MWh | /lib/resources/data/cambium/LRMER_MidCase_15_2025start/MROEc.csv,/lib/resources/data/cambium/LRMER_LowRECost_15_2025start/MROEc.csv,/lib/resources/data/cambium/LRMER_95DecarbBy2035_15_2025start/MROEc.csv,/lib/resources/data/cambium/LRMER_LowRECost_25_2025start/MROEc.csv | lb/MBtu,lb/MBtu,lb/MBtu,lb/MBtu | 195.9,195.9,195.9,195.9 | 147.3,147.3,147.3,147.3 | 177.8,177.8,177.8,177.8 | LRMER_MidCase_15_2025start,LRMER_LowRECost_15_2025start,LRMER_95DecarbBy2035_15_2025start,LRMER_LowRECost_25_2025start | CO2e,CO2e,CO2e,CO2e | 200.0,200.0,200.0,200.0 | 200-300% | MROEc | Vented Attic | None | None | None | None | None | Single-Family Detached | Single-Family Detached | Single-Family Detached | 2000-2499 | 1500-2499 | Heated Basement | 2 Car | 1 | 1 | <8 | Vinyl, Light | Brick | No | Natural Gas | 55F | Yes | 3F | Night +1h | No Exterior Use | Uninsulated | 50% Usage | AC, SEER 13 | 100% Conditioned | Central AC | Yes | None | No | Fuel Furnace, 92.5% AFUE | Ducted Heating | Natural Gas Fuel Furnace | None | None | None | No | None | None | None | None | 45000-49999 | 40000-59999 | 40000-59999 | 15 ACH50 | R-30 | Uninsulated | Wall R-10, Exterior | R-10, Exterior | Unfinished, Uninsulated | None | Brick, 12-in, 3-wythe, R-19 | Summer = 0.7, Winter = 0.85 | MISO | 100% CFL | 100% Usage | 100% Usage | CR04 | None | EF 17.6 | None | None | None | None | None | None | None | None | None | Cooling Season, 7 days/wk | Left/Right at 15ft | 2 | West | None | 50% | 85% | G26000200 | Not/partially in metro area | None | None | No | Hour1 | 74 | EF 19.9, 100% Usage | Asphalt Shingles, Medium | Stochastic | 1 | 1 | 2018 | 31 | 12 | 15 | None | MI | Renter | 1 | Low | Vacant | 1990s | 1980-99 | Natural Gas Premium | Natural Gas | Yes | Delta Co | 45.72 | -87.09 | F30 B30 L30 R30 | Double, Low-E, Non-metal, Air, M-Gain | 0 | 0 |  | 0 | 0 |  | 0 | 0 |  | 60.6657 | 0.095069 |  | 756.4164 | 1.1854 |  | 0 | 0 |  | 0 | 0 |  | 265.5224 | 0.4161 |  | 0 | 0 | 0 | 0 | 0 | 0 | 0 |  | 0 | 0 | 0 |  | 21.9803 | 0.034445 |  | 0 | 0 |  | 0 | 0 | 0 | 0 | 0 |  | 834.0803 | 1.3071 |  | 0 | 0 | 0 | 0 | 0 | 0 | 0 | 0 | 12111.7481 | 18.9803 |  | 0 | 943.3958 | 1.4784 |  | 0 | 0 | 0 | 0 |  | 0 | 0 | 0 | 0 | 0 | 14993.5159 | 14993.5159 | 23.4963 |  | 1938.3721 | 1938.3721 | 0 | 13055.1439 | 0 | 348.4642 | 0 | 2976.2917 | 0 | 571.9727 | 0 | 2976.2917 | 0 | 531.5273 | 0 | 2976.2917 | 0 | 695.4855 | 0 | 2976.2917 | 0 | 3324.7559 | 3548.2644 | 3507.8189 | 3671.7772
175134 | 0 | 242.131 | TRUE | 633 | Non-CBSA East North Central | 5A | 5A | Hour8 | 2 | Cold | None | Standard Efficiency | East North Central | East North Central | Midwest | Not in a census Place | Electric, 80% Usage | EnergyStar, 80% Usage | Yes | Gas, 80% Usage | 70F | No | 0F | None | Not Applicable | G2600490 | G2600490, G26001702 | None | None | 20 ft^2 | Fiberglass | 0% Leakage, Uninsulated | 2 ft | None | data/cambium/LRMER_MidCase_15_2025start,data/cambium/LRMER_LowRECost_15_2025start,data/cambium/LRMER_95DecarbBy2035_15_2025start,data/cambium/LRMER_LowRECost_25_2025start | kg/MWh,kg/MWh,kg/MWh,kg/MWh | /lib/resources/data/cambium/LRMER_MidCase_15_2025start/RFCMc.csv,/lib/resources/data/cambium/LRMER_LowRECost_15_2025start/RFCMc.csv,/lib/resources/data/cambium/LRMER_95DecarbBy2035_15_2025start/RFCMc.csv,/lib/resources/data/cambium/LRMER_LowRECost_25_2025start/RFCMc.csv | lb/MBtu,lb/MBtu,lb/MBtu,lb/MBtu | 195.9,195.9,195.9,195.9 | 147.3,147.3,147.3,147.3 | 177.8,177.8,177.8,177.8 | LRMER_MidCase_15_2025start,LRMER_LowRECost_15_2025start,LRMER_95DecarbBy2035_15_2025start,LRMER_LowRECost_25_2025start | CO2e,CO2e,CO2e,CO2e | 200.0,200.0,200.0,200.0 | 400%+ | RFCMc | Vented Attic | None | None | None | None | None | Single-Family Detached | Single-Family Detached | Single-Family Detached | 500-749 | 0-1499 | Heated Basement | 1 Car | 1 | 1 | <8 | None | Concrete | No | Natural Gas | 60F | Yes | 6F | Day | No Exterior Use | Uninsulated | 50% Usage | AC, SEER 10 | 100% Conditioned | Central AC | Yes | None | No | Fuel Furnace, 80% AFUE | Ducted Heating | Natural Gas Fuel Furnace | None | None | None | No | None | None | None | None | 120000-139999 | 120000-139999 | 100000-149999 | 50 ACH50 | Uninsulated | Uninsulated | Uninsulated | Uninsulated | Unfinished, Uninsulated | None | CMU, 6-in Hollow, Uninsulated | Summer = 0.7, Winter = 0.85 | MISO | 100% CFL | 100% Usage | 100% Usage | CR04 | None | None | EF 12, National Average | None | None | None | None | None | None | None | None | Cooling Season, 7 days/wk | Left/Right at 15ft | 4 | East | None | 50% | 85% | G26001702 | In metro area, not/partially in principal city | None | None | No | Hour16 | 103 | EF 15.9, 100% Usage | Composition Shingles | Stochastic | 1 | 1 | 2018 | 31 | 12 | 15 | None | MI | Owner | 1 | Low | Occupied | 1940s | 1940-59 | Natural Gas Standard | Natural Gas | Yes | Flint Bishop Intl | 42.97 | -83.75 | F18 B18 L18 R18 | Double, Clear, Non-metal, Air | 67.9925 | 0.36628 |  | 519.0289 | 2.796 |  | 30.1863 | 0.16262 |  | 557.1281 | 3.0013 |  | 2518.9458 | 13.5697 |  | 0 | 0 |  | 319.7405 | 1.7225 |  | 423.4877 | 2.2813 |  | 0 | 0 | 0 | 0 | 0 | 32.824 | 0.17682 |  | 24.911 | 329.998 | 1.7777 |  | 16.412 | 0.088412 |  | 1072.9332 | 5.7799 |  | 0 | 0 | 0 | 29.6002 | 0.15946 |  | 480.0504 | 2.5861 |  | 0 | 0 | 0 | 0 | 0 | 0 | 0 | 0 | 18438.2733 | 99.3278 |  | 0 | 4266.5286 | 22.984 |  | 0 | 0 | 864.8527 | 4.659 |  | 0 | 0 | 0 | 0 | 0 | 29992.8933 | 29992.8933 | 161.5731 |  | 6423.2386 | 6423.2386 | 0 | 23569.3616 | 0 | 1170.9886 | 0 | 5373.3387 | 0 | 2589.1973 | 0 | 5373.3387 | 0 | 2488.4204 | 0 | 5373.3387 | 0 | 2672.2945 | 0 | 5373.3387 | 0 | 6544.3273 | 7962.536 | 7861.7591 | 8045.6332
175176 | 0 | 242.131 | TRUE | 1220 | Non-CBSA East North Central | 5A | 5A | Hour8 | 2 | Cold | None | Standard Efficiency | East North Central | East North Central | Midwest | MI, Battle Creek | Gas, 120% Usage | Standard, 120% Usage | Yes | Gas, 120% Usage | 75F | Yes | 2F | Night Setup +2h | Not Applicable | G2600250 | G2600250, G26002000 | None | None | 20 ft^2 | Fiberglass | None | 2 ft | None | data/cambium/LRMER_MidCase_15_2025start,data/cambium/LRMER_LowRECost_15_2025start,data/cambium/LRMER_95DecarbBy2035_15_2025start,data/cambium/LRMER_LowRECost_25_2025start | kg/MWh,kg/MWh,kg/MWh,kg/MWh | /lib/resources/data/cambium/LRMER_MidCase_15_2025start/RFCMc.csv,/lib/resources/data/cambium/LRMER_LowRECost_15_2025start/RFCMc.csv,/lib/resources/data/cambium/LRMER_95DecarbBy2035_15_2025start/RFCMc.csv,/lib/resources/data/cambium/LRMER_LowRECost_25_2025start/RFCMc.csv | lb/MBtu,lb/MBtu,lb/MBtu,lb/MBtu | 195.9,195.9,195.9,195.9 | 147.3,147.3,147.3,147.3 | 177.8,177.8,177.8,177.8 | LRMER_MidCase_15_2025start,LRMER_LowRECost_15_2025start,LRMER_95DecarbBy2035_15_2025start,LRMER_LowRECost_25_2025start | CO2e,CO2e,CO2e,CO2e | 200.0,200.0,200.0,200.0 | 300-400% | RFCMc | Vented Attic | None | None | None | None | None | Single-Family Detached | Single-Family Detached | Single-Family Detached | 1000-1499 | 0-1499 | Unheated Basement | None | 1 | 1 | <8 | None | Concrete | No | Natural Gas | 67F | No | 0F | None | No Exterior Use | Uninsulated | 200% Usage | Room AC, EER 8.5 | 20% Conditioned | Room AC | No | None | No | Fuel Wall/Floor Furnace, 68% AFUE | Non-Ducted Heating | Natural Gas Fuel Wall/Floor Furnace | None | None | None | No | None | None | None | None | 60000-69999 | 60000-79999 | 60000-99999 | 40 ACH50 | R-19 | Uninsulated | Uninsulated | Uninsulated | Unfinished, Uninsulated | None | CMU, 6-in Hollow, Uninsulated | Summer = 0.7, Winter = 0.85 | MISO | 100% Incandescent | 100% Usage | 100% Usage | CR04 | None | None | None | None | None | None | None | None | None | None | None | Cooling Season, 7 days/wk | Left/Right at 15ft | 2 | West | None | 200% | 85% | G26002000 | In metro area, not/partially in principal city | None | None | No | Hour9 | 103 | EF 17.6, 100% Usage | Composition Shingles | Stochastic | 1 | 1 | 2018 | 31 | 12 | 15 | None | MI | Owner | 1 | High | Occupied | 1950s | 1940-59 | Natural Gas Standard | Natural Gas | Yes | W K Kellogg | 42.31 | -85.25 | F30 B30 L30 R30 | Double, Low-E, Non-metal, Air, M-Gain | 67.9925 | 0.19004 |  | 81.7668 | 0.22854 |  | 34.2893 | 0.095841 |  | 0 | 0 |  | 571.1955 | 1.5965 |  | 0 | 0 |  | 0 | 0 |  | 0 | 0 |  | 0 | 0 | 0 | 0 | 0 | 160.896 | 0.44972 |  | 0 | 1535.3993 | 4.2916 |  | 16.412 | 0.045873 |  | 3581.6215 | 10.0109 |  | 0 | 0 | 0 | 33.4101 | 0.093384 |  | 434.0383 | 1.2132 |  | 0 | 0 | 0 | 0 | 1087.0006 | 0 | 0 | 0 | 38473.1978 | 107.5357 |  | 0 | 7189.6195 | 20.0956 |  | 0 | 0 | 976.2197 | 2.7286 |  | 0 | 0 | 0 | 0 | 0 | 54242.7659 | 54242.7659 | 151.613 |  | 6517.0214 | 6517.0214 | 0 | 47725.7445 | 0 | 1176.7687 | 0 | 10880.4907 | 0 | 2643.8121 | 0 | 10880.4907 | 0 | 2491.5076 | 0 | 10880.4907 | 0 | 2760.0238 | 0 | 10880.4907 | 0 | 12057.2595 | 13524.3028 | 13371.9983 | 13640.5146
175204 | 0 | 242.131 | TRUE | 1690 | Non-CBSA East North Central | 5A | 5A | Hour22 | 4 | Cold | None | None | East North Central | East North Central | Midwest | In another census Place | Electric, 120% Usage | EnergyStar, 120% Usage | Yes | Electric, 120% Usage | 76F | No | 0F | None | Not Applicable | G2600250 | G2600250, G26002000 | None | 290 Rated kWh, 120% Usage | 20 ft^2 | Fiberglass | None | 2 ft | None | data/cambium/LRMER_MidCase_15_2025start,data/cambium/LRMER_LowRECost_15_2025start,data/cambium/LRMER_95DecarbBy2035_15_2025start,data/cambium/LRMER_LowRECost_25_2025start | kg/MWh,kg/MWh,kg/MWh,kg/MWh | /lib/resources/data/cambium/LRMER_MidCase_15_2025start/RFCMc.csv,/lib/resources/data/cambium/LRMER_LowRECost_15_2025start/RFCMc.csv,/lib/resources/data/cambium/LRMER_95DecarbBy2035_15_2025start/RFCMc.csv,/lib/resources/data/cambium/LRMER_LowRECost_25_2025start/RFCMc.csv | lb/MBtu,lb/MBtu,lb/MBtu,lb/MBtu | 195.9,195.9,195.9,195.9 | 147.3,147.3,147.3,147.3 | 177.8,177.8,177.8,177.8 | LRMER_MidCase_15_2025start,LRMER_LowRECost_15_2025start,LRMER_95DecarbBy2035_15_2025start,LRMER_LowRECost_25_2025start | CO2e,CO2e,CO2e,CO2e | 200.0,200.0,200.0,200.0 | 300-400% | RFCMc | Vented Attic | None | None | None | None | None | Single-Family Detached | Single-Family Detached | Single-Family Detached | 1500-1999 | 1500-2499 | Slab | None | 2 | 2 | <8 | Vinyl, Light | Brick | No | Propane | 68F | No | 0F | None | No Exterior Use | Uninsulated | 200% Usage | Room AC, EER 12.0 | 20% Conditioned | Room AC | No | None | No | Fuel Wall/Floor Furnace, 60% AFUE | Non-Ducted Heating | Propane Fuel Wall/Floor Furnace | None | None | None | No | None | None | None | None | 50000-59999 | 40000-59999 | 40000-59999 | 15 ACH50 | R-19 | None | None | None | Unfinished, Uninsulated | Uninsulated | Brick, 12-in, 3-wythe, Uninsulated | Summer = 0.7, Winter = 0.85 | MISO | 100% CFL | 100% Usage | 100% Usage | CR04 | None | None | None | None | None | None | None | None | None | None | None | Cooling Season, 7 days/wk | Left/Right at 15ft | 2 | West | None | 200% | 85% | G26002000 | In metro area, not/partially in principal city | None | None | No | Hour17 | 103 | EF 19.9, 100% Usage | Composition Shingles | Stochastic | 1 | 1 | 2018 | 31 | 12 | 15 | None | MI | Owner | 1 | High | Occupied | <1940 | <1940 | Propane Standard | Propane | Yes | W K Kellogg | 42.31 | -85.25 | F9 B9 L9 R9 | Single, Clear, Non-metal | 0 | 0 |  | 480.0504 | 0.96862 |  | 28.1348 | 0.056769 |  | 0 | 0 |  | 288.9681 | 0.58307 |  | 109.3155 | 0.22057 |  | 0 | 0 |  | 0 | 0 |  | 0 | 0 | 0 | 0 | 0 | 46.0122 | 0.092841 |  | 0 | 620.1384 | 1.2513 |  | 21.9803 | 0.044351 |  | 3821.3537 | 7.7105 |  | 0 | 0 | 0 | 486.498 | 0.98163 |  | 400.042 | 0.80719 |  | 0 | 0 | 0 | 0 | 0 | 0 | 0 | 0 | 0 | 0 |  | 0 | 0 | 0 |  | 0 | 0 | 0 | 0 |  | 0 | 0 | 45924.5297 | 6954.2834 | 0 | 59181.5996 | 59181.5996 | 119.4138 |  | 6302.4934 | 6302.4934 | 0 | 0 | 52878.8132 | 1118.7761 | 0 | 0 | 14551.4596 | 2535.3623 | 0 | 0 | 14551.4596 | 2390.9344 | 0 | 0 | 14551.4596 | 2636.1419 | 0 | 0 | 14551.4596 | 15670.2356 | 17086.8219 | 16942.394 | 17187.6015
175243 | 0 | 242.131 | TRUE | 1220 | Non-CBSA East North Central | 5A | 5A | Hour4 | 3 | Cold | None | Standard Efficiency | East North Central | East North Central | Midwest | MI, Kentwood | Gas, 100% Usage | EnergyStar, 100% Usage | Yes | Electric, 100% Usage | 70F | Yes | 2F | Day Setup -1h | Not Applicable | G2600810 | G2600810, G26001003 | None | 318 Rated kWh, 100% Usage | 20 ft^2 | Fiberglass | 10% Leakage, R-8 | 2 ft | None | data/cambium/LRMER_MidCase_15_2025start,data/cambium/LRMER_LowRECost_15_2025start,data/cambium/LRMER_95DecarbBy2035_15_2025start,data/cambium/LRMER_LowRECost_25_2025start | kg/MWh,kg/MWh,kg/MWh,kg/MWh | /lib/resources/data/cambium/LRMER_MidCase_15_2025start/RFCMc.csv,/lib/resources/data/cambium/LRMER_LowRECost_15_2025start/RFCMc.csv,/lib/resources/data/cambium/LRMER_95DecarbBy2035_15_2025start/RFCMc.csv,/lib/resources/data/cambium/LRMER_LowRECost_25_2025start/RFCMc.csv | lb/MBtu,lb/MBtu,lb/MBtu,lb/MBtu | 195.9,195.9,195.9,195.9 | 147.3,147.3,147.3,147.3 | 177.8,177.8,177.8,177.8 | LRMER_MidCase_15_2025start,LRMER_LowRECost_15_2025start,LRMER_95DecarbBy2035_15_2025start,LRMER_LowRECost_25_2025start | CO2e,CO2e,CO2e,CO2e | 200.0,200.0,200.0,200.0 | 0-100% | RFCMc | Vented Attic | None | None | None | None | None | Mobile Home | Mobile Home | Mobile Home | 1000-1499 | 0-1499 | Ambient | None | 1 | 1 | <8 | Wood, Medium/Dark | Wood Frame | No | Natural Gas | 68F | No | 0F | None | No Exterior Use | Uninsulated | 100% Usage | AC, SEER 13 | 100% Conditioned | Central AC | Yes | None | No | Fuel Furnace, 80% AFUE | Ducted Heating | Natural Gas Fuel Furnace | None | None | None | No | None | None | None | None | 20000-24999 | 20000-39999 | 20000-39999 | 8 ACH50 | R-49 | Ceiling R-30 | None | None | Unfinished, Uninsulated | None | Wood Stud, R-11 | Summer = 0.7, Winter = 0.85 | MISO | 100% LED | 100% Usage | 100% Usage | CR04 | None | None | None | None | None | None | None | None | None | None | None | Cooling Season, 7 days/wk | Left/Right at 15ft | 5 | North | None | 100% | 94% | G26001003 | In metro area, not/partially in principal city | None | None | No | Hour18 | 103 | EF 17.6, 100% Usage | Metal, Dark | Stochastic | 1 | 1 | 2018 | 31 | 12 | 15 | None | MI | Renter | 1 | Medium | Occupied | 2000s | 2000-09 | Natural Gas Standard | Natural Gas | Yes | Grand Rapids Kent C | 42.88 | -85.52 | F12 B12 L12 R12 | Double, Clear, Non-metal, Air | 67.9925 | 0.19004 |  | 69.1648 | 0.19332 |  | 45.1329 | 0.12615 |  | 543.3538 | 1.5187 |  | 1893.8253 | 5.2934 |  | 208.9597 | 0.58406 |  | 0 | 0 |  | 156.2069 | 0.43661 |  | 0 | 0 | 0 | 0 | 0 | 26.9625 | 0.075363 |  | 0 | 375.131 | 1.0485 |  | 21.9803 | 0.061437 |  | 2817.8783 | 7.8762 |  | 0 | 0 | 0 | 603.1403 | 1.6858 |  | 434.0383 | 1.2132 |  | 0 | 0 | 0 | 0 | 918.1917 | 0 | 0 | 0 | 12320.1216 | 34.4357 |  | 0 | 8008.167 | 22.3835 |  | 0 | 0 | 0 | 0 |  | 0 | 0 | 0 | 0 | 0 | 28510.2468 | 28510.2468 | 79.6885 |  | 7263.4734 | 7263.4734 | 0 | 21246.4803 | 0 | 1321.0392 | 0 | 4843.7909 | 0 | 2943.2298 | 0 | 4843.7909 | 0 | 2797.0964 | 0 | 4843.7909 | 0 | 3070.0379 | 0 | 4843.7909 | 0 | 6164.8301 | 7787.0207 | 7640.8873 | 7913.8288
175254 | 0 | 242.131 | TRUE | 633 | CBSA Detroit-Warren-Dearborn, MI | 5A | 5A | Hour20 | 2 | Cold | None | Standard Efficiency | East North Central | East North Central | Midwest | MI, Dearborn | Gas, 120% Usage | EnergyStar, 120% Usage | Yes | Gas, 120% Usage | 78F | Yes | 2F | Day and Night Setup +4h | Not Applicable | G2601630 | G2601630, G26003203 | None | None | 20 ft^2 | Fiberglass | None | 2 ft | None | data/cambium/LRMER_MidCase_15_2025start,data/cambium/LRMER_LowRECost_15_2025start,data/cambium/LRMER_95DecarbBy2035_15_2025start,data/cambium/LRMER_LowRECost_25_2025start | kg/MWh,kg/MWh,kg/MWh,kg/MWh | /lib/resources/data/cambium/LRMER_MidCase_15_2025start/RFCMc.csv,/lib/resources/data/cambium/LRMER_LowRECost_15_2025start/RFCMc.csv,/lib/resources/data/cambium/LRMER_95DecarbBy2035_15_2025start/RFCMc.csv,/lib/resources/data/cambium/LRMER_LowRECost_25_2025start/RFCMc.csv | lb/MBtu,lb/MBtu,lb/MBtu,lb/MBtu | 195.9,195.9,195.9,195.9 | 147.3,147.3,147.3,147.3 | 177.8,177.8,177.8,177.8 | LRMER_MidCase_15_2025start,LRMER_LowRECost_15_2025start,LRMER_95DecarbBy2035_15_2025start,LRMER_LowRECost_25_2025start | CO2e,CO2e,CO2e,CO2e | 200.0,200.0,200.0,200.0 | 0-100% | RFCMc | Vented Attic | None | None | None | None | None | Single-Family Detached | Single-Family Detached | Single-Family Detached | 500-749 | 0-1499 | Unheated Basement | None | 1 | 1 | <8 | Brick, Medium/Dark | Wood Frame | No | Natural Gas | 68F | No | 0F | None | No Exterior Use | Uninsulated | 200% Usage | Room AC, EER 9.8 | 20% Conditioned | Room AC | No | None | No | Fuel Boiler, 80% AFUE | Non-Ducted Heating | Natural Gas Fuel Boiler | None | None | None | No | None | None | None | None | 10000-14999 | <20000 | <20000 | 20 ACH50 | R-13 | Uninsulated | Uninsulated | Uninsulated | Unfinished, Uninsulated | None | Wood Stud, Uninsulated | Summer = 0.7, Winter = 0.85 | MISO | 100% CFL | 100% Usage | 100% Usage | CR04 | None | None | EF 12, National Average | None | None | None | None | None | None | None | None | Cooling Season, 7 days/wk | Left/Right at 15ft | 3 | East | None | 200% | 85% | G26003203 | In metro area, not/partially in principal city | None | None | No | Hour15 | 103 | EF 17.6, 100% Usage | Composition Shingles | Stochastic | 1 | 1 | 2018 | 31 | 12 | 15 | None | MI | Renter | 1 | High | Occupied | 1940s | 1940-59 | Natural Gas Standard | Natural Gas | Yes | Detroit Metropolita | 42.22 | -83.35 | F18 B18 L18 R18 | Double, Clear, Metal, Air | 67.9925 | 0.36628 |  | 56.2696 | 0.30313 |  | 36.6339 | 0.19735 |  | 0 | 0 |  | 310.3623 | 1.6719 |  | 0 | 0 |  | 319.7405 | 1.7225 |  | 100.2303 | 0.53995 |  | 0 | 0 | 0 | 0 | 0 | 32.824 | 0.17682 |  | 0 | 329.998 | 1.7777 |  | 16.412 | 0.088412 |  | 3787.0644 | 20.4011 |  | 0 | 0 | 0 | 38.6854 | 0.2084 |  | 434.0383 | 2.3382 |  | 0 | 0 | 0 | 0 | 747.3312 | 0 | 0 | 0 | 15095.7977 | 81.3218 |  | 0 | 8993.765 | 48.4498 |  | 0 | 0 | 1136.5296 | 6.1225 |  | 0 | 0 | 0 | 0 | 0 | 31504.5539 | 31504.5539 | 169.7165 |  | 5530.5442 | 5530.5442 | 0 | 25973.7166 | 0 | 997.4664 | 0 | 5921.5019 | 0 | 2250.1656 | 0 | 5921.5019 | 0 | 2113.4261 | 0 | 5921.5019 | 0 | 2343.363 | 0 | 5921.5019 | 0 | 6918.9683 | 8171.6675 | 8034.928 | 8264.8648
175256 | 0 | 242.131 | TRUE | 3301 | Non-CBSA East North Central | 5A | 5A | Hour4 | 5 | Cold | None | Standard Efficiency | East North Central | East North Central | Midwest | MI, Kalamazoo | Electric, 100% Usage | EnergyStar, 100% Usage | Yes | Electric, 100% Usage | 70F | Yes | 2F | Night Setup +5h | Not Applicable | G2600770 | G2600770, G26002102 | None | 318 Rated kWh, 100% Usage | 20 ft^2 | Fiberglass | 20% Leakage, R-6 | 2 ft | None | data/cambium/LRMER_MidCase_15_2025start,data/cambium/LRMER_LowRECost_15_2025start,data/cambium/LRMER_95DecarbBy2035_15_2025start,data/cambium/LRMER_LowRECost_25_2025start | kg/MWh,kg/MWh,kg/MWh,kg/MWh | /lib/resources/data/cambium/LRMER_MidCase_15_2025start/RFCMc.csv,/lib/resources/data/cambium/LRMER_LowRECost_15_2025start/RFCMc.csv,/lib/resources/data/cambium/LRMER_95DecarbBy2035_15_2025start/RFCMc.csv,/lib/resources/data/cambium/LRMER_LowRECost_25_2025start/RFCMc.csv | lb/MBtu,lb/MBtu,lb/MBtu,lb/MBtu | 195.9,195.9,195.9,195.9 | 147.3,147.3,147.3,147.3 | 177.8,177.8,177.8,177.8 | LRMER_MidCase_15_2025start,LRMER_LowRECost_15_2025start,LRMER_95DecarbBy2035_15_2025start,LRMER_LowRECost_25_2025start | CO2e,CO2e,CO2e,CO2e | 200.0,200.0,200.0,200.0 | 400%+ | RFCMc | Vented Attic | None | None | None | None | None | Single-Family Detached | Single-Family Detached | Single-Family Detached | 3000-3999 | 2500-3999 | Unheated Basement | 2 Car | 2 | 2 | <8 | Vinyl, Light | Brick | No | Natural Gas | 70F | Yes | 3F | Night -3h | No Exterior Use | Uninsulated | 100% Usage | AC, SEER 13 | 80% Conditioned | Central AC | Yes | None | No | Fuel Furnace, 80% AFUE | Ducted Heating | Natural Gas Fuel Furnace | None | None | None | No | None | None | None | None | 200000+ | 140000+ | 150000+ | 6 ACH50 | R-38 | Ceiling R-19 | Uninsulated | Uninsulated | Unfinished, Uninsulated | None | Brick, 12-in, 3-wythe, R-11 | Summer = 0.7, Winter = 0.85 | MISO | 100% CFL | 100% Usage | 100% Usage | CR04 | None | None | EF 12, National Average | None | Gas Grill | None | Electric | None | None | None | None | Cooling Season, 7 days/wk | Left/Right at 15ft | 1 | West | None | 100% | 85% | G26002102 | In metro area, principal city | None | None | No | Hour10 | 104 | EF 17.6, 100% Usage | Composition Shingles | Stochastic | 1 | 1 | 2018 | 31 | 12 | 15 | None | MI | Owner | 1 | Medium | Occupied | 2000s | 2000-09 | Natural Gas Standard | Natural Gas | Yes | Kalamazoo Battle Cr | 42.24 | -85.55 | F15 B15 L15 R15 | Double, Low-E, Non-metal, Air, M-Gain | 67.9925 | 0.070238 |  | 275.7799 | 0.28489 |  | 16.1189 | 0.016651 |  | 384.2162 | 0.3969 |  | 2080.8046 | 2.1495 |  | 60.3726 | 0.062366 |  | 319.7405 | 0.3303 |  | 897.9698 | 0.92762 |  | 0 | 0 | 968.0137 | 956.2909 | 0 | 66.2341 | 0.068421 |  | 24.911 | 1062.6757 | 1.0978 |  | 27.2556 | 0.028156 |  | 2069.0818 | 2.1374 |  | 0 | 0 | 0 | 339.6694 | 0.35089 |  | 434.0383 | 0.44837 |  | 0 | 0 | 0 | 0 | 0 | 0 | 833.4941 | 0 | 35249.1229 | 36.4131 |  | 0 | 2814.0684 | 2.907 |  | 0 | 0 | 0 | 0 |  | 0 | 0 | 0 | 0 | 0 | 48947.8509 | 48947.8509 | 50.5641 |  | 10051.1654 | 10051.1654 | 0 | 38896.9786 | 0 | 1820.635 | 0 | 8867.6791 | 0 | 4060.7734 | 0 | 8867.6791 | 0 | 3853.2001 | 0 | 8867.6791 | 0 | 4237.8246 | 0 | 8867.6791 | 0 | 10688.3141 | 12928.4526 | 12720.8792 | 13105.5037
175261 | 0 | 242.131 | TRUE | 885 | Non-CBSA East North Central | 5A | 5A | Hour6 | 3 | Cold | None | Standard Efficiency | East North Central | East North Central | Midwest | In another census Place | Electric, 120% Usage | EnergyStar, 120% Usage | Yes | Propane, 120% Usage | 78F | Yes | 2F | Night Setup -1h | Not Applicable | G2600650 | G2600650, G26001801 | None | None | 20 ft^2 | Fiberglass | 0% Leakage, Uninsulated | 2 ft | None | data/cambium/LRMER_MidCase_15_2025start,data/cambium/LRMER_LowRECost_15_2025start,data/cambium/LRMER_95DecarbBy2035_15_2025start,data/cambium/LRMER_LowRECost_25_2025start | kg/MWh,kg/MWh,kg/MWh,kg/MWh | /lib/resources/data/cambium/LRMER_MidCase_15_2025start/RFCMc.csv,/lib/resources/data/cambium/LRMER_LowRECost_15_2025start/RFCMc.csv,/lib/resources/data/cambium/LRMER_95DecarbBy2035_15_2025start/RFCMc.csv,/lib/resources/data/cambium/LRMER_LowRECost_25_2025start/RFCMc.csv | lb/MBtu,lb/MBtu,lb/MBtu,lb/MBtu | 195.9,195.9,195.9,195.9 | 147.3,147.3,147.3,147.3 | 177.8,177.8,177.8,177.8 | LRMER_MidCase_15_2025start,LRMER_LowRECost_15_2025start,LRMER_95DecarbBy2035_15_2025start,LRMER_LowRECost_25_2025start | CO2e,CO2e,CO2e,CO2e | 200.0,200.0,200.0,200.0 | 200-300% | RFCMc | Vented Attic | None | None | None | None | None | Single-Family Detached | Single-Family Detached | Single-Family Detached | 750-999 | 0-1499 | Heated Basement | None | 1 | 1 | <8 | Vinyl, Light | Brick | No | Propane | 68F | Yes | 3F | Night +3h | No Exterior Use | Uninsulated | 200% Usage | Room AC, EER 9.8 | 60% Conditioned | Room AC | Yes | None | No | Fuel Furnace, 80% AFUE | Ducted Heating | Propane Fuel Furnace | None | None | None | No | None | None | None | None | 60000-69999 | 60000-79999 | 60000-99999 | 20 ACH50 | R-38 | Uninsulated | Uninsulated | Uninsulated | Unfinished, Uninsulated | None | Brick, 12-in, 3-wythe, R-11 | Summer = 0.7, Winter = 0.85 | MISO | 100% LED | 100% Usage | 100% Usage | CR04 | None | None | None | None | Gas Grill | None | None | None | None | None | None | Cooling Season, 7 days/wk | Left/Right at 15ft | 3 | Northeast | None | 200% | 85% | G26001801 | In metro area, not/partially in principal city | None | None | No | Hour17 | 103 | EF 19.9, 100% Usage | Wood Shingles | Stochastic | 1 | 1 | 2018 | 31 | 12 | 15 | None | MI | Owner | 1 | High | Occupied | 1980s | 1980-99 | Electric Standard | Electricity | Yes | Mason Jewett Fld | 42.57 | -84.42 | F9 B9 L9 R9 | Double, Clear, Non-metal, Air | 67.9925 | 0.26198 |  | 629.5167 | 2.4256 |  | 36.6339 | 0.14115 |  | 0 | 0 |  | 712.4558 | 2.7452 |  | 0 | 0 |  | 0 | 0 |  | 319.7405 | 1.232 |  | 0 | 0 | 0 | 0 | 6289.3052 | 24.0318 | 0.092597 |  | 0 | 304.7939 | 1.1744 |  | 21.9803 | 0.084693 |  | 3915.4295 | 15.0866 |  | 0 | 0 | 0 | 38.6854 | 0.14906 |  | 400.042 | 1.5414 |  | 0 | 0 | 0 | 0 | 0 | 0 | 804.7732 | 0 | 0 | 0 |  | 0 | 0 | 0 |  | 0 | 0 | 0 | 0 |  | 0 | 0 | 12537.2873 | 0 | 1136.5296 | 27239.4906 | 27239.4906 | 104.9567 |  | 12760.9005 | 12760.9005 | 0 | 804.7732 | 13673.8169 | 2260.0476 | 0 | 183.4518 | 3762.8236 | 5111.1877 | 0 | 183.4518 | 3762.8236 | 4825.8028 | 0 | 183.4518 | 3762.8236 | 5323.1782 | 0 | 183.4518 | 3762.8236 | 6206.323 | 9057.4631 | 8772.0782 | 9269.4536
175275 | 0 | 242.131 | TRUE | 2663 | CBSA Detroit-Warren-Dearborn, MI | 5A | 5A | Hour21 | 3 | Cold | None | Standard Efficiency | East North Central | East North Central | Midwest | MI, Detroit | Gas, 100% Usage | EnergyStar, 100% Usage | Yes | Gas, 100% Usage | 70F | No | 0F | None | Not Applicable | G2601630 | G2601630, G26003211 | None | None | 20 ft^2 | Fiberglass | None | 2 ft | None | data/cambium/LRMER_MidCase_15_2025start,data/cambium/LRMER_LowRECost_15_2025start,data/cambium/LRMER_95DecarbBy2035_15_2025start,data/cambium/LRMER_LowRECost_25_2025start | kg/MWh,kg/MWh,kg/MWh,kg/MWh | /lib/resources/data/cambium/LRMER_MidCase_15_2025start/RFCMc.csv,/lib/resources/data/cambium/LRMER_LowRECost_15_2025start/RFCMc.csv,/lib/resources/data/cambium/LRMER_95DecarbBy2035_15_2025start/RFCMc.csv,/lib/resources/data/cambium/LRMER_LowRECost_25_2025start/RFCMc.csv | lb/MBtu,lb/MBtu,lb/MBtu,lb/MBtu | 195.9,195.9,195.9,195.9 | 147.3,147.3,147.3,147.3 | 177.8,177.8,177.8,177.8 | LRMER_MidCase_15_2025start,LRMER_LowRECost_15_2025start,LRMER_95DecarbBy2035_15_2025start,LRMER_LowRECost_25_2025start | CO2e,CO2e,CO2e,CO2e | 200.0,200.0,200.0,200.0 | 400%+ | RFCMc | Vented Attic | None | None | None | None | None | Single-Family Detached | Single-Family Detached | Single-Family Detached | 2500-2999 | 2500-3999 | Unheated Basement | None | 2 | 2 | <8 | Brick, Medium/Dark | Wood Frame | No | Natural Gas | 72F | Yes | 3F | Night -2h | No Exterior Use | Uninsulated | 100% Usage | Room AC, EER 10.7 | 40% Conditioned | Room AC | No | None | No | Fuel Wall/Floor Furnace, 68% AFUE | Non-Ducted Heating | Natural Gas Fuel Wall/Floor Furnace | None | None | None | No | None | None | None | None | 140000-159999 | 140000+ | 100000-149999 | 20 ACH50 | R-7 | Uninsulated | Uninsulated | Uninsulated | Unfinished, Uninsulated | None | Wood Stud, Uninsulated | Summer = 0.7, Winter = 0.85 | MISO | 100% CFL | 100% Usage | 100% Usage | CR04 | None | None | None | None | None | None | None | None | None | None | None | Cooling Season, 7 days/wk | Left/Right at 15ft | 3 | Northeast | None | 100% | 85% | G26003211 | In metro area, principal city | None | None | No | Hour23 | 103 | EF 17.6, 100% Usage | Composition Shingles | Stochastic | 1 | 1 | 2018 | 31 | 12 | 15 | None | MI | Owner | 1 | Medium | Occupied | <1940 | <1940 | Natural Gas Standard | Natural Gas | Yes | Detroit Metropolita | 42.22 | -83.35 | F18 B18 L18 R18 | Single, Clear, Non-metal, Exterior Clear Storm | 67.9925 | 0.087065 |  | 46.8914 | 0.060045 |  | 30.7725 | 0.039404 |  | 0 | 0 |  | 2285.3682 | 2.9264 |  | 0 | 0 |  | 0 | 0 |  | 0 | 0 |  | 0 | 0 | 0 | 0 | 0 | 58.3211 | 0.074681 |  | 0 | 887.4192 | 1.1363 |  | 21.9803 | 0.028146 |  | 2411.0957 | 3.0874 |  | 0 | 0 | 0 | 32.2378 | 0.041281 |  | 434.0383 | 0.55579 |  | 0 | 0 | 0 | 0 | 622.776 | 0 | 0 | 0 | 80563.4787 | 103.1624 |  | 0 | 5340.9272 | 6.8391 |  | 0 | 0 | 947.2057 | 1.2129 |  | 0 | 0 | 0 | 0 | 0 | 93750.5046 | 93750.5046 | 120.0485 |  | 6276.117 | 6276.117 | 0 | 87474.3876 | 0 | 1143.2573 | 0 | 19942.3283 | 0 | 2532.9251 | 0 | 19942.3283 | 0 | 2423.3703 | 0 | 19942.3283 | 0 | 2634.6609 | 0 | 19942.3283 | 0 | 21085.5856 | 22475.2534 | 22365.6986 | 22576.9891
175280 | 0 | 242.131 | TRUE | 1220 | Non-CBSA East North Central | 5A | 5A | Hour20 | 3 | Cold | None | Standard Efficiency | East North Central | East North Central | Midwest | Not in a census Place | Gas, 100% Usage | EnergyStar, 100% Usage | Yes | Electric, 100% Usage | 72F | No | 0F | None | Not Applicable | G2601150 | G2601150, G26003300 | None | None | 20 ft^2 | Fiberglass | 30% Leakage, R-4 | 2 ft | None | data/cambium/LRMER_MidCase_15_2025start,data/cambium/LRMER_LowRECost_15_2025start,data/cambium/LRMER_95DecarbBy2035_15_2025start,data/cambium/LRMER_LowRECost_25_2025start | kg/MWh,kg/MWh,kg/MWh,kg/MWh | /lib/resources/data/cambium/LRMER_MidCase_15_2025start/RFCMc.csv,/lib/resources/data/cambium/LRMER_LowRECost_15_2025start/RFCMc.csv,/lib/resources/data/cambium/LRMER_95DecarbBy2035_15_2025start/RFCMc.csv,/lib/resources/data/cambium/LRMER_LowRECost_25_2025start/RFCMc.csv | lb/MBtu,lb/MBtu,lb/MBtu,lb/MBtu | 195.9,195.9,195.9,195.9 | 147.3,147.3,147.3,147.3 | 177.8,177.8,177.8,177.8 | LRMER_MidCase_15_2025start,LRMER_LowRECost_15_2025start,LRMER_95DecarbBy2035_15_2025start,LRMER_LowRECost_25_2025start | CO2e,CO2e,CO2e,CO2e | 200.0,200.0,200.0,200.0 | 300-400% | RFCMc | Vented Attic | None | None | None | None | None | Single-Family Detached | Single-Family Detached | Single-Family Detached | 1000-1499 | 0-1499 | Ambient | None | 1 | 1 | <8 | None | Brick | No | Natural Gas | 75F | No | 0F | None | No Exterior Use | Uninsulated | 100% Usage | AC, SEER 13 | 100% Conditioned | Central AC | Yes | None | No | Fuel Furnace, 92.5% AFUE | Ducted Heating | Natural Gas Fuel Furnace | None | None | None | No | None | None | None | None | 60000-69999 | 60000-79999 | 60000-99999 | 25 ACH50 | R-7 | Uninsulated | None | None | Unfinished, Uninsulated | None | Brick, 12-in, 3-wythe, Uninsulated | Summer = 0.7, Winter = 0.85 | MISO | 100% Incandescent | 100% Usage | 100% Usage | CR04 | None | None | None | None | None | None | None | None | None | None | None | Cooling Season, 7 days/wk | Left/Right at 15ft | 3 | Southwest | None | 100% | 85% | G26003300 | In metro area, not/partially in principal city | None | None | No | Hour14 | 103 | EF 19.9, 100% Usage | Asphalt Shingles, Medium | Stochastic | 1 | 1 | 2018 | 31 | 12 | 15 | None | MI | Owner | 1 | Medium | Occupied | 1950s | 1940-59 | Natural Gas Standard | Natural Gas | Yes | Custer | 41.93 | -83.43 | F12 B12 L12 R12 | Double, Clear, Metal, Air | 67.9925 | 0.19004 |  | 46.8914 | 0.13107 |  | 30.7725 | 0.086012 |  | 436.3828 | 1.2197 |  | 2118.0246 | 5.9201 |  | 0 | 0 |  | 0 | 0 |  | 760.8125 | 2.1265 |  | 0 | 0 | 0 | 0 | 0 | 160.896 | 0.44972 |  | 0 | 1535.3993 | 4.2916 |  | 21.9803 | 0.061437 |  | 2043.2915 | 5.7112 |  | 0 | 0 | 0 | 471.2583 | 1.3172 |  | 400.042 | 1.1182 |  | 0 | 0 | 0 | 0 | 622.776 | 0 | 0 | 0 | 52185.7001 | 145.8633 |  | 0 | 5278.503 | 14.7538 |  | 0 | 0 | 0 | 0 |  | 0 | 0 | 0 | 0 | 0 | 66180.7229 | 66180.7229 | 184.9805 |  | 8093.7437 | 8093.7437 | 0 | 58086.9791 | 0 | 1451.3981 | 0 | 13242.651 | 0 | 3240.6907 | 0 | 13242.651 | 0 | 3091.7695 | 0 | 13242.651 | 0 | 3365.2703 | 0 | 13242.651 | 0 | 14694.0491 | 16483.3417 | 16334.4205 | 16607.9213
175290 | 0 | 242.131 | TRUE | 885 | CBSA Detroit-Warren-Dearborn, MI | 5A | 5A | Hour0 | 1 | Cold | None | None | East North Central | East North Central | Midwest | In another census Place | Gas, 80% Usage | EnergyStar, 80% Usage | Yes | Gas, 80% Usage | 65F | Yes | 5F | Night Setup +4h | Not Applicable | G2601250 | G2601250, G26002908 | None | None | 20 ft^2 | Fiberglass | 0% Leakage, Uninsulated | 2 ft | None | data/cambium/LRMER_MidCase_15_2025start,data/cambium/LRMER_LowRECost_15_2025start,data/cambium/LRMER_95DecarbBy2035_15_2025start,data/cambium/LRMER_LowRECost_25_2025start | kg/MWh,kg/MWh,kg/MWh,kg/MWh | /lib/resources/data/cambium/LRMER_MidCase_15_2025start/RFCMc.csv,/lib/resources/data/cambium/LRMER_LowRECost_15_2025start/RFCMc.csv,/lib/resources/data/cambium/LRMER_95DecarbBy2035_15_2025start/RFCMc.csv,/lib/resources/data/cambium/LRMER_LowRECost_25_2025start/RFCMc.csv | lb/MBtu,lb/MBtu,lb/MBtu,lb/MBtu | 195.9,195.9,195.9,195.9 | 147.3,147.3,147.3,147.3 | 177.8,177.8,177.8,177.8 | LRMER_MidCase_15_2025start,LRMER_LowRECost_15_2025start,LRMER_95DecarbBy2035_15_2025start,LRMER_LowRECost_25_2025start | CO2e,CO2e,CO2e,CO2e | 200.0,200.0,200.0,200.0 | 150-200% | RFCMc | Vented Attic | None | None | None | None | None | Single-Family Detached | Single-Family Detached | Single-Family Detached | 750-999 | 0-1499 | Heated Basement | None | 1 | 1 | <8 | None | Brick | No | Natural Gas | 75F | Yes | 3F | Night -2h | No Exterior Use | Uninsulated | 50% Usage | AC, SEER 13 | 100% Conditioned | Central AC | Yes | None | No | Fuel Furnace, 92.5% AFUE | Ducted Heating | Natural Gas Fuel Furnace | None | None | None | No | None | None | None | None | 20000-24999 | 20000-39999 | 20000-39999 | 30 ACH50 | R-7 | Uninsulated | Uninsulated | Uninsulated | Unfinished, Uninsulated | None | Brick, 12-in, 3-wythe, Uninsulated | Summer = 0.7, Winter = 0.85 | MISO | 100% CFL | 100% Usage | 100% Usage | CR04 | None | None | None | None | None | None | None | None | None | None | None | Cooling Season, 7 days/wk | Left/Right at 15ft | 1 | Southeast | None | 50% | 85% | G26002908 | In metro area, not/partially in principal city | None | None | No | Hour14 | 103 | EF 17.6, 100% Usage | Composition Shingles | Stochastic | 1 | 1 | 2018 | 31 | 12 | 15 | None | MI | Owner | 1 | Low | Occupied | 1940s | 1940-59 | Natural Gas Standard | Natural Gas | Yes | Oakland Co Intl | 42.67 | -83.42 | F30 B30 L30 R30 | Double, Low-E, Non-metal, Air, M-Gain | 0 | 0 |  | 19.6358 | 0.075659 |  | 12.8951 | 0.049686 |  | 333.5149 | 1.2851 |  | 1979.9881 | 7.6291 |  | 0 | 0 |  | 0 | 0 |  | 560.938 | 2.1614 |  | 0 | 0 | 0 | 0 | 0 | 36.0477 | 0.1389 |  | 0 | 399.1628 | 1.538 |  | 16.412 | 0.063237 |  | 726.5232 | 2.7994 |  | 0 | 0 | 0 | 18.4635 | 0.071142 |  | 434.0383 | 1.6724 |  | 0 | 0 | 0 | 0 | 262.0055 | 0 | 0 | 0 | 25311.376 | 97.5274 |  | 0 | 2106.5949 | 8.1169 |  | 0 | 0 | 543.9399 | 2.0959 |  | 0 | 0 | 0 | 0 | 0 | 32761.8288 | 32761.8288 | 126.2348 |  | 4537.9124 | 4537.9124 | 0 | 28223.9163 | 0 | 831.7351 | 0 | 6434.4473 | 0 | 1839.0689 | 0 | 6434.4473 | 0 | 1760.0418 | 0 | 6434.4473 | 0 | 1903.5557 | 0 | 6434.4473 | 0 | 7266.1824 | 8273.5162 | 8194.4891 | 8338.003
175364 | 0 | 242.131 | TRUE | 853 | CBSA Detroit-Warren-Dearborn, MI | 5A | 5A | Hour5 | 1 | Cold | None | None | East North Central | East North Central | Midwest | MI, St Clair Shores | Electric, 120% Usage | Standard, 120% Usage | Yes | Electric, 120% Usage | 80F | No | 0F | None | Double-Loaded Interior | G2600990 | G2600990, G26003005 | None | None | 20 ft^2 | Fiberglass | 20% Leakage, Uninsulated | 2 ft | None | data/cambium/LRMER_MidCase_15_2025start,data/cambium/LRMER_LowRECost_15_2025start,data/cambium/LRMER_95DecarbBy2035_15_2025start,data/cambium/LRMER_LowRECost_25_2025start | kg/MWh,kg/MWh,kg/MWh,kg/MWh | /lib/resources/data/cambium/LRMER_MidCase_15_2025start/RFCMc.csv,/lib/resources/data/cambium/LRMER_LowRECost_15_2025start/RFCMc.csv,/lib/resources/data/cambium/LRMER_95DecarbBy2035_15_2025start/RFCMc.csv,/lib/resources/data/cambium/LRMER_LowRECost_25_2025start/RFCMc.csv | lb/MBtu,lb/MBtu,lb/MBtu,lb/MBtu | 195.9,195.9,195.9,195.9 | 147.3,147.3,147.3,147.3 | 177.8,177.8,177.8,177.8 | LRMER_MidCase_15_2025start,LRMER_LowRECost_15_2025start,LRMER_95DecarbBy2035_15_2025start,LRMER_LowRECost_25_2025start | CO2e,CO2e,CO2e,CO2e | 200.0,200.0,200.0,200.0 | 100-150% | RFCMc | None | Middle | None | Bottom | 7 | None | 5 to 9 Unit | Multifamily with 5+ units, 1-3 stories | Multi-Family with 5+ Units | 750-999 | 0-1499 | Unheated Basement | None | 1 | 1 | <8 | None | Brick | No | Natural Gas | 65F | Yes | 6F | Day and Night +2h | No Exterior Use | Uninsulated | 200% Usage | Room AC, EER 10.7 | 60% Conditioned | Room AC | Yes | Heating Only | No | Shared Heating | Ducted Heating | Natural Gas Shared Heating | None | None | Boiler Baseboards Heating Only, Natural Gas | No | None | None | None | None | 15000-19999 | <20000 | <20000 | 40 ACH50 | None | Uninsulated | Uninsulated | Uninsulated | Finished, R-19 | None | Brick, 12-in, 3-wythe, Uninsulated | Summer = 0.7, Winter = 0.85 | MISO | 100% CFL | 100% Usage | 100% Usage | CR04 | None | None | None | None | Gas Grill | None | None | None | None | None | Typical Efficiency | Cooling Season, 7 days/wk | 7 | 1 | West | None | 200% | 89% | G26003005 | In metro area, not/partially in principal city | None | None | None | Hour17 | 103 | EF 17.6, 100% Usage | Asphalt Shingles, Medium | Stochastic | 1 | 1 | 2018 | 31 | 12 | 15 | None | MI | Renter | 1 | High | Occupied | 1950s | 1940-59 | Natural Gas Standard | Natural Gas | Yes | Selfridge Angb | 42.6 | -82.83 | F15 B15 L15 R15 | Single, Clear, Non-metal, Exterior Clear Storm | 0 | 0 |  | 662.9268 | 2.6502 |  | 24.911 | 0.099586 |  | 0 | 0 |  | 269.6254 | 1.0779 |  | 0 | 0 |  | 0 | 0 |  | 87.9213 | 0.35148 |  | 0 | 0 | 0 | 0 | 0 | 35.7547 | 0.14293 |  | 0 | 390.3707 | 1.5606 |  | 16.412 | 0.065609 |  | 2462.6762 | 9.8449 |  | 0 | 0 | 0 | 416.454 | 1.6648 |  | 434.0383 | 1.7351 |  | 258.1956 | 0 | 0 | 0 | 0 | 0 | 567.3856 | 0 | 6968.3508 | 27.8571 |  | 0 | 4634.919 | 18.5288 |  | 0 | 0 | 0 | 0 |  | 0 | 0 | 0 | 0 | 0 | 17229.0621 | 17229.0621 | 68.8759 |  | 5058.6997 | 5058.6997 | 0 | 12170.3623 | 0 | 891.8161 | 0 | 2774.6018 | 0 | 2024.2349 | 0 | 2774.6018 | 0 | 1913.2154 | 0 | 2774.6018 | 0 | 2100.0456 | 0 | 2774.6018 | 0 | 3666.418 | 4798.8367 | 4687.8173 | 4874.6474
175372 | 0 | 242.131 | TRUE | 1690 | CBSA Detroit-Warren-Dearborn, MI | 5A | 5A | Hour7 | 3 | Cold | None | Standard Efficiency | East North Central | East North Central | Midwest | MI, Detroit | Electric, 120% Usage | EnergyStar, 120% Usage | Yes | Gas, 120% Usage | 72F | No | 0F | None | Not Applicable | G2601630 | G2601630, G26003210 | None | None | 20 ft^2 | Fiberglass | 0% Leakage, Uninsulated | 2 ft | None | data/cambium/LRMER_MidCase_15_2025start,data/cambium/LRMER_LowRECost_15_2025start,data/cambium/LRMER_95DecarbBy2035_15_2025start,data/cambium/LRMER_LowRECost_25_2025start | kg/MWh,kg/MWh,kg/MWh,kg/MWh | /lib/resources/data/cambium/LRMER_MidCase_15_2025start/RFCMc.csv,/lib/resources/data/cambium/LRMER_LowRECost_15_2025start/RFCMc.csv,/lib/resources/data/cambium/LRMER_95DecarbBy2035_15_2025start/RFCMc.csv,/lib/resources/data/cambium/LRMER_LowRECost_25_2025start/RFCMc.csv | lb/MBtu,lb/MBtu,lb/MBtu,lb/MBtu | 195.9,195.9,195.9,195.9 | 147.3,147.3,147.3,147.3 | 177.8,177.8,177.8,177.8 | LRMER_MidCase_15_2025start,LRMER_LowRECost_15_2025start,LRMER_95DecarbBy2035_15_2025start,LRMER_LowRECost_25_2025start | CO2e,CO2e,CO2e,CO2e | 200.0,200.0,200.0,200.0 | 400%+ | RFCMc | Vented Attic | None | None | None | None | None | Single-Family Detached | Single-Family Detached | Single-Family Detached | 1500-1999 | 1500-2499 | Heated Basement | None | 2 | 2 | <8 | None | Brick | No | Natural Gas | 68F | No | 0F | None | No Exterior Use | Uninsulated | 200% Usage | Room AC, EER 8.5 | 40% Conditioned | Room AC | Yes | None | No | Fuel Furnace, 80% AFUE | Ducted Heating | Natural Gas Fuel Furnace | None | None | None | No | None | None | None | None | 200000+ | 140000+ | 150000+ | 30 ACH50 | R-49 | Uninsulated | Uninsulated | Uninsulated | Unfinished, Uninsulated | None | Brick, 12-in, 3-wythe, Uninsulated | Summer = 0.7, Winter = 0.85 | MISO | 100% CFL | 100% Usage | 100% Usage | CR04 | None | EF 17.6 | EF 12, National Average | None | None | None | None | None | None | None | None | Cooling Season, 7 days/wk | Left/Right at 15ft | 3 | West | None | 200% | 85% | G26003210 | In metro area, principal city | None | None | No | Hour13 | 103 | EF 17.6, 100% Usage | Asphalt Shingles, Medium | Stochastic | 1 | 1 | 2018 | 31 | 12 | 15 | None | MI | Owner | 1 | High | Occupied | 1940s | 1940-59 | Natural Gas Standard | Natural Gas | Yes | Detroit Metropolita | 42.22 | -83.35 | F9 B9 L9 R9 | Double, Low-E, Non-metal, Air, M-Gain | 67.9925 | 0.13719 |  | 629.5167 | 1.2702 |  | 36.6339 | 0.073918 |  | 0 | 0 |  | 1721.7925 | 3.4741 |  | 0 | 0 |  | 319.7405 | 0.64516 |  | 1135.0643 | 2.2903 |  | 0 | 0 | 0 | 0 | 0 | 46.0122 | 0.092841 |  | 0 | 620.1384 | 1.2513 |  | 21.9803 | 0.044351 |  | 4326.0221 | 8.7288 |  | 0 | 0 | 0 | 38.6854 | 0.078057 |  | 868.0765 | 1.7516 |  | 0 | 0 | 0 | 0 | 0 | 0 | 0 | 0 | 44827.5647 | 90.4509 |  | 0 | 8949.5113 | 18.0579 |  | 0 | 0 | 1136.5296 | 2.2932 |  | 0 | 0 | 0 | 0 | 0 | 64745.8469 | 64745.8469 | 130.641 |  | 9832.2413 | 9832.2413 | 0 | 54913.8987 | 0 | 1781.6777 | 0 | 12519.2165 | 0 | 3993.6205 | 0 | 12519.2165 | 0 | 3768.7833 | 0 | 12519.2165 | 0 | 4153.3571 | 0 | 12519.2165 | 0 | 14300.8943 | 16512.837 | 16287.9999 | 16672.5736
175384 | 0 | 242.131 | TRUE | 853 | Non-CBSA East North Central | 5A | 5A | Hour9 | 3 | Cold | None | None | East North Central | East North Central | Midwest | In another census Place | Electric, 120% Usage | EnergyStar, 120% Usage | Yes | Gas, 120% Usage | 70F | Yes | 5F | Night Setup -1h | Double-Loaded Interior | G2600570 | G2600570, G26001200 | None | None | 20 ft^2 | Fiberglass | None | 2 ft | None | data/cambium/LRMER_MidCase_15_2025start,data/cambium/LRMER_LowRECost_15_2025start,data/cambium/LRMER_95DecarbBy2035_15_2025start,data/cambium/LRMER_LowRECost_25_2025start | kg/MWh,kg/MWh,kg/MWh,kg/MWh | /lib/resources/data/cambium/LRMER_MidCase_15_2025start/RFCMc.csv,/lib/resources/data/cambium/LRMER_LowRECost_15_2025start/RFCMc.csv,/lib/resources/data/cambium/LRMER_95DecarbBy2035_15_2025start/RFCMc.csv,/lib/resources/data/cambium/LRMER_LowRECost_25_2025start/RFCMc.csv | lb/MBtu,lb/MBtu,lb/MBtu,lb/MBtu | 195.9,195.9,195.9,195.9 | 147.3,147.3,147.3,147.3 | 177.8,177.8,177.8,177.8 | LRMER_MidCase_15_2025start,LRMER_LowRECost_15_2025start,LRMER_95DecarbBy2035_15_2025start,LRMER_LowRECost_25_2025start | CO2e,CO2e,CO2e,CO2e | 200.0,200.0,200.0,200.0 | 100-150% | RFCMc | None | Middle | None | Top | 67 | None | 50 or more Unit | Multifamily with 5+ units, 1-3 stories | Multi-Family with 5+ Units | 750-999 | 0-1499 | Slab | None | 3 | 3 | <8 | Vinyl, Light | Brick | No | Natural Gas | 72F | Yes | 12F | Night -4h | No Exterior Use | Uninsulated | 200% Usage | Room AC, EER 8.5 | 100% Conditioned | Room AC | No | None | No | Fuel Boiler, 80% AFUE | Non-Ducted Heating | Natural Gas Fuel Boiler | None | None | None | No | None | None | None | None | 30000-34999 | 20000-39999 | 20000-39999 | 25 ACH50 | None | None | None | None | Finished, R-19 | Uninsulated | Brick, 12-in, 3-wythe, R-7 | Summer = 0.7, Winter = 0.85 | MISO | 100% LED | 100% Usage | 100% Usage | CR04 | None | None | None | None | None | None | None | None | None | None | None | Cooling Season, 7 days/wk | 7 | 4 | South | None | 200% | 89% | G26001200 | Not/partially in metro area | None | None | None | Hour14 | 103 | EF 15.9, 100% Usage | Asphalt Shingles, Medium | Stochastic | 1 | 1 | 2018 | 31 | 12 | 15 | None | MI | Renter | 1 | High | Occupied | 1970s | 1960-79 | Natural Gas Standard | Natural Gas | Yes | Gratiot Community | 43.32 | -84.69 | F18 B18 L18 R18 | Double, Clear, Metal, Air | 0 | 0 |  | 636.5504 | 2.5447 |  | 37.22 | 0.14879 |  | 0 | 0 |  | 1406.7411 | 5.6237 |  | 0 | 0 |  | 0 | 0 |  | 87.9213 | 0.35148 |  | 0 | 0 | 0 | 0 | 0 | 23.7388 | 0.094899 |  | 0 | 298.0533 | 1.1915 |  | 21.9803 | 0.08787 |  | 3445.6366 | 13.7745 |  | 0 | 0 | 0 | 38.9785 | 0.15582 |  | 480.0504 | 1.9191 |  | 0 | 0 | 0 | 0 | 0 | 0 | 0 | 0 | 6897.4276 | 27.5735 |  | 0 | 9635.5906 | 38.5198 |  | 0 | 0 | 1144.1495 | 4.5739 |  | 0 | 0 | 0 | 0 | 0 | 24154.0384 | 24154.0384 | 96.5595 |  | 6476.5776 | 6476.5776 | 0 | 17677.1677 | 0 | 1157.7206 | 0 | 4030.0544 | 0 | 2607.0661 | 0 | 4030.0544 | 0 | 2474.3128 | 0 | 4030.0544 | 0 | 2706.5689 | 0 | 4030.0544 | 0 | 5187.7749 | 6637.1205 | 6504.3672 | 6736.6232
175426 | 0 | 242.131 | TRUE | 1220 | Non-CBSA East North Central | 5A | 5A | Hour23 | 3 | Cold | None | Standard Efficiency | East North Central | East North Central | Midwest | Not in a census Place | Electric, 120% Usage | EnergyStar, 120% Usage | Yes | Electric, 120% Usage | 72F | Yes | 2F | Day and Night Setup +3h | Not Applicable | G2600810 | G2600810, G26001004 | None | None | 20 ft^2 | Fiberglass | 30% Leakage, Uninsulated | 2 ft | None | data/cambium/LRMER_MidCase_15_2025start,data/cambium/LRMER_LowRECost_15_2025start,data/cambium/LRMER_95DecarbBy2035_15_2025start,data/cambium/LRMER_LowRECost_25_2025start | kg/MWh,kg/MWh,kg/MWh,kg/MWh | /lib/resources/data/cambium/LRMER_MidCase_15_2025start/RFCMc.csv,/lib/resources/data/cambium/LRMER_LowRECost_15_2025start/RFCMc.csv,/lib/resources/data/cambium/LRMER_95DecarbBy2035_15_2025start/RFCMc.csv,/lib/resources/data/cambium/LRMER_LowRECost_25_2025start/RFCMc.csv | lb/MBtu,lb/MBtu,lb/MBtu,lb/MBtu | 195.9,195.9,195.9,195.9 | 147.3,147.3,147.3,147.3 | 177.8,177.8,177.8,177.8 | LRMER_MidCase_15_2025start,LRMER_LowRECost_15_2025start,LRMER_95DecarbBy2035_15_2025start,LRMER_LowRECost_25_2025start | CO2e,CO2e,CO2e,CO2e | 200.0,200.0,200.0,200.0 | 200-300% | RFCMc | Vented Attic | None | None | None | None | None | Single-Family Detached | Single-Family Detached | Single-Family Detached | 1000-1499 | 0-1499 | Unheated Basement | None | 1 | 1 | <8 | None | Brick | No | Propane | 67F | Yes | 6F | Night +2h | No Exterior Use | Uninsulated | 200% Usage | AC, SEER 10 | 80% Conditioned | Central AC | Yes | None | No | Fuel Furnace, 92.5% AFUE | Ducted Heating | Propane Fuel Furnace | None | None | None | No | None | None | None | None | 45000-49999 | 40000-59999 | 40000-59999 | 10 ACH50 | R-49 | Ceiling R-19 | Uninsulated | Uninsulated | Unfinished, Uninsulated | None | Brick, 12-in, 3-wythe, R-15 | Summer = 0.7, Winter = 0.85 | MISO | 100% CFL | 100% Usage | 100% Usage | CR04 | None | None | None | Gas Fireplace | None | None | Electric | None | None | None | None | Cooling Season, 7 days/wk | Left/Right at 15ft | 3 | East | None | 200% | 85% | G26001004 | In metro area, not/partially in principal city | None | None | No | Hour12 | 103 | EF 10.5, 100% Usage | Composition Shingles | Stochastic | 1 | 1 | 2018 | 31 | 12 | 15 | None | MI | Owner | 1 | High | Occupied | 1990s | 1980-99 | Propane Standard | Propane | Yes | Grand Rapids Kent C | 42.88 | -85.52 | F9 B9 L9 R9 | Double, Clear, Metal, Air | 67.9925 | 0.19004 |  | 629.5167 | 1.7596 |  | 36.6339 | 0.10239 |  | 202.219 | 0.56522 |  | 2058.5312 | 5.7538 |  | 0 | 0 |  | 0 | 0 |  | 252.0411 | 0.70448 |  | 0 | 0 | 978.8574 | 966.8415 | 0 | 40.1507 | 0.11222 |  | 0 | 491.1871 | 1.3729 |  | 21.9803 | 0.061437 |  | 4086.2899 | 11.4215 |  | 0 | 0 | 0 | 565.6272 | 1.581 |  | 727.1093 | 2.0323 |  | 0 | 0 | 0 | 0 | 0 | 1712.4143 | 0 | 0 | 0 | 0 |  | 0 | 0 | 0 |  | 0 | 0 | 0 | 0 |  | 0 | 0 | 11414.8251 | 9332.8482 | 0 | 33585.0654 | 33585.0654 | 93.873 |  | 11124.9778 | 11124.9778 | 0 | 1712.4143 | 20747.6733 | 2016.6399 | 0 | 390.3947 | 5709.4769 | 4513.3942 | 0 | 390.3947 | 5709.4769 | 4273.5917 | 0 | 390.3947 | 5709.4769 | 4699.461 | 0 | 390.3947 | 5709.4769 | 8116.5116 | 10613.2659 | 10373.4634 | 10799.3326
175435 | 0 | 242.131 | TRUE | 1690 | CBSA Detroit-Warren-Dearborn, MI | 5A | 5A | Hour3 | 3 | Cold | None | Standard Efficiency | East North Central | East North Central | Midwest | In another census Place | Gas, 80% Usage | EnergyStar, 80% Usage | Yes | Electric, 80% Usage | 72F | Yes | 2F | Day Setup -1h | Not Applicable | G2600990 | G2600990, G26003005 | None | 290 Rated kWh, 80% Usage | 20 ft^2 | Fiberglass | None | 2 ft | None | data/cambium/LRMER_MidCase_15_2025start,data/cambium/LRMER_LowRECost_15_2025start,data/cambium/LRMER_95DecarbBy2035_15_2025start,data/cambium/LRMER_LowRECost_25_2025start | kg/MWh,kg/MWh,kg/MWh,kg/MWh | /lib/resources/data/cambium/LRMER_MidCase_15_2025start/RFCMc.csv,/lib/resources/data/cambium/LRMER_LowRECost_15_2025start/RFCMc.csv,/lib/resources/data/cambium/LRMER_95DecarbBy2035_15_2025start/RFCMc.csv,/lib/resources/data/cambium/LRMER_LowRECost_25_2025start/RFCMc.csv | lb/MBtu,lb/MBtu,lb/MBtu,lb/MBtu | 195.9,195.9,195.9,195.9 | 147.3,147.3,147.3,147.3 | 177.8,177.8,177.8,177.8 | LRMER_MidCase_15_2025start,LRMER_LowRECost_15_2025start,LRMER_95DecarbBy2035_15_2025start,LRMER_LowRECost_25_2025start | CO2e,CO2e,CO2e,CO2e | 200.0,200.0,200.0,200.0 | 300-400% | RFCMc | Vented Attic | None | None | None | None | None | Single-Family Detached | Single-Family Detached | Single-Family Detached | 1500-1999 | 1500-2499 | Slab | None | 2 | 2 | <8 | None | Brick | No | Natural Gas | 67F | Yes | 6F | Night +1h | No Exterior Use | Uninsulated | 50% Usage | Room AC, EER 9.8 | 20% Conditioned | Room AC | No | None | No | Fuel Boiler, 80% AFUE | Non-Ducted Heating | Natural Gas Fuel Boiler | None | None | None | No | None | None | None | None | 80000-99999 | 80000-99999 | 60000-99999 | 30 ACH50 | R-30 | None | None | None | Unfinished, Uninsulated | Uninsulated | Brick, 12-in, 3-wythe, Uninsulated | Summer = 0.7, Winter = 0.85 | MISO | 100% Incandescent | 100% Usage | 100% Usage | CR04 | None | None | EF 12, National Average | None | None | None | None | None | None | None | None | Cooling Season, 7 days/wk | Left/Right at 15ft | 4 | East | None | 50% | 85% | G26003005 | In metro area, not/partially in principal city | None | None | No | Hour6 | 103 | EF 17.6, 100% Usage | Asphalt Shingles, Medium | Stochastic | 1 | 1 | 2018 | 31 | 12 | 15 | None | MI | Owner | 1 | Low | Occupied | <1940 | <1940 | Natural Gas Standard | Natural Gas | Yes | Selfridge Angb | 42.6 | -82.83 | F9 B9 L9 R9 | Double, Low-E, Non-metal, Air, M-Gain | 67.9925 | 0.13719 |  | 46.3052 | 0.093432 |  | 30.1863 | 0.060908 |  | 0 | 0 |  | 530.1656 | 1.0697 |  | 128.3651 | 0.25901 |  | 319.7405 | 0.64516 |  | 108.1432 | 0.21821 |  | 0 | 0 | 0 | 0 | 0 | 184.6348 | 0.37255 |  | 0 | 1938.9582 | 3.9123 |  | 21.9803 | 0.044351 |  | 1207.7459 | 2.4369 |  | 0 | 0 | 0 | 429.9353 | 0.8675 |  | 434.0383 | 0.87578 |  | 0 | 0 | 0 | 0 | 616.3285 | 0 | 0 | 0 | 42017.8924 | 84.7817 |  | 0 | 4290.2674 | 8.6567 |  | 0 | 0 | 0 | 0 |  | 0 | 0 | 0 | 0 | 0 | 52372.3864 | 52372.3864 | 105.6745 |  | 5447.8981 | 5447.8981 | 0 | 46924.4882 | 0 | 976.7971 | 0 | 10697.8427 | 0 | 2192.2591 | 0 | 10697.8427 | 0 | 2072.1955 | 0 | 10697.8427 | 0 | 2295.1783 | 0 | 10697.8427 | 0 | 11674.6398 | 12890.1018 | 12770.0382 | 12993.021
175436 | 0 | 242.131 | TRUE | 2663 | Non-CBSA East North Central | 5A | 5A | Hour17 | 3 | Cold | None | Standard Efficiency | East North Central | East North Central | Midwest | Not in a census Place | None | None | None | Electric, 80% Usage | 75F | Yes | 2F | Night Setback | Not Applicable | G2600490 | G2600490, G26001701 | None | 318 Rated kWh, 80% Usage | 20 ft^2 | Fiberglass | 20% Leakage, R-4 | 2 ft | None | data/cambium/LRMER_MidCase_15_2025start,data/cambium/LRMER_LowRECost_15_2025start,data/cambium/LRMER_95DecarbBy2035_15_2025start,data/cambium/LRMER_LowRECost_25_2025start | kg/MWh,kg/MWh,kg/MWh,kg/MWh | /lib/resources/data/cambium/LRMER_MidCase_15_2025start/RFCMc.csv,/lib/resources/data/cambium/LRMER_LowRECost_15_2025start/RFCMc.csv,/lib/resources/data/cambium/LRMER_95DecarbBy2035_15_2025start/RFCMc.csv,/lib/resources/data/cambium/LRMER_LowRECost_25_2025start/RFCMc.csv | lb/MBtu,lb/MBtu,lb/MBtu,lb/MBtu | 195.9,195.9,195.9,195.9 | 147.3,147.3,147.3,147.3 | 177.8,177.8,177.8,177.8 | LRMER_MidCase_15_2025start,LRMER_LowRECost_15_2025start,LRMER_95DecarbBy2035_15_2025start,LRMER_LowRECost_25_2025start | CO2e,CO2e,CO2e,CO2e | 200.0,200.0,200.0,200.0 | 400%+ | RFCMc | Vented Attic | None | None | None | None | None | Single-Family Detached | Single-Family Detached | Single-Family Detached | 2500-2999 | 2500-3999 | Slab | 2 Car | 1 | 1 | <8 | Vinyl, Light | Brick | No | Natural Gas | 68F | Yes | 6F | Day +1h | No Exterior Use | Uninsulated | 50% Usage | Room AC, EER 12.0 | 20% Conditioned | Room AC | Yes | None | No | Fuel Furnace, 92.5% AFUE | Ducted Heating | Natural Gas Fuel Furnace | None | None | None | No | None | None | None | None | 60000-69999 | 60000-79999 | 60000-99999 | 15 ACH50 | R-38 | None | None | None | Unfinished, Uninsulated | 2ft R10 Perimeter, Vertical | Brick, 12-in, 3-wythe, R-15 | Summer = 0.7, Winter = 0.85 | MISO | 100% CFL | 100% Usage | 100% Usage | CR04 | None | None | EF 12, National Average | None | None | None | None | None | None | None | None | Cooling Season, 7 days/wk | Left/Right at 15ft | 1 | North | None | 50% | 85% | G26001701 | In metro area, not/partially in principal city | None | None | No | Hour19 | 103 | EF 15.9, 100% Usage | Composition Shingles | Stochastic | 1 | 1 | 2018 | 31 | 12 | 15 | None | MI | Owner | 1 | Low | Occupied | 1990s | 1980-99 | Natural Gas Standard | Natural Gas | Yes | Flint Bishop Intl | 42.97 | -83.75 | F12 B12 L12 R12 | Single, Clear, Metal | 67.9925 | 0.087065 |  | 0 | 0 |  | 0 | 0 |  | 0 | 0 |  | 218.0449 | 0.27921 |  | 48.3567 | 0.061921 |  | 319.7405 | 0.40943 |  | 811.5138 | 1.0392 |  | 0 | 0 | 0 | 0 | 0 | 58.3211 | 0.074681 |  | 24.911 | 887.4192 | 1.1363 |  | 21.9803 | 0.028146 |  | 953.0671 | 1.2204 |  | 0 | 0 | 0 | 271.6769 | 0.34789 |  | 480.0504 | 0.61471 |  | 0 | 0 | 0 | 0 | 0 | 0 | 0 | 0 | 36843.4296 | 47.1784 |  | 0 | 2180.1557 | 2.7917 |  | 0 | 0 | 0 | 0 |  | 0 | 0 | 0 | 0 | 0 | 43186.6598 | 43186.6598 | 55.301 |  | 4163.0745 | 4163.0745 | 0 | 39023.5853 | 0 | 762.5296 | 0 | 8896.5748 | 0 | 1705.8194 | 0 | 8896.5748 | 0 | 1593.9676 | 0 | 8896.5748 | 0 | 1793.3287 | 0 | 8896.5748 | 0 | 9659.1044 | 10602.3942 | 10490.5424 | 10689.9035
175460 | 0 | 242.131 | TRUE | 1690 | CBSA Detroit-Warren-Dearborn, MI | 5A | 5A | Hour3 | 3 | Cold | None | Standard Efficiency | East North Central | East North Central | Midwest | In another census Place | Electric, 120% Usage | Standard, 120% Usage | Yes | Gas, 120% Usage | 72F | No | 0F | None | Not Applicable | G2600990 | G2600990, G26003006 | None | 290 Rated kWh, 120% Usage | 20 ft^2 | Fiberglass | 0% Leakage, Uninsulated | 2 ft | None | data/cambium/LRMER_MidCase_15_2025start,data/cambium/LRMER_LowRECost_15_2025start,data/cambium/LRMER_95DecarbBy2035_15_2025start,data/cambium/LRMER_LowRECost_25_2025start | kg/MWh,kg/MWh,kg/MWh,kg/MWh | /lib/resources/data/cambium/LRMER_MidCase_15_2025start/RFCMc.csv,/lib/resources/data/cambium/LRMER_LowRECost_15_2025start/RFCMc.csv,/lib/resources/data/cambium/LRMER_95DecarbBy2035_15_2025start/RFCMc.csv,/lib/resources/data/cambium/LRMER_LowRECost_25_2025start/RFCMc.csv | lb/MBtu,lb/MBtu,lb/MBtu,lb/MBtu | 195.9,195.9,195.9,195.9 | 147.3,147.3,147.3,147.3 | 177.8,177.8,177.8,177.8 | LRMER_MidCase_15_2025start,LRMER_LowRECost_15_2025start,LRMER_95DecarbBy2035_15_2025start,LRMER_LowRECost_25_2025start | CO2e,CO2e,CO2e,CO2e | 200.0,200.0,200.0,200.0 | 400%+ | RFCMc | Vented Attic | None | None | None | None | None | Single-Family Detached | Single-Family Detached | Single-Family Detached | 1500-1999 | 1500-2499 | Heated Basement | None | 2 | 2 | <8 | None | Brick | No | Natural Gas | 62F | Yes | 12F | Night -4h | No Exterior Use | Uninsulated | 200% Usage | AC, SEER 10 | 60% Conditioned | Central AC | Yes | None | No | Fuel Furnace, 92.5% AFUE | Ducted Heating | Natural Gas Fuel Furnace | None | None | None | No | None | None | None | None | 70000-79999 | 60000-79999 | 60000-99999 | 7 ACH50 | R-19 | Uninsulated | Uninsulated | Uninsulated | Unfinished, Uninsulated | None | Brick, 12-in, 3-wythe, Uninsulated | Summer = 0.7, Winter = 0.85 | MISO | 100% CFL | 100% Usage | 100% Usage | CR04 | None | None | EF 12, National Average | None | None | None | None | None | None | None | None | Cooling Season, 7 days/wk | Left/Right at 15ft | 2 | North | None | 200% | 85% | G26003006 | In metro area, not/partially in principal city | None | None | No | Hour9 | 103 | EF 17.6, 100% Usage | Composition Shingles | Stochastic | 1 | 1 | 2018 | 31 | 12 | 15 | None | MI | Owner | 1 | High | Occupied | 1960s | 1960-79 | Natural Gas Standard | Natural Gas | Yes | Selfridge Angb | 42.6 | -82.83 | F9 B9 L9 R9 | Double, Low-E, Non-metal, Air, M-Gain | 67.9925 | 0.13719 |  | 915.261 | 1.8468 |  | 34.2893 | 0.069187 |  | 41.6161 | 0.083971 |  | 1318.5267 | 2.6605 |  | 109.3155 | 0.22057 |  | 319.7405 | 0.64516 |  | 317.1029 | 0.63983 |  | 0 | 0 | 0 | 0 | 0 | 46.0122 | 0.092841 |  | 0 | 620.1384 | 1.2513 |  | 21.9803 | 0.044351 |  | 3821.3537 | 7.7105 |  | 0 | 0 | 0 | 33.4101 | 0.067413 |  | 434.0383 | 0.87578 |  | 0 | 0 | 0 | 0 | 0 | 0 | 0 | 0 | 14478.5901 | 29.2142 |  | 0 | 7418.8011 | 14.9693 |  | 0 | 0 | 976.2197 | 1.9698 |  | 0 | 0 | 0 | 0 | 0 | 30974.6814 | 30974.6814 | 62.4992 |  | 8101.0705 | 8101.0705 | 0 | 22873.6109 | 0 | 1464.5087 | 0 | 5214.7138 | 0 | 3285.4875 | 0 | 5214.7138 | 0 | 3100.9298 | 0 | 5214.7138 | 0 | 3414.3032 | 0 | 5214.7138 | 0 | 6679.2225 | 8500.2013 | 8315.6436 | 8629.017
175468 | 0 | 242.131 | TRUE | 1220 | Non-CBSA East North Central | 5A | 5A | Hour5 | 3 | Cold | None | Standard Efficiency | East North Central | East North Central | Midwest | Not in a census Place | Electric, 100% Usage | EnergyStar, 100% Usage | Yes | Electric, 100% Usage | 70F | Yes | 5F | Night Setup | Not Applicable | G2600050 | G2600050, G26000900 | None | 318 Rated kWh, 100% Usage | 20 ft^2 | Fiberglass | 20% Leakage, R-4 | 2 ft | None | data/cambium/LRMER_MidCase_15_2025start,data/cambium/LRMER_LowRECost_15_2025start,data/cambium/LRMER_95DecarbBy2035_15_2025start,data/cambium/LRMER_LowRECost_25_2025start | kg/MWh,kg/MWh,kg/MWh,kg/MWh | /lib/resources/data/cambium/LRMER_MidCase_15_2025start/RFCMc.csv,/lib/resources/data/cambium/LRMER_LowRECost_15_2025start/RFCMc.csv,/lib/resources/data/cambium/LRMER_95DecarbBy2035_15_2025start/RFCMc.csv,/lib/resources/data/cambium/LRMER_LowRECost_25_2025start/RFCMc.csv | lb/MBtu,lb/MBtu,lb/MBtu,lb/MBtu | 195.9,195.9,195.9,195.9 | 147.3,147.3,147.3,147.3 | 177.8,177.8,177.8,177.8 | LRMER_MidCase_15_2025start,LRMER_LowRECost_15_2025start,LRMER_95DecarbBy2035_15_2025start,LRMER_LowRECost_25_2025start | CO2e,CO2e,CO2e,CO2e | 200.0,200.0,200.0,200.0 | 150-200% | RFCMc | Vented Attic | None | None | None | None | None | Mobile Home | Mobile Home | Mobile Home | 1000-1499 | 0-1499 | Ambient | None | 1 | 1 | <8 | Wood, Medium/Dark | Wood Frame | No | Natural Gas | 68F | Yes | 6F | Day and Night -3h | No Exterior Use | Uninsulated | 100% Usage | None | None | None | Yes | None | No | Fuel Furnace, 80% AFUE | Ducted Heating | Natural Gas Fuel Furnace | None | None | None | No | None | None | None | None | 40000-44999 | 40000-59999 | 40000-59999 | 25 ACH50 | R-13 | Uninsulated | None | None | Unfinished, Uninsulated | None | Wood Stud, R-7 | Summer = 0.7, Winter = 0.85 | MISO | 100% Incandescent | 100% Usage | 100% Usage | CR04 | None | None | None | Gas Fireplace | None | None | None | None | None | None | None | Cooling Season, 7 days/wk | Left/Right at 15ft | 3 | North | None | 100% | 94% | G26000900 | Not/partially in metro area | None | None | No | Hour6 | 103 | EF 17.6, 100% Usage | Asphalt Shingles, Medium | Stochastic | 1 | 1 | 2018 | 31 | 12 | 15 | None | MI | Renter | 1 | Medium | Occupied | 1970s | 1960-79 | Natural Gas Standard | Natural Gas | Yes | Tulip City | 42.75 | -86.1 | F18 B18 L18 R18 | Double, Low-E, Non-metal, Air, M-Gain | 67.9925 | 0.19004 |  | 524.5972 | 1.4663 |  | 30.7725 | 0.086012 |  | 0 | 0 |  | 0 | 0 |  | 134.8127 | 0.37681 |  | 0 | 0 |  | 742.349 | 2.0749 |  | 0 | 0 | 0 | 0 | 0 | 160.896 | 0.44972 |  | 0 | 1535.3993 | 4.2916 |  | 21.9803 | 0.061437 |  | 2259.5779 | 6.3157 |  | 0 | 0 | 0 | 471.2583 | 1.3172 |  | 434.0383 | 1.2132 |  | 0 | 0 | 0 | 0 | 0 | 1712.4143 | 0 | 0 | 29301.2456 | 81.8994 |  | 0 | 5590.0376 | 15.6246 |  | 0 | 0 | 0 | 0 |  | 0 | 0 | 0 | 0 | 0 | 42987.3715 | 42987.3715 | 120.1532 |  | 6383.381 | 6383.381 | 0 | 36603.6974 | 0 | 1135.7486 | 0 | 8344.9175 | 0 | 2570.0535 | 0 | 8344.9175 | 0 | 2409.084 | 0 | 8344.9175 | 0 | 2691.8466 | 0 | 8344.9175 | 0 | 9480.6661 | 10914.971 | 10754.0015 | 11036.7642
175481 | 0 | 242.131 | TRUE | 1202 | CBSA Detroit-Warren-Dearborn, MI | 5A | 5A | Hour23 | 3 | Cold | None | None | East North Central | East North Central | Midwest | MI, Dearborn | Gas, 120% Usage | EnergyStar, 120% Usage | Yes | Gas, 120% Usage | 76F | No | 0F | None | Not Applicable | G2601630 | G2601630, G26003203 | None | None | 20 ft^2 | Fiberglass | 0% Leakage, Uninsulated | 2 ft | None | data/cambium/LRMER_MidCase_15_2025start,data/cambium/LRMER_LowRECost_15_2025start,data/cambium/LRMER_95DecarbBy2035_15_2025start,data/cambium/LRMER_LowRECost_25_2025start | kg/MWh,kg/MWh,kg/MWh,kg/MWh | /lib/resources/data/cambium/LRMER_MidCase_15_2025start/RFCMc.csv,/lib/resources/data/cambium/LRMER_LowRECost_15_2025start/RFCMc.csv,/lib/resources/data/cambium/LRMER_95DecarbBy2035_15_2025start/RFCMc.csv,/lib/resources/data/cambium/LRMER_LowRECost_25_2025start/RFCMc.csv | lb/MBtu,lb/MBtu,lb/MBtu,lb/MBtu | 195.9,195.9,195.9,195.9 | 147.3,147.3,147.3,147.3 | 177.8,177.8,177.8,177.8 | LRMER_MidCase_15_2025start,LRMER_LowRECost_15_2025start,LRMER_95DecarbBy2035_15_2025start,LRMER_LowRECost_25_2025start | CO2e,CO2e,CO2e,CO2e | 200.0,200.0,200.0,200.0 | 300-400% | RFCMc | Vented Attic | None | Middle | None | None | 8 | Single-Family Attached | Single-Family Attached | Single-Family Attached | 1000-1499 | 0-1499 | Heated Basement | None | 2 | 2 | <8 | Wood, Medium/Dark | Wood Frame | No | Natural Gas | 70F | Yes | 6F | Day -3h | No Exterior Use | Uninsulated | 200% Usage | AC, SEER 15 | 100% Conditioned | Central AC | Yes | None | No | Fuel Furnace, 92.5% AFUE | Ducted Heating | Natural Gas Fuel Furnace | None | None | None | No | None | None | None | None | 80000-99999 | 80000-99999 | 60000-99999 | 20 ACH50 | R-38 | Uninsulated | Uninsulated | Uninsulated | Unfinished, Uninsulated | None | Wood Stud, Uninsulated | Summer = 0.7, Winter = 0.85 | MISO | 100% Incandescent | 100% Usage | 100% Usage | CR04 | None | None | None | None | None | None | None | None | None | None | None | Cooling Season, 7 days/wk | 27 | 3 | North | None | 200% | 104% | G26003203 | In metro area, not/partially in principal city | None | None | No | Hour18 | 103 | EF 15.9, 100% Usage | Asphalt Shingles, Medium | Stochastic | 1 | 1 | 2018 | 31 | 12 | 15 | None | MI | Owner | 1 | High | Occupied | <1940 | <1940 | Natural Gas Premium | Natural Gas | Yes | Detroit Metropolita | 42.22 | -83.35 | F9 B9 L9 R9 | Single, Clear, Metal | 0 | 0 |  | 48.3567 | 0.13719 |  | 31.6517 | 0.089794 |  | 137.7434 | 0.39077 |  | 1215.3657 | 3.4479 |  | 0 | 0 |  | 0 | 0 |  | 244.7143 | 0.69424 |  | 0 | 0 | 0 | 0 | 0 | 160.0168 | 0.45396 |  | 0 | 1519.8666 | 4.3118 |  | 21.9803 | 0.062357 |  | 4155.4547 | 11.7888 |  | 0 | 0 | 0 | 35.4616 | 0.1006 |  | 480.0504 | 1.3619 |  | 0 | 0 | 0 | 0 | 641.5326 | 0 | 0 | 0 | 11134.3561 | 31.5875 |  | 0 | 6796.6112 | 19.2816 |  | 0 | 0 | 1040.6954 | 2.9524 |  | 0 | 0 | 0 | 0 | 0 | 27663.5644 | 27663.5644 | 78.4798 |  | 8050.3692 | 8050.3692 | 0 | 19613.1952 | 0 | 1451.1159 | 0 | 4471.4025 | 0 | 3258.3545 | 0 | 4471.4025 | 0 | 3076.5324 | 0 | 4471.4025 | 0 | 3393.8112 | 0 | 4471.4025 | 0 | 5922.5184 | 7729.7569 | 7547.9349 | 7865.2137
175492 | 0 | 242.131 | TRUE | 2663 | Non-CBSA East North Central | 6A | 6A | Hour6 | 3 | Cold | None | Standard Efficiency | East North Central | East North Central | Midwest | In another census Place | Electric, 100% Usage | EnergyStar, 100% Usage | Yes | Electric, 100% Usage | 75F | No | 0F | None | Not Applicable | G2600290 | G2600290, G26000400 | None | None | 20 ft^2 | Fiberglass | 0% Leakage, Uninsulated | 2 ft | None | data/cambium/LRMER_MidCase_15_2025start,data/cambium/LRMER_LowRECost_15_2025start,data/cambium/LRMER_95DecarbBy2035_15_2025start,data/cambium/LRMER_LowRECost_25_2025start | kg/MWh,kg/MWh,kg/MWh,kg/MWh | /lib/resources/data/cambium/LRMER_MidCase_15_2025start/RFCMc.csv,/lib/resources/data/cambium/LRMER_LowRECost_15_2025start/RFCMc.csv,/lib/resources/data/cambium/LRMER_95DecarbBy2035_15_2025start/RFCMc.csv,/lib/resources/data/cambium/LRMER_LowRECost_25_2025start/RFCMc.csv | lb/MBtu,lb/MBtu,lb/MBtu,lb/MBtu | 195.9,195.9,195.9,195.9 | 147.3,147.3,147.3,147.3 | 177.8,177.8,177.8,177.8 | LRMER_MidCase_15_2025start,LRMER_LowRECost_15_2025start,LRMER_95DecarbBy2035_15_2025start,LRMER_LowRECost_25_2025start | CO2e,CO2e,CO2e,CO2e | 200.0,200.0,200.0,200.0 | 150-200% | RFCMc | Vented Attic | None | None | None | None | None | Single-Family Detached | Single-Family Detached | Single-Family Detached | 2500-2999 | 2500-3999 | Heated Basement | 2 Car | 1 | 1 | <8 | Vinyl, Light | Brick | No | Other Fuel | 70F | No | 0F | None | No Exterior Use | Uninsulated | 100% Usage | AC, SEER 13 | 80% Conditioned | Central AC | Yes | None | No | Other | Ducted Heating | None | None | None | None | No | None | None | None | None | 25000-29999 | 20000-39999 | 20000-39999 | 25 ACH50 | R-13 | Uninsulated | Uninsulated | Uninsulated | Unfinished, Uninsulated | None | Brick, 12-in, 3-wythe, R-7 | Summer = 0.7, Winter = 0.85 | MISO | 100% CFL | 100% Usage | 100% Usage | CR04 | None | None | None | None | None | None | None | None | None | None | None | Cooling Season, 7 days/wk | Left/Right at 15ft | 2 | East | None | 100% | 85% | G26000400 | Not/partially in metro area | None | None | No | Hour11 | 103 | EF 15.9, 100% Usage | Metal, Dark | Stochastic | 1 | 1 | 2018 | 31 | 12 | 15 | None | MI | Owner | 1 | Medium | Occupied | 1970s | 1960-79 | Electric Standard | Electricity | Yes | Charlevoix Muni | 45.31 | -85.27 | F30 B30 L30 R30 | Single, Clear, Non-metal | 40.7369 | 0.052164 |  | 400.042 | 0.51226 |  | 23.4457 | 0.030022 |  | 302.4493 | 0.38729 |  | 1115.1354 | 1.4279 |  | 0 | 0 |  | 0 | 0 |  | 0 | 0 |  | 0 | 0 | 0 | 0 | 2674.2735 | 58.3211 | 0.074681 |  | 24.911 | 887.4192 | 1.1363 |  | 21.9803 | 0.028146 |  | 2158.7615 | 2.7643 |  | 0 | 0 | 0 | 405.6104 | 0.51939 |  | 480.0504 | 0.61471 |  | 0 | 0 | 0 | 0 | 0 | 0 | 0 | 0 | 0 | 0 |  | 0 | 0 | 0 |  | 0 | 0 | 0 | 0 |  | 0 | 0 | 0 | 0 | 0 | 8593.1368 | 8593.1368 | 11.0036 |  | 8593.1368 | 8593.1368 | 0 | 0 | 0 | 1550.0921 | 0 | 0 | 0 | 3466.4014 | 0 | 0 | 0 | 3285.419 | 0 | 0 | 0 | 3616.6557 | 0 | 0 | 0 | 1550.0921 | 3466.4014 | 3285.419 | 3616.6557
175585 | 0 | 242.131 | TRUE | 2176 | Non-CBSA East North Central | 5A | 5A | Hour5 | 3 | Cold | None | None | East North Central | East North Central | Midwest | Not in a census Place | Gas, 100% Usage | EnergyStar, 100% Usage | Yes | Gas, 100% Usage | 78F | No | 0F | None | Not Applicable | G2600770 | G2600770, G26002101 | None | None | 20 ft^2 | Fiberglass | 0% Leakage, Uninsulated | 2 ft | None | data/cambium/LRMER_MidCase_15_2025start,data/cambium/LRMER_LowRECost_15_2025start,data/cambium/LRMER_95DecarbBy2035_15_2025start,data/cambium/LRMER_LowRECost_25_2025start | kg/MWh,kg/MWh,kg/MWh,kg/MWh | /lib/resources/data/cambium/LRMER_MidCase_15_2025start/RFCMc.csv,/lib/resources/data/cambium/LRMER_LowRECost_15_2025start/RFCMc.csv,/lib/resources/data/cambium/LRMER_95DecarbBy2035_15_2025start/RFCMc.csv,/lib/resources/data/cambium/LRMER_LowRECost_25_2025start/RFCMc.csv | lb/MBtu,lb/MBtu,lb/MBtu,lb/MBtu | 195.9,195.9,195.9,195.9 | 147.3,147.3,147.3,147.3 | 177.8,177.8,177.8,177.8 | LRMER_MidCase_15_2025start,LRMER_LowRECost_15_2025start,LRMER_95DecarbBy2035_15_2025start,LRMER_LowRECost_25_2025start | CO2e,CO2e,CO2e,CO2e | 200.0,200.0,200.0,200.0 | 400%+ | RFCMc | Vented Attic | None | None | None | None | None | Single-Family Detached | Single-Family Detached | Single-Family Detached | 2000-2499 | 1500-2499 | Heated Basement | None | 1 | 1 | <8 | Vinyl, Light | Brick | No | Natural Gas | 70F | Yes | 3F | Day and Night -2h | No Exterior Use | Uninsulated | 100% Usage | AC, SEER 13 | 100% Conditioned | Central AC | Yes | None | No | Fuel Furnace, 80% AFUE | Ducted Heating | Natural Gas Fuel Furnace | None | None | None | No | None | None | None | None | 120000-139999 | 120000-139999 | 100000-149999 | 15 ACH50 | R-13 | Uninsulated | Uninsulated | Uninsulated | Unfinished, Uninsulated | None | Brick, 12-in, 3-wythe, Uninsulated | Summer = 0.7, Winter = 0.85 | MISO | 100% LED | 100% Usage | 100% Usage | CR04 | None | None | None | None | None | None | None | None | None | None | None | Cooling Season, 7 days/wk | Left/Right at 15ft | 2 | North | None | 100% | 85% | G26002101 | In metro area, not/partially in principal city | None | None | No | Hour18 | 104 | EF 15.9, 100% Usage | Asphalt Shingles, Medium | Stochastic | 1 | 1 | 2018 | 31 | 12 | 15 | None | MI | Owner | 1 | Medium | Occupied | 1950s | 1940-59 | Natural Gas Standard | Natural Gas | Yes | Kalamazoo Battle Cr | 42.24 | -85.55 | F6 B6 L6 R6 | Single, Clear, Non-metal | 0 | 0 |  | 35.7547 | 0.056031 |  | 23.4457 | 0.036742 |  | 61.2519 | 0.095988 |  | 1242.3283 | 1.9468 |  | 0 | 0 |  | 0 | 0 |  | 874.5241 | 1.3705 |  | 0 | 0 | 0 | 0 | 0 | 34.8755 | 0.054653 |  | 0 | 575.5916 | 0.90201 |  | 21.9803 | 0.034445 |  | 2034.4994 | 3.1883 |  | 0 | 0 | 0 | 27.8418 | 0.043631 |  | 480.0504 | 0.75228 |  | 0 | 0 | 0 | 0 | 475.0682 | 0 | 0 | 0 | 34325.656 | 53.7916 |  | 0 | 4082.48 | 6.3976 |  | 0 | 0 | 813.5653 | 1.2749 |  | 0 | 0 | 0 | 0 | 0 | 45108.6199 | 45108.6199 | 70.6895 |  | 5411.8504 | 5411.8504 | 0 | 39697.0626 | 0 | 990.1686 | 0 | 9050.079 | 0 | 2205.7857 | 0 | 9050.079 | 0 | 2083.0477 | 0 | 9050.079 | 0 | 2294.8998 | 0 | 9050.079 | 0 | 10040.2476 | 11255.8647 | 11133.1267 | 11344.9788
175597 | 0 | 242.131 | TRUE | 2663 | CBSA Detroit-Warren-Dearborn, MI | 5A | 5A | Hour2 | 4 | Cold | None | Standard Efficiency | East North Central | East North Central | Midwest | Not in a census Place | Electric, 100% Usage | EnergyStar, 100% Usage | Yes | Electric, 100% Usage | 72F | No | 0F | None | Not Applicable | G2600930 | G2600930, G26002800 | None | 290 Rated kWh, 100% Usage | 20 ft^2 | Fiberglass | 10% Leakage, R-6 | 2 ft | None | data/cambium/LRMER_MidCase_15_2025start,data/cambium/LRMER_LowRECost_15_2025start,data/cambium/LRMER_95DecarbBy2035_15_2025start,data/cambium/LRMER_LowRECost_25_2025start | kg/MWh,kg/MWh,kg/MWh,kg/MWh | /lib/resources/data/cambium/LRMER_MidCase_15_2025start/RFCMc.csv,/lib/resources/data/cambium/LRMER_LowRECost_15_2025start/RFCMc.csv,/lib/resources/data/cambium/LRMER_95DecarbBy2035_15_2025start/RFCMc.csv,/lib/resources/data/cambium/LRMER_LowRECost_25_2025start/RFCMc.csv | lb/MBtu,lb/MBtu,lb/MBtu,lb/MBtu | 195.9,195.9,195.9,195.9 | 147.3,147.3,147.3,147.3 | 177.8,177.8,177.8,177.8 | LRMER_MidCase_15_2025start,LRMER_LowRECost_15_2025start,LRMER_95DecarbBy2035_15_2025start,LRMER_LowRECost_25_2025start | CO2e,CO2e,CO2e,CO2e | 200.0,200.0,200.0,200.0 | 300-400% | RFCMc | Vented Attic | None | None | None | None | None | Single-Family Detached | Single-Family Detached | Single-Family Detached | 2500-2999 | 2500-3999 | Unheated Basement | 3 Car | 2 | 2 | <8 | None | Brick | No | Propane | 68F | Yes | 12F | Night -2h | No Exterior Use | Uninsulated | 100% Usage | AC, SEER 15 | 100% Conditioned | Central AC | Yes | None | No | Fuel Furnace, 80% AFUE | Ducted Heating | Propane Fuel Furnace | None | None | None | No | None | None | None | None | 60000-69999 | 60000-79999 | 60000-99999 | 15 ACH50 | R-38 | Ceiling R-19 | Uninsulated | Uninsulated | Unfinished, Uninsulated | None | Brick, 12-in, 3-wythe, R-15 | Summer = 0.7, Winter = 0.85 | MISO | 100% CFL | 100% Usage | 100% Usage | CR04 | None | EF 15.9 | EF 12, National Average | None | None | None | None | None | None | None | None | Cooling Season, 7 days/wk | Left/Right at 15ft | 3 | North | None | 100% | 85% | G26002800 | In metro area, not/partially in principal city | None | None | No | Hour18 | 103 | EF 17.6, 100% Usage | Asphalt Shingles, Medium | Stochastic | 1 | 1 | 2018 | 31 | 12 | 15 | None | MI | Owner | 1 | Medium | Occupied | 2000s | 2000-09 | Propane Standard | Propane | Yes | Livingston Co | 42.63 | -83.98 | F12 B12 L12 R12 | Double, Clear, Non-metal, Air | 67.9925 | 0.087065 |  | 524.5972 | 0.67175 |  | 30.7725 | 0.039404 |  | 167.6367 | 0.21466 |  | 1686.9171 | 2.1601 |  | 125.7275 | 0.161 |  | 319.7405 | 0.40943 |  | 839.9417 | 1.0756 |  | 0 | 0 | 0 | 0 | 0 | 58.3211 | 0.074681 |  | 24.911 | 887.4192 | 1.1363 |  | 21.9803 | 0.028146 |  | 2411.0957 | 3.0874 |  | 0 | 0 | 0 | 471.2583 | 0.60345 |  | 914.0887 | 1.1705 |  | 0 | 0 | 0 | 0 | 0 | 0 | 0 | 0 | 0 | 0 |  | 0 | 0 | 0 |  | 0 | 0 | 0 | 0 |  | 0 | 0 | 32881.1087 | 5693.7847 | 0 | 47127.2934 | 47127.2934 | 60.347 |  | 8552.4 | 8552.4 | 0 | 0 | 38574.8934 | 1539.4989 | 0 | 0 | 10615.2394 | 3445.66 | 0 | 0 | 10615.2394 | 3268.7309 | 0 | 0 | 10615.2394 | 3590.7905 | 0 | 0 | 10615.2394 | 12154.7383 | 14060.8994 | 13883.9703 | 14206.03
175638 | 0 | 242.131 | TRUE | 1690 | CBSA Detroit-Warren-Dearborn, MI | 5A | 5A | Hour18 | 4 | Cold | None | Standard Efficiency | East North Central | East North Central | Midwest | In another census Place | Gas, 100% Usage | EnergyStar, 100% Usage | Yes | Electric, 100% Usage | 72F | No | 0F | None | Not Applicable | G2600990 | G2600990, G26003005 | None | None | 20 ft^2 | Fiberglass | 10% Leakage, Uninsulated | 2 ft | None | data/cambium/LRMER_MidCase_15_2025start,data/cambium/LRMER_LowRECost_15_2025start,data/cambium/LRMER_95DecarbBy2035_15_2025start,data/cambium/LRMER_LowRECost_25_2025start | kg/MWh,kg/MWh,kg/MWh,kg/MWh | /lib/resources/data/cambium/LRMER_MidCase_15_2025start/RFCMc.csv,/lib/resources/data/cambium/LRMER_LowRECost_15_2025start/RFCMc.csv,/lib/resources/data/cambium/LRMER_95DecarbBy2035_15_2025start/RFCMc.csv,/lib/resources/data/cambium/LRMER_LowRECost_25_2025start/RFCMc.csv | lb/MBtu,lb/MBtu,lb/MBtu,lb/MBtu | 195.9,195.9,195.9,195.9 | 147.3,147.3,147.3,147.3 | 177.8,177.8,177.8,177.8 | LRMER_MidCase_15_2025start,LRMER_LowRECost_15_2025start,LRMER_95DecarbBy2035_15_2025start,LRMER_LowRECost_25_2025start | CO2e,CO2e,CO2e,CO2e | 200.0,200.0,200.0,200.0 | 200-300% | RFCMc | Vented Attic | None | None | None | None | None | Single-Family Detached | Single-Family Detached | Single-Family Detached | 1500-1999 | 1500-2499 | Unheated Basement | 2 Car | 2 | 2 | <8 | Vinyl, Light | Brick | No | Natural Gas | 70F | No | 0F | None | No Exterior Use | Uninsulated | 100% Usage | AC, SEER 10 | 80% Conditioned | Central AC | Yes | None | No | Fuel Wall/Floor Furnace, 68% AFUE | Non-Ducted Heating | Natural Gas Fuel Wall/Floor Furnace | None | None | None | No | None | None | None | None | 40000-44999 | 40000-59999 | 40000-59999 | 15 ACH50 | R-38 | Uninsulated | Uninsulated | Uninsulated | Unfinished, Uninsulated | None | Brick, 12-in, 3-wythe, Uninsulated | Summer = 0.7, Winter = 0.85 | MISO | 100% Incandescent | 100% Usage | 100% Usage | CR04 | None | None | None | None | None | None | None | None | None | None | None | Cooling Season, 7 days/wk | Left/Right at 15ft | 2 | East | None | 100% | 85% | G26003005 | In metro area, not/partially in principal city | None | None | No | Hour14 | 103 | EF 17.6, 100% Usage | Asphalt Shingles, Medium | Stochastic | 1 | 1 | 2018 | 31 | 12 | 15 | None | MI | Owner | 1 | Medium | Occupied | 1960s | 1960-79 | Natural Gas Standard | Natural Gas | Yes | Selfridge Angb | 42.6 | -82.83 | F18 B18 L18 R18 | Double, Clear, Metal, Air | 67.9925 | 0.13719 |  | 35.7547 | 0.072144 |  | 23.4457 | 0.047308 |  | 658.2376 | 1.3282 |  | 2651.1209 | 5.3493 |  | 0 | 0 |  | 0 | 0 |  | 0 | 0 |  | 0 | 0 | 0 | 0 | 0 | 184.6348 | 0.37255 |  | 99.9372 | 1938.9582 | 3.9123 |  | 21.9803 | 0.044351 |  | 1910.5303 | 3.855 |  | 0 | 0 | 0 | 405.6104 | 0.81842 |  | 434.0383 | 0.87578 |  | 0 | 0 | 0 | 0 | 475.0682 | 0 | 0 | 0 | 50230.3299 | 101.3523 |  | 0 | 4357.0876 | 8.7915 |  | 0 | 0 | 0 | 0 |  | 0 | 0 | 0 | 0 | 0 | 63494.7265 | 63494.7265 | 128.1166 |  | 8432.2408 | 8432.2408 | 0 | 55062.7788 | 0 | 1527.1616 | 0 | 12553.1593 | 0 | 3380.9024 | 0 | 12553.1593 | 0 | 3251.0916 | 0 | 12553.1593 | 0 | 3499.7269 | 0 | 12553.1593 | 0 | 14080.3209 | 15934.0618 | 15804.2509 | 16052.8862
175649 | 0 | 242.131 | TRUE | 1220 | CBSA Detroit-Warren-Dearborn, MI | 5A | 5A | Hour1 | 5 | Cold | None | Standard Efficiency | East North Central | East North Central | Midwest | Not in a census Place | Electric, 100% Usage | Standard, 100% Usage | Yes | Electric, 100% Usage | 70F | Yes | 2F | Day Setup +2h | Not Applicable | G2600990 | G2600990, G26003004 | None | 318 Rated kWh, 100% Usage | 20 ft^2 | Fiberglass | 30% Leakage, R-4 | 2 ft | None | data/cambium/LRMER_MidCase_15_2025start,data/cambium/LRMER_LowRECost_15_2025start,data/cambium/LRMER_95DecarbBy2035_15_2025start,data/cambium/LRMER_LowRECost_25_2025start | kg/MWh,kg/MWh,kg/MWh,kg/MWh | /lib/resources/data/cambium/LRMER_MidCase_15_2025start/RFCMc.csv,/lib/resources/data/cambium/LRMER_LowRECost_15_2025start/RFCMc.csv,/lib/resources/data/cambium/LRMER_95DecarbBy2035_15_2025start/RFCMc.csv,/lib/resources/data/cambium/LRMER_LowRECost_25_2025start/RFCMc.csv | lb/MBtu,lb/MBtu,lb/MBtu,lb/MBtu | 195.9,195.9,195.9,195.9 | 147.3,147.3,147.3,147.3 | 177.8,177.8,177.8,177.8 | LRMER_MidCase_15_2025start,LRMER_LowRECost_15_2025start,LRMER_95DecarbBy2035_15_2025start,LRMER_LowRECost_25_2025start | CO2e,CO2e,CO2e,CO2e | 200.0,200.0,200.0,200.0 | 300-400% | RFCMc | Vented Attic | None | None | None | None | None | Single-Family Detached | Single-Family Detached | Single-Family Detached | 1000-1499 | 0-1499 | Slab | None | 1 | 1 | <8 | None | Brick | No | Natural Gas | 68F | No | 0F | None | No Exterior Use | Uninsulated | 100% Usage | AC, SEER 13 | 100% Conditioned | Central AC | Yes | None | No | Fuel Furnace, 92.5% AFUE | Ducted Heating | Natural Gas Fuel Furnace | None | None | None | No | None | None | None | None | 35000-39999 | 20000-39999 | 20000-39999 | 20 ACH50 | R-19 | None | None | None | Unfinished, Uninsulated | Uninsulated | Brick, 12-in, 3-wythe, Uninsulated | Summer = 0.7, Winter = 0.85 | MISO | 100% CFL | 100% Usage | 100% Usage | CR04 | None | EF 17.6 | None | None | None | None | None | None | None | None | None | Cooling Season, 7 days/wk | Left/Right at 15ft | 1 | North | None | 100% | 85% | G26003004 | In metro area, not/partially in principal city | None | None | No | Hour10 | 103 | EF 15.9, 100% Usage | Composition Shingles | Stochastic | 1 | 1 | 2018 | 31 | 12 | 15 | None | MI | Owner | 1 | Medium | Occupied | 1940s | 1940-59 | Natural Gas Standard | Natural Gas | Yes | Selfridge Angb | 42.6 | -82.83 | F9 B9 L9 R9 | Double, Low-E, Non-metal, Air, M-Gain | 67.9925 | 0.19004 |  | 525.7695 | 1.4696 |  | 19.6358 | 0.054884 |  | 153.2762 | 0.42842 |  | 2268.3701 | 6.3403 |  | 60.3726 | 0.16875 |  | 0 | 0 |  | 658.5307 | 1.8406 |  | 0 | 0 | 0 | 0 | 0 | 40.1507 | 0.11222 |  | 0 | 491.1871 | 1.3729 |  | 27.2556 | 0.076182 |  | 1538.33 | 4.2998 |  | 0 | 0 | 0 | 339.6694 | 0.9494 |  | 914.0887 | 2.555 |  | 0 | 0 | 0 | 0 | 0 | 0 | 0 | 0 | 30067.9195 | 84.0423 |  | 0 | 2996.0655 | 8.3742 |  | 0 | 0 | 0 | 0 |  | 0 | 0 | 0 | 0 | 0 | 40168.907 | 40168.907 | 112.2754 |  | 7104.922 | 7104.922 | 0 | 33063.985 | 0 | 1291.876 | 0 | 7537.9236 | 0 | 2876.1013 | 0 | 7537.9236 | 0 | 2739.3115 | 0 | 7537.9236 | 0 | 2974.2787 | 0 | 7537.9236 | 0 | 8829.7996 | 10414.025 | 10277.2351 | 10512.2023
175672 | 0 | 242.131 | TRUE | 2663 | Non-CBSA East North Central | 6A | 6A | Hour14 | 4 | Cold | None | None | East North Central | East North Central | Midwest | Not in a census Place | Electric, 120% Usage | Standard, 120% Usage | Yes | Propane, 120% Usage | 70F | No | 0F | None | Not Applicable | G2600350 | G2600350, G26001200 | None | 290 Rated kWh, 120% Usage | 20 ft^2 | Fiberglass | 0% Leakage, Uninsulated | 2 ft | None | data/cambium/LRMER_MidCase_15_2025start,data/cambium/LRMER_LowRECost_15_2025start,data/cambium/LRMER_95DecarbBy2035_15_2025start,data/cambium/LRMER_LowRECost_25_2025start | kg/MWh,kg/MWh,kg/MWh,kg/MWh | /lib/resources/data/cambium/LRMER_MidCase_15_2025start/RFCMc.csv,/lib/resources/data/cambium/LRMER_LowRECost_15_2025start/RFCMc.csv,/lib/resources/data/cambium/LRMER_95DecarbBy2035_15_2025start/RFCMc.csv,/lib/resources/data/cambium/LRMER_LowRECost_25_2025start/RFCMc.csv | lb/MBtu,lb/MBtu,lb/MBtu,lb/MBtu | 195.9,195.9,195.9,195.9 | 147.3,147.3,147.3,147.3 | 177.8,177.8,177.8,177.8 | LRMER_MidCase_15_2025start,LRMER_LowRECost_15_2025start,LRMER_95DecarbBy2035_15_2025start,LRMER_LowRECost_25_2025start | CO2e,CO2e,CO2e,CO2e | 200.0,200.0,200.0,200.0 | 200-300% | RFCMc | Vented Attic | None | None | None | None | None | Single-Family Detached | Single-Family Detached | Single-Family Detached | 2500-2999 | 2500-3999 | Heated Basement | None | 2 | 2 | <8 | None | Brick | No | Propane | 55F | Yes | 6F | Day +5h | No Exterior Use | Uninsulated | 200% Usage | AC, SEER 15 | 100% Conditioned | Central AC | Yes | None | No | Fuel Furnace, 80% AFUE | Ducted Heating | Propane Fuel Furnace | None | None | None | No | None | None | None | None | 50000-59999 | 40000-59999 | 40000-59999 | 15 ACH50 | R-19 | Uninsulated | Uninsulated | Uninsulated | Unfinished, Uninsulated | None | Brick, 12-in, 3-wythe, Uninsulated | Summer = 0.7, Winter = 0.85 | MISO | 100% LED | 100% Usage | 100% Usage | CR04 | None | None | None | None | None | None | None | None | None | None | None | Cooling Season, 7 days/wk | Left/Right at 15ft | 2 | East | None | 200% | 85% | G26001200 | Not/partially in metro area | None | None | No | Hour18 | 103 | EF 17.6, 100% Usage | Composition Shingles | Stochastic | 1 | 1 | 2018 | 31 | 12 | 15 | None | MI | Owner | 1 | High | Vacant | 1960s | 1960-79 | Electric Standard | Electricity | Yes | Mount Pleasant Muni | 43.62 | -84.73 | F30 B30 L30 R30 | Single, Clear, Non-metal | 0 | 0 |  | 0 | 0 |  | 0 | 0 |  | 834.6664 | 1.0688 |  | 3015.1152 | 3.8609 |  | 0 | 0 |  | 0 | 0 |  | 704.2498 | 0.9018 |  | 0 | 0 | 0 | 0 | 362.2358 | 0 | 0 |  | 0 | 0 | 0 |  | 21.9803 | 0.028146 |  | 0 | 0 |  | 0 | 0 | 0 | 0 | 0 |  | 434.0383 | 0.55579 |  | 0 | 0 | 0 | 0 | 0 | 0 | 0 | 0 | 0 | 0 |  | 0 | 0 | 0 |  | 0 | 0 | 0 | 0 |  | 0 | 0 | 27739.4698 | 0 | 0 | 33111.7556 | 33111.7556 | 42.4 |  | 5372.2858 | 5372.2858 | 0 | 0 | 27739.4698 | 996.1886 | 0 | 0 | 7633.4575 | 2161.2016 | 0 | 0 | 7633.4575 | 2108.5731 | 0 | 0 | 7633.4575 | 2219.6878 | 0 | 0 | 7633.4575 | 8629.6461 | 9794.6591 | 9742.0306 | 9853.1453
175676 | 0 | 242.131 | TRUE | 1690 | CBSA Detroit-Warren-Dearborn, MI | 5A | 5A | Hour3 | 5 | Cold | None | None | East North Central | East North Central | Midwest | MI, Livonia | Gas, 120% Usage | EnergyStar, 120% Usage | Yes | Gas, 120% Usage | 78F | Yes | 5F | Day Setup -4h | Not Applicable | G2601630 | G2601630, G26003202 | None | None | 20 ft^2 | Fiberglass | 0% Leakage, Uninsulated | 2 ft | None | data/cambium/LRMER_MidCase_15_2025start,data/cambium/LRMER_LowRECost_15_2025start,data/cambium/LRMER_95DecarbBy2035_15_2025start,data/cambium/LRMER_LowRECost_25_2025start | kg/MWh,kg/MWh,kg/MWh,kg/MWh | /lib/resources/data/cambium/LRMER_MidCase_15_2025start/RFCMc.csv,/lib/resources/data/cambium/LRMER_LowRECost_15_2025start/RFCMc.csv,/lib/resources/data/cambium/LRMER_95DecarbBy2035_15_2025start/RFCMc.csv,/lib/resources/data/cambium/LRMER_LowRECost_25_2025start/RFCMc.csv | lb/MBtu,lb/MBtu,lb/MBtu,lb/MBtu | 195.9,195.9,195.9,195.9 | 147.3,147.3,147.3,147.3 | 177.8,177.8,177.8,177.8 | LRMER_MidCase_15_2025start,LRMER_LowRECost_15_2025start,LRMER_95DecarbBy2035_15_2025start,LRMER_LowRECost_25_2025start | CO2e,CO2e,CO2e,CO2e | 200.0,200.0,200.0,200.0 | 100-150% | RFCMc | Vented Attic | None | None | None | None | None | Single-Family Detached | Single-Family Detached | Single-Family Detached | 1500-1999 | 1500-2499 | Heated Basement | 2 Car | 2 | 2 | <8 | None | Brick | No | Natural Gas | 78F | Yes | 6F | Night +3h | No Exterior Use | Uninsulated | 200% Usage | AC, SEER 13 | 100% Conditioned | Central AC | Yes | None | No | Fuel Furnace, 76% AFUE | Ducted Heating | Natural Gas Fuel Furnace | None | None | None | No | None | None | None | None | 30000-34999 | 20000-39999 | 20000-39999 | 20 ACH50 | R-38 | Uninsulated | Uninsulated | Uninsulated | Unfinished, Uninsulated | None | Brick, 12-in, 3-wythe, Uninsulated | Summer = 0.7, Winter = 0.85 | MISO | 100% LED | 100% Usage | 100% Usage | CR04 | None | EF 15.9 | None | None | None | None | None | None | None | None | Typical Efficiency | Cooling Season, 7 days/wk | Left/Right at 15ft | 5 | West | None | 200% | 85% | G26003202 | In metro area, not/partially in principal city | None | None | No | Hour12 | 103 | EF 17.6, 100% Usage | Composition Shingles | Stochastic | 1 | 1 | 2018 | 31 | 12 | 15 | None | MI | Owner | 1 | High | Occupied | 1950s | 1940-59 | Natural Gas Standard | Natural Gas | Yes | Detroit Metropolita | 42.22 | -83.35 | F12 B12 L12 R12 | Double, Clear, Non-metal, Air | 0 | 0 |  | 82.9391 | 0.16735 |  | 54.2181 | 0.1094 |  | 134.2266 | 0.27084 |  | 1750.2204 | 3.5315 |  | 0 | 0 |  | 0 | 0 |  | 1352.8161 | 2.7296 |  | 0 | 0 | 0 | 0 | 0 | 30.7725 | 0.062091 |  | 16.7051 | 473.6028 | 0.95561 |  | 27.2556 | 0.054995 |  | 5335.6519 | 10.766 |  | 0 | 0 | 0 | 49.8221 | 0.10053 |  | 914.0887 | 1.8444 |  | 520.7873 | 0 | 0 | 0 | 1101.9472 | 0 | 0 | 0 | 56257.3365 | 113.5133 |  | 0 | 13170.907 | 26.5756 |  | 0 | 0 | 1457.7355 | 2.9413 |  | 0 | 0 | 0 | 0 | 0 | 82730.4462 | 82730.4462 | 166.9295 |  | 10742.8131 | 10742.8131 | 0 | 71987.6331 | 0 | 1955.2013 | 0 | 16411.7068 | 0 | 4370.5117 | 0 | 16411.7068 | 0 | 4118.6954 | 0 | 16411.7068 | 0 | 4557.5074 | 0 | 16411.7068 | 0 | 18366.9081 | 20782.2185 | 20530.4021 | 20969.2142
175683 | 0 | 242.131 | TRUE | 1690 | Non-CBSA East North Central | 5A | 5A | Hour21 | 3 | Cold | None | Standard Efficiency | East North Central | East North Central | Midwest | Not in a census Place | Gas, 100% Usage | EnergyStar, 100% Usage | Yes | Gas, 100% Usage | 65F | Yes | 2F | Day Setup | Not Applicable | G2600490 | G2600490, G26001704 | None | 318 Rated kWh, 100% Usage | 20 ft^2 | Fiberglass | None | 2 ft | None | data/cambium/LRMER_MidCase_15_2025start,data/cambium/LRMER_LowRECost_15_2025start,data/cambium/LRMER_95DecarbBy2035_15_2025start,data/cambium/LRMER_LowRECost_25_2025start | kg/MWh,kg/MWh,kg/MWh,kg/MWh | /lib/resources/data/cambium/LRMER_MidCase_15_2025start/RFCMc.csv,/lib/resources/data/cambium/LRMER_LowRECost_15_2025start/RFCMc.csv,/lib/resources/data/cambium/LRMER_95DecarbBy2035_15_2025start/RFCMc.csv,/lib/resources/data/cambium/LRMER_LowRECost_25_2025start/RFCMc.csv | lb/MBtu,lb/MBtu,lb/MBtu,lb/MBtu | 195.9,195.9,195.9,195.9 | 147.3,147.3,147.3,147.3 | 177.8,177.8,177.8,177.8 | LRMER_MidCase_15_2025start,LRMER_LowRECost_15_2025start,LRMER_95DecarbBy2035_15_2025start,LRMER_LowRECost_25_2025start | CO2e,CO2e,CO2e,CO2e | 200.0,200.0,200.0,200.0 | 300-400% | RFCMc | Vented Attic | None | None | None | None | None | Single-Family Detached | Single-Family Detached | Single-Family Detached | 1500-1999 | 1500-2499 | Unheated Basement | 1 Car | 1 | 1 | <8 | None | Brick | No | Natural Gas | 65F | No | 0F | None | No Exterior Use | Uninsulated | 100% Usage | Room AC, EER 10.7 | 40% Conditioned | Room AC | No | None | No | Fuel Boiler, 80% AFUE | Non-Ducted Heating | Natural Gas Fuel Boiler | None | None | None | No | None | None | None | None | 70000-79999 | 60000-79999 | 60000-99999 | 25 ACH50 | R-19 | Uninsulated | Uninsulated | Uninsulated | Unfinished, Uninsulated | None | Brick, 12-in, 3-wythe, Uninsulated | Summer = 0.7, Winter = 0.85 | MISO | 100% CFL | 100% Usage | 100% Usage | CR04 | None | None | None | None | None | None | None | None | None | None | Typical Efficiency | Cooling Season, 7 days/wk | Left/Right at 15ft | 3 | North | None | 100% | 85% | G26001704 | Not/partially in metro area | None | None | No | Hour12 | 103 | EF 10.5, 100% Usage | Composition Shingles | Stochastic | 1 | 1 | 2018 | 31 | 12 | 15 | None | MI | Owner | 1 | Medium | Occupied | 1960s | 1960-79 | Electric Standard | Electricity | Yes | Flint Bishop Intl | 42.97 | -83.75 | F6 B6 L6 R6 | Single, Clear, Non-metal, Exterior Clear Storm | 67.9925 | 0.13719 |  | 46.8914 | 0.094615 |  | 30.7725 | 0.062091 |  | 0 | 0 |  | 1301.8217 | 2.6268 |  | 134.8127 | 0.27202 |  | 0 | 0 |  | 113.4185 | 0.22885 |  | 0 | 0 | 0 | 0 | 3643.1665 | 46.0122 | 0.092841 |  | 24.911 | 620.1384 | 1.2513 |  | 21.9803 | 0.044351 |  | 2163.1576 | 4.3647 |  | 0 | 0 | 0 | 32.2378 | 0.065048 |  | 727.1093 | 1.4671 |  | 407.9549 | 0 | 0 | 0 | 622.776 | 0 | 0 | 0 | 34723.6465 | 70.0637 |  | 0 | 0 | 0 |  | 0 | 0 | 947.2057 | 1.9112 |  | 0 | 0 | 0 | 0 | 0 | 45676.0055 | 45676.0055 | 92.1628 |  | 9382.3772 | 9382.3772 | 0 | 36293.6282 | 0 | 1677.1973 | 0 | 8274.1848 | 0 | 3780.9219 | 0 | 8274.1848 | 0 | 3573.9128 | 0 | 8274.1848 | 0 | 3934.7487 | 0 | 8274.1848 | 0 | 9951.3821 | 12055.1067 | 11848.0976 | 12208.9335
175693 | 0 | 242.131 | TRUE | 333 | Non-CBSA East North Central | 5A | 5A | Hour3 | 1 | Cold | None | None | East North Central | East North Central | Midwest | In another census Place | None | None | None | Gas, 100% Usage | 72F | No | 0F | None | Double-Loaded Interior | G2600650 | G2600650, G26001801 | None | None | 20 ft^2 | Fiberglass | 10% Leakage, R-4 | 2 ft | None | data/cambium/LRMER_MidCase_15_2025start,data/cambium/LRMER_LowRECost_15_2025start,data/cambium/LRMER_95DecarbBy2035_15_2025start,data/cambium/LRMER_LowRECost_25_2025start | kg/MWh,kg/MWh,kg/MWh,kg/MWh | /lib/resources/data/cambium/LRMER_MidCase_15_2025start/RFCMc.csv,/lib/resources/data/cambium/LRMER_LowRECost_15_2025start/RFCMc.csv,/lib/resources/data/cambium/LRMER_95DecarbBy2035_15_2025start/RFCMc.csv,/lib/resources/data/cambium/LRMER_LowRECost_25_2025start/RFCMc.csv | lb/MBtu,lb/MBtu,lb/MBtu,lb/MBtu | 195.9,195.9,195.9,195.9 | 147.3,147.3,147.3,147.3 | 177.8,177.8,177.8,177.8 | LRMER_MidCase_15_2025start,LRMER_LowRECost_15_2025start,LRMER_95DecarbBy2035_15_2025start,LRMER_LowRECost_25_2025start | CO2e,CO2e,CO2e,CO2e | 200.0,200.0,200.0,200.0 | 150-200% | RFCMc | None | Middle | None | Top | 24 | None | 20 to 49 Unit | Multifamily with 5+ units, 1-3 stories | Multi-Family with 5+ Units | 0-499 | 0-1499 | Slab | None | 3 | 3 | <8 | Brick, Medium/Dark | Wood Frame | No | Natural Gas | 55F | No | 0F | None | No Exterior Use | Uninsulated | 100% Usage | Room AC, EER 12.0 | 40% Conditioned | Room AC | Yes | Heating Only | No | Shared Heating | Ducted Heating | Natural Gas Shared Heating | None | None | Boiler Baseboards Heating Only, Natural Gas | No | None | None | None | None | 20000-24999 | 20000-39999 | 20000-39999 | 10 ACH50 | None | None | None | None | Finished, R-30 | 2ft R10 Perimeter, Vertical | Wood Stud, R-15 | Summer = 0.7, Winter = 0.85 | MISO | 100% Incandescent | 100% Usage | 100% Usage | CR04 | None | None | None | None | None | None | None | None | None | None | None | Cooling Season, 7 days/wk | 27 | 1 | North | None | 100% | 89% | G26001801 | In metro area, not/partially in principal city | None | None | None | Hour8 | 103 | EF 19.9, 100% Usage | Asphalt Shingles, Medium | Stochastic | 1 | 1 | 2018 | 31 | 12 | 15 | None | MI | Renter | 1 | Medium | Vacant | 1990s | 1980-99 | Natural Gas Premium | Natural Gas | Yes | Mason Jewett Fld | 42.57 | -84.42 | F9 B9 L9 R9 | Double, Low-E, Non-metal, Air, M-Gain | 0 | 0 |  | 0 | 0 |  | 0 | 0 |  | 0 | 0 |  | 98.1788 | 1.0054 |  | 0 | 0 |  | 0 | 0 |  | 45.1329 | 0.46217 |  | 0 | 0 | 0 | 0 | 0 | 0 | 0 |  | 0 | 0 | 0 |  | 16.412 | 0.16806 |  | 0 | 0 |  | 0 | 0 | 0 | 0 | 0 |  | 400.042 | 4.0965 |  | 0 | 0 | 0 | 0 | 0 | 0 | 0 | 0 | 371.9072 | 3.8084 |  | 0 | 886.54 | 9.0784 |  | 0 | 0 | 0 | 0 |  | 0 | 0 | 0 | 0 | 0 | 1817.9198 | 1817.9198 | 18.6159 |  | 559.4727 | 559.4727 | 0 | 1258.4472 | 0 | 101.5906 | 0 | 286.8772 | 0 | 228.3298 | 0 | 286.8772 | 0 | 215.5321 | 0 | 286.8772 | 0 | 236.9408 | 0 | 286.8772 | 0 | 388.4678 | 515.207 | 502.4093 | 523.818
175731 | 0 | 242.131 | TRUE | 328 | Non-CBSA East North Central | 5A | 5A | Hour2 | 2 | Cold | None | None | East North Central | East North Central | Midwest | MI, Kalamazoo | None | None | None | Gas, 100% Usage | 72F | No | 0F | None | Not Applicable | G2600770 | G2600770, G26002102 | None | None | 20 ft^2 | Fiberglass | 10% Leakage, R-4 | 2 ft | None | data/cambium/LRMER_MidCase_15_2025start,data/cambium/LRMER_LowRECost_15_2025start,data/cambium/LRMER_95DecarbBy2035_15_2025start,data/cambium/LRMER_LowRECost_25_2025start | kg/MWh,kg/MWh,kg/MWh,kg/MWh | /lib/resources/data/cambium/LRMER_MidCase_15_2025start/RFCMc.csv,/lib/resources/data/cambium/LRMER_LowRECost_15_2025start/RFCMc.csv,/lib/resources/data/cambium/LRMER_95DecarbBy2035_15_2025start/RFCMc.csv,/lib/resources/data/cambium/LRMER_LowRECost_25_2025start/RFCMc.csv | lb/MBtu,lb/MBtu,lb/MBtu,lb/MBtu | 195.9,195.9,195.9,195.9 | 147.3,147.3,147.3,147.3 | 177.8,177.8,177.8,177.8 | LRMER_MidCase_15_2025start,LRMER_LowRECost_15_2025start,LRMER_95DecarbBy2035_15_2025start,LRMER_LowRECost_25_2025start | CO2e,CO2e,CO2e,CO2e | 200.0,200.0,200.0,200.0 | 0-100% | RFCMc | Vented Attic | None | None | None | None | None | Single-Family Detached | Single-Family Detached | Single-Family Detached | 0-499 | 0-1499 | Slab | None | 1 | 1 | <8 | Brick, Medium/Dark | Wood Frame | No | Natural Gas | 55F | Yes | 3F | Night -2h | No Exterior Use | Uninsulated | 100% Usage | AC, SEER 10 | 100% Conditioned | Central AC | Yes | None | No | Fuel Furnace, 80% AFUE | Ducted Heating | Natural Gas Fuel Furnace | None | None | None | No | None | None | None | None | <10000 | <20000 | <20000 | 25 ACH50 | R-19 | None | None | None | Unfinished, Uninsulated | Uninsulated | Wood Stud, Uninsulated | Summer = 0.7, Winter = 0.85 | MISO | 100% Incandescent | 100% Usage | 100% Usage | CR04 | None | None | EF 12, National Average | None | None | None | None | None | None | None | None | Cooling Season, 7 days/wk | Left/Right at 15ft | 1 | North | None | 100% | 85% | G26002102 | In metro area, principal city | None | None | No | Hour17 | 104 | EF 15.9, 100% Usage | Composition Shingles | Stochastic | 1 | 1 | 2018 | 31 | 12 | 15 | None | MI | Owner | 1 | Medium | Vacant | 1950s | 1940-59 | Natural Gas Standard | Natural Gas | Yes | Kalamazoo Battle Cr | 42.24 | -85.55 | F12 B12 L12 R12 | Single, Clear, Non-metal | 0 | 0 |  | 0 | 0 |  | 0 | 0 |  | 306.8454 | 3.1901 |  | 1401.1728 | 14.5671 |  | 0 | 0 |  | 319.7405 | 3.3241 |  | 124.8483 | 1.298 |  | 0 | 0 | 0 | 0 | 0 | 0 | 0 |  | 0 | 0 | 0 |  | 16.412 | 0.17062 |  | 0 | 0 |  | 0 | 0 | 0 | 0 | 0 |  | 480.0504 | 4.9908 |  | 0 | 0 | 0 | 0 | 0 | 0 | 0 | 0 | 4899.8552 | 50.9406 |  | 0 | 1652.0416 | 17.1752 |  | 0 | 0 | 0 | 0 |  | 0 | 0 | 0 | 0 | 0 | 9200.6732 | 9200.6732 | 95.6533 |  | 2648.7763 | 2648.7763 | 0 | 6551.8968 | 0 | 488.0042 | 0 | 1493.6697 | 0 | 1070.6449 | 0 | 1493.6697 | 0 | 1033.0979 | 0 | 1493.6697 | 0 | 1108.2826 | 0 | 1493.6697 | 0 | 1981.6739 | 2564.3146 | 2526.7676 | 2601.9523
175769 | 0 | 242.131 | TRUE | 1220 | CBSA Detroit-Warren-Dearborn, MI | 5A | 5A | Hour22 | 3 | Cold | None | Standard Efficiency | East North Central | East North Central | Midwest | MI, Detroit | Gas, 100% Usage | EnergyStar, 100% Usage | Yes | Electric, 100% Usage | 75F | No | 0F | None | Not Applicable | G2601630 | G2601630, G26003212 | None | None | 20 ft^2 | Fiberglass | None | 2 ft | None | data/cambium/LRMER_MidCase_15_2025start,data/cambium/LRMER_LowRECost_15_2025start,data/cambium/LRMER_95DecarbBy2035_15_2025start,data/cambium/LRMER_LowRECost_25_2025start | kg/MWh,kg/MWh,kg/MWh,kg/MWh | /lib/resources/data/cambium/LRMER_MidCase_15_2025start/RFCMc.csv,/lib/resources/data/cambium/LRMER_LowRECost_15_2025start/RFCMc.csv,/lib/resources/data/cambium/LRMER_95DecarbBy2035_15_2025start/RFCMc.csv,/lib/resources/data/cambium/LRMER_LowRECost_25_2025start/RFCMc.csv | lb/MBtu,lb/MBtu,lb/MBtu,lb/MBtu | 195.9,195.9,195.9,195.9 | 147.3,147.3,147.3,147.3 | 177.8,177.8,177.8,177.8 | LRMER_MidCase_15_2025start,LRMER_LowRECost_15_2025start,LRMER_95DecarbBy2035_15_2025start,LRMER_LowRECost_25_2025start | CO2e,CO2e,CO2e,CO2e | 200.0,200.0,200.0,200.0 | 200-300% | RFCMc | Vented Attic | None | None | None | None | None | Single-Family Detached | Single-Family Detached | Single-Family Detached | 1000-1499 | 0-1499 | Unheated Basement | None | 1 | 1 | <8 | None | Brick | No | Natural Gas | 68F | No | 0F | None | No Exterior Use | Uninsulated | 100% Usage | Room AC, EER 10.7 | <10% Conditioned | Room AC | No | None | No | Fuel Boiler, 80% AFUE | Non-Ducted Heating | Natural Gas Fuel Boiler | None | None | None | No | None | None | None | None | 60000-69999 | 60000-79999 | 60000-99999 | 15 ACH50 | R-30 | Uninsulated | Uninsulated | Uninsulated | Unfinished, Uninsulated | None | Brick, 12-in, 3-wythe, Uninsulated | Summer = 0.7, Winter = 0.85 | MISO | 100% CFL | 100% Usage | 100% Usage | CR04 | None | None | None | None | None | None | None | Has Pool | None | 1.0 HP Pump | None | Cooling Season, 7 days/wk | Left/Right at 15ft | 3 | East | None | 100% | 85% | G26003212 | In metro area, principal city | None | None | No | Hour11 | 103 | EF 10.5, 100% Usage | Composition Shingles | Stochastic | 1 | 1 | 2018 | 31 | 12 | 15 | None | MI | Owner | 1 | Medium | Occupied | 1940s | 1940-59 | Natural Gas Standard | Natural Gas | Yes | Detroit Metropolita | 42.22 | -83.35 | F12 B12 L12 R12 | Double, Low-E, Non-metal, Air, M-Gain | 67.9925 | 0.19004 |  | 46.8914 | 0.13107 |  | 30.7725 | 0.086012 |  | 0 | 0 |  | 181.7041 | 0.50788 |  | 0 | 0 |  | 0 | 0 |  | 118.4007 | 0.33094 |  | 0 | 0 | 0 | 0 | 0 | 40.1507 | 0.11222 |  | 0 | 491.1871 | 1.3729 |  | 21.9803 | 0.061437 |  | 2043.2915 | 5.7112 |  | 0 | 2172.5358 | 0 | 471.2583 | 1.3172 |  | 727.1093 | 2.0323 |  | 0 | 0 | 0 | 0 | 622.776 | 0 | 0 | 0 | 20781.0834 | 58.0848 |  | 0 | 5338.5826 | 14.9218 |  | 0 | 0 | 0 | 0 |  | 0 | 0 | 0 | 0 | 0 | 33155.4232 | 33155.4232 | 92.6721 |  | 6412.9812 | 6412.9812 | 0 | 26742.4421 | 0 | 1094.8731 | 0 | 6096.6974 | 0 | 2517.8114 | 0 | 6096.6974 | 0 | 2391.1439 | 0 | 6096.6974 | 0 | 2590.3817 | 0 | 6096.6974 | 0 | 7191.5705 | 8614.5088 | 8487.8413 | 8687.0791
175778 | 0 | 242.131 | TRUE | 885 | Non-CBSA East North Central | 6A | 6A | Hour23 | 2 | Cold | None | Standard Efficiency | East North Central | East North Central | Midwest | Not in a census Place | Electric, 100% Usage | EnergyStar, 100% Usage | Yes | Gas, 100% Usage | 72F | No | 0F | None | Not Applicable | G2600630 | G2600630, G26001600 | None | 290 Rated kWh, 100% Usage | 20 ft^2 | Fiberglass | 0% Leakage, Uninsulated | 2 ft | None | data/cambium/LRMER_MidCase_15_2025start,data/cambium/LRMER_LowRECost_15_2025start,data/cambium/LRMER_95DecarbBy2035_15_2025start,data/cambium/LRMER_LowRECost_25_2025start | kg/MWh,kg/MWh,kg/MWh,kg/MWh | /lib/resources/data/cambium/LRMER_MidCase_15_2025start/RFCMc.csv,/lib/resources/data/cambium/LRMER_LowRECost_15_2025start/RFCMc.csv,/lib/resources/data/cambium/LRMER_95DecarbBy2035_15_2025start/RFCMc.csv,/lib/resources/data/cambium/LRMER_LowRECost_25_2025start/RFCMc.csv | lb/MBtu,lb/MBtu,lb/MBtu,lb/MBtu | 195.9,195.9,195.9,195.9 | 147.3,147.3,147.3,147.3 | 177.8,177.8,177.8,177.8 | LRMER_MidCase_15_2025start,LRMER_LowRECost_15_2025start,LRMER_95DecarbBy2035_15_2025start,LRMER_LowRECost_25_2025start | CO2e,CO2e,CO2e,CO2e | 200.0,200.0,200.0,200.0 | 100-150% | RFCMc | Vented Attic | None | None | None | None | None | Single-Family Detached | Single-Family Detached | Single-Family Detached | 750-999 | 0-1499 | Heated Basement | 1 Car | 2 | 2 | <8 | None | Brick | No | Natural Gas | 70F | No | 0F | None | No Exterior Use | Uninsulated | 100% Usage | None | None | None | Yes | None | No | Fuel Furnace, 76% AFUE | Ducted Heating | Natural Gas Fuel Furnace | None | None | None | No | None | None | None | None | 25000-29999 | 20000-39999 | 20000-39999 | 10 ACH50 | R-49 | Uninsulated | Wall R-10, Exterior | R-10, Exterior | Unfinished, Uninsulated | None | Brick, 12-in, 3-wythe, R-11 | Summer = 0.7, Winter = 0.85 | MISO | 100% CFL | 100% Usage | 100% Usage | CR04 | None | None | None | None | None | None | None | None | None | None | None | Cooling Season, 7 days/wk | Left/Right at 15ft | 3 | North | None | 100% | 85% | G26001600 | Not/partially in metro area | None | None | No | Hour14 | 103 | EF 17.6, 100% Usage | Composition Shingles | Stochastic | 1 | 1 | 2018 | 31 | 12 | 15 | None | MI | Renter | 1 | Medium | Occupied | 1990s | 1980-99 | Natural Gas Standard | Natural Gas | Yes | Huron Co Mem | 43.78 | -82.98 | F12 B12 L12 R12 | Double, Clear, Non-metal, Air | 40.7369 | 0.15696 |  | 524.5972 | 2.0213 |  | 30.7725 | 0.11857 |  | 0 | 0 |  | 0 | 0 |  | 125.7275 | 0.48444 |  | 0 | 0 |  | 370.7349 | 1.4285 |  | 0 | 0 | 0 | 0 | 0 | 36.0477 | 0.1389 |  | 24.911 | 399.1628 | 1.538 |  | 16.412 | 0.063237 |  | 1957.7147 | 7.5433 |  | 0 | 0 | 0 | 32.2378 | 0.12422 |  | 434.0383 | 1.6724 |  | 0 | 0 | 0 | 0 | 0 | 0 | 0 | 0 | 15353.4072 | 59.1583 |  | 0 | 5739.2108 | 22.1138 |  | 0 | 0 | 947.2057 | 3.6497 |  | 0 | 0 | 0 | 0 | 0 | 26033.2101 | 26033.2101 | 100.3088 |  | 3993.0933 | 3993.0933 | 0 | 22039.8237 | 0 | 716.1221 | 0 | 5024.6314 | 0 | 1617.1661 | 0 | 5024.6314 | 0 | 1516.045 | 0 | 5024.6314 | 0 | 1692.144 | 0 | 5024.6314 | 0 | 5740.7535 | 6641.7975 | 6540.6763 | 6716.7754
175817 | 0 | 242.131 | TRUE | 1220 | Non-CBSA East North Central | 7A | 7A | Hour19 | 3 | Very Cold | None | Standard Efficiency | East North Central | East North Central | Midwest | Not in a census Place | Electric, 100% Usage | Standard, 100% Usage | Yes | Gas, 100% Usage | 68F | No | 0F | None | Not Applicable | G2600530 | G2600530, G26000100 | None | 290 Rated kWh, 100% Usage | 20 ft^2 | Fiberglass | 10% Leakage, Uninsulated | 2 ft | None | data/cambium/LRMER_MidCase_15_2025start,data/cambium/LRMER_LowRECost_15_2025start,data/cambium/LRMER_95DecarbBy2035_15_2025start,data/cambium/LRMER_LowRECost_25_2025start | kg/MWh,kg/MWh,kg/MWh,kg/MWh | /lib/resources/data/cambium/LRMER_MidCase_15_2025start/MROEc.csv,/lib/resources/data/cambium/LRMER_LowRECost_15_2025start/MROEc.csv,/lib/resources/data/cambium/LRMER_95DecarbBy2035_15_2025start/MROEc.csv,/lib/resources/data/cambium/LRMER_LowRECost_25_2025start/MROEc.csv | lb/MBtu,lb/MBtu,lb/MBtu,lb/MBtu | 195.9,195.9,195.9,195.9 | 147.3,147.3,147.3,147.3 | 177.8,177.8,177.8,177.8 | LRMER_MidCase_15_2025start,LRMER_LowRECost_15_2025start,LRMER_95DecarbBy2035_15_2025start,LRMER_LowRECost_25_2025start | CO2e,CO2e,CO2e,CO2e | 200.0,200.0,200.0,200.0 | 150-200% | MROEc | Vented Attic | None | None | None | None | None | Single-Family Detached | Single-Family Detached | Single-Family Detached | 1000-1499 | 0-1499 | Unheated Basement | None | 1 | 1 | <8 | None | Brick | No | Natural Gas | 70F | Yes | 3F | Day and Night +4h | No Exterior Use | Uninsulated | 100% Usage | AC, SEER 13 | 100% Conditioned | Central AC | Yes | None | No | Fuel Furnace, 92.5% AFUE | Ducted Heating | Natural Gas Fuel Furnace | None | None | None | No | None | None | None | None | 50000-59999 | 40000-59999 | 40000-59999 | 15 ACH50 | R-13 | Uninsulated | Uninsulated | Uninsulated | Unfinished, Uninsulated | None | Brick, 12-in, 3-wythe, Uninsulated | Summer = 0.7, Winter = 0.85 | MISO | 100% Incandescent | 100% Usage | 100% Usage | CR04 | None | None | EF 12, National Average | None | None | None | None | None | None | None | Typical Efficiency | Cooling Season, 7 days/wk | Left/Right at 15ft | 5 | South | None | 100% | 85% | G26000100 | Not/partially in metro area | None | None | No | Hour13 | 74 | EF 17.6, 100% Usage | Slate | Stochastic | 1 | 1 | 2018 | 31 | 12 | 15 | None | MI | Renter | 1 | Medium | Occupied | 1950s | 1940-59 | Natural Gas Standard | Natural Gas | Yes | Gocebic Iron Co | 46.53 | -90.12 | F15 B15 L15 R15 | Double, Clear, Non-metal, Air | 40.7369 | 0.11386 |  | 1474.1475 | 4.1204 |  | 55.0974 | 0.154 |  | 57.735 | 0.16137 |  | 1762.8225 | 4.9272 |  | 195.1853 | 0.54556 |  | 319.7405 | 0.8937 |  | 754.9511 | 2.1102 |  | 0 | 0 | 0 | 0 | 0 | 160.896 | 0.44972 |  | 0 | 1535.3993 | 4.2916 |  | 21.9803 | 0.061437 |  | 2547.9599 | 7.1218 |  | 0 | 0 | 0 | 41.323 | 0.1155 |  | 434.0383 | 1.2132 |  | 496.1693 | 0 | 0 | 0 | 0 | 0 | 0 | 0 | 33693.7948 | 94.1769 |  | 0 | 9773.6271 | 27.3181 |  | 0 | 0 | 1214.7796 | 3.3954 |  | 0 | 0 | 0 | 0 | 0 | 54580.0907 | 54580.0907 | 152.5558 |  | 9898.1823 | 9898.1823 | 0 | 44681.9084 | 0 | 1686.949 | 0 | 10186.5543 | 0 | 2811.546 | 0 | 10186.5543 | 0 | 2597.0776 | 0 | 10186.5543 | 0 | 3467.1979 | 0 | 10186.5543 | 0 | 11873.5033 | 12998.1003 | 12783.6319 | 13653.7522
175853 | 0 | 242.131 | TRUE | 1690 | CBSA Detroit-Warren-Dearborn, MI | 5A | 5A | Hour4 | 3 | Cold | None | Standard Efficiency | East North Central | East North Central | Midwest | Not in a census Place | Electric, 100% Usage | EnergyStar, 100% Usage | Yes | Electric, 100% Usage | 75F | No | 0F | None | Not Applicable | G2601250 | G2601250, G26002902 | None | None | 20 ft^2 | Fiberglass | 30% Leakage, Uninsulated | 2 ft | None | data/cambium/LRMER_MidCase_15_2025start,data/cambium/LRMER_LowRECost_15_2025start,data/cambium/LRMER_95DecarbBy2035_15_2025start,data/cambium/LRMER_LowRECost_25_2025start | kg/MWh,kg/MWh,kg/MWh,kg/MWh | /lib/resources/data/cambium/LRMER_MidCase_15_2025start/RFCMc.csv,/lib/resources/data/cambium/LRMER_LowRECost_15_2025start/RFCMc.csv,/lib/resources/data/cambium/LRMER_95DecarbBy2035_15_2025start/RFCMc.csv,/lib/resources/data/cambium/LRMER_LowRECost_25_2025start/RFCMc.csv | lb/MBtu,lb/MBtu,lb/MBtu,lb/MBtu | 195.9,195.9,195.9,195.9 | 147.3,147.3,147.3,147.3 | 177.8,177.8,177.8,177.8 | LRMER_MidCase_15_2025start,LRMER_LowRECost_15_2025start,LRMER_95DecarbBy2035_15_2025start,LRMER_LowRECost_25_2025start | CO2e,CO2e,CO2e,CO2e | 200.0,200.0,200.0,200.0 | 150-200% | RFCMc | Vented Attic | None | None | None | None | None | Single-Family Detached | Single-Family Detached | Single-Family Detached | 1500-1999 | 1500-2499 | Vented Crawlspace | 2 Car | 1 | 1 | <8 | None | Brick | No | Natural Gas | 70F | No | 0F | None | No Exterior Use | Uninsulated | 100% Usage | AC, SEER 13 | 100% Conditioned | Central AC | Yes | None | No | Fuel Furnace, 92.5% AFUE | Ducted Heating | Natural Gas Fuel Furnace | None | None | None | No | None | None | None | None | 60000-69999 | 60000-79999 | 60000-99999 | 30 ACH50 | R-30 | Uninsulated | Uninsulated | Uninsulated | Unfinished, Uninsulated | None | Brick, 12-in, 3-wythe, R-7 | Summer = 0.7, Winter = 0.85 | MISO | 100% CFL | 100% Usage | 100% Usage | CR04 | None | None | None | None | None | None | None | None | None | None | None | Cooling Season, 7 days/wk | Left/Right at 15ft | 8 | South | None | 100% | 85% | G26002902 | In metro area, not/partially in principal city | None | None | No | Hour8 | 103 | EF 19.9, 100% Usage | Composition Shingles | Stochastic | 1 | 1 | 2018 | 31 | 12 | 15 | None | MI | Owner | 1 | Medium | Occupied | 1970s | 1960-79 | Electric Standard | Electricity | Yes | Oakland Co Intl | 42.67 | -83.42 | F12 B12 L12 R12 | Double, Clear, Metal, Air | 67.9925 | 0.13719 |  | 1146.494 | 2.3133 |  | 66.8202 | 0.13483 |  | 104.0402 | 0.20993 |  | 2226.4609 | 4.4924 |  | 0 | 0 |  | 0 | 0 |  | 920.2432 | 1.8568 |  | 0 | 0 | 0 | 0 | 7738.5416 | 46.0122 | 0.092841 |  | 24.911 | 620.1384 | 1.2513 |  | 21.9803 | 0.044351 |  | 3425.1216 | 6.911 |  | 0 | 0 | 0 | 800.9632 | 1.6161 |  | 400.042 | 0.80719 |  | 0 | 0 | 0 | 0 | 0 | 0 | 0 | 0 | 41509.121 | 83.7551 |  | 0 | 0 | 0 |  | 0 | 0 | 0 | 0 |  | 0 | 0 | 0 | 0 | 0 | 59119.1755 | 59119.1755 | 119.2878 |  | 17610.0545 | 17610.0545 | 0 | 41509.121 | 0 | 3098.2028 | 0 | 9463.2364 | 0 | 7004.1697 | 0 | 9463.2364 | 0 | 6639.2442 | 0 | 9463.2364 | 0 | 7287.9602 | 0 | 9463.2364 | 0 | 12561.4392 | 16467.4061 | 16102.4806 | 16751.1966
175859 | 0 | 242.131 | TRUE | 2176 | CBSA Detroit-Warren-Dearborn, MI | 5A | 5A | Hour3 | 3 | Cold | None | Standard Efficiency | East North Central | East North Central | Midwest | Not in a census Place | Gas, 100% Usage | EnergyStar, 100% Usage | Yes | Electric, 100% Usage | 72F | No | 0F | None | Not Applicable | G2600870 | G2600870, G26001701 | None | None | 20 ft^2 | Fiberglass | 0% Leakage, Uninsulated | 2 ft | None | data/cambium/LRMER_MidCase_15_2025start,data/cambium/LRMER_LowRECost_15_2025start,data/cambium/LRMER_95DecarbBy2035_15_2025start,data/cambium/LRMER_LowRECost_25_2025start | kg/MWh,kg/MWh,kg/MWh,kg/MWh | /lib/resources/data/cambium/LRMER_MidCase_15_2025start/RFCMc.csv,/lib/resources/data/cambium/LRMER_LowRECost_15_2025start/RFCMc.csv,/lib/resources/data/cambium/LRMER_95DecarbBy2035_15_2025start/RFCMc.csv,/lib/resources/data/cambium/LRMER_LowRECost_25_2025start/RFCMc.csv | lb/MBtu,lb/MBtu,lb/MBtu,lb/MBtu | 195.9,195.9,195.9,195.9 | 147.3,147.3,147.3,147.3 | 177.8,177.8,177.8,177.8 | LRMER_MidCase_15_2025start,LRMER_LowRECost_15_2025start,LRMER_95DecarbBy2035_15_2025start,LRMER_LowRECost_25_2025start | CO2e,CO2e,CO2e,CO2e | 200.0,200.0,200.0,200.0 | 400%+ | RFCMc | Vented Attic | None | None | None | None | None | Single-Family Detached | Single-Family Detached | Single-Family Detached | 2000-2499 | 1500-2499 | Heated Basement | None | 2 | 2 | <8 | None | Brick | No | Natural Gas | 65F | Yes | 3F | Night -2h | No Exterior Use | Uninsulated | 100% Usage | AC, SEER 13 | 100% Conditioned | Central AC | Yes | None | No | Fuel Furnace, 80% AFUE | Ducted Heating | Natural Gas Fuel Furnace | None | None | None | No | None | None | None | None | 100000-119999 | 100000-119999 | 100000-149999 | 5 ACH50 | R-30 | Uninsulated | Uninsulated | Uninsulated | Unfinished, Uninsulated | None | Brick, 12-in, 3-wythe, R-11 | Summer = 0.7, Winter = 0.85 | MISO | 100% CFL | 100% Usage | 100% Usage | CR04 | None | None | None | None | None | None | None | None | None | None | None | Cooling Season, 7 days/wk | Left/Right at 15ft | 2 | East | None | 100% | 85% | G26001701 | In metro area, not/partially in principal city | None | None | No | Hour9 | 103 | EF 17.6, 100% Usage | Asphalt Shingles, Medium | Stochastic | 1 | 1 | 2018 | 31 | 12 | 15 | None | MI | Owner | 1 | Medium | Occupied | 1990s | 1980-99 | Natural Gas Standard | Natural Gas | Yes | Oakland Co Intl | 42.67 | -83.42 | F12 B12 L12 R12 | Double, Clear, Metal, Air | 67.9925 | 0.10655 |  | 35.7547 | 0.056031 |  | 23.4457 | 0.036742 |  | 628.0513 | 0.98422 |  | 2208.2905 | 3.4606 |  | 0 | 0 |  | 0 | 0 |  | 502.0307 | 0.78673 |  | 0 | 0 | 0 | 0 | 0 | 52.1667 | 0.08175 |  | 0 | 753.7788 | 1.1812 |  | 21.9803 | 0.034445 |  | 2034.4994 | 3.1883 |  | 0 | 0 | 0 | 405.6104 | 0.63563 |  | 434.0383 | 0.68018 |  | 0 | 0 | 0 | 0 | 475.0682 | 0 | 0 | 0 | 19632.2448 | 30.7656 |  | 0 | 4256.5642 | 6.6704 |  | 0 | 0 | 0 | 0 |  | 0 | 0 | 0 | 0 | 0 | 31530.9303 | 31530.9303 | 49.412 |  | 7167.053 | 7167.053 | 0 | 24363.8773 | 0 | 1305.5681 | 0 | 5554.4549 | 0 | 2892.6728 | 0 | 5554.4549 | 0 | 2769.9503 | 0 | 5554.4549 | 0 | 2994.4236 | 0 | 5554.4549 | 0 | 6860.023 | 8447.1278 | 8324.4052 | 8548.8785
175881 | 0 | 242.131 | TRUE | 1220 | Non-CBSA East North Central | 5A | 5A | Hour4 | 3 | Cold | None | Standard Efficiency | East North Central | East North Central | Midwest | In another census Place | Electric, 120% Usage | EnergyStar, 120% Usage | Yes | Electric, 120% Usage | 60F | No | 0F | None | Not Applicable | G2600910 | G2600910, G26002500 | None | 290 Rated kWh, 120% Usage | 20 ft^2 | Fiberglass | None | 2 ft | None | data/cambium/LRMER_MidCase_15_2025start,data/cambium/LRMER_LowRECost_15_2025start,data/cambium/LRMER_95DecarbBy2035_15_2025start,data/cambium/LRMER_LowRECost_25_2025start | kg/MWh,kg/MWh,kg/MWh,kg/MWh | /lib/resources/data/cambium/LRMER_MidCase_15_2025start/RFCMc.csv,/lib/resources/data/cambium/LRMER_LowRECost_15_2025start/RFCMc.csv,/lib/resources/data/cambium/LRMER_95DecarbBy2035_15_2025start/RFCMc.csv,/lib/resources/data/cambium/LRMER_LowRECost_25_2025start/RFCMc.csv | lb/MBtu,lb/MBtu,lb/MBtu,lb/MBtu | 195.9,195.9,195.9,195.9 | 147.3,147.3,147.3,147.3 | 177.8,177.8,177.8,177.8 | LRMER_MidCase_15_2025start,LRMER_LowRECost_15_2025start,LRMER_95DecarbBy2035_15_2025start,LRMER_LowRECost_25_2025start | CO2e,CO2e,CO2e,CO2e | 200.0,200.0,200.0,200.0 | 300-400% | RFCMc | Vented Attic | None | None | None | None | None | Single-Family Detached | Single-Family Detached | Single-Family Detached | 1000-1499 | 0-1499 | Heated Basement | None | 1 | 1 | <8 | None | Brick | No | Electricity | 70F | No | 0F | None | No Exterior Use | Uninsulated | 200% Usage | Room AC, EER 9.8 | 20% Conditioned | Room AC | No | None | Yes | Electric Baseboard, 100% Efficiency | Non-Ducted Heating | Electricity Baseboard | None | None | None | No | None | None | None | None | 50000-59999 | 40000-59999 | 40000-59999 | 15 ACH50 | R-38 | Uninsulated | Uninsulated | Uninsulated | Unfinished, Uninsulated | None | Brick, 12-in, 3-wythe, R-7 | Summer = 0.7, Winter = 0.85 | MISO | 100% Incandescent | 100% Usage | 100% Usage | CR04 | None | None | None | None | None | None | Electric | None | None | None | Typical Efficiency | Cooling Season, 7 days/wk | Left/Right at 15ft | 2 | South | None | 200% | 85% | G26002500 | Not/partially in metro area | None | None | No | Hour17 | 103 | EF 19.9, 100% Usage | Asphalt Shingles, Medium | Stochastic | 1 | 1 | 2018 | 31 | 12 | 15 | None | MI | Owner | 1 | High | Occupied | 1970s | 1960-79 | Electric Standard | Electricity | Yes | Lenawee Co | 41.87 | -84.08 | F12 B12 L12 R12 | Double, Low-E, Non-metal, Air, M-Gain | 67.9925 | 0.19004 |  | 480.0504 | 1.3418 |  | 28.1348 | 0.078639 |  | 0 | 0 |  | 507.5991 | 1.4188 |  | 109.3155 | 0.30555 |  | 0 | 0 |  | 0 | 0 |  | 0 | 11626.7155 | 834.9595 | 824.9951 | 4671.2598 | 160.896 | 0.44972 |  | 0 | 1535.3993 | 4.2916 |  | 21.9803 | 0.061437 |  | 3581.6215 | 10.0109 |  | 0 | 0 | 0 | 486.498 | 1.3598 |  | 400.042 | 1.1182 |  | 327.0673 | 0 | 0 | 0 | 0 | 0 | 0 | 0 | 0 | 0 |  | 0 | 0 | 0 |  | 0 | 0 | 0 | 0 |  | 0 | 0 | 0 | 0 | 0 | 25664.8197 | 25664.8197 | 71.7353 |  | 25664.8197 | 25664.8197 | 0 | 0 | 0 | 4630.2827 | 0 | 0 | 0 | 10447.2379 | 0 | 0 | 0 | 9708.765 | 0 | 0 | 0 | 10936.6446 | 0 | 0 | 0 | 4630.2827 | 10447.2379 | 9708.765 | 10936.6446
175891 | 0 | 242.131 | TRUE | 2176 | Non-CBSA East North Central | 5A | 5A | Hour1 | 5 | Cold | None | Standard Efficiency | East North Central | East North Central | Midwest | Not in a census Place | Electric, 100% Usage | EnergyStar, 100% Usage | Yes | Propane, 100% Usage | 70F | No | 0F | None | Not Applicable | G2600170 | G2600170, G26001400 | None | 290 Rated kWh, 100% Usage | 20 ft^2 | Fiberglass | 0% Leakage, Uninsulated | 2 ft | None | data/cambium/LRMER_MidCase_15_2025start,data/cambium/LRMER_LowRECost_15_2025start,data/cambium/LRMER_95DecarbBy2035_15_2025start,data/cambium/LRMER_LowRECost_25_2025start | kg/MWh,kg/MWh,kg/MWh,kg/MWh | /lib/resources/data/cambium/LRMER_MidCase_15_2025start/RFCMc.csv,/lib/resources/data/cambium/LRMER_LowRECost_15_2025start/RFCMc.csv,/lib/resources/data/cambium/LRMER_95DecarbBy2035_15_2025start/RFCMc.csv,/lib/resources/data/cambium/LRMER_LowRECost_25_2025start/RFCMc.csv | lb/MBtu,lb/MBtu,lb/MBtu,lb/MBtu | 195.9,195.9,195.9,195.9 | 147.3,147.3,147.3,147.3 | 177.8,177.8,177.8,177.8 | LRMER_MidCase_15_2025start,LRMER_LowRECost_15_2025start,LRMER_95DecarbBy2035_15_2025start,LRMER_LowRECost_25_2025start | CO2e,CO2e,CO2e,CO2e | 200.0,200.0,200.0,200.0 | 300-400% | RFCMc | Vented Attic | None | None | None | None | None | Single-Family Detached | Single-Family Detached | Single-Family Detached | 2000-2499 | 1500-2499 | Heated Basement | 1 Car | 1 | 1 | <8 | None | Brick | No | Propane | 68F | No | 0F | None | No Exterior Use | Uninsulated | 100% Usage | AC, SEER 10 | 100% Conditioned | Central AC | Yes | None | No | Fuel Furnace, 92.5% AFUE | Ducted Heating | Propane Fuel Furnace | None | None | None | No | None | None | None | None | 80000-99999 | 80000-99999 | 60000-99999 | 30 ACH50 | R-30 | Uninsulated | Uninsulated | Uninsulated | Unfinished, Uninsulated | None | Brick, 12-in, 3-wythe, Uninsulated | Summer = 0.7, Winter = 0.85 | MISO | 100% CFL | 100% Usage | 100% Usage | CR04 | None | None | None | None | None | None | None | None | None | None | None | Cooling Season, 7 days/wk | Left/Right at 15ft | 5 | North | None | 100% | 85% | G26001400 | In metro area, not/partially in principal city | None | None | No | Hour18 | 103 | EF 17.6, 100% Usage | Wood Shingles | Stochastic | 1 | 1 | 2018 | 31 | 12 | 15 | None | MI | Owner | 1 | Medium | Occupied | 1950s | 1940-59 | Electric Standard | Electricity | Yes | Mbs Intl | 43.53 | -84.08 | F6 B6 L6 R6 | Double, Clear, Non-metal, Air | 67.9925 | 0.10655 |  | 773.1215 | 1.2116 |  | 45.1329 | 0.070728 |  | 128.3651 | 0.20116 |  | 3354.1984 | 5.2563 |  | 195.1853 | 0.30587 |  | 0 | 0 |  | 862.2151 | 1.3512 |  | 0 | 0 | 0 | 0 | 5474.8607 | 52.1667 | 0.08175 |  | 24.911 | 753.7788 | 1.1812 |  | 27.2556 | 0.042712 |  | 2791.795 | 4.375 |  | 0 | 0 | 0 | 41.323 | 0.064757 |  | 434.0383 | 0.68018 |  | 0 | 0 | 0 | 0 | 0 | 0 | 0 | 0 | 0 | 0 |  | 0 | 0 | 0 |  | 0 | 0 | 0 | 0 |  | 0 | 0 | 39253.0599 | 0 | 1214.7796 | 55494.1794 | 55494.1794 | 86.9647 |  | 15026.633 | 15026.633 | 0 | 0 | 40467.8395 | 2708.6173 | 0 | 0 | 11136.1073 | 6050.6841 | 0 | 0 | 11136.1073 | 5744.6802 | 0 | 0 | 11136.1073 | 6304.464 | 0 | 0 | 11136.1073 | 13844.7246 | 17186.7913 | 16880.7875 | 17440.5713
175908 | 0 | 242.131 | TRUE | 617 | Non-CBSA East North Central | 5A | 5A | Hour2 | 1 | Cold | None | Standard Efficiency, No usage | East North Central | East North Central | Midwest | Not in a census Place | None | None | None | Electric, 100% Usage | 70F | No | 0F | None | Double-Loaded Interior | G2600150 | G2600150, G26002000 | None | 318 Rated kWh, 100% Usage | 20 ft^2 | Fiberglass | None | 2 ft | None | data/cambium/LRMER_MidCase_15_2025start,data/cambium/LRMER_LowRECost_15_2025start,data/cambium/LRMER_95DecarbBy2035_15_2025start,data/cambium/LRMER_LowRECost_25_2025start | kg/MWh,kg/MWh,kg/MWh,kg/MWh | /lib/resources/data/cambium/LRMER_MidCase_15_2025start/RFCMc.csv,/lib/resources/data/cambium/LRMER_LowRECost_15_2025start/RFCMc.csv,/lib/resources/data/cambium/LRMER_95DecarbBy2035_15_2025start/RFCMc.csv,/lib/resources/data/cambium/LRMER_LowRECost_25_2025start/RFCMc.csv | lb/MBtu,lb/MBtu,lb/MBtu,lb/MBtu | 195.9,195.9,195.9,195.9 | 147.3,147.3,147.3,147.3 | 177.8,177.8,177.8,177.8 | LRMER_MidCase_15_2025start,LRMER_LowRECost_15_2025start,LRMER_95DecarbBy2035_15_2025start,LRMER_LowRECost_25_2025start | CO2e,CO2e,CO2e,CO2e | 200.0,200.0,200.0,200.0 | 100-150% | RFCMc | None | Middle | None | Middle | 18 | None | 10 to 19 Unit | Multifamily with 5+ units, 1-3 stories | Multi-Family with 5+ Units | 500-749 | 0-1499 | Slab | None | 3 | 3 | <8 | Vinyl, Light | Wood Frame | No | Electricity | 55F | Yes | 3F | Night -4h | No Exterior Use | Uninsulated | 100% Usage | Room AC, EER 9.8 | 20% Conditioned | Room AC | No | None | Yes | Electric Baseboard, 100% Efficiency | Non-Ducted Heating | Electricity Baseboard | None | None | None | No | None | None | None | None | 10000-14999 | <20000 | <20000 | 20 ACH50 | None | None | None | None | Finished, R-30 | Uninsulated | Wood Stud, R-7 | Summer = 0.7, Winter = 0.85 | MISO | 100% CFL | 100% Usage | 100% Usage | CR04 | None | EF 17.6 | None | None | None | None | None | None | None | None | None | Cooling Season, 7 days/wk | 27 | 1 | Southwest | None | 100% | 89% | G26002000 | In metro area, not/partially in principal city | None | None | None | Hour18 | 103 | EF 17.6, 100% Usage | Asphalt Shingles, Medium | Stochastic | 1 | 1 | 2018 | 31 | 12 | 15 | None | MI | Renter | 1 | Medium | Vacant | 1970s | 1960-79 | Other Fuel | Other Fuel | Yes | W K Kellogg | 42.31 | -85.25 | F18 B18 L18 R18 | Single, Clear, Metal | 0 | 0 |  | 0 | 0 |  | 0 | 0 |  | 0 | 0 |  | 82.0599 | 0.45352 |  | 0 | 0 |  | 0 | 0 |  | 0 | 0 |  | 0 | 1208.039 | 0 | 0 | 0 | 0 | 0 |  | 0 | 0 | 0 |  | 16.412 | 0.090705 |  | 0 | 0 |  | 0 | 0 | 0 | 0 | 0 |  | 868.0765 | 4.7976 |  | 0 | 0 | 0 | 0 | 0 | 0 | 0 | 0 | 0 | 0 |  | 0 | 0 | 0 |  | 0 | 0 | 0 | 0 |  | 0 | 0 | 0 | 0 | 0 | 2174.5873 | 2174.5873 | 12.0184 |  | 2174.5873 | 2174.5873 | 0 | 0 | 0 | 400.1941 | 0 | 0 | 0 | 898.4209 | 0 | 0 | 0 | 832.5153 | 0 | 0 | 0 | 936.7853 | 0 | 0 | 0 | 400.1941 | 898.4209 | 832.5153 | 936.7853
175915 | 0 | 242.131 | TRUE | 885 | Non-CBSA East North Central | 5A | 5A | Hour21 | 3 | Cold | None | None | East North Central | East North Central | Midwest | In another census Place | Electric, 100% Usage | EnergyStar, 100% Usage | Yes | Propane, 100% Usage | 70F | No | 0F | None | Not Applicable | G2600150 | G2600150, G26002000 | None | None | 20 ft^2 | Fiberglass | 30% Leakage, R-4 | 2 ft | None | data/cambium/LRMER_MidCase_15_2025start,data/cambium/LRMER_LowRECost_15_2025start,data/cambium/LRMER_95DecarbBy2035_15_2025start,data/cambium/LRMER_LowRECost_25_2025start | kg/MWh,kg/MWh,kg/MWh,kg/MWh | /lib/resources/data/cambium/LRMER_MidCase_15_2025start/RFCMc.csv,/lib/resources/data/cambium/LRMER_LowRECost_15_2025start/RFCMc.csv,/lib/resources/data/cambium/LRMER_95DecarbBy2035_15_2025start/RFCMc.csv,/lib/resources/data/cambium/LRMER_LowRECost_25_2025start/RFCMc.csv | lb/MBtu,lb/MBtu,lb/MBtu,lb/MBtu | 195.9,195.9,195.9,195.9 | 147.3,147.3,147.3,147.3 | 177.8,177.8,177.8,177.8 | LRMER_MidCase_15_2025start,LRMER_LowRECost_15_2025start,LRMER_95DecarbBy2035_15_2025start,LRMER_LowRECost_25_2025start | CO2e,CO2e,CO2e,CO2e | 200.0,200.0,200.0,200.0 | 0-100% | RFCMc | Vented Attic | None | None | None | None | None | Mobile Home | Mobile Home | Mobile Home | 750-999 | 0-1499 | Ambient | None | 1 | 1 | <8 | Wood, Medium/Dark | Wood Frame | No | Propane | 70F | No | 0F | None | No Exterior Use | Uninsulated | 100% Usage | AC, SEER 13 | 100% Conditioned | Central AC | Yes | None | No | Fuel Wall/Floor Furnace, 68% AFUE | Non-Ducted Heating | Propane Fuel Wall/Floor Furnace | None | None | None | No | None | None | None | None | 15000-19999 | <20000 | <20000 | 20 ACH50 | R-38 | Uninsulated | None | None | Unfinished, Uninsulated | None | Wood Stud, Uninsulated | Summer = 0.7, Winter = 0.85 | MISO | 100% Incandescent | 100% Usage | 100% Usage | CR04 | None | None | EF 12, National Average | None | None | None | None | None | None | None | None | Cooling Season, 7 days/wk | Left/Right at 15ft | 6 | North | None | 100% | 94% | G26002000 | In metro area, not/partially in principal city | None | None | No | Hour13 | 103 | EF 17.6, 100% Usage | Metal, Dark | Stochastic | 1 | 1 | 2018 | 31 | 12 | 15 | None | MI | Owner | 1 | Medium | Occupied | 1960s | 1960-79 | Propane Premium | Propane | Yes | W K Kellogg | 42.31 | -85.25 | F9 B9 L9 R9 | Double, Clear, Metal, Air | 0 | 0 |  | 897.6767 | 3.4588 |  | 52.4597 | 0.20213 |  | 854.8883 | 3.294 |  | 2815.5338 | 10.8486 |  | 0 | 0 |  | 319.7405 | 1.232 |  | 0 | 0 |  | 0 | 0 | 0 | 0 | 0 | 144.191 | 0.55558 |  | 0 | 1247.8966 | 4.8083 |  | 21.9803 | 0.084693 |  | 3002.5131 | 11.569 |  | 0 | 0 | 0 | 46.0122 | 0.17729 |  | 434.0383 | 1.6724 |  | 0 | 0 | 0 | 0 | 0 | 0 | 0 | 0 | 0 | 0 |  | 0 | 0 | 0 |  | 0 | 0 | 0 | 0 |  | 0 | 0 | 26149.5593 | 7962.741 | 1348.42 | 45297.3577 | 45297.3577 | 174.5356 |  | 9836.9305 | 9836.9305 | 0 | 0 | 35460.7203 | 1767.2458 | 0 | 0 | 9758.2379 | 3940.8219 | 0 | 0 | 9758.2379 | 3768.8219 | 0 | 0 | 9758.2379 | 4098.5908 | 0 | 0 | 9758.2379 | 11525.4837 | 13699.0597 | 13527.0598 | 13856.8287
175932 | 0 | 242.131 | TRUE | 617 | Non-CBSA East North Central | 5A | 5A | Hour4 | 1 | Cold | None | Standard Efficiency | East North Central | East North Central | Midwest | Not in a census Place | Electric, 100% Usage | EnergyStar, 100% Usage | Yes | Electric, 100% Usage | 70F | Yes | 5F | Day and Night Setup +3h | Double-Loaded Interior | G2601450 | G2601450, G26001500 | None | None | 20 ft^2 | Fiberglass | None | 2 ft | None | data/cambium/LRMER_MidCase_15_2025start,data/cambium/LRMER_LowRECost_15_2025start,data/cambium/LRMER_95DecarbBy2035_15_2025start,data/cambium/LRMER_LowRECost_25_2025start | kg/MWh,kg/MWh,kg/MWh,kg/MWh | /lib/resources/data/cambium/LRMER_MidCase_15_2025start/RFCMc.csv,/lib/resources/data/cambium/LRMER_LowRECost_15_2025start/RFCMc.csv,/lib/resources/data/cambium/LRMER_95DecarbBy2035_15_2025start/RFCMc.csv,/lib/resources/data/cambium/LRMER_LowRECost_25_2025start/RFCMc.csv | lb/MBtu,lb/MBtu,lb/MBtu,lb/MBtu | 195.9,195.9,195.9,195.9 | 147.3,147.3,147.3,147.3 | 177.8,177.8,177.8,177.8 | LRMER_MidCase_15_2025start,LRMER_LowRECost_15_2025start,LRMER_95DecarbBy2035_15_2025start,LRMER_LowRECost_25_2025start | CO2e,CO2e,CO2e,CO2e | 200.0,200.0,200.0,200.0 | 100-150% | RFCMc | None | Middle | None | Bottom | 30 | None | 20 to 49 Unit | Multifamily with 5+ units, 1-3 stories | Multi-Family with 5+ Units | 500-749 | 0-1499 | Unheated Basement | None | 3 | 3 | <8 | None | Brick | No | Electricity | 72F | Yes | 3F | Night +3h | No Exterior Use | Uninsulated | 100% Usage | Room AC, EER 9.8 | 60% Conditioned | Room AC | No | None | Yes | Electric Baseboard, 100% Efficiency | Non-Ducted Heating | Electricity Baseboard | None | None | None | No | None | None | None | None | 15000-19999 | <20000 | <20000 | 25 ACH50 | None | Uninsulated | Uninsulated | Uninsulated | Finished, R-38 | None | Brick, 12-in, 3-wythe, Uninsulated | Summer = 0.7, Winter = 0.85 | MISO | 100% CFL | 100% Usage | 100% Usage | CR04 | None | None | None | None | None | None | None | None | None | None | None | Cooling Season, 7 days/wk | 12 | 1 | North | None | 100% | 89% | G26001500 | In metro area, not/partially in principal city | None | None | None | Hour22 | 103 | EF 17.6, 100% Usage | Asphalt Shingles, Medium | Stochastic | 1 | 1 | 2018 | 31 | 12 | 15 | None | MI | Renter | 1 | Medium | Occupied | 1960s | 1960-79 | Electric Standard | Electricity | No | Mbs Intl | 43.53 | -84.08 | F12 B12 L12 R12 | Single, Clear, Metal | 67.9925 | 0.37578 |  | 289.8473 | 1.6019 |  | 16.9981 | 0.093944 |  | 0 | 0 |  | 346.41 | 1.9145 |  | 0 | 0 |  | 0 | 0 |  | 0 | 0 |  | 0 | 4341.8479 | 0 | 0 | 1500.8169 | 32.824 | 0.18141 |  | 0 | 325.602 | 1.7995 |  | 16.412 | 0.090705 |  | 1151.4762 | 6.3639 |  | 0 | 0 | 0 | 346.9961 | 1.9178 |  | 434.0383 | 2.3988 |  | 0 | 0 | 0 | 0 | 0 | 0 | 0 | 0 | 0 | 0 |  | 0 | 0 | 0 |  | 0 | 0 | 0 | 0 |  | 0 | 0 | 0 | 0 | 0 | 8871.2613 | 8871.2613 | 49.0292 |  | 8871.2613 | 8871.2613 | 0 | 0 | 0 | 1598.4273 | 0 | 0 | 0 | 3611.4507 | 0 | 0 | 0 | 3350.0019 | 0 | 0 | 0 | 3788.2266 | 0 | 0 | 0 | 1598.4273 | 3611.4507 | 3350.0019 | 3788.2266
175955 | 0 | 242.131 | TRUE | 633 | Non-CBSA East North Central | 7A | 7A | Hour4 | 1 | Very Cold | None | Standard Efficiency, No usage | East North Central | East North Central | Midwest | Not in a census Place | Electric, 100% Usage | EnergyStar, 100% Usage | Yes | Electric, 100% Usage | 68F | Yes | 2F | Night Setback | Not Applicable | G2600330 | G2600330, G26000200 | None | 318 Rated kWh, 100% Usage | 20 ft^2 | Fiberglass | 30% Leakage, R-4 | 2 ft | None | data/cambium/LRMER_MidCase_15_2025start,data/cambium/LRMER_LowRECost_15_2025start,data/cambium/LRMER_95DecarbBy2035_15_2025start,data/cambium/LRMER_LowRECost_25_2025start | kg/MWh,kg/MWh,kg/MWh,kg/MWh | /lib/resources/data/cambium/LRMER_MidCase_15_2025start/RFCMc.csv,/lib/resources/data/cambium/LRMER_LowRECost_15_2025start/RFCMc.csv,/lib/resources/data/cambium/LRMER_95DecarbBy2035_15_2025start/RFCMc.csv,/lib/resources/data/cambium/LRMER_LowRECost_25_2025start/RFCMc.csv | lb/MBtu,lb/MBtu,lb/MBtu,lb/MBtu | 195.9,195.9,195.9,195.9 | 147.3,147.3,147.3,147.3 | 177.8,177.8,177.8,177.8 | LRMER_MidCase_15_2025start,LRMER_LowRECost_15_2025start,LRMER_95DecarbBy2035_15_2025start,LRMER_LowRECost_25_2025start | CO2e,CO2e,CO2e,CO2e | 200.0,200.0,200.0,200.0 | 100-150% | RFCMc | Vented Attic | None | None | None | None | None | Single-Family Detached | Single-Family Detached | Single-Family Detached | 500-749 | 0-1499 | Slab | None | 1 | 1 | <8 | None | Brick | No | Natural Gas | 55F | Yes | 3F | Day -2h | No Exterior Use | Uninsulated | 100% Usage | Room AC, EER 9.8 | 100% Conditioned | Room AC | Yes | None | No | Fuel Furnace, 76% AFUE | Ducted Heating | Natural Gas Fuel Furnace | None | None | None | No | None | None | None | None | 15000-19999 | <20000 | <20000 | 20 ACH50 | R-30 | None | None | None | Unfinished, Uninsulated | Uninsulated | Brick, 12-in, 3-wythe, Uninsulated | Summer = 0.7, Winter = 0.85 | MISO | 100% CFL | 100% Usage | 100% Usage | CR04 | None | EF 17.6 | EF 12, National Average | None | None | None | None | None | None | None | None | Cooling Season, 7 days/wk | Left/Right at 15ft | 1 | Northeast | None | 100% | 85% | G26000200 | Not/partially in metro area | None | None | No | Hour17 | 103 | EF 15.9, 100% Usage | Composition Shingles | Stochastic | 1 | 1 | 2018 | 31 | 12 | 15 | None | MI | Owner | 1 | Medium | Vacant | 1940s | 1940-59 | Natural Gas Standard | Natural Gas | Yes | Sault Ste Marie | 46.47 | -84.37 | F12 B12 L12 R12 | Single, Clear, Non-metal | 0 | 0 |  | 0 | 0 |  | 0 | 0 |  | 0 | 0 |  | 1007.2853 | 5.4263 |  | 0 | 0 |  | 319.7405 | 1.7225 |  | 346.9961 | 1.8693 |  | 0 | 0 | 0 | 0 | 0 | 0 | 0 |  | 0 | 0 | 0 |  | 16.412 | 0.088412 |  | 0 | 0 |  | 0 | 0 | 0 | 0 | 0 |  | 914.0887 | 4.9242 |  | 0 | 0 | 0 | 0 | 0 | 0 | 0 | 0 | 14395.651 | 77.55 |  | 0 | 1721.4995 | 9.2738 |  | 0 | 0 | 0 | 0 |  | 0 | 0 | 0 | 0 | 0 | 18721.673 | 18721.673 | 100.8545 |  | 2604.5226 | 2604.5226 | 0 | 16117.1504 | 0 | 487.0335 | 0 | 3674.3903 | 0 | 1068.6731 | 0 | 3674.3903 | 0 | 1020.283 | 0 | 3674.3903 | 0 | 1104.6689 | 0 | 3674.3903 | 0 | 4161.4238 | 4743.0635 | 4694.6733 | 4779.0592
175990 | 0 | 242.131 | TRUE | 885 | CBSA Detroit-Warren-Dearborn, MI | 5A | 5A | Hour8 | 2 | Cold | None | Standard Efficiency | East North Central | East North Central | Midwest | MI, Lincoln Park | Electric, 100% Usage | Standard, 100% Usage | Yes | Gas, 100% Usage | 76F | Yes | 2F | Night Setback +4h | Not Applicable | G2601630 | G2601630, G26003207 | None | 290 Rated kWh, 100% Usage | 20 ft^2 | Fiberglass | None | 2 ft | None | data/cambium/LRMER_MidCase_15_2025start,data/cambium/LRMER_LowRECost_15_2025start,data/cambium/LRMER_95DecarbBy2035_15_2025start,data/cambium/LRMER_LowRECost_25_2025start | kg/MWh,kg/MWh,kg/MWh,kg/MWh | /lib/resources/data/cambium/LRMER_MidCase_15_2025start/RFCMc.csv,/lib/resources/data/cambium/LRMER_LowRECost_15_2025start/RFCMc.csv,/lib/resources/data/cambium/LRMER_95DecarbBy2035_15_2025start/RFCMc.csv,/lib/resources/data/cambium/LRMER_LowRECost_25_2025start/RFCMc.csv | lb/MBtu,lb/MBtu,lb/MBtu,lb/MBtu | 195.9,195.9,195.9,195.9 | 147.3,147.3,147.3,147.3 | 177.8,177.8,177.8,177.8 | LRMER_MidCase_15_2025start,LRMER_LowRECost_15_2025start,LRMER_95DecarbBy2035_15_2025start,LRMER_LowRECost_25_2025start | CO2e,CO2e,CO2e,CO2e | 200.0,200.0,200.0,200.0 | 400%+ | RFCMc | Vented Attic | None | None | None | None | None | Single-Family Detached | Single-Family Detached | Single-Family Detached | 750-999 | 0-1499 | Unheated Basement | 1 Car | 1 | 1 | <8 | Brick, Medium/Dark | Wood Frame | No | Natural Gas | 68F | Yes | 3F | Night -2h | No Exterior Use | Uninsulated | 100% Usage | Room AC, EER 10.7 | 100% Conditioned | Room AC | No | None | No | Fuel Boiler, 80% AFUE | Non-Ducted Heating | Natural Gas Fuel Boiler | None | None | None | No | None | None | None | None | 80000-99999 | 80000-99999 | 60000-99999 | 7 ACH50 | R-19 | Uninsulated | Uninsulated | Uninsulated | Unfinished, Uninsulated | None | Wood Stud, Uninsulated | Summer = 0.7, Winter = 0.85 | MISO | 100% Incandescent | 100% Usage | 100% Usage | CR04 | None | None | None | None | None | None | None | None | None | None | Typical Efficiency | Cooling Season, 7 days/wk | Left/Right at 15ft | 2 | Southwest | None | 100% | 85% | G26003207 | In metro area, not/partially in principal city | None | None | No | Hour8 | 103 | EF 19.9, 100% Usage | Asphalt Shingles, Medium | Stochastic | 1 | 1 | 2018 | 31 | 12 | 15 | None | MI | Owner | 1 | Medium | Occupied | 1950s | 1940-59 | Propane Tankless | Propane | Yes | Detroit Metropolita | 42.22 | -83.35 | F9 B9 L9 R9 | Single, Clear, Non-metal | 67.9925 | 0.26198 |  | 762.864 | 2.9394 |  | 28.4279 | 0.10954 |  | 0 | 0 |  | 1532.7617 | 5.9059 |  | 91.1451 | 0.35119 |  | 0 | 0 |  | 109.6086 | 0.42233 |  | 0 | 0 | 0 | 0 | 0 | 144.191 | 0.55558 |  | 99.9372 | 1247.8966 | 4.8083 |  | 16.412 | 0.063237 |  | 1705.3806 | 6.571 |  | 0 | 0 | 0 | 27.8418 | 0.10728 |  | 400.042 | 1.5414 |  | 309.7761 | 0 | 0 | 0 | 0 | 0 | 0 | 0 | 15352.528 | 59.1549 |  | 0 | 0 | 0 |  | 0 | 0 | 813.5653 | 3.1348 |  | 0 | 0 | 0 | 3061.7135 | 0 | 25772.0838 | 25772.0838 | 99.3026 |  | 6544.277 | 6544.277 | 0 | 16165.8002 | 3061.7135 | 1196.0877 | 0 | 3685.487 | 842.5628 | 2655.5792 | 0 | 3685.487 | 842.5628 | 2522.3868 | 0 | 3685.487 | 842.5628 | 2771.3745 | 0 | 3685.487 | 842.5628 | 5724.1375 | 7183.629 | 7050.4366 | 7299.4243
176044 | 0 | 242.131 | TRUE | 866 | CBSA Detroit-Warren-Dearborn, MI | 5A | 5A | Hour23 | 3 | Cold | None | Standard Efficiency | East North Central | East North Central | Midwest | MI, Dearborn Heights | Electric, 100% Usage | Standard, 100% Usage | Yes | Electric, 100% Usage | 70F | No | 0F | None | Not Applicable | G2601630 | G2601630, G26003203 | None | None | 20 ft^2 | Fiberglass | 10% Leakage, Uninsulated | 2 ft | None | data/cambium/LRMER_MidCase_15_2025start,data/cambium/LRMER_LowRECost_15_2025start,data/cambium/LRMER_95DecarbBy2035_15_2025start,data/cambium/LRMER_LowRECost_25_2025start | kg/MWh,kg/MWh,kg/MWh,kg/MWh | /lib/resources/data/cambium/LRMER_MidCase_15_2025start/RFCMc.csv,/lib/resources/data/cambium/LRMER_LowRECost_15_2025start/RFCMc.csv,/lib/resources/data/cambium/LRMER_95DecarbBy2035_15_2025start/RFCMc.csv,/lib/resources/data/cambium/LRMER_LowRECost_25_2025start/RFCMc.csv | lb/MBtu,lb/MBtu,lb/MBtu,lb/MBtu | 195.9,195.9,195.9,195.9 | 147.3,147.3,147.3,147.3 | 177.8,177.8,177.8,177.8 | LRMER_MidCase_15_2025start,LRMER_LowRECost_15_2025start,LRMER_95DecarbBy2035_15_2025start,LRMER_LowRECost_25_2025start | CO2e,CO2e,CO2e,CO2e | 200.0,200.0,200.0,200.0 | 400%+ | RFCMc | Vented Attic | None | Middle | None | None | 24 | Single-Family Attached | Single-Family Attached | Single-Family Attached | 750-999 | 0-1499 | Unheated Basement | None | 1 | 1 | <8 | Wood, Medium/Dark | Wood Frame | No | Natural Gas | 78F | Yes | 3F | Day +3h | No Exterior Use | Uninsulated | 100% Usage | Room AC, EER 10.7 | 40% Conditioned | Room AC | Yes | None | No | Fuel Furnace, 80% AFUE | Ducted Heating | Natural Gas Fuel Furnace | None | None | None | No | None | None | None | None | 80000-99999 | 80000-99999 | 60000-99999 | 15 ACH50 | R-30 | Ceiling R-13 | Uninsulated | Uninsulated | Unfinished, Uninsulated | None | Wood Stud, R-15 | Summer = 0.7, Winter = 0.85 | MISO | 100% CFL | 100% Usage | 100% Usage | CR04 | None | None | EF 12, National Average | None | None | None | None | None | None | None | None | Cooling Season, 7 days/wk | 27 | 2 | East | None | 100% | 104% | G26003203 | In metro area, not/partially in principal city | None | None | No | Hour6 | 103 | EF 17.6, 100% Usage | Composition Shingles | Stochastic | 1 | 1 | 2018 | 31 | 12 | 15 | None | MI | Renter | 1 | Medium | Occupied | 1990s | 1980-99 | Natural Gas Standard | Natural Gas | Yes | Detroit Metropolita | 42.22 | -83.35 | F12 B12 L12 R12 | Double, Low-E, Non-metal, Air, M-Gain | 67.9925 | 0.26773 |  | 705.129 | 2.7765 |  | 26.3764 | 0.10386 |  | 0 | 0 |  | 433.159 | 1.7056 |  | 0 | 0 |  | 319.7405 | 1.259 |  | 302.7424 | 1.1921 |  | 0 | 0 | 0 | 0 | 0 | 35.7547 | 0.14079 |  | 0 | 393.8875 | 1.551 |  | 21.9803 | 0.086551 |  | 1879.7578 | 7.4018 |  | 0 | 0 | 0 | 389.4915 | 1.5337 |  | 434.0383 | 1.7091 |  | 0 | 0 | 0 | 0 | 0 | 0 | 0 | 0 | 11957.2997 | 47.0836 |  | 0 | 3814.9061 | 15.0217 |  | 0 | 0 | 0 | 0 |  | 0 | 0 | 0 | 0 | 0 | 20782.5488 | 20782.5488 | 81.8343 |  | 5010.343 | 5010.343 | 0 | 15772.2058 | 0 | 902.5844 | 0 | 3595.7628 | 0 | 2031.5087 | 0 | 3595.7628 | 0 | 1913.7175 | 0 | 3595.7628 | 0 | 2116.7505 | 0 | 3595.7628 | 0 | 4498.3472 | 5627.2715 | 5509.4803 | 5712.5133
176070 | 0 | 242.131 | TRUE | 1690 | CBSA Detroit-Warren-Dearborn, MI | 5A | 5A | Hour14 | 2 | Cold | None | Standard Efficiency | East North Central | East North Central | Midwest | MI, Dearborn Heights | Gas, 80% Usage | EnergyStar, 80% Usage | Yes | Electric, 80% Usage | 75F | Yes | 5F | Day Setup and Night Setback +4h | Not Applicable | G2601630 | G2601630, G26003203 | None | None | 20 ft^2 | Fiberglass | 0% Leakage, Uninsulated | 2 ft | None | data/cambium/LRMER_MidCase_15_2025start,data/cambium/LRMER_LowRECost_15_2025start,data/cambium/LRMER_95DecarbBy2035_15_2025start,data/cambium/LRMER_LowRECost_25_2025start | kg/MWh,kg/MWh,kg/MWh,kg/MWh | /lib/resources/data/cambium/LRMER_MidCase_15_2025start/RFCMc.csv,/lib/resources/data/cambium/LRMER_LowRECost_15_2025start/RFCMc.csv,/lib/resources/data/cambium/LRMER_95DecarbBy2035_15_2025start/RFCMc.csv,/lib/resources/data/cambium/LRMER_LowRECost_25_2025start/RFCMc.csv | lb/MBtu,lb/MBtu,lb/MBtu,lb/MBtu | 195.9,195.9,195.9,195.9 | 147.3,147.3,147.3,147.3 | 177.8,177.8,177.8,177.8 | LRMER_MidCase_15_2025start,LRMER_LowRECost_15_2025start,LRMER_95DecarbBy2035_15_2025start,LRMER_LowRECost_25_2025start | CO2e,CO2e,CO2e,CO2e | 200.0,200.0,200.0,200.0 | 300-400% | RFCMc | Vented Attic | None | None | None | None | None | Single-Family Detached | Single-Family Detached | Single-Family Detached | 1500-1999 | 1500-2499 | Heated Basement | None | 1 | 1 | <8 | None | Brick | No | Natural Gas | 67F | No | 0F | None | No Exterior Use | Uninsulated | 50% Usage | AC, SEER 13 | 100% Conditioned | Central AC | Yes | None | No | Fuel Furnace, 80% AFUE | Ducted Heating | Natural Gas Fuel Furnace | None | None | None | No | None | None | None | None | 100000-119999 | 100000-119999 | 100000-149999 | 25 ACH50 | R-30 | Uninsulated | Uninsulated | Uninsulated | Unfinished, Uninsulated | None | Brick, 12-in, 3-wythe, Uninsulated | Summer = 0.7, Winter = 0.85 | MISO | 100% LED | 100% Usage | 100% Usage | CR04 | None | EF 6.7 | None | None | None | None | None | None | None | None | None | Cooling Season, 7 days/wk | Left/Right at 15ft | 5 | North | None | 50% | 85% | G26003203 | In metro area, not/partially in principal city | None | None | No | Hour16 | 103 | EF 10.5, 100% Usage | Composition Shingles | Stochastic | 1 | 1 | 2018 | 31 | 12 | 15 | None | MI | Owner | 1 | Low | Occupied | 1950s | 1940-59 | Natural Gas Standard | Natural Gas | Yes | Detroit Metropolita | 42.22 | -83.35 | F9 B9 L9 R9 | Double, Clear, Non-metal, Air | 67.9925 | 0.13719 |  | 55.3904 | 0.11176 |  | 36.0477 | 0.072735 |  | 152.69 | 0.30809 |  | 2065.858 | 4.1684 |  | 0 | 0 |  | 0 | 0 |  | 771.3631 | 1.5564 |  | 0 | 0 | 0 | 0 | 0 | 30.7725 | 0.062091 |  | 0 | 473.6028 | 0.95561 |  | 16.412 | 0.033115 |  | 1334.0595 | 2.6918 |  | 0 | 0 | 0 | 482.6881 | 0.97394 |  | 2082.8561 | 4.2027 |  | 0 | 0 | 0 | 0 | 734.7292 | 0 | 0 | 0 | 30462.6862 | 61.4661 |  | 0 | 4475.4883 | 9.0304 |  | 0 | 0 | 0 | 0 |  | 0 | 0 | 0 | 0 | 0 | 43242.6364 | 43242.6364 | 87.2529 |  | 7570.0257 | 7570.0257 | 0 | 35672.6106 | 0 | 1400.8992 | 0 | 8132.6431 | 0 | 3121.7883 | 0 | 8132.6431 | 0 | 2947.3035 | 0 | 8132.6431 | 0 | 3233.2776 | 0 | 8132.6431 | 0 | 9533.5423 | 11254.4314 | 11079.9466 | 11365.9207
176076 | 0 | 242.131 | TRUE | 2176 | CBSA Detroit-Warren-Dearborn, MI | 5A | 5A | Hour12 | 5 | Cold | None | Standard Efficiency, No usage | East North Central | East North Central | Midwest | MI, Southfield | Gas, 120% Usage | EnergyStar, 120% Usage | Yes | Electric, 120% Usage | 75F | Yes | 2F | Night Setback -3h | Not Applicable | G2601250 | G2601250, G26002907 | None | 318 Rated kWh, 120% Usage | 20 ft^2 | Fiberglass | 10% Leakage, Uninsulated | 2 ft | None | data/cambium/LRMER_MidCase_15_2025start,data/cambium/LRMER_LowRECost_15_2025start,data/cambium/LRMER_95DecarbBy2035_15_2025start,data/cambium/LRMER_LowRECost_25_2025start | kg/MWh,kg/MWh,kg/MWh,kg/MWh | /lib/resources/data/cambium/LRMER_MidCase_15_2025start/RFCMc.csv,/lib/resources/data/cambium/LRMER_LowRECost_15_2025start/RFCMc.csv,/lib/resources/data/cambium/LRMER_95DecarbBy2035_15_2025start/RFCMc.csv,/lib/resources/data/cambium/LRMER_LowRECost_25_2025start/RFCMc.csv | lb/MBtu,lb/MBtu,lb/MBtu,lb/MBtu | 195.9,195.9,195.9,195.9 | 147.3,147.3,147.3,147.3 | 177.8,177.8,177.8,177.8 | LRMER_MidCase_15_2025start,LRMER_LowRECost_15_2025start,LRMER_95DecarbBy2035_15_2025start,LRMER_LowRECost_25_2025start | CO2e,CO2e,CO2e,CO2e | 200.0,200.0,200.0,200.0 | 200-300% | RFCMc | Vented Attic | None | None | None | None | None | Single-Family Detached | Single-Family Detached | Single-Family Detached | 2000-2499 | 1500-2499 | Unheated Basement | None | 1 | 1 | <8 | None | Brick | No | Natural Gas | 55F | No | 0F | None | No Exterior Use | Uninsulated | 200% Usage | AC, SEER 15 | 100% Conditioned | Central AC | Yes | None | No | Fuel Furnace, 80% AFUE | Ducted Heating | Natural Gas Fuel Furnace | None | None | None | No | None | None | None | None | 70000-79999 | 60000-79999 | 60000-99999 | 10 ACH50 | R-13 | Uninsulated | Uninsulated | Uninsulated | Unfinished, Uninsulated | None | Brick, 12-in, 3-wythe, Uninsulated | Summer = 0.7, Winter = 0.85 | MISO | 100% Incandescent | 100% Usage | 100% Usage | CR04 | None | None | None | None | None | None | None | None | None | None | None | Cooling Season, 7 days/wk | Left/Right at 15ft | 5 | North | None | 200% | 85% | G26002907 | In metro area, not/partially in principal city | None | None | No | Hour9 | 103 | EF 17.6, 100% Usage | Composition Shingles | Stochastic | 1 | 1 | 2018 | 31 | 12 | 15 | None | MI | Owner | 1 | High | Vacant | 1960s | 1960-79 | Natural Gas Standard | Natural Gas | Yes | Oakland Co Intl | 42.67 | -83.42 | F18 B18 L18 R18 | Double, Clear, Non-metal, Air | 0 | 0 |  | 0 | 0 |  | 0 | 0 |  | 310.6553 | 0.48683 |  | 1783.0444 | 2.7942 |  | 0 | 0 |  | 0 | 0 |  | 546.8706 | 0.857 |  | 0 | 0 | 0 | 0 | 0 | 0 | 0 |  | 0 | 0 | 0 |  | 27.2556 | 0.042712 |  | 0 | 0 |  | 0 | 0 | 0 | 0 | 0 |  | 434.0383 | 0.68018 |  | 0 | 0 | 0 | 0 | 0 | 0 | 0 | 0 | 21391.2574 | 33.5221 |  | 0 | 1569.6887 | 2.4599 |  | 0 | 0 | 0 | 0 |  | 0 | 0 | 0 | 0 | 0 | 26062.8103 | 26062.8103 | 40.8429 |  | 3101.8642 | 3101.8642 | 0 | 22960.9461 | 0 | 588.6354 | 0 | 5234.6161 | 0 | 1266.9692 | 0 | 5234.6161 | 0 | 1224.4758 | 0 | 5234.6161 | 0 | 1317.6046 | 0 | 5234.6161 | 0 | 5823.2515 | 6501.5853 | 6459.0918 | 6552.2207
176192 | 0 | 242.131 | TRUE | 885 | Non-CBSA East North Central | 5A | 5A | Hour7 | 3 | Cold | None | Standard Efficiency, No usage | East North Central | East North Central | Midwest | MI, Battle Creek | Electric, 80% Usage | EnergyStar, 80% Usage | Yes | Propane, 80% Usage | 75F | No | 0F | None | Not Applicable | G2600250 | G2600250, G26002000 | None | None | 20 ft^2 | Fiberglass | 0% Leakage, Uninsulated | 2 ft | None | data/cambium/LRMER_MidCase_15_2025start,data/cambium/LRMER_LowRECost_15_2025start,data/cambium/LRMER_95DecarbBy2035_15_2025start,data/cambium/LRMER_LowRECost_25_2025start | kg/MWh,kg/MWh,kg/MWh,kg/MWh | /lib/resources/data/cambium/LRMER_MidCase_15_2025start/RFCMc.csv,/lib/resources/data/cambium/LRMER_LowRECost_15_2025start/RFCMc.csv,/lib/resources/data/cambium/LRMER_95DecarbBy2035_15_2025start/RFCMc.csv,/lib/resources/data/cambium/LRMER_LowRECost_25_2025start/RFCMc.csv | lb/MBtu,lb/MBtu,lb/MBtu,lb/MBtu | 195.9,195.9,195.9,195.9 | 147.3,147.3,147.3,147.3 | 177.8,177.8,177.8,177.8 | LRMER_MidCase_15_2025start,LRMER_LowRECost_15_2025start,LRMER_95DecarbBy2035_15_2025start,LRMER_LowRECost_25_2025start | CO2e,CO2e,CO2e,CO2e | 200.0,200.0,200.0,200.0 | 300-400% | RFCMc | Vented Attic | None | None | None | None | None | Single-Family Detached | Single-Family Detached | Single-Family Detached | 750-999 | 0-1499 | Heated Basement | None | 1 | 1 | <8 | Brick, Medium/Dark | Wood Frame | No | Propane | 55F | No | 0F | None | No Exterior Use | Uninsulated | 50% Usage | AC, SEER 15 | 100% Conditioned | Central AC | Yes | None | No | Fuel Furnace, 80% AFUE | Ducted Heating | Propane Fuel Furnace | None | None | None | No | None | None | None | None | 60000-69999 | 60000-79999 | 60000-99999 | 15 ACH50 | R-30 | Uninsulated | Uninsulated | Uninsulated | Unfinished, Uninsulated | None | Wood Stud, R-15 | Summer = 0.7, Winter = 0.85 | MISO | 100% CFL | 100% Usage | 100% Usage | CR04 | None | EF 15.9 | EF 12, National Average | None | None | None | None | None | None | None | Typical Efficiency | Cooling Season, 7 days/wk | Left/Right at 15ft | 2 | South | None | 50% | 85% | G26002000 | In metro area, not/partially in principal city | None | None | No | Hour15 | 103 | EF 17.6, 100% Usage | Wood Shingles | Stochastic | 1 | 1 | 2018 | 31 | 12 | 15 | None | MI | Renter | 1 | Low | Vacant | 2000s | 2000-09 | Electric Standard | Electricity | Yes | W K Kellogg | 42.31 | -85.25 | F18 B18 L18 R18 | Double, Clear, Metal, Air | 0 | 0 |  | 0 | 0 |  | 0 | 0 |  | 242.6628 | 0.93501 |  | 1013.7328 | 3.906 |  | 0 | 0 |  | 319.7405 | 1.232 |  | 181.411 | 0.699 |  | 0 | 0 | 0 | 0 | 345.2377 | 0 | 0 |  | 0 | 0 | 0 |  | 21.9803 | 0.084693 |  | 0 | 0 |  | 0 | 0 | 0 | 0 | 0 |  | 914.0887 | 3.5221 |  | 0 | 0 | 0 | 0 | 0 | 0 | 0 | 0 | 0 | 0 |  | 0 | 0 | 0 |  | 0 | 0 | 0 | 0 |  | 0 | 0 | 7098.4744 | 0 | 0 | 10137.0352 | 10137.0352 | 39.0591 |  | 3038.8539 | 3038.8539 | 0 | 0 | 7098.4744 | 559.1696 | 0 | 0 | 1953.3865 | 1237.659 | 0 | 0 | 1953.3865 | 1179.9022 | 0 | 0 | 1953.3865 | 1280.3575 | 0 | 0 | 1953.3865 | 2512.5561 | 3191.0455 | 3133.2886 | 3233.7439
176275 | 0 | 242.131 | TRUE | 1675 | CBSA Detroit-Warren-Dearborn, MI | 5A | 5A | Hour11 | 3 | Cold | None | None | East North Central | East North Central | Midwest | Not in a census Place | Electric, 100% Usage | EnergyStar, 100% Usage | Yes | Electric, 100% Usage | 72F | No | 0F | None | Not Applicable | G2600990 | G2600990, G26003004 | None | 290 Rated kWh, 100% Usage | 20 ft^2 | Fiberglass | 20% Leakage, Uninsulated | 2 ft | None | data/cambium/LRMER_MidCase_15_2025start,data/cambium/LRMER_LowRECost_15_2025start,data/cambium/LRMER_95DecarbBy2035_15_2025start,data/cambium/LRMER_LowRECost_25_2025start | kg/MWh,kg/MWh,kg/MWh,kg/MWh | /lib/resources/data/cambium/LRMER_MidCase_15_2025start/RFCMc.csv,/lib/resources/data/cambium/LRMER_LowRECost_15_2025start/RFCMc.csv,/lib/resources/data/cambium/LRMER_95DecarbBy2035_15_2025start/RFCMc.csv,/lib/resources/data/cambium/LRMER_LowRECost_25_2025start/RFCMc.csv | lb/MBtu,lb/MBtu,lb/MBtu,lb/MBtu | 195.9,195.9,195.9,195.9 | 147.3,147.3,147.3,147.3 | 177.8,177.8,177.8,177.8 | LRMER_MidCase_15_2025start,LRMER_LowRECost_15_2025start,LRMER_95DecarbBy2035_15_2025start,LRMER_LowRECost_25_2025start | CO2e,CO2e,CO2e,CO2e | 200.0,200.0,200.0,200.0 | 400%+ | RFCMc | Vented Attic | None | Middle | None | None | 8 | Single-Family Attached | Single-Family Attached | Single-Family Attached | 1500-1999 | 1500-2499 | Unheated Basement | None | 2 | 2 | <8 | Vinyl, Light | Wood Frame | No | Electricity | 68F | No | 0F | None | No Exterior Use | Uninsulated | 100% Usage | Heat Pump | 100% Conditioned | Heat Pump | Yes | None | No | ASHP, SEER 13, 7.7 HSPF | Ducted Heat Pump | Electricity ASHP | None | None | None | No | None | None | None | None | 50000-59999 | 40000-59999 | 40000-59999 | 15 ACH50 | R-38 | Ceiling R-19 | Uninsulated | Uninsulated | Unfinished, Uninsulated | None | Wood Stud, R-11 | Summer = 0.7, Winter = 0.85 | MISO | 100% Incandescent | 100% Usage | 100% Usage | CR04 | None | None | EF 12, National Average | None | None | None | None | None | None | None | Typical Efficiency | Cooling Season, 7 days/wk | 27 | 1 | Southwest | None | 100% | 104% | G26003004 | In metro area, not/partially in principal city | None | None | No | Hour21 | 103 | EF 6.7, 100% Usage | Asphalt Shingles, Medium | Stochastic | 1 | 1 | 2018 | 31 | 12 | 15 | None | MI | Owner | 1 | Medium | Occupied | 1980s | 1980-99 | Natural Gas Standard | Natural Gas | Yes | Selfridge Angb | 42.6 | -82.83 | F18 B18 L18 R18 | Double, Clear, Non-metal, Air | 0 | 0 |  | 289.8473 | 0.59008 |  | 16.9981 | 0.034605 |  | 433.7452 | 0.88303 |  | 1638.2673 | 3.3352 |  | 60.3726 | 0.12291 |  | 319.7405 | 0.65093 |  | 486.498 | 0.99042 |  | 4445.5951 | 5276.1585 | 0 | 0 | 0 | 183.7556 | 0.37409 |  | 0 | 1926.0631 | 3.9211 |  | 21.9803 | 0.044748 |  | 1872.4311 | 3.8119 |  | 0 | 0 | 0 | 346.9961 | 0.70642 |  | 1356.0398 | 2.7607 |  | 300.984 | 0 | 0 | 0 | 0 | 0 | 0 | 0 | 0 | 0 |  | 0 | 2930.4176 | 5.9658 |  | 0 | 0 | 0 | 0 |  | 0 | 0 | 0 | 0 | 0 | 21905.3041 | 21905.3041 | 44.5953 |  | 18974.8864 | 18974.8864 | 0 | 2930.4176 | 0 | 3470.8058 | 0 | 668.0681 | 0 | 7771.5224 | 0 | 668.0681 | 0 | 7234.3243 | 0 | 668.0681 | 0 | 8116.7901 | 0 | 668.0681 | 0 | 4138.8739 | 8439.5904 | 7902.3924 | 8784.8581
176327 | 0 | 242.131 | TRUE | 8194 | CBSA Detroit-Warren-Dearborn, MI | 5A | 5A | Hour23 | 5 | Cold | None | Standard Efficiency | East North Central | East North Central | Midwest | MI, Sterling Heights | Gas, 80% Usage | EnergyStar, 80% Usage | Yes | Electric, 80% Usage | 68F | Yes | 2F | Night Setup -2h | Not Applicable | G2600990 | G2600990, G26003003 | None | 290 Rated kWh, 80% Usage | 20 ft^2 | Fiberglass | 30% Leakage, R-6 | 2 ft | None | data/cambium/LRMER_MidCase_15_2025start,data/cambium/LRMER_LowRECost_15_2025start,data/cambium/LRMER_95DecarbBy2035_15_2025start,data/cambium/LRMER_LowRECost_25_2025start | kg/MWh,kg/MWh,kg/MWh,kg/MWh | /lib/resources/data/cambium/LRMER_MidCase_15_2025start/RFCMc.csv,/lib/resources/data/cambium/LRMER_LowRECost_15_2025start/RFCMc.csv,/lib/resources/data/cambium/LRMER_95DecarbBy2035_15_2025start/RFCMc.csv,/lib/resources/data/cambium/LRMER_LowRECost_25_2025start/RFCMc.csv | lb/MBtu,lb/MBtu,lb/MBtu,lb/MBtu | 195.9,195.9,195.9,195.9 | 147.3,147.3,147.3,147.3 | 177.8,177.8,177.8,177.8 | LRMER_MidCase_15_2025start,LRMER_LowRECost_15_2025start,LRMER_95DecarbBy2035_15_2025start,LRMER_LowRECost_25_2025start | CO2e,CO2e,CO2e,CO2e | 200.0,200.0,200.0,200.0 | 400%+ | RFCMc | Vented Attic | None | None | None | None | None | Single-Family Detached | Single-Family Detached | Single-Family Detached | 4000+ | 4000+ | Unheated Basement | 2 Car | 2 | 2 | <8 | Brick, Medium/Dark | Wood Frame | No | Natural Gas | 72F | Yes | 3F | Night -2h | No Exterior Use | Uninsulated | 50% Usage | AC, SEER 15 | 100% Conditioned | Central AC | Yes | None | No | Fuel Furnace, 80% AFUE | Ducted Heating | Natural Gas Fuel Furnace | None | None | None | No | None | None | None | None | 200000+ | 140000+ | 150000+ | 6 ACH50 | R-38 | Uninsulated | Uninsulated | Uninsulated | Unfinished, Uninsulated | None | Wood Stud, R-19 | Summer = 0.7, Winter = 0.85 | MISO | 100% CFL | 100% Usage | 100% Usage | CR04 | None | None | None | None | None | None | None | None | None | None | None | Cooling Season, 7 days/wk | Left/Right at 15ft | 2 | North | None | 50% | 85% | G26003003 | In metro area, not/partially in principal city | None | None | No | Hour3 | 103 | EF 17.6, 100% Usage | Asphalt Shingles, Medium | Stochastic | 1 | 1 | 2018 | 31 | 12 | 15 | None | MI | Owner | 1 | Low | Occupied | 2000s | 2000-09 | Natural Gas Standard | Natural Gas | Yes | Selfridge Angb | 42.6 | -82.83 | F18 B18 L18 R18 | Double, Clear, Metal, Air | 67.9925 | 0.028296 |  | 28.721 | 0.011952 |  | 18.7565 | 0.0078057 |  | 1272.2215 | 0.52945 |  | 5056.6482 | 2.1044 |  | 72.9747 | 0.030369 |  | 0 | 0 |  | 2318.4852 | 0.96486 |  | 0 | 0 | 0 | 0 | 0 | 127.4859 | 0.053054 |  | 24.911 | 2406.1135 | 1.0013 |  | 27.2556 | 0.011343 |  | 1784.5097 | 0.74264 |  | 0 | 0 | 0 | 324.4297 | 0.13501 |  | 434.0383 | 0.18063 |  | 0 | 0 | 0 | 0 | 380.1132 | 0 | 0 | 0 | 91813.5979 | 38.209 |  | 0 | 2910.1957 | 1.2111 |  | 0 | 0 | 0 | 0 |  | 0 | 0 | 0 | 0 | 0 | 109068.7433 | 109068.7433 | 45.3898 |  | 13964.8365 | 13964.8365 | 0 | 95103.9068 | 0 | 2557.2377 | 0 | 21681.7352 | 0 | 5633.3278 | 0 | 21681.7352 | 0 | 5397.5959 | 0 | 21681.7352 | 0 | 5856.8781 | 0 | 21681.7352 | 0 | 24238.9729 | 27315.0631 | 27079.3311 | 27538.6134
176337 | 0 | 242.131 | TRUE | 1202 | CBSA Detroit-Warren-Dearborn, MI | 5A | 5A | Hour1 | 4 | Cold | None | Standard Efficiency | East North Central | East North Central | Midwest | MI, Taylor | Electric, 100% Usage | Standard, 100% Usage | Yes | Gas, 100% Usage | 70F | No | 0F | None | Not Applicable | G2601630 | G2601630, G26003205 | None | None | 20 ft^2 | Fiberglass | 30% Leakage, R-8 | 2 ft | None | data/cambium/LRMER_MidCase_15_2025start,data/cambium/LRMER_LowRECost_15_2025start,data/cambium/LRMER_95DecarbBy2035_15_2025start,data/cambium/LRMER_LowRECost_25_2025start | kg/MWh,kg/MWh,kg/MWh,kg/MWh | /lib/resources/data/cambium/LRMER_MidCase_15_2025start/RFCMc.csv,/lib/resources/data/cambium/LRMER_LowRECost_15_2025start/RFCMc.csv,/lib/resources/data/cambium/LRMER_95DecarbBy2035_15_2025start/RFCMc.csv,/lib/resources/data/cambium/LRMER_LowRECost_25_2025start/RFCMc.csv | lb/MBtu,lb/MBtu,lb/MBtu,lb/MBtu | 195.9,195.9,195.9,195.9 | 147.3,147.3,147.3,147.3 | 177.8,177.8,177.8,177.8 | LRMER_MidCase_15_2025start,LRMER_LowRECost_15_2025start,LRMER_95DecarbBy2035_15_2025start,LRMER_LowRECost_25_2025start | CO2e,CO2e,CO2e,CO2e | 200.0,200.0,200.0,200.0 | 200-300% | RFCMc | Vented Attic | None | Middle | None | None | 5 | Single-Family Attached | Single-Family Attached | Single-Family Attached | 1000-1499 | 0-1499 | Slab | None | 2 | 2 | <8 | Vinyl, Light | Brick | No | Natural Gas | 68F | No | 0F | None | No Exterior Use | Uninsulated | 100% Usage | AC, SEER 13 | 100% Conditioned | Central AC | Yes | None | No | Fuel Furnace, 76% AFUE | Ducted Heating | Natural Gas Fuel Furnace | None | None | None | No | None | None | None | None | 80000-99999 | 80000-99999 | 60000-99999 | 10 ACH50 | R-30 | None | None | None | Unfinished, Uninsulated | 2ft R10 Perimeter, Vertical | Brick, 12-in, 3-wythe, R-11 | Summer = 0.7, Winter = 0.85 | MISO | 100% CFL | 100% Usage | 100% Usage | CR04 | None | None | EF 12, National Average | None | None | None | None | None | None | None | None | Cooling Season, 7 days/wk | 4 | 7 | Northeast | None | 100% | 104% | G26003205 | In metro area, not/partially in principal city | None | None | No | Hour9 | 103 | EF 19.9, 100% Usage | Composition Shingles | Stochastic | 1 | 1 | 2018 | 31 | 12 | 15 | None | MI | Owner | 1 | Medium | Occupied | 2000s | 2000-09 | Natural Gas Standard | Natural Gas | Yes | Detroit Metropolita | 42.22 | -83.35 | F15 B15 L15 R15 | Double, Clear, Non-metal, Air | 67.9925 | 0.19289 |  | 1469.7514 | 4.1696 |  | 55.0974 | 0.15631 |  | 609.2948 | 1.7285 |  | 2463.5554 | 6.989 |  | 0 | 0 |  | 319.7405 | 0.90708 |  | 93.1966 | 0.26439 |  | 0 | 0 | 0 | 0 | 0 | 40.1507 | 0.11391 |  | 0 | 486.2049 | 1.3793 |  | 21.9803 | 0.062357 |  | 2645.5525 | 7.5053 |  | 0 | 0 | 0 | 41.323 | 0.11723 |  | 400.042 | 1.1349 |  | 0 | 0 | 0 | 0 | 0 | 0 | 0 | 0 | 6875.1542 | 19.5044 |  | 0 | 7876.8711 | 22.3462 |  | 0 | 0 | 1212.7281 | 3.4404 |  | 0 | 0 | 0 | 0 | 0 | 24678.6356 | 24678.6356 | 70.0118 |  | 8713.8821 | 8713.8821 | 0 | 15964.7535 | 0 | 1563.6907 | 0 | 3639.6234 | 0 | 3503.2 | 0 | 3639.6234 | 0 | 3341.1755 | 0 | 3639.6234 | 0 | 3631.0146 | 0 | 3639.6234 | 0 | 5203.3141 | 7142.8234 | 6980.7988 | 7270.638
176368 | 0 | 242.131 | TRUE | 1220 | Non-CBSA East North Central | 5A | 5A | Hour8 | 3 | Cold | None | Standard Efficiency | East North Central | East North Central | Midwest | Not in a census Place | Electric, 120% Usage | EnergyStar, 120% Usage | Yes | Electric, 120% Usage | 70F | No | 0F | None | Not Applicable | G2600750 | G2600750, G26002600 | None | 290 Rated kWh, 120% Usage | 20 ft^2 | Fiberglass | 0% Leakage, Uninsulated | 2 ft | None | data/cambium/LRMER_MidCase_15_2025start,data/cambium/LRMER_LowRECost_15_2025start,data/cambium/LRMER_95DecarbBy2035_15_2025start,data/cambium/LRMER_LowRECost_25_2025start | kg/MWh,kg/MWh,kg/MWh,kg/MWh | /lib/resources/data/cambium/LRMER_MidCase_15_2025start/RFCMc.csv,/lib/resources/data/cambium/LRMER_LowRECost_15_2025start/RFCMc.csv,/lib/resources/data/cambium/LRMER_95DecarbBy2035_15_2025start/RFCMc.csv,/lib/resources/data/cambium/LRMER_LowRECost_25_2025start/RFCMc.csv | lb/MBtu,lb/MBtu,lb/MBtu,lb/MBtu | 195.9,195.9,195.9,195.9 | 147.3,147.3,147.3,147.3 | 177.8,177.8,177.8,177.8 | LRMER_MidCase_15_2025start,LRMER_LowRECost_15_2025start,LRMER_95DecarbBy2035_15_2025start,LRMER_LowRECost_25_2025start | CO2e,CO2e,CO2e,CO2e | 200.0,200.0,200.0,200.0 | 100-150% | RFCMc | Vented Attic | None | None | None | None | None | Single-Family Detached | Single-Family Detached | Single-Family Detached | 1000-1499 | 0-1499 | Heated Basement | None | 1 | 1 | <8 | Vinyl, Light | Brick | No | Other Fuel | 60F | No | 0F | None | No Exterior Use | Uninsulated | 200% Usage | AC, SEER 10 | 100% Conditioned | Central AC | Yes | None | No | Other | Ducted Heating | None | None | None | None | No | None | None | None | None | 15000-19999 | <20000 | <20000 | 30 ACH50 | R-38 | Uninsulated | Wall R-5, Exterior | R-5, Exterior | Unfinished, Uninsulated | None | Brick, 12-in, 3-wythe, R-11 | Summer = 0.7, Winter = 0.85 | MISO | 100% Incandescent | 100% Usage | 100% Usage | CR04 | None | EF 17.6 | None | None | None | None | None | None | None | None | None | Cooling Season, 7 days/wk | Left/Right at 15ft | 1 | West | None | 200% | 85% | G26002600 | In metro area, not/partially in principal city | None | None | No | Hour6 | 103 | EF 15.9, 100% Usage | Composition Shingles | Stochastic | 1 | 1 | 2018 | 31 | 12 | 15 | None | MI | Owner | 1 | High | Occupied | 1990s | 1980-99 | Electric Standard | Electricity | Yes | Jackson Co Reynolds | 42.26 | -84.46 | F12 B12 L12 R12 | Single, Clear, Metal | 67.9925 | 0.19004 |  | 330.8772 | 0.92483 |  | 19.3427 | 0.054064 |  | 519.615 | 1.4524 |  | 2465.0208 | 6.8899 |  | 67.6994 | 0.18923 |  | 0 | 0 |  | 0 | 0 |  | 0 | 0 | 0 | 0 | 2441.8682 | 160.896 | 0.44972 |  | 0 | 1535.3993 | 4.2916 |  | 21.9803 | 0.061437 |  | 3076.9532 | 8.6003 |  | 0 | 0 | 0 | 407.3688 | 1.1386 |  | 914.0887 | 2.555 |  | 0 | 0 | 0 | 0 | 0 | 0 | 0 | 0 | 0 | 0 |  | 0 | 0 | 0 |  | 0 | 0 | 0 | 0 |  | 0 | 0 | 0 | 0 | 0 | 12029.3951 | 12029.3951 | 33.6231 |  | 12029.3951 | 12029.3951 | 0 | 0 | 0 | 2158.5168 | 0 | 0 | 0 | 4843.5224 | 0 | 0 | 0 | 4611.2686 | 0 | 0 | 0 | 5003.5638 | 0 | 0 | 0 | 2158.5168 | 4843.5224 | 4611.2686 | 5003.5638
176393 | 0 | 242.131 | TRUE | 1220 | CBSA Detroit-Warren-Dearborn, MI | 5A | 5A | Hour1 | 3 | Cold | None | Standard Efficiency | East North Central | East North Central | Midwest | In another census Place | Gas, 80% Usage | EnergyStar, 80% Usage | Yes | Gas, 80% Usage | 72F | No | 0F | None | Not Applicable | G2601250 | G2601250, G26002908 | None | None | 20 ft^2 | Fiberglass | 20% Leakage, Uninsulated | 2 ft | None | data/cambium/LRMER_MidCase_15_2025start,data/cambium/LRMER_LowRECost_15_2025start,data/cambium/LRMER_95DecarbBy2035_15_2025start,data/cambium/LRMER_LowRECost_25_2025start | kg/MWh,kg/MWh,kg/MWh,kg/MWh | /lib/resources/data/cambium/LRMER_MidCase_15_2025start/RFCMc.csv,/lib/resources/data/cambium/LRMER_LowRECost_15_2025start/RFCMc.csv,/lib/resources/data/cambium/LRMER_95DecarbBy2035_15_2025start/RFCMc.csv,/lib/resources/data/cambium/LRMER_LowRECost_25_2025start/RFCMc.csv | lb/MBtu,lb/MBtu,lb/MBtu,lb/MBtu | 195.9,195.9,195.9,195.9 | 147.3,147.3,147.3,147.3 | 177.8,177.8,177.8,177.8 | LRMER_MidCase_15_2025start,LRMER_LowRECost_15_2025start,LRMER_95DecarbBy2035_15_2025start,LRMER_LowRECost_25_2025start | CO2e,CO2e,CO2e,CO2e | 200.0,200.0,200.0,200.0 | 200-300% | RFCMc | Vented Attic | None | None | None | None | None | Single-Family Detached | Single-Family Detached | Single-Family Detached | 1000-1499 | 0-1499 | Unheated Basement | None | 1 | 1 | <8 | None | Brick | No | Natural Gas | 70F | Yes | 3F | Day and Night | No Exterior Use | Uninsulated | 50% Usage | Room AC, EER 9.8 | 40% Conditioned | Room AC | Yes | None | No | Fuel Furnace, 80% AFUE | Ducted Heating | Natural Gas Fuel Furnace | None | None | None | No | None | None | None | None | 40000-44999 | 40000-59999 | 40000-59999 | 30 ACH50 | R-19 | Uninsulated | Uninsulated | Uninsulated | Unfinished, Uninsulated | None | Brick, 12-in, 3-wythe, Uninsulated | Summer = 0.7, Winter = 0.85 | MISO | 100% Incandescent | 100% Usage | 100% Usage | CR04 | None | None | None | None | None | None | None | None | None | None | None | Cooling Season, 7 days/wk | Left/Right at 15ft | 2 | West | None | 50% | 85% | G26002908 | In metro area, not/partially in principal city | None | None | No | Hour17 | 103 | EF 19.9, 100% Usage | Composition Shingles | Stochastic | 1 | 1 | 2018 | 31 | 12 | 15 | None | MI | Owner | 1 | Low | Occupied | <1940 | <1940 | Natural Gas Standard | Natural Gas | Yes | Oakland Co Intl | 42.67 | -83.42 | F30 B30 L30 R30 | Double, Clear, Non-metal, Air, Exterior Clear Storm | 67.9925 | 0.19004 |  | 28.721 | 0.080277 |  | 18.7565 | 0.052426 |  | 0 | 0 |  | 1188.6963 | 3.3225 |  | 0 | 0 |  | 0 | 0 |  | 917.3124 | 2.564 |  | 0 | 0 | 0 | 0 | 0 | 160.896 | 0.44972 |  | 0 | 1535.3993 | 4.2916 |  | 21.9803 | 0.061437 |  | 895.3321 | 2.5025 |  | 0 | 0 | 0 | 22.2734 | 0.062256 |  | 400.042 | 1.1182 |  | 0 | 0 | 0 | 0 | 380.1132 | 0 | 0 | 0 | 35880.105 | 100.2878 |  | 0 | 2783.589 | 7.7804 |  | 0 | 0 | 650.9108 | 1.8193 |  | 0 | 0 | 0 | 0 | 0 | 44952.1199 | 44952.1199 | 125.6449 |  | 5257.4019 | 5257.4019 | 0 | 39694.718 | 0 | 956.17 | 0 | 9049.5524 | 0 | 2128.8528 | 0 | 9049.5524 | 0 | 2015.2338 | 0 | 9049.5524 | 0 | 2226.1683 | 0 | 9049.5524 | 0 | 10005.7224 | 11178.4052 | 11064.7862 | 11275.7207
176404 | 0 | 242.131 | TRUE | 1220 | Non-CBSA East North Central | 5A | 5A | Hour17 | 2 | Cold | None | None | East North Central | East North Central | Midwest | In another census Place | Gas, 100% Usage | Standard, 100% Usage | Yes | Gas, 100% Usage | 70F | No | 0F | None | Not Applicable | G2600450 | G2600450, G26001900 | None | None | 20 ft^2 | Fiberglass | 30% Leakage, Uninsulated | 2 ft | None | data/cambium/LRMER_MidCase_15_2025start,data/cambium/LRMER_LowRECost_15_2025start,data/cambium/LRMER_95DecarbBy2035_15_2025start,data/cambium/LRMER_LowRECost_25_2025start | kg/MWh,kg/MWh,kg/MWh,kg/MWh | /lib/resources/data/cambium/LRMER_MidCase_15_2025start/RFCMc.csv,/lib/resources/data/cambium/LRMER_LowRECost_15_2025start/RFCMc.csv,/lib/resources/data/cambium/LRMER_95DecarbBy2035_15_2025start/RFCMc.csv,/lib/resources/data/cambium/LRMER_LowRECost_25_2025start/RFCMc.csv | lb/MBtu,lb/MBtu,lb/MBtu,lb/MBtu | 195.9,195.9,195.9,195.9 | 147.3,147.3,147.3,147.3 | 177.8,177.8,177.8,177.8 | LRMER_MidCase_15_2025start,LRMER_LowRECost_15_2025start,LRMER_95DecarbBy2035_15_2025start,LRMER_LowRECost_25_2025start | CO2e,CO2e,CO2e,CO2e | 200.0,200.0,200.0,200.0 | 400%+ | RFCMc | Vented Attic | None | None | None | None | None | Single-Family Detached | Single-Family Detached | Single-Family Detached | 1000-1499 | 0-1499 | Unheated Basement | None | 1 | 1 | <8 | None | Brick | No | Natural Gas | 75F | No | 0F | None | No Exterior Use | Uninsulated | 100% Usage | None | None | None | Yes | None | No | Fuel Furnace, 92.5% AFUE | Ducted Heating | Natural Gas Fuel Furnace | None | None | None | No | None | None | None | None | 70000-79999 | 60000-79999 | 60000-99999 | 15 ACH50 | R-38 | Uninsulated | Uninsulated | Uninsulated | Unfinished, Uninsulated | None | Brick, 12-in, 3-wythe, Uninsulated | Summer = 0.7, Winter = 0.85 | MISO | 100% LED | 100% Usage | 100% Usage | CR04 | None | EF 15.9 | None | None | None | None | None | None | None | None | None | Cooling Season, 7 days/wk | Left/Right at 15ft | 2 | Northwest | None | 100% | 85% | G26001900 | In metro area, not/partially in principal city | None | None | No | Hour17 | 103 | EF 17.6, 100% Usage | Composition Shingles | Stochastic | 1 | 1 | 2018 | 31 | 12 | 15 | None | MI | Owner | 1 | Medium | Occupied | 1950s | 1940-59 | Natural Gas Standard | Natural Gas | Yes | Lansing Capital Cit | 42.78 | -84.58 | F15 B15 L15 R15 | Double, Low-E, Non-metal, Air, M-Gain | 0 | 0 |  | 68.2856 | 0.19086 |  | 28.4279 | 0.079458 |  | 0 | 0 |  | 0 | 0 |  | 0 | 0 |  | 0 | 0 |  | 766.0878 | 2.1413 |  | 0 | 0 | 0 | 0 | 0 | 26.9625 | 0.075363 |  | 0 | 375.131 | 1.0485 |  | 16.412 | 0.045873 |  | 1790.6642 | 5.0051 |  | 0 | 0 | 0 | 27.8418 | 0.07782 |  | 914.0887 | 2.555 |  | 0 | 0 | 0 | 0 | 905.8827 | 0 | 0 | 0 | 34669.4284 | 96.9039 |  | 0 | 4260.9603 | 11.9097 |  | 0 | 0 | 813.5653 | 2.274 |  | 0 | 0 | 0 | 0 | 0 | 44663.4449 | 44663.4449 | 124.838 |  | 4013.9014 | 4013.9014 | 0 | 40649.5436 | 0 | 721.0372 | 0 | 9267.2759 | 0 | 1632.395 | 0 | 9267.2759 | 0 | 1523.1659 | 0 | 9267.2759 | 0 | 1705.6012 | 0 | 9267.2759 | 0 | 9988.3131 | 10899.6709 | 10790.4418 | 10972.8771
176433 | 0 | 242.131 | TRUE | 1220 | Non-CBSA East North Central | 5A | 5A | Hour1 | 4 | Cold | None | None | East North Central | East North Central | Midwest | Not in a census Place | Gas, 100% Usage | Standard, 100% Usage | Yes | Gas, 100% Usage | 70F | No | 0F | None | Not Applicable | G2600230 | G2600230, G26002200 | None | 318 Rated kWh, 100% Usage | 20 ft^2 | Fiberglass | 20% Leakage, Uninsulated | 2 ft | None | data/cambium/LRMER_MidCase_15_2025start,data/cambium/LRMER_LowRECost_15_2025start,data/cambium/LRMER_95DecarbBy2035_15_2025start,data/cambium/LRMER_LowRECost_25_2025start | kg/MWh,kg/MWh,kg/MWh,kg/MWh | /lib/resources/data/cambium/LRMER_MidCase_15_2025start/RFCMc.csv,/lib/resources/data/cambium/LRMER_LowRECost_15_2025start/RFCMc.csv,/lib/resources/data/cambium/LRMER_95DecarbBy2035_15_2025start/RFCMc.csv,/lib/resources/data/cambium/LRMER_LowRECost_25_2025start/RFCMc.csv | lb/MBtu,lb/MBtu,lb/MBtu,lb/MBtu | 195.9,195.9,195.9,195.9 | 147.3,147.3,147.3,147.3 | 177.8,177.8,177.8,177.8 | LRMER_MidCase_15_2025start,LRMER_LowRECost_15_2025start,LRMER_95DecarbBy2035_15_2025start,LRMER_LowRECost_25_2025start | CO2e,CO2e,CO2e,CO2e | 200.0,200.0,200.0,200.0 | 400%+ | RFCMc | Vented Attic | None | None | None | None | None | Single-Family Detached | Single-Family Detached | Single-Family Detached | 1000-1499 | 0-1499 | Unheated Basement | None | 1 | 1 | <8 | None | Brick | No | Natural Gas | 65F | Yes | 3F | Day and Night -2h | No Exterior Use | Uninsulated | 100% Usage | AC, SEER 15 | 100% Conditioned | Central AC | Yes | None | No | Fuel Furnace, 80% AFUE | Ducted Heating | Natural Gas Fuel Furnace | None | None | None | No | None | None | None | None | 200000+ | 140000+ | 150000+ | 25 ACH50 | R-38 | Ceiling R-19 | Uninsulated | Uninsulated | Unfinished, Uninsulated | None | Brick, 12-in, 3-wythe, R-11 | Summer = 0.7, Winter = 0.85 | MISO | 100% Incandescent | 100% Usage | 100% Usage | CR04 | None | EF 15.9 | EF 12, National Average | None | None | None | None | None | None | None | None | Cooling Season, 7 days/wk | Left/Right at 15ft | 3 | North | None | 100% | 85% | G26002200 | Not/partially in metro area | None | None | No | Hour9 | 103 | EF 19.9, 100% Usage | Composition Shingles | Stochastic | 1 | 1 | 2018 | 31 | 12 | 15 | None | MI | Owner | 1 | Medium | Occupied | 1990s | 1980-99 | Natural Gas Premium | Natural Gas | Yes | Branch Co Mem | 41.93 | -85.05 | F12 B12 L12 R12 | Double, Low-E, Non-metal, Air, M-Gain | 0 | 0 |  | 89.3867 | 0.24984 |  | 37.5131 | 0.10485 |  | 257.0233 | 0.7184 |  | 2107.4741 | 5.8906 |  | 134.8127 | 0.37681 |  | 319.7405 | 0.8937 |  | 430.2283 | 1.2025 |  | 0 | 0 | 0 | 0 | 0 | 160.896 | 0.44972 |  | 0 | 1535.3993 | 4.2916 |  | 21.9803 | 0.061437 |  | 2043.2915 | 5.7112 |  | 0 | 0 | 0 | 32.2378 | 0.090107 |  | 880.0924 | 2.4599 |  | 0 | 0 | 0 | 0 | 1187.2309 | 0 | 0 | 0 | 16836.6399 | 47.0598 |  | 0 | 5179.445 | 14.477 |  | 0 | 0 | 947.2057 | 2.6475 |  | 0 | 0 | 0 | 0 | 0 | 32200.5977 | 32200.5977 | 90.0033 |  | 8050.0762 | 8050.0762 | 0 | 24150.5215 | 0 | 1461.6474 | 0 | 5505.8235 | 0 | 3259.3034 | 0 | 5505.8235 | 0 | 3094.0465 | 0 | 5505.8235 | 0 | 3394.9189 | 0 | 5505.8235 | 0 | 6967.4709 | 8765.1269 | 8599.87 | 8900.7424
176434 | 0 | 242.131 | TRUE | 2176 | CBSA Detroit-Warren-Dearborn, MI | 5A | 5A | Hour19 | 4 | Cold | None | Standard Efficiency | East North Central | East North Central | Midwest | In another census Place | Gas, 100% Usage | EnergyStar, 100% Usage | Yes | Gas, 100% Usage | 72F | Yes | 2F | Night Setback -5h | Not Applicable | G2601630 | G2601630, G26003207 | None | None | 20 ft^2 | Fiberglass | 20% Leakage, Uninsulated | 2 ft | None | data/cambium/LRMER_MidCase_15_2025start,data/cambium/LRMER_LowRECost_15_2025start,data/cambium/LRMER_95DecarbBy2035_15_2025start,data/cambium/LRMER_LowRECost_25_2025start | kg/MWh,kg/MWh,kg/MWh,kg/MWh | /lib/resources/data/cambium/LRMER_MidCase_15_2025start/RFCMc.csv,/lib/resources/data/cambium/LRMER_LowRECost_15_2025start/RFCMc.csv,/lib/resources/data/cambium/LRMER_95DecarbBy2035_15_2025start/RFCMc.csv,/lib/resources/data/cambium/LRMER_LowRECost_25_2025start/RFCMc.csv | lb/MBtu,lb/MBtu,lb/MBtu,lb/MBtu | 195.9,195.9,195.9,195.9 | 147.3,147.3,147.3,147.3 | 177.8,177.8,177.8,177.8 | LRMER_MidCase_15_2025start,LRMER_LowRECost_15_2025start,LRMER_95DecarbBy2035_15_2025start,LRMER_LowRECost_25_2025start | CO2e,CO2e,CO2e,CO2e | 200.0,200.0,200.0,200.0 | 200-300% | RFCMc | Vented Attic | None | None | None | None | None | Single-Family Detached | Single-Family Detached | Single-Family Detached | 2000-2499 | 1500-2499 | Unheated Basement | 2 Car | 1 | 1 | <8 | None | Brick | No | Natural Gas | 68F | No | 0F | None | No Exterior Use | Uninsulated | 100% Usage | AC, SEER 10 | 100% Conditioned | Central AC | Yes | None | No | Fuel Furnace, 80% AFUE | Ducted Heating | Natural Gas Fuel Furnace | None | None | None | No | None | None | None | None | 40000-44999 | 40000-59999 | 40000-59999 | 15 ACH50 | R-49 | Uninsulated | Uninsulated | Uninsulated | Unfinished, Uninsulated | None | Brick, 12-in, 3-wythe, Uninsulated | Summer = 0.7, Winter = 0.85 | MISO | 100% LED | 100% Usage | 100% Usage | CR04 | None | None | None | None | None | None | None | None | None | None | None | Cooling Season, 7 days/wk | Left/Right at 15ft | 2 | West | None | 100% | 85% | G26003207 | In metro area, not/partially in principal city | None | None | No | Hour19 | 103 | EF 17.6, 100% Usage | Asphalt Shingles, Medium | Stochastic | 1 | 1 | 2018 | 31 | 12 | 15 | None | MI | Owner | 1 | Medium | Occupied | 1950s | 1940-59 | Natural Gas Standard | Natural Gas | Yes | Detroit Metropolita | 42.22 | -83.35 | F18 B18 L18 R18 | Double, Clear, Non-metal, Air | 67.9925 | 0.10655 |  | 35.7547 | 0.056031 |  | 23.4457 | 0.036742 |  | 763.7432 | 1.1969 |  | 4473.7299 | 7.0108 |  | 0 | 0 |  | 0 | 0 |  | 1038.9369 | 1.6281 |  | 0 | 0 | 0 | 0 | 0 | 34.8755 | 0.054653 |  | 16.7051 | 575.5916 | 0.90201 |  | 21.9803 | 0.034445 |  | 2034.4994 | 3.1883 |  | 0 | 0 | 0 | 27.8418 | 0.043631 |  | 434.0383 | 0.68018 |  | 0 | 0 | 0 | 0 | 475.0682 | 0 | 0 | 0 | 41018.227 | 64.2795 |  | 0 | 4074.8602 | 6.3857 |  | 0 | 0 | 813.5653 | 1.2749 |  | 0 | 0 | 0 | 0 | 0 | 55930.5622 | 55930.5622 | 87.6485 |  | 9548.8416 | 9548.8416 | 0 | 46381.7206 | 0 | 1774.0596 | 0 | 10574.0746 | 0 | 3888.3081 | 0 | 10574.0746 | 0 | 3739.714 | 0 | 10574.0746 | 0 | 4023.211 | 0 | 10574.0746 | 0 | 12348.1342 | 14462.3827 | 14313.7885 | 14597.2856
176466 | 0 | 242.131 | TRUE | 2176 | CBSA Detroit-Warren-Dearborn, MI | 5A | 5A | Hour19 | 5 | Cold | None | Standard Efficiency | East North Central | East North Central | Midwest | MI, Livonia | None | None | None | Gas, 80% Usage | 67F | No | 0F | None | Not Applicable | G2601630 | G2601630, G26003202 | None | None | 20 ft^2 | Fiberglass | 30% Leakage, Uninsulated | 2 ft | None | data/cambium/LRMER_MidCase_15_2025start,data/cambium/LRMER_LowRECost_15_2025start,data/cambium/LRMER_95DecarbBy2035_15_2025start,data/cambium/LRMER_LowRECost_25_2025start | kg/MWh,kg/MWh,kg/MWh,kg/MWh | /lib/resources/data/cambium/LRMER_MidCase_15_2025start/RFCMc.csv,/lib/resources/data/cambium/LRMER_LowRECost_15_2025start/RFCMc.csv,/lib/resources/data/cambium/LRMER_95DecarbBy2035_15_2025start/RFCMc.csv,/lib/resources/data/cambium/LRMER_LowRECost_25_2025start/RFCMc.csv | lb/MBtu,lb/MBtu,lb/MBtu,lb/MBtu | 195.9,195.9,195.9,195.9 | 147.3,147.3,147.3,147.3 | 177.8,177.8,177.8,177.8 | LRMER_MidCase_15_2025start,LRMER_LowRECost_15_2025start,LRMER_95DecarbBy2035_15_2025start,LRMER_LowRECost_25_2025start | CO2e,CO2e,CO2e,CO2e | 200.0,200.0,200.0,200.0 | 0-100% | RFCMc | Vented Attic | None | None | None | None | None | Single-Family Detached | Single-Family Detached | Single-Family Detached | 2000-2499 | 1500-2499 | Unvented Crawlspace | 2 Car | 2 | 2 | <8 | Vinyl, Light | Brick | No | Natural Gas | 68F | Yes | 6F | Day and Night +4h | No Exterior Use | Uninsulated | 50% Usage | AC, SEER 13 | 100% Conditioned | Central AC | Yes | None | No | Fuel Furnace, 80% AFUE | Ducted Heating | Natural Gas Fuel Furnace | None | None | None | No | None | None | None | None | <10000 | <20000 | <20000 | 6 ACH50 | R-30 | Uninsulated | Uninsulated | Uninsulated | Unfinished, Uninsulated | None | Brick, 12-in, 3-wythe, R-15 | Summer = 0.7, Winter = 0.85 | MISO | 100% LED | 100% Usage | 100% Usage | CR04 | None | None | None | None | None | None | None | None | None | None | None | Cooling Season, 7 days/wk | Left/Right at 15ft | 1 | West | None | 50% | 85% | G26003202 | In metro area, not/partially in principal city | None | None | No | Hour17 | 103 | EF 17.6, 100% Usage | Asphalt Shingles, Medium | Stochastic | 1 | 1 | 2018 | 31 | 12 | 15 | None | MI | Owner | 1 | Low | Occupied | 1990s | 1980-99 | Natural Gas Standard | Natural Gas | Yes | Detroit Metropolita | 42.22 | -83.35 | F12 B12 L12 R12 | Double, Low-E, Non-metal, Air, M-Gain | 67.9925 | 0.10655 |  | 0 | 0 |  | 0 | 0 |  | 807.1177 | 1.2648 |  | 2966.7584 | 4.6492 |  | 0 | 0 |  | 0 | 0 |  | 595.8135 | 0.9337 |  | 0 | 0 | 0 | 0 | 0 | 34.8755 | 0.054653 |  | 16.7051 | 575.5916 | 0.90201 |  | 27.2556 | 0.042712 |  | 891.2291 | 1.3966 |  | 0 | 0 | 0 | 18.4635 | 0.028934 |  | 434.0383 | 0.68018 |  | 0 | 0 | 0 | 0 | 0 | 0 | 0 | 0 | 23527.1594 | 36.8693 |  | 0 | 2142.3495 | 3.3573 |  | 0 | 0 | 543.9399 | 0.85241 |  | 0 | 0 | 0 | 0 | 0 | 32649.2895 | 32649.2895 | 51.1646 |  | 6435.8407 | 6435.8407 | 0 | 26213.4488 | 0 | 1189.1568 | 0 | 5976.1108 | 0 | 2611.5195 | 0 | 5976.1108 | 0 | 2514.7043 | 0 | 5976.1108 | 0 | 2698.0114 | 0 | 5976.1108 | 0 | 7165.2676 | 8587.6303 | 8490.8151 | 8674.1222
176545 | 0 | 242.131 | TRUE | 617 | Non-CBSA East North Central | 5A | 5A | Hour6 | 3 | Cold | None | None | East North Central | East North Central | Midwest | MI, Portage | Electric, 100% Usage | EnergyStar, 100% Usage | Yes | Gas, 100% Usage | 70F | Yes | 2F | Night Setup +3h | Double-Loaded Interior | G2600770 | G2600770, G26002102 | None | 290 Rated kWh, 100% Usage | 20 ft^2 | Fiberglass | 30% Leakage, Uninsulated | 2 ft | None | data/cambium/LRMER_MidCase_15_2025start,data/cambium/LRMER_LowRECost_15_2025start,data/cambium/LRMER_95DecarbBy2035_15_2025start,data/cambium/LRMER_LowRECost_25_2025start | kg/MWh,kg/MWh,kg/MWh,kg/MWh | /lib/resources/data/cambium/LRMER_MidCase_15_2025start/RFCMc.csv,/lib/resources/data/cambium/LRMER_LowRECost_15_2025start/RFCMc.csv,/lib/resources/data/cambium/LRMER_95DecarbBy2035_15_2025start/RFCMc.csv,/lib/resources/data/cambium/LRMER_LowRECost_25_2025start/RFCMc.csv | lb/MBtu,lb/MBtu,lb/MBtu,lb/MBtu | 195.9,195.9,195.9,195.9 | 147.3,147.3,147.3,147.3 | 177.8,177.8,177.8,177.8 | LRMER_MidCase_15_2025start,LRMER_LowRECost_15_2025start,LRMER_95DecarbBy2035_15_2025start,LRMER_LowRECost_25_2025start | CO2e,CO2e,CO2e,CO2e | 200.0,200.0,200.0,200.0 | 0-100% | RFCMc | None | Middle | None | Bottom | 67 | None | 50 or more Unit | Multifamily with 5+ units, 1-3 stories | Multi-Family with 5+ Units | 500-749 | 0-1499 | Unvented Crawlspace | None | 3 | 3 | <8 | Vinyl, Light | Brick | No | Natural Gas | 72F | Yes | 6F | Night | No Exterior Use | Uninsulated | 100% Usage | None | None | None | Yes | None | No | Fuel Furnace, 76% AFUE | Ducted Heating | Natural Gas Fuel Furnace | None | None | None | No | None | None | None | None | 25000-29999 | 20000-39999 | 20000-39999 | 20 ACH50 | None | Uninsulated | Wall R-10, Exterior | R-10, Exterior | Finished, R-38 | None | Brick, 12-in, 3-wythe, R-11 | Summer = 0.7, Winter = 0.85 | MISO | 100% CFL | 100% Usage | 100% Usage | CR04 | None | None | None | None | None | None | None | None | None | None | None | Cooling Season, 7 days/wk | 27 | 4 | Southwest | None | 100% | 89% | G26002102 | In metro area, principal city | None | None | None | Hour23 | 104 | EF 17.6, 100% Usage | Asphalt Shingles, Medium | Stochastic | 1 | 1 | 2018 | 31 | 12 | 15 | None | MI | Renter | 1 | Medium | Occupied | 1980s | 1980-99 | Natural Gas Standard | Natural Gas | Yes | Kalamazoo Battle Cr | 42.24 | -85.55 | F18 B18 L18 R18 | Single, Clear, Non-metal | 0 | 0 |  | 530.4586 | 2.9317 |  | 31.0655 | 0.17169 |  | 0 | 0 |  | 0 | 0 |  | 127.4859 | 0.70458 |  | 0 | 0 |  | 90.2659 | 0.49888 |  | 0 | 0 | 0 | 0 | 0 | 32.824 | 0.18141 |  | 0 | 325.602 | 1.7995 |  | 21.9803 | 0.12148 |  | 1642.9564 | 9.0802 |  | 0 | 0 | 0 | 32.5309 | 0.17979 |  | 434.0383 | 2.3988 |  | 0 | 0 | 0 | 0 | 0 | 0 | 0 | 0 | 3738.4146 | 20.6613 |  | 0 | 5341.8064 | 29.5228 |  | 0 | 0 | 953.6533 | 5.2706 |  | 0 | 0 | 0 | 0 | 0 | 13302.7889 | 13302.7889 | 73.5211 |  | 3268.9147 | 3268.9147 | 0 | 10033.8742 | 0 | 581.5326 | 0 | 2287.5117 | 0 | 1317.122 | 0 | 2287.5117 | 0 | 1238.2595 | 0 | 2287.5117 | 0 | 1373.4423 | 0 | 2287.5117 | 0 | 2869.0443 | 3604.6337 | 3525.7712 | 3660.954
176562 | 0 | 242.131 | TRUE | 1690 | Non-CBSA East North Central | 6A | 6A | Hour20 | 3 | Cold | None | None | East North Central | East North Central | Midwest | Not in a census Place | Gas, 100% Usage | Standard, 100% Usage | Yes | Electric, 100% Usage | 72F | No | 0F | None | Not Applicable | G2600690 | G2600690, G26001300 | None | None | 20 ft^2 | Fiberglass | 20% Leakage, Uninsulated | 2 ft | None | data/cambium/LRMER_MidCase_15_2025start,data/cambium/LRMER_LowRECost_15_2025start,data/cambium/LRMER_95DecarbBy2035_15_2025start,data/cambium/LRMER_LowRECost_25_2025start | kg/MWh,kg/MWh,kg/MWh,kg/MWh | /lib/resources/data/cambium/LRMER_MidCase_15_2025start/RFCMc.csv,/lib/resources/data/cambium/LRMER_LowRECost_15_2025start/RFCMc.csv,/lib/resources/data/cambium/LRMER_95DecarbBy2035_15_2025start/RFCMc.csv,/lib/resources/data/cambium/LRMER_LowRECost_25_2025start/RFCMc.csv | lb/MBtu,lb/MBtu,lb/MBtu,lb/MBtu | 195.9,195.9,195.9,195.9 | 147.3,147.3,147.3,147.3 | 177.8,177.8,177.8,177.8 | LRMER_MidCase_15_2025start,LRMER_LowRECost_15_2025start,LRMER_95DecarbBy2035_15_2025start,LRMER_LowRECost_25_2025start | CO2e,CO2e,CO2e,CO2e | 200.0,200.0,200.0,200.0 | 0-100% | RFCMc | Vented Attic | None | None | None | None | None | Single-Family Detached | Single-Family Detached | Single-Family Detached | 1500-1999 | 1500-2499 | Unheated Basement | 1 Car | 1 | 1 | <8 | None | Brick | No | Other Fuel | 55F | Yes | 12F | Night -5h | No Exterior Use | Uninsulated | 100% Usage | AC, SEER 15 | 100% Conditioned | Central AC | Yes | None | No | Other | Ducted Heating | None | None | None | None | No | None | None | None | None | 20000-24999 | 20000-39999 | 20000-39999 | 25 ACH50 | R-19 | Uninsulated | Uninsulated | Uninsulated | Unfinished, Uninsulated | None | Brick, 12-in, 3-wythe, Uninsulated | Summer = 0.7, Winter = 0.85 | MISO | 100% CFL | 100% Usage | 100% Usage | CR04 | None | None | EF 12, National Average | None | None | None | None | None | None | None | None | Cooling Season, 7 days/wk | Left/Right at 15ft | 4 | Northwest | None | 100% | 85% | G26001300 | Not/partially in metro area | None | None | No | Hour17 | 103 | EF 15.9, 100% Usage | Asphalt Shingles, Medium | Stochastic | 1 | 1 | 2018 | 31 | 12 | 15 | None | MI | Owner | 1 | Medium | Vacant | 1960s | 1960-79 | Electric Standard | Electricity | Yes | Oscoda Wurtsmith | 44.45 | -83.37 | F18 B18 L18 R18 | Single, Clear, Non-metal | 0 | 0 |  | 0 | 0 |  | 0 | 0 |  | 331.1703 | 0.66822 |  | 1407.0342 | 2.839 |  | 0 | 0 |  | 319.7405 | 0.64516 |  | 0 | 0 |  | 0 | 0 | 0 | 0 | 387.44 | 0 | 0 |  | 0 | 0 | 0 |  | 21.9803 | 0.044351 |  | 0 | 0 |  | 0 | 0 | 0 | 0 | 0 |  | 480.0504 | 0.96862 |  | 0 | 0 | 0 | 0 | 0 | 0 | 0 | 0 | 0 | 0 |  | 0 | 0 | 0 |  | 0 | 0 | 0 | 0 |  | 0 | 0 | 0 | 0 | 0 | 2947.1227 | 2947.1227 | 5.9466 |  | 2947.1227 | 2947.1227 | 0 | 0 | 0 | 546.2704 | 0 | 0 | 0 | 1188.9404 | 0 | 0 | 0 | 1153.6423 | 0 | 0 | 0 | 1224.4957 | 0 | 0 | 0 | 546.2704 | 1188.9404 | 1153.6423 | 1224.4957
176583 | 0 | 242.131 | TRUE | 1220 | Non-CBSA East North Central | 6A | 6A | Hour21 | 3 | Cold | None | Standard Efficiency | East North Central | East North Central | Midwest | Not in a census Place | Electric, 100% Usage | Standard, 100% Usage | Yes | Propane, 100% Usage | 76F | Yes | 5F | Night Setup | Not Applicable | G2600850 | G2600850, G26000600 | None | None | 20 ft^2 | Fiberglass | None | 2 ft | None | data/cambium/LRMER_MidCase_15_2025start,data/cambium/LRMER_LowRECost_15_2025start,data/cambium/LRMER_95DecarbBy2035_15_2025start,data/cambium/LRMER_LowRECost_25_2025start | kg/MWh,kg/MWh,kg/MWh,kg/MWh | /lib/resources/data/cambium/LRMER_MidCase_15_2025start/RFCMc.csv,/lib/resources/data/cambium/LRMER_LowRECost_15_2025start/RFCMc.csv,/lib/resources/data/cambium/LRMER_95DecarbBy2035_15_2025start/RFCMc.csv,/lib/resources/data/cambium/LRMER_LowRECost_25_2025start/RFCMc.csv | lb/MBtu,lb/MBtu,lb/MBtu,lb/MBtu | 195.9,195.9,195.9,195.9 | 147.3,147.3,147.3,147.3 | 177.8,177.8,177.8,177.8 | LRMER_MidCase_15_2025start,LRMER_LowRECost_15_2025start,LRMER_95DecarbBy2035_15_2025start,LRMER_LowRECost_25_2025start | CO2e,CO2e,CO2e,CO2e | 200.0,200.0,200.0,200.0 | 0-100% | RFCMc | Vented Attic | None | None | None | None | None | Mobile Home | Mobile Home | Mobile Home | 1000-1499 | 0-1499 | Ambient | None | 1 | 1 | <8 | Brick, Medium/Dark | Wood Frame | No | Other Fuel | 68F | Yes | 6F | Day and Night +1h | No Exterior Use | Uninsulated | 100% Usage | Room AC, EER 12.0 | 60% Conditioned | Room AC | No | None | No | Other | Non-Ducted Heating | None | None | None | None | No | None | None | None | None | <10000 | <20000 | <20000 | 10 ACH50 | R-30 | Uninsulated | None | None | Unfinished, Uninsulated | None | Wood Stud, R-15 | Summer = 0.7, Winter = 0.85 | MISO | 100% Incandescent | 100% Usage | 100% Usage | CR04 | None | None | None | None | None | None | None | None | None | None | None | Cooling Season, 7 days/wk | Left/Right at 15ft | 5 | West | None | 100% | 94% | G26000600 | Not/partially in metro area | None | None | No | Hour14 | 103 | EF 6.7, 100% Usage | Metal, Dark | Stochastic | 1 | 1 | 2018 | 31 | 12 | 15 | None | MI | Renter | 1 | Medium | Occupied | 1990s | 1980-99 | Electric Standard | Electricity | Yes | Roben Hood | 43.72 | -85.5 | F12 B12 L12 R12 | Double, Low-E, Non-metal, Air, M-Gain | 40.7369 | 0.11386 |  | 1474.1475 | 4.1204 |  | 55.0974 | 0.154 |  | 0 | 0 |  | 445.175 | 1.2443 |  | 0 | 0 |  | 0 | 0 |  | 0 | 0 |  | 0 | 0 | 0 | 0 | 5838.2688 | 160.896 | 0.44972 |  | 0 | 1535.3993 | 4.2916 |  | 21.9803 | 0.061437 |  | 2817.8783 | 7.8762 |  | 0 | 0 | 0 | 41.323 | 0.1155 |  | 1356.0398 | 3.7902 |  | 0 | 0 | 0 | 0 | 0 | 0 | 0 | 0 | 0 | 0 |  | 0 | 0 | 0 |  | 0 | 0 | 0 | 0 |  | 0 | 0 | 0 | 0 | 1214.7796 | 15001.7219 | 15001.7219 | 41.931 |  | 13786.9423 | 13786.9423 | 0 | 0 | 1214.7796 | 2416.9878 | 0 | 0 | 334.2568 | 5486.5962 | 0 | 0 | 334.2568 | 5185.4049 | 0 | 0 | 334.2568 | 5719.6515 | 0 | 0 | 334.2568 | 2751.2446 | 5820.8529 | 5519.6617 | 6053.9082
176620 | 0 | 242.131 | TRUE | 853 | CBSA Detroit-Warren-Dearborn, MI | 5A | 5A | Hour6 | 1 | Cold | None | Standard Efficiency | East North Central | East North Central | Midwest | MI, Farmington Hills | Electric, 100% Usage | EnergyStar, 100% Usage | Yes | Gas, 100% Usage | 78F | No | 0F | None | Double-Loaded Interior | G2601250 | G2601250, G26002907 | None | None | 20 ft^2 | Fiberglass | None | 2 ft | None | data/cambium/LRMER_MidCase_15_2025start,data/cambium/LRMER_LowRECost_15_2025start,data/cambium/LRMER_95DecarbBy2035_15_2025start,data/cambium/LRMER_LowRECost_25_2025start | kg/MWh,kg/MWh,kg/MWh,kg/MWh | /lib/resources/data/cambium/LRMER_MidCase_15_2025start/RFCMc.csv,/lib/resources/data/cambium/LRMER_LowRECost_15_2025start/RFCMc.csv,/lib/resources/data/cambium/LRMER_95DecarbBy2035_15_2025start/RFCMc.csv,/lib/resources/data/cambium/LRMER_LowRECost_25_2025start/RFCMc.csv | lb/MBtu,lb/MBtu,lb/MBtu,lb/MBtu | 195.9,195.9,195.9,195.9 | 147.3,147.3,147.3,147.3 | 177.8,177.8,177.8,177.8 | LRMER_MidCase_15_2025start,LRMER_LowRECost_15_2025start,LRMER_95DecarbBy2035_15_2025start,LRMER_LowRECost_25_2025start | CO2e,CO2e,CO2e,CO2e | 200.0,200.0,200.0,200.0 | 0-100% | RFCMc | None | Right | None | Top | 4 | None | 3 or 4 Unit | Multifamily with 2-4 Units | Multi-Family with 2 - 4 Units | 750-999 | 0-1499 | Slab | None | 2 | 2 | <8 | None | Brick | No | Natural Gas | 75F | No | 0F | None | No Exterior Use | Uninsulated | 100% Usage | Room AC, EER 10.7 | 60% Conditioned | Room AC | No | None | No | Fuel Wall/Floor Furnace, 68% AFUE | Non-Ducted Heating | Natural Gas Fuel Wall/Floor Furnace | None | None | None | No | None | None | None | None | <10000 | <20000 | <20000 | 20 ACH50 | None | None | None | None | Finished, R-19 | Uninsulated | Brick, 12-in, 3-wythe, Uninsulated | Summer = 0.7, Winter = 0.85 | MISO | 100% LED | 100% Usage | 100% Usage | CR04 | None | None | EF 12, National Average | None | None | None | None | None | None | None | None | Cooling Season, 7 days/wk | 27 | 1 | Northeast | None | 100% | 96% | G26002907 | In metro area, not/partially in principal city | None | None | None | Hour20 | 103 | EF 6.7, 100% Usage | Composition Shingles | Stochastic | 1 | 1 | 2018 | 31 | 12 | 15 | None | MI | Renter | 1 | Medium | Occupied | 1950s | 1940-59 | Natural Gas Standard | Natural Gas | Yes | Oakland Co Intl | 42.67 | -83.42 | F9 B9 L9 R9 | Single, Clear, Metal | 67.9925 | 0.27181 |  | 289.8473 | 1.1587 |  | 16.9981 | 0.067953 |  | 0 | 0 |  | 555.9558 | 2.2225 |  | 0 | 0 |  | 319.7405 | 1.2782 |  | 0 | 0 |  | 0 | 0 | 0 | 0 | 0 | 23.7388 | 0.094899 |  | 0 | 298.0533 | 1.1915 |  | 16.412 | 0.065609 |  | 1328.1981 | 5.3097 |  | 0 | 0 | 0 | 23.7388 | 0.094899 |  | 1356.0398 | 5.421 |  | 0 | 0 | 0 | 0 | 0 | 0 | 0 | 0 | 22480.3095 | 89.8685 |  | 0 | 2800.001 | 11.1934 |  | 0 | 0 | 694.8715 | 2.7779 |  | 0 | 0 | 0 | 0 | 0 | 30271.897 | 30271.897 | 121.0166 |  | 4296.715 | 4296.715 | 0 | 25975.182 | 0 | 771.5706 | 0 | 5921.7804 | 0 | 1735.5719 | 0 | 5921.7804 | 0 | 1641.7799 | 0 | 5921.7804 | 0 | 1804.3079 | 0 | 5921.7804 | 0 | 6693.351 | 7657.3523 | 7563.5602 | 7726.0883
176622 | 0 | 242.131 | TRUE | 1690 | Non-CBSA East North Central | 6A | 6A | Hour12 | 2 | Cold | None | Standard Efficiency | East North Central | East North Central | Midwest | In another census Place | Electric, 100% Usage | EnergyStar, 100% Usage | Yes | Electric, 100% Usage | 75F | Yes | 2F | Day Setup -2h | Not Applicable | G2600690 | G2600690, G26001300 | None | None | 20 ft^2 | Fiberglass | 20% Leakage, R-4 | 2 ft | None | data/cambium/LRMER_MidCase_15_2025start,data/cambium/LRMER_LowRECost_15_2025start,data/cambium/LRMER_95DecarbBy2035_15_2025start,data/cambium/LRMER_LowRECost_25_2025start | kg/MWh,kg/MWh,kg/MWh,kg/MWh | /lib/resources/data/cambium/LRMER_MidCase_15_2025start/RFCMc.csv,/lib/resources/data/cambium/LRMER_LowRECost_15_2025start/RFCMc.csv,/lib/resources/data/cambium/LRMER_95DecarbBy2035_15_2025start/RFCMc.csv,/lib/resources/data/cambium/LRMER_LowRECost_25_2025start/RFCMc.csv | lb/MBtu,lb/MBtu,lb/MBtu,lb/MBtu | 195.9,195.9,195.9,195.9 | 147.3,147.3,147.3,147.3 | 177.8,177.8,177.8,177.8 | LRMER_MidCase_15_2025start,LRMER_LowRECost_15_2025start,LRMER_95DecarbBy2035_15_2025start,LRMER_LowRECost_25_2025start | CO2e,CO2e,CO2e,CO2e | 200.0,200.0,200.0,200.0 | 400%+ | RFCMc | Vented Attic | None | None | None | None | None | Mobile Home | Mobile Home | Mobile Home | 1500-1999 | 1500-2499 | Ambient | None | 1 | 1 | <8 | Wood, Medium/Dark | Wood Frame | No | Electricity | 75F | Yes | 3F | Night -1h | No Exterior Use | Uninsulated | 100% Usage | None | None | None | Yes | None | No | Electric Furnace, 100% AFUE | Ducted Heating | Electricity Electric Furnace | None | None | None | No | None | None | None | None | 50000-59999 | 40000-59999 | 40000-59999 | 20 ACH50 | R-19 | Uninsulated | None | None | Unfinished, Uninsulated | None | Wood Stud, R-7 | Summer = 0.7, Winter = 0.85 | MISO | 100% CFL | 100% Usage | 100% Usage | CR04 | None | None | None | None | None | None | None | None | None | None | None | Cooling Season, 7 days/wk | Left/Right at 15ft | 1 | West | None | 100% | 94% | G26001300 | Not/partially in metro area | None | None | No | Hour18 | 103 | EF 19.9, 100% Usage | Wood Shingles | Stochastic | 1 | 1 | 2018 | 31 | 12 | 15 | None | MI | Owner | 1 | Medium | Occupied | 1970s | 1960-79 | Electric Standard | Electricity | Yes | Oscoda Wurtsmith | 44.45 | -83.37 | F15 B15 L15 R15 | Single, Clear, Non-metal, Exterior Clear Storm | 40.7369 | 0.082197 |  | 275.7799 | 0.55646 |  | 16.1189 | 0.032524 |  | 0 | 0 |  | 0 | 0 |  | 0 | 0 |  | 0 | 0 |  | 1314.7168 | 2.6528 |  | 0 | 55444.6504 | 0 | 0 | 1365.4181 | 46.0122 | 0.092841 |  | 0 | 620.1384 | 1.2513 |  | 16.412 | 0.033115 |  | 1833.7457 | 3.7 |  | 0 | 0 | 0 | 339.6694 | 0.68537 |  | 400.042 | 0.80719 |  | 0 | 0 | 0 | 0 | 0 | 0 | 0 | 0 | 0 | 0 |  | 0 | 0 | 0 |  | 0 | 0 | 0 | 0 |  | 0 | 0 | 0 | 0 | 0 | 61713.7336 | 61713.7336 | 124.523 |  | 61713.7336 | 61713.7336 | 0 | 0 | 0 | 11046.0542 | 0 | 0 | 0 | 25304.1348 | 0 | 0 | 0 | 23178.4218 | 0 | 0 | 0 | 26483.8823 | 0 | 0 | 0 | 11046.0542 | 25304.1348 | 23178.4218 | 26483.8823
176632 | 0 | 242.131 | TRUE | 885 | Non-CBSA East North Central | 5A | 5A | Hour18 | 3 | Cold | None | Standard Efficiency | East North Central | East North Central | Midwest | MI, Kentwood | Electric, 80% Usage | EnergyStar, 80% Usage | Yes | Electric, 80% Usage | 70F | No | 0F | None | Not Applicable | G2600810 | G2600810, G26001003 | None | None | 20 ft^2 | Fiberglass | 20% Leakage, R-4 | 2 ft | None | data/cambium/LRMER_MidCase_15_2025start,data/cambium/LRMER_LowRECost_15_2025start,data/cambium/LRMER_95DecarbBy2035_15_2025start,data/cambium/LRMER_LowRECost_25_2025start | kg/MWh,kg/MWh,kg/MWh,kg/MWh | /lib/resources/data/cambium/LRMER_MidCase_15_2025start/RFCMc.csv,/lib/resources/data/cambium/LRMER_LowRECost_15_2025start/RFCMc.csv,/lib/resources/data/cambium/LRMER_95DecarbBy2035_15_2025start/RFCMc.csv,/lib/resources/data/cambium/LRMER_LowRECost_25_2025start/RFCMc.csv | lb/MBtu,lb/MBtu,lb/MBtu,lb/MBtu | 195.9,195.9,195.9,195.9 | 147.3,147.3,147.3,147.3 | 177.8,177.8,177.8,177.8 | LRMER_MidCase_15_2025start,LRMER_LowRECost_15_2025start,LRMER_95DecarbBy2035_15_2025start,LRMER_LowRECost_25_2025start | CO2e,CO2e,CO2e,CO2e | 200.0,200.0,200.0,200.0 | 0-100% | RFCMc | Vented Attic | None | None | None | None | None | Mobile Home | Mobile Home | Mobile Home | 750-999 | 0-1499 | Ambient | None | 1 | 1 | <8 | Wood, Medium/Dark | Wood Frame | No | Natural Gas | 65F | No | 0F | None | No Exterior Use | Uninsulated | 50% Usage | AC, SEER 13 | 100% Conditioned | Central AC | Yes | None | No | Fuel Boiler, 80% AFUE | Non-Ducted Heating | Natural Gas Fuel Boiler | None | None | None | No | None | None | None | None | 15000-19999 | <20000 | <20000 | 6 ACH50 | R-13 | Uninsulated | None | None | Unfinished, Uninsulated | None | Wood Stud, R-19 | Summer = 0.7, Winter = 0.85 | MISO | 100% CFL | 100% Usage | 100% Usage | CR04 | None | EF 17.6 | None | None | None | None | None | None | None | None | None | Cooling Season, 7 days/wk | Left/Right at 15ft | 6 | Northeast | None | 50% | 94% | G26001003 | In metro area, not/partially in principal city | None | None | No | Hour15 | 103 | EF 17.6, 100% Usage | Metal, Dark | Stochastic | 1 | 1 | 2018 | 31 | 12 | 15 | None | MI | Renter | 1 | Low | Occupied | 1980s | 1980-99 | Electric Standard | Electricity | Yes | Grand Rapids Kent C | 42.88 | -85.52 | F9 B9 L9 R9 | Single, Clear, Metal | 67.9925 | 0.26198 |  | 718.0241 | 2.7666 |  | 41.9092 | 0.16148 |  | 563.5757 | 2.1715 |  | 1937.7859 | 7.4665 |  | 0 | 0 |  | 0 | 0 |  | 98.765 | 0.38055 |  | 0 | 0 | 0 | 0 | 3198.2846 | 36.0477 | 0.1389 |  | 0 | 399.1628 | 1.538 |  | 21.9803 | 0.084693 |  | 1501.11 | 5.7839 |  | 0 | 0 | 0 | 535.4408 | 2.0631 |  | 868.0765 | 3.3448 |  | 0 | 0 | 0 | 0 | 0 | 0 | 0 | 0 | 13051.9201 | 50.2904 |  | 0 | 0 | 0 |  | 0 | 0 | 0 | 0 |  | 0 | 0 | 0 | 0 | 0 | 23040.0752 | 23040.0752 | 88.7759 |  | 9988.1551 | 9988.1551 | 0 | 13051.9201 | 0 | 1783.3955 | 0 | 2975.5904 | 0 | 3999.6133 | 0 | 2975.5904 | 0 | 3804.5205 | 0 | 2975.5904 | 0 | 4167.2266 | 0 | 2975.5904 | 0 | 4758.9859 | 6975.2038 | 6780.111 | 7142.817
176637 | 0 | 242.131 | TRUE | 1690 | CBSA Detroit-Warren-Dearborn, MI | 5A | 5A | Hour2 | 3 | Cold | None | Standard Efficiency | East North Central | East North Central | Midwest | Not in a census Place | Electric, 100% Usage | Standard, 100% Usage | Yes | Electric, 100% Usage | 70F | No | 0F | None | Not Applicable | G2601630 | G2601630, G26003206 | None | 290 Rated kWh, 100% Usage | 20 ft^2 | Fiberglass | 20% Leakage, R-4 | 2 ft | None | data/cambium/LRMER_MidCase_15_2025start,data/cambium/LRMER_LowRECost_15_2025start,data/cambium/LRMER_95DecarbBy2035_15_2025start,data/cambium/LRMER_LowRECost_25_2025start | kg/MWh,kg/MWh,kg/MWh,kg/MWh | /lib/resources/data/cambium/LRMER_MidCase_15_2025start/RFCMc.csv,/lib/resources/data/cambium/LRMER_LowRECost_15_2025start/RFCMc.csv,/lib/resources/data/cambium/LRMER_95DecarbBy2035_15_2025start/RFCMc.csv,/lib/resources/data/cambium/LRMER_LowRECost_25_2025start/RFCMc.csv | lb/MBtu,lb/MBtu,lb/MBtu,lb/MBtu | 195.9,195.9,195.9,195.9 | 147.3,147.3,147.3,147.3 | 177.8,177.8,177.8,177.8 | LRMER_MidCase_15_2025start,LRMER_LowRECost_15_2025start,LRMER_95DecarbBy2035_15_2025start,LRMER_LowRECost_25_2025start | CO2e,CO2e,CO2e,CO2e | 200.0,200.0,200.0,200.0 | 200-300% | RFCMc | Vented Attic | None | None | None | None | None | Single-Family Detached | Single-Family Detached | Single-Family Detached | 1500-1999 | 1500-2499 | Slab | 1 Car | 2 | 2 | <8 | Vinyl, Light | Wood Frame | No | Natural Gas | 72F | No | 0F | None | No Exterior Use | Uninsulated | 100% Usage | Room AC, EER 9.8 | <10% Conditioned | Room AC | Yes | None | No | Fuel Furnace, 92.5% AFUE | Ducted Heating | Natural Gas Fuel Furnace | None | None | None | No | None | None | None | None | 25000-29999 | 20000-39999 | 20000-39999 | 40 ACH50 | R-38 | None | None | None | Unfinished, Uninsulated | Uninsulated | Wood Stud, Uninsulated | Summer = 0.7, Winter = 0.85 | MISO | 100% Incandescent | 100% Usage | 100% Usage | CR04 | None | None | EF 12, National Average | None | None | None | None | None | None | None | None | Cooling Season, 7 days/wk | Left/Right at 15ft | 1 | West | None | 100% | 85% | G26003206 | In metro area, not/partially in principal city | None | None | No | Hour14 | 103 | EF 15.9, 100% Usage | Composition Shingles | Stochastic | 1 | 1 | 2018 | 31 | 12 | 15 | None | MI | Owner | 1 | Medium | Occupied | 1950s | 1940-59 | Natural Gas Standard | Natural Gas | Yes | Detroit Metropolita | 42.22 | -83.35 | F9 B9 L9 R9 | Triple, Low-E, Non-metal, Air, L-Gain | 67.9925 | 0.13719 |  | 525.7695 | 1.0609 |  | 19.6358 | 0.03962 |  | 0 | 0 |  | 365.7527 | 0.738 |  | 56.5627 | 0.11413 |  | 319.7405 | 0.64516 |  | 1609.5463 | 3.2477 |  | 0 | 0 | 0 | 0 | 0 | 184.6348 | 0.37255 |  | 99.9372 | 1938.9582 | 3.9123 |  | 21.9803 | 0.044351 |  | 1658.1961 | 3.3458 |  | 0 | 0 | 0 | 339.6694 | 0.68537 |  | 480.0504 | 0.96862 |  | 0 | 0 | 0 | 0 | 0 | 0 | 0 | 0 | 73300.2984 | 147.9018 |  | 0 | 2904.0412 | 5.8596 |  | 0 | 0 | 0 | 0 |  | 0 | 0 | 0 | 0 | 0 | 83892.473 | 83892.473 | 169.2742 |  | 7688.1334 | 7688.1334 | 0 | 76204.6327 | 0 | 1372.419 | 0 | 17373.0677 | 0 | 3098.9871 | 0 | 17373.0677 | 0 | 2906.7446 | 0 | 17373.0677 | 0 | 3239.901 | 0 | 17373.0677 | 0 | 18745.4867 | 20472.0547 | 20279.8123 | 20612.9687
176646 | 0 | 242.131 | TRUE | 1220 | CBSA Detroit-Warren-Dearborn, MI | 5A | 5A | Hour18 | 2 | Cold | None | Standard Efficiency | East North Central | East North Central | Midwest | MI, Novi | Gas, 100% Usage | EnergyStar, 100% Usage | Yes | Electric, 100% Usage | 78F | No | 0F | None | Not Applicable | G2601250 | G2601250, G26002905 | None | 318 Rated kWh, 100% Usage | 20 ft^2 | Fiberglass | 20% Leakage, Uninsulated | 2 ft | None | data/cambium/LRMER_MidCase_15_2025start,data/cambium/LRMER_LowRECost_15_2025start,data/cambium/LRMER_95DecarbBy2035_15_2025start,data/cambium/LRMER_LowRECost_25_2025start | kg/MWh,kg/MWh,kg/MWh,kg/MWh | /lib/resources/data/cambium/LRMER_MidCase_15_2025start/RFCMc.csv,/lib/resources/data/cambium/LRMER_LowRECost_15_2025start/RFCMc.csv,/lib/resources/data/cambium/LRMER_95DecarbBy2035_15_2025start/RFCMc.csv,/lib/resources/data/cambium/LRMER_LowRECost_25_2025start/RFCMc.csv | lb/MBtu,lb/MBtu,lb/MBtu,lb/MBtu | 195.9,195.9,195.9,195.9 | 147.3,147.3,147.3,147.3 | 177.8,177.8,177.8,177.8 | LRMER_MidCase_15_2025start,LRMER_LowRECost_15_2025start,LRMER_95DecarbBy2035_15_2025start,LRMER_LowRECost_25_2025start | CO2e,CO2e,CO2e,CO2e | 200.0,200.0,200.0,200.0 | 400%+ | RFCMc | Vented Attic | None | None | None | None | None | Single-Family Detached | Single-Family Detached | Single-Family Detached | 1000-1499 | 0-1499 | Vented Crawlspace | None | 2 | 2 | <8 | None | Brick | No | Natural Gas | 65F | Yes | 3F | Day and Night | No Exterior Use | Uninsulated | 100% Usage | AC, SEER 13 | 60% Conditioned | Central AC | Yes | None | No | Fuel Furnace, 92.5% AFUE | Ducted Heating | Natural Gas Fuel Furnace | None | None | None | No | None | None | None | None | 80000-99999 | 80000-99999 | 60000-99999 | 25 ACH50 | R-19 | Uninsulated | Uninsulated | Uninsulated | Unfinished, Uninsulated | None | Brick, 12-in, 3-wythe, Uninsulated | Summer = 0.7, Winter = 0.85 | MISO | 100% Incandescent | 100% Usage | 100% Usage | CR04 | None | None | None | None | None | None | None | None | None | None | None | Cooling Season, 7 days/wk | Left/Right at 15ft | 2 | West | None | 100% | 85% | G26002905 | In metro area, not/partially in principal city | None | None | No | Hour18 | 103 | EF 17.6, 100% Usage | Asphalt Shingles, Medium | Stochastic | 1 | 1 | 2018 | 31 | 12 | 15 | None | MI | Owner | 1 | Medium | Occupied | 1940s | 1940-59 | Natural Gas Standard | Natural Gas | Yes | Oakland Co Intl | 42.67 | -83.42 | F12 B12 L12 R12 | Double, Clear, Non-metal, Air | 67.9925 | 0.19004 |  | 35.7547 | 0.099937 |  | 23.4457 | 0.065533 |  | 26.6695 | 0.074543 |  | 737.953 | 2.0626 |  | 97.5927 | 0.27278 |  | 0 | 0 |  | 674.9427 | 1.8865 |  | 0 | 0 | 0 | 0 | 0 | 160.896 | 0.44972 |  | 0 | 1535.3993 | 4.2916 |  | 16.412 | 0.045873 |  | 1790.9573 | 5.0059 |  | 0 | 0 | 0 | 405.6104 | 1.1337 |  | 434.0383 | 1.2132 |  | 0 | 0 | 0 | 0 | 475.0682 | 0 | 0 | 0 | 30448.6188 | 85.1064 |  | 0 | 4395.4799 | 12.2857 |  | 0 | 0 | 0 | 0 |  | 0 | 0 | 0 | 0 | 0 | 41327.1239 | 41327.1239 | 115.5127 |  | 6007.6639 | 6007.6639 | 0 | 35319.46 | 0 | 1074.51 | 0 | 8052.0828 | 0 | 2415.6751 | 0 | 8052.0828 | 0 | 2280.447 | 0 | 8052.0828 | 0 | 2524.7795 | 0 | 8052.0828 | 0 | 9126.5928 | 10467.758 | 10332.5298 | 10576.8623
176731 | 0 | 242.131 | TRUE | 3301 | Non-CBSA East North Central | 5A | 5A | Hour6 | 5 | Cold | None | None | East North Central | East North Central | Midwest | In another census Place | Electric, 120% Usage | EnergyStar, 120% Usage | Yes | Electric, 120% Usage | 72F | No | 0F | None | Not Applicable | G2600050 | G2600050, G26000900 | None | None | 20 ft^2 | Fiberglass | 30% Leakage, R-4 | 2 ft | None | data/cambium/LRMER_MidCase_15_2025start,data/cambium/LRMER_LowRECost_15_2025start,data/cambium/LRMER_95DecarbBy2035_15_2025start,data/cambium/LRMER_LowRECost_25_2025start | kg/MWh,kg/MWh,kg/MWh,kg/MWh | /lib/resources/data/cambium/LRMER_MidCase_15_2025start/RFCMc.csv,/lib/resources/data/cambium/LRMER_LowRECost_15_2025start/RFCMc.csv,/lib/resources/data/cambium/LRMER_95DecarbBy2035_15_2025start/RFCMc.csv,/lib/resources/data/cambium/LRMER_LowRECost_25_2025start/RFCMc.csv | lb/MBtu,lb/MBtu,lb/MBtu,lb/MBtu | 195.9,195.9,195.9,195.9 | 147.3,147.3,147.3,147.3 | 177.8,177.8,177.8,177.8 | LRMER_MidCase_15_2025start,LRMER_LowRECost_15_2025start,LRMER_95DecarbBy2035_15_2025start,LRMER_LowRECost_25_2025start | CO2e,CO2e,CO2e,CO2e | 200.0,200.0,200.0,200.0 | 400%+ | RFCMc | Vented Attic | None | None | None | None | None | Single-Family Detached | Single-Family Detached | Single-Family Detached | 3000-3999 | 2500-3999 | Slab | 2 Car | 2 | 2 | <8 | Wood, Medium/Dark | Wood Frame | No | Natural Gas | 80F | No | 0F | None | No Exterior Use | Uninsulated | 200% Usage | AC, SEER 10 | 100% Conditioned | Central AC | Yes | None | No | Fuel Furnace, 80% AFUE | Ducted Heating | Natural Gas Fuel Furnace | None | None | None | No | None | None | None | None | 120000-139999 | 120000-139999 | 100000-149999 | 7 ACH50 | R-38 | None | None | None | Unfinished, Uninsulated | 2ft R10 Perimeter, Vertical | Wood Stud, R-19 | Summer = 0.7, Winter = 0.85 | MISO | 100% CFL | 100% Usage | 100% Usage | CR04 | None | None | EF 12, National Average | None | None | None | None | None | None | None | Typical Efficiency | Cooling Season, 7 days/wk | Left/Right at 15ft | 2 | South | None | 200% | 85% | G26000900 | Not/partially in metro area | None | None | No | Hour9 | 103 | EF 17.6, 100% Usage | Composition Shingles | Stochastic | 1 | 1 | 2018 | 31 | 12 | 15 | None | MI | Owner | 1 | High | Occupied | 1990s | 1980-99 | Natural Gas Standard | Natural Gas | Yes | Tulip City | 42.75 | -86.1 | F15 B15 L15 R15 | Double, Clear, Non-metal, Air | 0 | 0 |  | 480.0504 | 0.4959 |  | 28.1348 | 0.029064 |  | 621.6037 | 0.64213 |  | 2962.6554 | 3.0605 |  | 0 | 0 |  | 319.7405 | 0.3303 |  | 926.9838 | 0.95759 |  | 0 | 0 | 0 | 0 | 0 | 66.2341 | 0.068421 |  | 24.911 | 1062.6757 | 1.0978 |  | 27.2556 | 0.028156 |  | 4642.8319 | 4.7961 |  | 0 | 0 | 0 | 486.498 | 0.50256 |  | 434.0383 | 0.44837 |  | 435.5036 | 0 | 0 | 0 | 0 | 0 | 0 | 0 | 65627.6978 | 67.7947 |  | 0 | 6660.9193 | 6.8809 |  | 0 | 0 | 0 | 0 |  | 0 | 0 | 0 | 0 | 0 | 84808.3201 | 84808.3201 | 87.6087 |  | 12519.41 | 12519.41 | 0 | 72288.9101 | 0 | 2267.657 | 0 | 16480.3525 | 0 | 5045.342 | 0 | 16480.3525 | 0 | 4807.6183 | 0 | 16480.3525 | 0 | 5248.2424 | 0 | 16480.3525 | 0 | 18748.0096 | 21525.6945 | 21287.9708 | 21728.595
176763 | 0 | 242.131 | TRUE | 1690 | Non-CBSA East North Central | 5A | 5A | Hour15 | 4 | Cold | None | Standard Efficiency | East North Central | East North Central | Midwest | Not in a census Place | Electric, 100% Usage | EnergyStar, 100% Usage | Yes | Electric, 100% Usage | 76F | No | 0F | None | Not Applicable | G2601610 | G2601610, G26002703 | None | 290 Rated kWh, 100% Usage | 20 ft^2 | Fiberglass | None | 2 ft | None | data/cambium/LRMER_MidCase_15_2025start,data/cambium/LRMER_LowRECost_15_2025start,data/cambium/LRMER_95DecarbBy2035_15_2025start,data/cambium/LRMER_LowRECost_25_2025start | kg/MWh,kg/MWh,kg/MWh,kg/MWh | /lib/resources/data/cambium/LRMER_MidCase_15_2025start/RFCMc.csv,/lib/resources/data/cambium/LRMER_LowRECost_15_2025start/RFCMc.csv,/lib/resources/data/cambium/LRMER_95DecarbBy2035_15_2025start/RFCMc.csv,/lib/resources/data/cambium/LRMER_LowRECost_25_2025start/RFCMc.csv | lb/MBtu,lb/MBtu,lb/MBtu,lb/MBtu | 195.9,195.9,195.9,195.9 | 147.3,147.3,147.3,147.3 | 177.8,177.8,177.8,177.8 | LRMER_MidCase_15_2025start,LRMER_LowRECost_15_2025start,LRMER_95DecarbBy2035_15_2025start,LRMER_LowRECost_25_2025start | CO2e,CO2e,CO2e,CO2e | 200.0,200.0,200.0,200.0 | 300-400% | RFCMc | Vented Attic | None | None | None | None | None | Single-Family Detached | Single-Family Detached | Single-Family Detached | 1500-1999 | 1500-2499 | Heated Basement | 2 Car | 1 | 1 | <8 | Brick, Medium/Dark | Wood Frame | No | Natural Gas | 67F | Yes | 12F | Night -5h | No Exterior Use | Uninsulated | 100% Usage | None | None | None | No | None | No | Fuel Wall/Floor Furnace, 68% AFUE | Non-Ducted Heating | Natural Gas Fuel Wall/Floor Furnace | None | None | None | No | None | None | None | None | 70000-79999 | 60000-79999 | 60000-99999 | 15 ACH50 | R-30 | Uninsulated | Uninsulated | Uninsulated | Unfinished, Uninsulated | None | Wood Stud, Uninsulated | Summer = 0.7, Winter = 0.85 | MISO | 100% Incandescent | 100% Usage | 100% Usage | CR04 | None | None | None | None | None | None | None | None | None | None | None | Cooling Season, 7 days/wk | Left/Right at 15ft | 3 | South | None | 100% | 85% | G26002703 | In metro area, not/partially in principal city | None | None | No | Hour17 | 103 | EF 17.6, 100% Usage | Composition Shingles | Stochastic | 1 | 1 | 2018 | 31 | 12 | 15 | None | MI | Owner | 1 | Medium | Occupied | 1960s | 1960-79 | Natural Gas Standard | Natural Gas | Yes | Ann Arbor Municipal | 42.22 | -83.75 | F9 B9 L9 R9 | Double, Clear, Metal, Air | 67.9925 | 0.13719 |  | 525.7695 | 1.0609 |  | 30.7725 | 0.062091 |  | 0 | 0 |  | 0 | 0 |  | 125.7275 | 0.25369 |  | 0 | 0 |  | 0 | 0 |  | 0 | 0 | 0 | 0 | 0 | 184.6348 | 0.37255 |  | 99.9372 | 1938.9582 | 3.9123 |  | 21.9803 | 0.044351 |  | 2163.1576 | 4.3647 |  | 0 | 0 | 0 | 471.2583 | 0.95088 |  | 434.0383 | 0.87578 |  | 0 | 0 | 0 | 0 | 0 | 0 | 0 | 0 | 27781.9652 | 56.0571 |  | 0 | 5595.3129 | 11.29 |  | 0 | 0 | 0 | 0 |  | 0 | 0 | 0 | 0 | 0 | 39441.2115 | 39441.2115 | 79.5826 |  | 6063.9335 | 6063.9335 | 0 | 33377.278 | 0 | 1078.9942 | 0 | 7609.3372 | 0 | 2438.0408 | 0 | 7609.3372 | 0 | 2291.0443 | 0 | 7609.3372 | 0 | 2558.3617 | 0 | 7609.3372 | 0 | 8688.3314 | 10047.3781 | 9900.3815 | 10167.6989
176810 | 0 | 242.131 | TRUE | 1220 | CBSA Detroit-Warren-Dearborn, MI | 5A | 5A | Hour1 | 3 | Cold | None | Standard Efficiency | East North Central | East North Central | Midwest | MI, Warren | Gas, 120% Usage | EnergyStar, 120% Usage | Yes | Gas, 120% Usage | 72F | No | 0F | None | Not Applicable | G2600990 | G2600990, G26003006 | None | None | 20 ft^2 | Fiberglass | 20% Leakage, R-4 | 2 ft | None | data/cambium/LRMER_MidCase_15_2025start,data/cambium/LRMER_LowRECost_15_2025start,data/cambium/LRMER_95DecarbBy2035_15_2025start,data/cambium/LRMER_LowRECost_25_2025start | kg/MWh,kg/MWh,kg/MWh,kg/MWh | /lib/resources/data/cambium/LRMER_MidCase_15_2025start/RFCMc.csv,/lib/resources/data/cambium/LRMER_LowRECost_15_2025start/RFCMc.csv,/lib/resources/data/cambium/LRMER_95DecarbBy2035_15_2025start/RFCMc.csv,/lib/resources/data/cambium/LRMER_LowRECost_25_2025start/RFCMc.csv | lb/MBtu,lb/MBtu,lb/MBtu,lb/MBtu | 195.9,195.9,195.9,195.9 | 147.3,147.3,147.3,147.3 | 177.8,177.8,177.8,177.8 | LRMER_MidCase_15_2025start,LRMER_LowRECost_15_2025start,LRMER_95DecarbBy2035_15_2025start,LRMER_LowRECost_25_2025start | CO2e,CO2e,CO2e,CO2e | 200.0,200.0,200.0,200.0 | 0-100% | RFCMc | Vented Attic | None | None | None | None | None | Single-Family Detached | Single-Family Detached | Single-Family Detached | 1000-1499 | 0-1499 | Slab | None | 1 | 1 | <8 | None | Concrete | No | Natural Gas | 70F | Yes | 6F | Day and Night -3h | No Exterior Use | Uninsulated | 200% Usage | Room AC, EER 9.8 | 20% Conditioned | Room AC | Yes | None | No | Fuel Furnace, 80% AFUE | Ducted Heating | Natural Gas Fuel Furnace | None | None | None | No | None | None | None | None | <10000 | <20000 | <20000 | 20 ACH50 | R-19 | None | None | None | Unfinished, Uninsulated | Uninsulated | CMU, 6-in Hollow, Uninsulated | Summer = 0.7, Winter = 0.85 | MISO | 100% LED | 100% Usage | 100% Usage | CR04 | None | None | EF 12, National Average | None | None | None | None | None | None | None | None | Cooling Season, 7 days/wk | Left/Right at 15ft | 3 | West | None | 200% | 85% | G26003006 | In metro area, not/partially in principal city | None | None | No | Hour8 | 103 | EF 17.6, 100% Usage | Metal, Dark | Stochastic | 1 | 1 | 2018 | 31 | 12 | 15 | None | MI | Renter | 1 | High | Occupied | 1950s | 1940-59 | Natural Gas Standard | Natural Gas | Yes | Selfridge Angb | 42.6 | -82.83 | F9 B9 L9 R9 | Single, Clear, Non-metal | 67.9925 | 0.19004 |  | 56.2696 | 0.15728 |  | 36.6339 | 0.10239 |  | 0 | 0 |  | 516.9774 | 1.445 |  | 0 | 0 |  | 319.7405 | 0.8937 |  | 753.7788 | 2.1069 |  | 0 | 0 | 0 | 0 | 0 | 26.9625 | 0.075363 |  | 0 | 375.131 | 1.0485 |  | 21.9803 | 0.061437 |  | 4086.2899 | 11.4215 |  | 0 | 0 | 0 | 38.6854 | 0.10813 |  | 434.0383 | 1.2132 |  | 0 | 0 | 0 | 0 | 747.3312 | 0 | 0 | 0 | 29838.7379 | 83.4017 |  | 0 | 9302.6619 | 26.0017 |  | 0 | 0 | 1136.5296 | 3.1767 |  | 0 | 0 | 0 | 0 | 0 | 47760.3269 | 47760.3269 | 133.494 |  | 6734.4801 | 6734.4801 | 0 | 41025.5537 | 0 | 1216.2612 | 0 | 9353.0084 | 0 | 2741.0288 | 0 | 9353.0084 | 0 | 2571.9259 | 0 | 9353.0084 | 0 | 2855.1843 | 0 | 9353.0084 | 0 | 10569.2697 | 12094.0372 | 11924.9343 | 12208.1928
176855 | 0 | 242.131 | TRUE | 3301 | Non-CBSA East North Central | 5A | 5A | Hour1 | 4 | Cold | None | Standard Efficiency | East North Central | East North Central | Midwest | Not in a census Place | Electric, 100% Usage | EnergyStar, 100% Usage | Yes | Gas, 100% Usage | 78F | No | 0F | None | Not Applicable | G2600210 | G2600210, G26002400 | None | None | 20 ft^2 | Fiberglass | 0% Leakage, Uninsulated | 2 ft | None | data/cambium/LRMER_MidCase_15_2025start,data/cambium/LRMER_LowRECost_15_2025start,data/cambium/LRMER_95DecarbBy2035_15_2025start,data/cambium/LRMER_LowRECost_25_2025start | kg/MWh,kg/MWh,kg/MWh,kg/MWh | /lib/resources/data/cambium/LRMER_MidCase_15_2025start/RFCMc.csv,/lib/resources/data/cambium/LRMER_LowRECost_15_2025start/RFCMc.csv,/lib/resources/data/cambium/LRMER_95DecarbBy2035_15_2025start/RFCMc.csv,/lib/resources/data/cambium/LRMER_LowRECost_25_2025start/RFCMc.csv | lb/MBtu,lb/MBtu,lb/MBtu,lb/MBtu | 195.9,195.9,195.9,195.9 | 147.3,147.3,147.3,147.3 | 177.8,177.8,177.8,177.8 | LRMER_MidCase_15_2025start,LRMER_LowRECost_15_2025start,LRMER_95DecarbBy2035_15_2025start,LRMER_LowRECost_25_2025start | CO2e,CO2e,CO2e,CO2e | 200.0,200.0,200.0,200.0 | 200-300% | RFCMc | Vented Attic | None | None | None | None | None | Single-Family Detached | Single-Family Detached | Single-Family Detached | 3000-3999 | 2500-3999 | Heated Basement | 2 Car | 2 | 2 | <8 | None | Brick | No | Natural Gas | 62F | No | 0F | None | No Exterior Use | Uninsulated | 100% Usage | AC, SEER 13 | 100% Conditioned | Central AC | Yes | None | No | Fuel Wall/Floor Furnace, 60% AFUE | Non-Ducted Heating | Natural Gas Fuel Wall/Floor Furnace | None | None | None | No | None | None | None | None | 80000-99999 | 80000-99999 | 60000-99999 | 6 ACH50 | R-49 | Uninsulated | Wall R-10, Exterior | R-10, Exterior | Unfinished, Uninsulated | None | Brick, 12-in, 3-wythe, R-15 | Summer = 0.7, Winter = 0.85 | None | 100% LED | 100% Usage | 100% Usage | CR04 | None | None | EF 12, National Average | None | None | None | None | None | None | None | None | Cooling Season, 7 days/wk | Left/Right at 15ft | 5 | West | None | 100% | 85% | G26002400 | In metro area, not/partially in principal city | None | None | No | Hour18 | 104 | EF 17.6, 100% Usage | Composition Shingles | Stochastic | 1 | 1 | 2018 | 31 | 12 | 15 | None | MI | Owner | 1 | Medium | Occupied | 1990s | 1980-99 | Natural Gas Standard | Natural Gas | Yes | Southwest Michigan | 42.13 | -86.42 | F9 B9 L9 R9 | Double, Clear, Metal, Air | 67.9925 | 0.070238 |  | 773.1215 | 0.79865 |  | 45.1329 | 0.046623 |  | 293.9503 | 0.30366 |  | 1227.6747 | 1.2682 |  | 0 | 0 |  | 319.7405 | 0.3303 |  | 0 | 0 |  | 0 | 0 | 0 | 0 | 0 | 44.2537 | 0.045715 |  | 16.7051 | 811.5138 | 0.83831 |  | 21.9803 | 0.022706 |  | 3078.7116 | 3.1804 |  | 0 | 0 | 0 | 41.323 | 0.042688 |  | 434.0383 | 0.44837 |  | 0 | 0 | 0 | 0 | 0 | 0 | 0 | 0 | 21694.879 | 22.4113 |  | 0 | 7628.3469 | 7.8802 |  | 0 | 0 | 1214.7796 | 1.2549 |  | 0 | 0 | 0 | 0 | 0 | 37714.1437 | 37714.1437 | 38.9595 |  | 7176.1382 | 7176.1382 | 0 | 30538.0055 | 0 | 1297.525 | 0 | 6962.0224 | 0 | 2897.2505 | 0 | 6962.0224 | 0 | 2751.6192 | 0 | 6962.0224 | 0 | 3011.5168 | 0 | 6962.0224 | 0 | 8259.5474 | 9859.2729 | 9713.6416 | 9973.5391
176859 | 0 | 242.131 | TRUE | 2663 | Non-CBSA East North Central | 6A | 6A | Hour23 | 4 | Cold | None | Standard Efficiency | East North Central | East North Central | Midwest | Not in a census Place | Electric, 100% Usage | EnergyStar, 100% Usage | Yes | Gas, 100% Usage | 70F | No | 0F | None | Not Applicable | G2600190 | G2600190, G26000500 | None | None | 20 ft^2 | Fiberglass | 20% Leakage, Uninsulated | 2 ft | None | data/cambium/LRMER_MidCase_15_2025start,data/cambium/LRMER_LowRECost_15_2025start,data/cambium/LRMER_95DecarbBy2035_15_2025start,data/cambium/LRMER_LowRECost_25_2025start | kg/MWh,kg/MWh,kg/MWh,kg/MWh | /lib/resources/data/cambium/LRMER_MidCase_15_2025start/RFCMc.csv,/lib/resources/data/cambium/LRMER_LowRECost_15_2025start/RFCMc.csv,/lib/resources/data/cambium/LRMER_95DecarbBy2035_15_2025start/RFCMc.csv,/lib/resources/data/cambium/LRMER_LowRECost_25_2025start/RFCMc.csv | lb/MBtu,lb/MBtu,lb/MBtu,lb/MBtu | 195.9,195.9,195.9,195.9 | 147.3,147.3,147.3,147.3 | 177.8,177.8,177.8,177.8 | LRMER_MidCase_15_2025start,LRMER_LowRECost_15_2025start,LRMER_95DecarbBy2035_15_2025start,LRMER_LowRECost_25_2025start | CO2e,CO2e,CO2e,CO2e | 200.0,200.0,200.0,200.0 | 0-100% | RFCMc | Vented Attic | None | None | None | None | None | Single-Family Detached | Single-Family Detached | Single-Family Detached | 2500-2999 | 2500-3999 | Vented Crawlspace | 1 Car | 2 | 2 | <8 | Brick, Medium/Dark | Wood Frame | No | Natural Gas | 75F | Yes | 6F | Night -3h | No Exterior Use | Uninsulated | 100% Usage | None | None | None | Yes | None | No | Fuel Furnace, 92.5% AFUE | Ducted Heating | Natural Gas Fuel Furnace | None | None | None | No | None | None | None | None | 15000-19999 | <20000 | <20000 | 20 ACH50 | R-13 | Uninsulated | Uninsulated | Uninsulated | Unfinished, Uninsulated | None | Wood Stud, Uninsulated | Summer = 0.7, Winter = 0.85 | MISO | 100% CFL | 100% Usage | 100% Usage | CR04 | None | None | None | None | None | None | None | None | None | None | None | Cooling Season, 7 days/wk | Left/Right at 15ft | 5 | North | None | 100% | 85% | G26000500 | Not/partially in metro area | None | None | No | Hour17 | 103 | EF 19.9, 100% Usage | Asphalt Shingles, Medium | Stochastic | 1 | 1 | 2018 | 31 | 12 | 15 | None | MI | Owner | 1 | Medium | Occupied | <1940 | <1940 | Electric Standard | Electricity | Yes | Manistee Co Blacker | 44.27 | -86.23 | F18 B18 L18 R18 | Single, Clear, Metal | 40.7369 | 0.052164 |  | 773.1215 | 0.98999 |  | 45.1329 | 0.057793 |  | 0 | 0 |  | 0 | 0 |  | 0 | 0 |  | 0 | 0 |  | 2143.2287 | 2.7444 |  | 0 | 0 | 0 | 0 | 5422.1079 | 58.3211 | 0.074681 |  | 24.911 | 887.4192 | 1.1363 |  | 21.9803 | 0.028146 |  | 2916.0571 | 3.734 |  | 0 | 0 | 0 | 41.323 | 0.052915 |  | 400.042 | 0.51226 |  | 0 | 0 | 0 | 0 | 0 | 0 | 0 | 0 | 97730.9959 | 125.1456 |  | 0 | 0 | 0 |  | 0 | 0 | 1214.7796 | 1.5555 |  | 0 | 0 | 0 | 0 | 0 | 111720.1572 | 111720.1572 | 143.0589 |  | 12774.6749 | 12774.6749 | 0 | 98945.7754 | 0 | 2261.4514 | 0 | 22557.5799 | 0 | 5138.5425 | 0 | 22557.5799 | 0 | 4808.7051 | 0 | 22557.5799 | 0 | 5381.277 | 0 | 22557.5799 | 0 | 24819.0314 | 27696.1224 | 27366.285 | 27938.8569
176889 | 0 | 242.131 | TRUE | 633 | Non-CBSA East North Central | 5A | 5A | Hour23 | 1 | Cold | None | Standard Efficiency | East North Central | East North Central | Midwest | Not in a census Place | Electric, 80% Usage | Standard, 80% Usage | Yes | Electric, 80% Usage | 76F | Yes | 2F | Night Setup +1h | Not Applicable | G2601450 | G2601450, G26001500 | None | None | 20 ft^2 | Fiberglass | 30% Leakage, R-4 | 2 ft | None | data/cambium/LRMER_MidCase_15_2025start,data/cambium/LRMER_LowRECost_15_2025start,data/cambium/LRMER_95DecarbBy2035_15_2025start,data/cambium/LRMER_LowRECost_25_2025start | kg/MWh,kg/MWh,kg/MWh,kg/MWh | /lib/resources/data/cambium/LRMER_MidCase_15_2025start/RFCMc.csv,/lib/resources/data/cambium/LRMER_LowRECost_15_2025start/RFCMc.csv,/lib/resources/data/cambium/LRMER_95DecarbBy2035_15_2025start/RFCMc.csv,/lib/resources/data/cambium/LRMER_LowRECost_25_2025start/RFCMc.csv | lb/MBtu,lb/MBtu,lb/MBtu,lb/MBtu | 195.9,195.9,195.9,195.9 | 147.3,147.3,147.3,147.3 | 177.8,177.8,177.8,177.8 | LRMER_MidCase_15_2025start,LRMER_LowRECost_15_2025start,LRMER_95DecarbBy2035_15_2025start,LRMER_LowRECost_25_2025start | CO2e,CO2e,CO2e,CO2e | 200.0,200.0,200.0,200.0 | 150-200% | RFCMc | Vented Attic | None | None | None | None | None | Single-Family Detached | Single-Family Detached | Single-Family Detached | 500-749 | 0-1499 | Slab | None | 1 | 1 | <8 | Vinyl, Light | Brick | No | Fuel Oil | 62F | Yes | 6F | Day and Night +4h | No Exterior Use | Uninsulated | 50% Usage | AC, SEER 13 | 100% Conditioned | Central AC | Yes | None | No | Fuel Furnace, 80% AFUE | Ducted Heating | Fuel Oil Fuel Furnace | None | None | None | No | None | None | None | None | 35000-39999 | 20000-39999 | 20000-39999 | 20 ACH50 | R-13 | None | None | None | Unfinished, Uninsulated | Uninsulated | Brick, 12-in, 3-wythe, Uninsulated | Summer = 0.7, Winter = 0.85 | MISO | 100% Incandescent | 100% Usage | 100% Usage | CR04 | None | EF 15.9 | None | None | None | None | None | None | None | None | None | Cooling Season, 7 days/wk | Left/Right at 15ft | 3 | Southeast | None | 50% | 85% | G26001500 | In metro area, not/partially in principal city | None | None | No | Hour18 | 103 | EF 15.9, 100% Usage | Asphalt Shingles, Medium | Stochastic | 1 | 1 | 2018 | 31 | 12 | 15 | None | MI | Owner | 1 | Low | Occupied | 1940s | 1940-59 | Electric Standard | Electricity | Yes | Mbs Intl | 43.53 | -84.08 | F9 B9 L9 R9 | Double, Clear, Non-metal, Air, Exterior Clear Storm | 67.9925 | 0.36628 |  | 799.791 | 4.3085 |  | 29.8932 | 0.16104 |  | 187.2724 | 1.0088 |  | 1060.0381 | 5.7105 |  | 0 | 0 |  | 0 | 0 |  | 288.0889 | 1.5519 |  | 0 | 0 | 0 | 0 | 2099.2681 | 131.5889 | 0.70888 |  | 0 | 1031.6102 | 5.5573 |  | 16.412 | 0.088412 |  | 946.6196 | 5.0995 |  | 0 | 0 | 0 | 377.1825 | 2.0319 |  | 960.1008 | 5.1721 |  | 0 | 0 | 11374.0882 | 0 | 0 | 0 | 0 | 0 | 0 | 0 |  | 0 | 0 | 0 |  | 0 | 0 | 0 | 0 |  | 0 | 0 | 0 | 0 | 0 | 19369.9462 | 19369.9462 | 104.3468 |  | 7995.858 | 7995.858 | 11374.0882 | 0 | 0 | 1436.2426 | 3448.6283 | 0 | 0 | 3219.3306 | 3448.6283 | 0 | 0 | 3045.9227 | 3448.6283 | 0 | 0 | 3365.7978 | 3448.6283 | 0 | 0 | 4884.8709 | 6667.9589 | 6494.551 | 6814.4261
176900 | 0 | 242.131 | TRUE | 633 | Non-CBSA East North Central | 7A | 7A | Hour10 | 3 | Very Cold | None | Standard Efficiency | East North Central | East North Central | Midwest | Not in a census Place | Electric, 120% Usage | Standard, 120% Usage | Yes | Gas, 120% Usage | 68F | No | 0F | None | Not Applicable | G2600610 | G2600610, G26000100 | None | 318 Rated kWh, 120% Usage | 20 ft^2 | Fiberglass | 30% Leakage, R-4 | 2 ft | None | data/cambium/LRMER_MidCase_15_2025start,data/cambium/LRMER_LowRECost_15_2025start,data/cambium/LRMER_95DecarbBy2035_15_2025start,data/cambium/LRMER_LowRECost_25_2025start | kg/MWh,kg/MWh,kg/MWh,kg/MWh | /lib/resources/data/cambium/LRMER_MidCase_15_2025start/MROEc.csv,/lib/resources/data/cambium/LRMER_LowRECost_15_2025start/MROEc.csv,/lib/resources/data/cambium/LRMER_95DecarbBy2035_15_2025start/MROEc.csv,/lib/resources/data/cambium/LRMER_LowRECost_25_2025start/MROEc.csv | lb/MBtu,lb/MBtu,lb/MBtu,lb/MBtu | 195.9,195.9,195.9,195.9 | 147.3,147.3,147.3,147.3 | 177.8,177.8,177.8,177.8 | LRMER_MidCase_15_2025start,LRMER_LowRECost_15_2025start,LRMER_95DecarbBy2035_15_2025start,LRMER_LowRECost_25_2025start | CO2e,CO2e,CO2e,CO2e | 200.0,200.0,200.0,200.0 | 100-150% | MROEc | Vented Attic | None | None | None | None | None | Single-Family Detached | Single-Family Detached | Single-Family Detached | 500-749 | 0-1499 | Slab | None | 1 | 1 | <8 | Vinyl, Light | Brick | No | Natural Gas | 68F | Yes | 6F | Night +2h | No Exterior Use | Uninsulated | 200% Usage | AC, SEER 13 | 80% Conditioned | Central AC | Yes | None | No | Fuel Furnace, 80% AFUE | Ducted Heating | Natural Gas Fuel Furnace | None | None | None | No | None | None | None | None | 10000-14999 | <20000 | <20000 | 20 ACH50 | R-38 | None | None | None | Unfinished, Uninsulated | Uninsulated | Brick, 12-in, 3-wythe, R-7 | Summer = 0.7, Winter = 0.85 | MISO | 100% Incandescent | 100% Usage | 100% Usage | CR04 | None | EF 15.9 | EF 12, National Average | None | None | None | None | None | None | None | None | Cooling Season, 7 days/wk | Left/Right at 15ft | 1 | South | None | 200% | 85% | G26000100 | Not/partially in metro area | None | None | No | Hour9 | 74 | EF 19.9, 100% Usage | Asphalt Shingles, Medium | Stochastic | 1 | 1 | 2018 | 31 | 12 | 15 | None | MI | Renter | 1 | High | Occupied | 1970s | 1960-79 | Natural Gas Standard | Natural Gas | Yes | Houghton County | 47.17 | -88.51 | F15 B15 L15 R15 | Single, Clear, Non-metal | 27.2556 | 0.14683 |  | 630.6889 | 3.3976 |  | 23.7388 | 0.12788 |  | 84.9906 | 0.45785 |  | 1090.5175 | 5.8747 |  | 72.6816 | 0.39154 |  | 319.7405 | 1.7225 |  | 552.439 | 2.976 |  | 0 | 0 | 0 | 0 | 0 | 131.5889 | 0.70888 |  | 0 | 1031.6102 | 5.5573 |  | 21.9803 | 0.11841 |  | 2777.4345 | 14.9622 |  | 0 | 0 | 0 | 27.8418 | 0.14998 |  | 880.0924 | 4.7411 |  | 0 | 0 | 0 | 0 | 0 | 0 | 0 | 0 | 21524.0186 | 115.9509 |  | 0 | 4856.1876 | 26.1605 |  | 0 | 0 | 815.6168 | 4.3938 |  | 0 | 0 | 0 | 0 | 0 | 34868.1306 | 34868.1306 | 187.8362 |  | 7672.3075 | 7672.3075 | 0 | 27195.823 | 0 | 1349.0703 | 0 | 6200.1115 | 0 | 2240.4719 | 0 | 6200.1115 | 0 | 2056.8695 | 0 | 6200.1115 | 0 | 2757.2787 | 0 | 6200.1115 | 0 | 7549.1818 | 8440.5834 | 8256.981 | 8957.3902
176942 | 0 | 242.131 | TRUE | 1220 | CBSA Detroit-Warren-Dearborn, MI | 5A | 5A | Hour0 | 3 | Cold | None | Standard Efficiency | East North Central | East North Central | Midwest | Not in a census Place | Gas, 100% Usage | EnergyStar, 100% Usage | Yes | Gas, 100% Usage | 68F | No | 0F | None | Not Applicable | G2601630 | G2601630, G26003201 | None | None | 20 ft^2 | Fiberglass | 20% Leakage, Uninsulated | 2 ft | None | data/cambium/LRMER_MidCase_15_2025start,data/cambium/LRMER_LowRECost_15_2025start,data/cambium/LRMER_95DecarbBy2035_15_2025start,data/cambium/LRMER_LowRECost_25_2025start | kg/MWh,kg/MWh,kg/MWh,kg/MWh | /lib/resources/data/cambium/LRMER_MidCase_15_2025start/RFCMc.csv,/lib/resources/data/cambium/LRMER_LowRECost_15_2025start/RFCMc.csv,/lib/resources/data/cambium/LRMER_95DecarbBy2035_15_2025start/RFCMc.csv,/lib/resources/data/cambium/LRMER_LowRECost_25_2025start/RFCMc.csv | lb/MBtu,lb/MBtu,lb/MBtu,lb/MBtu | 195.9,195.9,195.9,195.9 | 147.3,147.3,147.3,147.3 | 177.8,177.8,177.8,177.8 | LRMER_MidCase_15_2025start,LRMER_LowRECost_15_2025start,LRMER_95DecarbBy2035_15_2025start,LRMER_LowRECost_25_2025start | CO2e,CO2e,CO2e,CO2e | 200.0,200.0,200.0,200.0 | 300-400% | RFCMc | Vented Attic | None | None | None | None | None | Single-Family Detached | Single-Family Detached | Single-Family Detached | 1000-1499 | 0-1499 | Unheated Basement | 1 Car | 1 | 1 | <8 | Vinyl, Light | Brick | No | Natural Gas | 68F | Yes | 6F | Night | No Exterior Use | Uninsulated | 100% Usage | AC, SEER 13 | 100% Conditioned | Central AC | Yes | None | No | Fuel Furnace, 60% AFUE | Ducted Heating | Natural Gas Fuel Furnace | None | None | None | No | None | None | None | None | 45000-49999 | 40000-59999 | 40000-59999 | 20 ACH50 | R-7 | Uninsulated | Uninsulated | Uninsulated | Unfinished, Uninsulated | None | Brick, 12-in, 3-wythe, R-7 | Summer = 0.7, Winter = 0.85 | MISO | 100% Incandescent | 100% Usage | 100% Usage | CR04 | None | EF 17.6 | None | None | None | None | None | None | None | None | None | Cooling Season, 7 days/wk | Left/Right at 15ft | 1 | East | None | 100% | 85% | G26003201 | In metro area, not/partially in principal city | None | None | No | Hour17 | 103 | EF 10.5, 100% Usage | Asphalt Shingles, Medium | Stochastic | 1 | 1 | 2018 | 31 | 12 | 15 | None | MI | Owner | 1 | Medium | Occupied | 1970s | 1960-79 | Natural Gas Standard | Natural Gas | Yes | Detroit Metropolita | 42.22 | -83.35 | F15 B15 L15 R15 | Double, Low-E, Non-metal, Air, M-Gain | 67.9925 | 0.19004 |  | 24.618 | 0.068809 |  | 16.1189 | 0.045054 |  | 975.9267 | 2.7278 |  | 3107.4326 | 8.6855 |  | 0 | 0 |  | 0 | 0 |  | 629.2236 | 1.7587 |  | 0 | 0 | 0 | 0 | 0 | 160.896 | 0.44972 |  | 99.9372 | 1535.3993 | 4.2916 |  | 21.9803 | 0.061437 |  | 1538.33 | 4.2998 |  | 0 | 0 | 0 | 23.1526 | 0.064713 |  | 1160.8545 | 3.2447 |  | 0 | 0 | 0 | 0 | 327.3604 | 0 | 0 | 0 | 33127.2884 | 92.5935 |  | 0 | 2752.5235 | 7.6935 |  | 0 | 0 | 679.6318 | 1.8996 |  | 0 | 0 | 0 | 0 | 0 | 46249.5456 | 46249.5456 | 129.2713 |  | 9362.4484 | 9362.4484 | 0 | 36887.0972 | 0 | 1698.1686 | 0 | 8409.4656 | 0 | 3765.2013 | 0 | 8409.4656 | 0 | 3610.7137 | 0 | 8409.4656 | 0 | 3904.6515 | 0 | 8409.4656 | 0 | 10107.6342 | 12174.6669 | 12020.1792 | 12314.117
176964 | 0 | 242.131 | TRUE | 2176 | Non-CBSA East North Central | 5A | 5A | Hour5 | 4 | Cold | None | Standard Efficiency | East North Central | East North Central | Midwest | MI, Portage | Electric, 120% Usage | EnergyStar, 120% Usage | Yes | Gas, 120% Usage | 78F | No | 0F | None | Not Applicable | G2600770 | G2600770, G26002102 | None | None | 20 ft^2 | Fiberglass | 20% Leakage, Uninsulated | 2 ft | None | data/cambium/LRMER_MidCase_15_2025start,data/cambium/LRMER_LowRECost_15_2025start,data/cambium/LRMER_95DecarbBy2035_15_2025start,data/cambium/LRMER_LowRECost_25_2025start | kg/MWh,kg/MWh,kg/MWh,kg/MWh | /lib/resources/data/cambium/LRMER_MidCase_15_2025start/RFCMc.csv,/lib/resources/data/cambium/LRMER_LowRECost_15_2025start/RFCMc.csv,/lib/resources/data/cambium/LRMER_95DecarbBy2035_15_2025start/RFCMc.csv,/lib/resources/data/cambium/LRMER_LowRECost_25_2025start/RFCMc.csv | lb/MBtu,lb/MBtu,lb/MBtu,lb/MBtu | 195.9,195.9,195.9,195.9 | 147.3,147.3,147.3,147.3 | 177.8,177.8,177.8,177.8 | LRMER_MidCase_15_2025start,LRMER_LowRECost_15_2025start,LRMER_95DecarbBy2035_15_2025start,LRMER_LowRECost_25_2025start | CO2e,CO2e,CO2e,CO2e | 200.0,200.0,200.0,200.0 | 100-150% | RFCMc | Vented Attic | None | None | None | None | None | Single-Family Detached | Single-Family Detached | Single-Family Detached | 2000-2499 | 1500-2499 | Unheated Basement | None | 1 | 1 | <8 | None | Brick | No | Natural Gas | 70F | No | 0F | None | No Exterior Use | Uninsulated | 200% Usage | AC, SEER 10 | 100% Conditioned | Central AC | Yes | None | No | Fuel Furnace, 80% AFUE | Ducted Heating | Natural Gas Fuel Furnace | None | None | None | No | None | None | None | None | 30000-34999 | 20000-39999 | 20000-39999 | 15 ACH50 | R-38 | Uninsulated | Uninsulated | Uninsulated | Unfinished, Uninsulated | None | Brick, 12-in, 3-wythe, R-7 | Summer = 0.7, Winter = 0.85 | MISO | 100% CFL | 100% Usage | 100% Usage | CR04 | None | None | EF 12, National Average | Gas Fireplace | None | None | None | None | None | None | None | Cooling Season, 7 days/wk | Left/Right at 15ft | 4 | West | None | 200% | 85% | G26002102 | In metro area, principal city | None | None | No | Hour17 | 104 | EF 19.9, 100% Usage | Composition Shingles | Stochastic | 1 | 1 | 2018 | 31 | 12 | 15 | None | MI | Owner | 1 | High | Occupied | 1970s | 1960-79 | Natural Gas Standard | Natural Gas | Yes | Kalamazoo Battle Cr | 42.24 | -85.55 | F18 B18 L18 R18 | Double, Low-E, Non-metal, Air, M-Gain | 67.9925 | 0.10655 |  | 778.3968 | 1.2198 |  | 45.426 | 0.071187 |  | 428.1768 | 0.67099 |  | 2811.7238 | 4.4062 |  | 0 | 0 |  | 319.7405 | 0.50106 |  | 889.4707 | 1.3939 |  | 0 | 0 | 0 | 0 | 0 | 52.1667 | 0.08175 |  | 0 | 753.7788 | 1.1812 |  | 21.9803 | 0.034445 |  | 5078.6286 | 7.9587 |  | 0 | 0 | 0 | 44.2537 | 0.06935 |  | 400.042 | 0.6269 |  | 0 | 0 | 0 | 0 | 0 | 2186.3102 | 0 | 0 | 34907.4021 | 54.7032 |  | 0 | 11341.5573 | 17.7733 |  | 0 | 0 | 1297.1326 | 2.0327 |  | 0 | 0 | 0 | 0 | 0 | 61423.8863 | 61423.8863 | 96.2571 |  | 11691.7773 | 11691.7773 | 0 | 49732.1091 | 0 | 2116.267 | 0 | 11337.9264 | 0 | 4719.1991 | 0 | 11337.9264 | 0 | 4491.121 | 0 | 11337.9264 | 0 | 4900.2981 | 0 | 11337.9264 | 0 | 13454.1933 | 16057.1254 | 15829.0474 | 16238.2245
176980 | 0 | 242.131 | TRUE | 2663 | Non-CBSA East North Central | 5A | 5A | Hour4 | 4 | Cold | None | Standard Efficiency | East North Central | East North Central | Midwest | In another census Place | Electric, 80% Usage | EnergyStar, 80% Usage | Yes | Gas, 80% Usage | 70F | No | 0F | None | Not Applicable | G2600050 | G2600050, G26000900 | None | None | 20 ft^2 | Fiberglass | 30% Leakage, R-6 | 2 ft | None | data/cambium/LRMER_MidCase_15_2025start,data/cambium/LRMER_LowRECost_15_2025start,data/cambium/LRMER_95DecarbBy2035_15_2025start,data/cambium/LRMER_LowRECost_25_2025start | kg/MWh,kg/MWh,kg/MWh,kg/MWh | /lib/resources/data/cambium/LRMER_MidCase_15_2025start/RFCMc.csv,/lib/resources/data/cambium/LRMER_LowRECost_15_2025start/RFCMc.csv,/lib/resources/data/cambium/LRMER_95DecarbBy2035_15_2025start/RFCMc.csv,/lib/resources/data/cambium/LRMER_LowRECost_25_2025start/RFCMc.csv | lb/MBtu,lb/MBtu,lb/MBtu,lb/MBtu | 195.9,195.9,195.9,195.9 | 147.3,147.3,147.3,147.3 | 177.8,177.8,177.8,177.8 | LRMER_MidCase_15_2025start,LRMER_LowRECost_15_2025start,LRMER_95DecarbBy2035_15_2025start,LRMER_LowRECost_25_2025start | CO2e,CO2e,CO2e,CO2e | 200.0,200.0,200.0,200.0 | 400%+ | RFCMc | Vented Attic | None | None | None | None | None | Single-Family Detached | Single-Family Detached | Single-Family Detached | 2500-2999 | 2500-3999 | Unheated Basement | 1 Car | 2 | 2 | <8 | Wood, Medium/Dark | Wood Frame | No | Natural Gas | 68F | No | 0F | None | No Exterior Use | Uninsulated | 50% Usage | AC, SEER 13 | 60% Conditioned | Central AC | Yes | None | No | Fuel Furnace, 92.5% AFUE | Ducted Heating | Natural Gas Fuel Furnace | None | None | None | No | None | None | None | None | 120000-139999 | 120000-139999 | 100000-149999 | 3 ACH50 | R-30 | Uninsulated | Uninsulated | Uninsulated | Unfinished, Uninsulated | None | Wood Stud, R-11 | Summer = 0.7, Winter = 0.85 | MISO | 100% Incandescent | 100% Usage | 100% Usage | CR04 | None | None | None | None | None | None | None | None | None | None | None | Cooling Season, 7 days/wk | Left/Right at 15ft | 3 | North | None | 50% | 85% | G26000900 | Not/partially in metro area | None | None | No | Hour9 | 103 | EF 17.6, 100% Usage | Composition Shingles | Stochastic | 1 | 1 | 2018 | 31 | 12 | 15 | None | MI | Owner | 1 | Low | Occupied | 2010s | 2010s | Natural Gas Standard | Natural Gas | Yes | Tulip City | 42.75 | -86.1 | F9 B9 L9 R9 | Double, Low-E, Non-metal, Air, M-Gain | 67.9925 | 0.087065 |  | 419.6778 | 0.5374 |  | 24.618 | 0.031524 |  | 122.2106 | 0.15649 |  | 1476.199 | 1.8903 |  | 0 | 0 |  | 0 | 0 |  | 488.5495 | 0.62559 |  | 0 | 0 | 0 | 0 | 0 | 233.2846 | 0.29872 |  | 99.9372 | 2774.2107 | 3.5524 |  | 21.9803 | 0.028146 |  | 1205.6944 | 1.5439 |  | 0 | 0 | 0 | 25.7903 | 0.033025 |  | 434.0383 | 0.55579 |  | 0 | 0 | 0 | 0 | 0 | 0 | 0 | 0 | 22227.3892 | 28.4624 |  | 0 | 3455.601 | 4.4249 |  | 0 | 0 | 757.8818 | 0.97048 |  | 0 | 0 | 0 | 0 | 0 | 33834.4689 | 33834.4689 | 43.3254 |  | 7393.597 | 7393.597 | 0 | 26440.8719 | 0 | 1333.6886 | 0 | 6027.9782 | 0 | 2979.7358 | 0 | 6027.9782 | 0 | 2824.9842 | 0 | 6027.9782 | 0 | 3113.6005 | 0 | 6027.9782 | 0 | 7361.6667 | 9007.714 | 8852.9623 | 9141.5786
176997 | 0 | 242.131 | TRUE | 1220 | Non-CBSA East North Central | 5A | 5A | Hour2 | 3 | Cold | None | Standard Efficiency | East North Central | East North Central | Midwest | MI, Battle Creek | Electric, 100% Usage | EnergyStar, 100% Usage | Yes | Propane, 100% Usage | 76F | Yes | 2F | Day Setup -5h | Not Applicable | G2600250 | G2600250, G26002000 | None | None | 20 ft^2 | Fiberglass | None | 2 ft | None | data/cambium/LRMER_MidCase_15_2025start,data/cambium/LRMER_LowRECost_15_2025start,data/cambium/LRMER_95DecarbBy2035_15_2025start,data/cambium/LRMER_LowRECost_25_2025start | kg/MWh,kg/MWh,kg/MWh,kg/MWh | /lib/resources/data/cambium/LRMER_MidCase_15_2025start/RFCMc.csv,/lib/resources/data/cambium/LRMER_LowRECost_15_2025start/RFCMc.csv,/lib/resources/data/cambium/LRMER_95DecarbBy2035_15_2025start/RFCMc.csv,/lib/resources/data/cambium/LRMER_LowRECost_25_2025start/RFCMc.csv | lb/MBtu,lb/MBtu,lb/MBtu,lb/MBtu | 195.9,195.9,195.9,195.9 | 147.3,147.3,147.3,147.3 | 177.8,177.8,177.8,177.8 | LRMER_MidCase_15_2025start,LRMER_LowRECost_15_2025start,LRMER_95DecarbBy2035_15_2025start,LRMER_LowRECost_25_2025start | CO2e,CO2e,CO2e,CO2e | 200.0,200.0,200.0,200.0 | 150-200% | RFCMc | Vented Attic | None | None | None | None | None | Single-Family Detached | Single-Family Detached | Single-Family Detached | 1000-1499 | 0-1499 | Unheated Basement | None | 1 | 1 | <8 | None | Brick | No | Propane | 68F | Yes | 3F | Night -1h | No Exterior Use | Uninsulated | 100% Usage | None | None | None | No | None | No | Fuel Boiler, 90% AFUE | Non-Ducted Heating | Propane Fuel Boiler | None | None | None | No | None | None | None | None | 20000-24999 | 20000-39999 | 20000-39999 | 15 ACH50 | R-38 | Uninsulated | Uninsulated | Uninsulated | Unfinished, Uninsulated | None | Brick, 12-in, 3-wythe, Uninsulated | Summer = 0.7, Winter = 0.85 | MISO | 100% LED | 100% Usage | 100% Usage | CR04 | None | EF 17.6 | None | None | None | None | None | None | None | None | None | Cooling Season, 7 days/wk | Left/Right at 15ft | 1 | South | None | 100% | 85% | G26002000 | In metro area, not/partially in principal city | None | None | No | Hour14 | 103 | EF 17.6, 100% Usage | Composition Shingles | Stochastic | 1 | 1 | 2018 | 31 | 12 | 15 | None | MI | Owner | 1 | Medium | Occupied | <1940 | <1940 | Propane Premium | Propane | Yes | W K Kellogg | 42.31 | -85.25 | F15 B15 L15 R15 | Single, Clear, Non-metal | 67.9925 | 0.19004 |  | 275.7799 | 0.77083 |  | 16.1189 | 0.045054 |  | 0 | 0 |  | 0 | 0 |  | 0 | 0 |  | 0 | 0 |  | 109.3155 | 0.30555 |  | 0 | 0 | 0 | 0 | 0 | 26.9625 | 0.075363 |  | 0 | 375.131 | 1.0485 |  | 21.9803 | 0.061437 |  | 1538.33 | 4.2998 |  | 0 | 0 | 0 | 23.1526 | 0.064713 |  | 868.0765 | 2.4263 |  | 0 | 0 | 0 | 0 | 0 | 0 | 0 | 0 | 0 | 0 |  | 0 | 0 | 0 |  | 0 | 0 | 0 | 0 |  | 0 | 0 | 19619.6428 | 2119.783 | 679.6318 | 25741.8974 | 25741.8974 | 71.9507 |  | 3322.5467 | 3322.5467 | 0 | 0 | 22419.3507 | 594.8937 | 0 | 0 | 6169.464 | 1348.5065 | 0 | 0 | 6169.464 | 1263.8612 | 0 | 0 | 6169.464 | 1407.2368 | 0 | 0 | 6169.464 | 6764.3577 | 7517.9706 | 7433.3252 | 7576.7008
177074 | 0 | 242.131 | TRUE | 617 | Non-CBSA East North Central | 5A | 5A | Hour21 | 3 | Cold | None | Standard Efficiency | East North Central | East North Central | Midwest | Not in a census Place | None | None | None | Gas, 100% Usage | 70F | Yes | 9F | Night Setup | Double-Loaded Interior | G2600490 | G2600490, G26001702 | None | None | 20 ft^2 | Fiberglass | None | 2 ft | None | data/cambium/LRMER_MidCase_15_2025start,data/cambium/LRMER_LowRECost_15_2025start,data/cambium/LRMER_95DecarbBy2035_15_2025start,data/cambium/LRMER_LowRECost_25_2025start | kg/MWh,kg/MWh,kg/MWh,kg/MWh | /lib/resources/data/cambium/LRMER_MidCase_15_2025start/RFCMc.csv,/lib/resources/data/cambium/LRMER_LowRECost_15_2025start/RFCMc.csv,/lib/resources/data/cambium/LRMER_95DecarbBy2035_15_2025start/RFCMc.csv,/lib/resources/data/cambium/LRMER_LowRECost_25_2025start/RFCMc.csv | lb/MBtu,lb/MBtu,lb/MBtu,lb/MBtu | 195.9,195.9,195.9,195.9 | 147.3,147.3,147.3,147.3 | 177.8,177.8,177.8,177.8 | LRMER_MidCase_15_2025start,LRMER_LowRECost_15_2025start,LRMER_95DecarbBy2035_15_2025start,LRMER_LowRECost_25_2025start | CO2e,CO2e,CO2e,CO2e | 200.0,200.0,200.0,200.0 | 200-300% | RFCMc | None | Right | None | Bottom | 20 | None | 20 to 49 Unit | Multifamily with 5+ units, 1-3 stories | Multi-Family with 5+ Units | 500-749 | 0-1499 | Unheated Basement | None | 3 | 3 | <8 | None | Brick | No | Natural Gas | 70F | No | 0F | None | No Exterior Use | Uninsulated | 100% Usage | None | None | None | No | None | No | Fuel Wall/Floor Furnace, 68% AFUE | Non-Ducted Heating | Natural Gas Fuel Wall/Floor Furnace | None | None | None | No | None | None | None | None | 25000-29999 | 20000-39999 | 20000-39999 | 50 ACH50 | None | Uninsulated | Uninsulated | Uninsulated | Finished, R-19 | None | Brick, 12-in, 3-wythe, R-7 | Summer = 0.7, Winter = 0.85 | MISO | 100% CFL | 100% Usage | 100% Usage | CR04 | None | None | None | None | None | None | None | None | None | None | None | Cooling Season, 7 days/wk | 4 | 1 | South | None | 100% | 89% | G26001702 | In metro area, not/partially in principal city | None | None | None | Hour18 | 103 | EF 17.6, 100% Usage | Asphalt Shingles, Medium | Stochastic | 1 | 1 | 2018 | 31 | 12 | 15 | None | MI | Renter | 1 | Medium | Occupied | 1970s | 1960-79 | Natural Gas Standard | Natural Gas | No | Flint Bishop Intl | 42.97 | -83.75 | F18 B18 L18 R18 | Double, Clear, Metal, Air | 67.9925 | 0.37578 |  | 0 | 0 |  | 0 | 0 |  | 0 | 0 |  | 0 | 0 |  | 0 | 0 |  | 0 | 0 |  | 0 | 0 |  | 0 | 0 | 0 | 0 | 0 | 32.824 | 0.18141 |  | 0 | 325.602 | 1.7995 |  | 21.9803 | 0.12148 |  | 1151.4762 | 6.3639 |  | 0 | 0 | 0 | 23.7388 | 0.1312 |  | 434.0383 | 2.3988 |  | 0 | 0 | 0 | 0 | 0 | 0 | 0 | 0 | 29167.8982 | 161.2035 |  | 0 | 3008.6676 | 16.6281 |  | 0 | 0 | 694.8715 | 3.8404 |  | 0 | 0 | 0 | 0 | 0 | 34928.7963 | 34928.7963 | 193.0425 |  | 2057.3589 | 2057.3589 | 0 | 32871.4374 | 0 | 367.9396 | 0 | 7494.0159 | 0 | 832.9376 | 0 | 7494.0159 | 0 | 781.3804 | 0 | 7494.0159 | 0 | 870.0659 | 0 | 7494.0159 | 0 | 7861.9555 | 8326.9535 | 8275.3964 | 8364.0818
177077 | 0 | 242.131 | TRUE | 2663 | CBSA Detroit-Warren-Dearborn, MI | 5A | 5A | Hour22 | 3 | Cold | None | Standard Efficiency | East North Central | East North Central | Midwest | Not in a census Place | Gas, 80% Usage | Standard, 80% Usage | Yes | Electric, 80% Usage | 75F | No | 0F | None | Not Applicable | G2601250 | G2601250, G26002902 | None | 318 Rated kWh, 80% Usage | 20 ft^2 | Fiberglass | 20% Leakage, R-8 | 2 ft | None | data/cambium/LRMER_MidCase_15_2025start,data/cambium/LRMER_LowRECost_15_2025start,data/cambium/LRMER_95DecarbBy2035_15_2025start,data/cambium/LRMER_LowRECost_25_2025start | kg/MWh,kg/MWh,kg/MWh,kg/MWh | /lib/resources/data/cambium/LRMER_MidCase_15_2025start/RFCMc.csv,/lib/resources/data/cambium/LRMER_LowRECost_15_2025start/RFCMc.csv,/lib/resources/data/cambium/LRMER_95DecarbBy2035_15_2025start/RFCMc.csv,/lib/resources/data/cambium/LRMER_LowRECost_25_2025start/RFCMc.csv | lb/MBtu,lb/MBtu,lb/MBtu,lb/MBtu | 195.9,195.9,195.9,195.9 | 147.3,147.3,147.3,147.3 | 177.8,177.8,177.8,177.8 | LRMER_MidCase_15_2025start,LRMER_LowRECost_15_2025start,LRMER_95DecarbBy2035_15_2025start,LRMER_LowRECost_25_2025start | CO2e,CO2e,CO2e,CO2e | 200.0,200.0,200.0,200.0 | 400%+ | RFCMc | Finished Attic or Cathedral Ceilings | None | None | None | None | None | Single-Family Detached | Single-Family Detached | Single-Family Detached | 2500-2999 | 2500-3999 | Slab | 2 Car | 2 | 2 | <8 | Vinyl, Light | Brick | No | Natural Gas | 68F | No | 0F | None | No Exterior Use | Uninsulated | 50% Usage | AC, SEER 13 | 100% Conditioned | Central AC | Yes | None | No | Fuel Furnace, 80% AFUE | Ducted Heating | Natural Gas Fuel Furnace | None | None | None | No | None | None | None | None | 140000-159999 | 140000+ | 100000-149999 | 8 ACH50 | None | None | None | None | Finished, R-30 | 2ft R5 Under, Horizontal | Brick, 12-in, 3-wythe, R-19 | Summer = 0.7, Winter = 0.85 | MISO | 100% Incandescent | 100% Usage | 100% Usage | CR04 | None | None | None | None | None | None | None | None | None | None | None | Cooling Season, 7 days/wk | Left/Right at 15ft | 2 | South | None | 50% | 85% | G26002902 | In metro area, not/partially in principal city | None | None | No | Hour21 | 103 | EF 17.6, 100% Usage | Composition Shingles | Stochastic | 1 | 1 | 2018 | 31 | 12 | 15 | None | MI | Owner | 1 | Low | Occupied | 2000s | 2000-09 | Natural Gas Standard | Natural Gas | Yes | Oakland Co Intl | 42.67 | -83.42 | F18 B18 L18 R18 | Double, Clear, Non-metal, Air | 67.9925 | 0.087065 |  | 54.5112 | 0.069802 |  | 22.8595 | 0.029272 |  | 262.2986 | 0.33588 |  | 1450.9949 | 1.858 |  | 77.9569 | 0.099825 |  | 0 | 0 |  | 643.291 | 0.82374 |  | 0 | 0 | 0 | 0 | 0 | 233.2846 | 0.29872 |  | 99.9372 | 2774.2107 | 3.5524 |  | 21.9803 | 0.028146 |  | 1079.3808 | 1.3822 |  | 0 | 0 | 0 | 324.4297 | 0.41544 |  | 434.0383 | 0.55579 |  | 0 | 0 | 0 | 0 | 724.7648 | 0 | 0 | 0 | 25159.8583 | 32.2175 |  | 0 | 3135.2743 | 4.0148 |  | 0 | 0 | 0 | 0 |  | 0 | 0 | 0 | 0 | 0 | 36566.7705 | 36566.7705 | 46.8241 |  | 7546.8731 | 7546.8731 | 0 | 29019.6043 | 0 | 1374.9206 | 0 | 6615.8987 | 0 | 3051.2515 | 0 | 6615.8987 | 0 | 2892.0528 | 0 | 6615.8987 | 0 | 3199.5861 | 0 | 6615.8987 | 0 | 7990.8193 | 9667.1502 | 9507.9515 | 9815.4849
177123 | 0 | 242.131 | TRUE | 1220 | CBSA Detroit-Warren-Dearborn, MI | 5A | 5A | Hour22 | 3 | Cold | None | None | East North Central | East North Central | Midwest | MI, Detroit | None | Standard, 80% Usage | Yes | Electric, 80% Usage | 78F | No | 0F | None | Not Applicable | G2601630 | G2601630, G26003209 | None | None | 20 ft^2 | Fiberglass | 0% Leakage, Uninsulated | 2 ft | None | data/cambium/LRMER_MidCase_15_2025start,data/cambium/LRMER_LowRECost_15_2025start,data/cambium/LRMER_95DecarbBy2035_15_2025start,data/cambium/LRMER_LowRECost_25_2025start | kg/MWh,kg/MWh,kg/MWh,kg/MWh | /lib/resources/data/cambium/LRMER_MidCase_15_2025start/RFCMc.csv,/lib/resources/data/cambium/LRMER_LowRECost_15_2025start/RFCMc.csv,/lib/resources/data/cambium/LRMER_95DecarbBy2035_15_2025start/RFCMc.csv,/lib/resources/data/cambium/LRMER_LowRECost_25_2025start/RFCMc.csv | lb/MBtu,lb/MBtu,lb/MBtu,lb/MBtu | 195.9,195.9,195.9,195.9 | 147.3,147.3,147.3,147.3 | 177.8,177.8,177.8,177.8 | LRMER_MidCase_15_2025start,LRMER_LowRECost_15_2025start,LRMER_95DecarbBy2035_15_2025start,LRMER_LowRECost_25_2025start | CO2e,CO2e,CO2e,CO2e | 200.0,200.0,200.0,200.0 | 400%+ | RFCMc | Vented Attic | None | None | None | None | None | Single-Family Detached | Single-Family Detached | Single-Family Detached | 1000-1499 | 0-1499 | Heated Basement | None | 1 | 1 | <8 | None | Brick | No | Natural Gas | 65F | Yes | 3F | Night -5h | No Exterior Use | Uninsulated | 50% Usage | None | None | None | Yes | None | No | Fuel Furnace, 80% AFUE | Ducted Heating | Natural Gas Fuel Furnace | None | None | None | No | None | None | None | None | 70000-79999 | 60000-79999 | 60000-99999 | 15 ACH50 | R-38 | Uninsulated | Uninsulated | Uninsulated | Unfinished, Uninsulated | None | Brick, 12-in, 3-wythe, Uninsulated | Summer = 0.7, Winter = 0.85 | MISO | 100% CFL | 100% Usage | 100% Usage | CR04 | None | None | None | None | None | None | None | Has Pool | None | 1.0 HP Pump | None | Cooling Season, 7 days/wk | Left/Right at 15ft | 2 | South | None | 50% | 85% | G26003209 | In metro area, principal city | None | None | No | Hour16 | 103 | EF 17.6, 100% Usage | Composition Shingles | Stochastic | 1 | 1 | 2018 | 31 | 12 | 15 | None | MI | Renter | 1 | Low | Occupied | 1940s | 1940-59 | Natural Gas Standard | Natural Gas | Yes | Detroit Metropolita | 42.22 | -83.35 | F9 B9 L9 R9 | Double, Clear, Non-metal, Air, Exterior Clear Storm | 0 | 0 |  | 0 | 0 |  | 22.8595 | 0.063894 |  | 0 | 0 |  | 0 | 0 |  | 0 | 0 |  | 0 | 0 |  | 409.7134 | 1.1452 |  | 0 | 0 | 0 | 0 | 0 | 40.1507 | 0.11222 |  | 0 | 491.1871 | 1.3729 |  | 21.9803 | 0.061437 |  | 895.3321 | 2.5025 |  | 0 | 1853.3814 | 0 | 324.4297 | 0.90681 |  | 434.0383 | 1.2132 |  | 0 | 0 | 0 | 0 | 0 | 0 | 0 | 0 | 16178.6953 | 45.2208 |  | 0 | 2906.0927 | 8.1228 |  | 0 | 0 | 0 | 0 |  | 0 | 0 | 0 | 0 | 0 | 23578.1537 | 23578.1537 | 65.9029 |  | 4493.0726 | 4493.0726 | 0 | 19084.7881 | 0 | 759.6661 | 0 | 4350.9655 | 0 | 1751.6944 | 0 | 4350.9655 | 0 | 1662.798 | 0 | 4350.9655 | 0 | 1805.6818 | 0 | 4350.9655 | 0 | 5110.6316 | 6102.6599 | 6013.7635 | 6156.6473
177129 | 0 | 242.131 | TRUE | 1220 | Non-CBSA East North Central | 5A | 5A | Hour21 | 3 | Cold | None | Standard Efficiency | East North Central | East North Central | Midwest | In another census Place | Electric, 80% Usage | EnergyStar, 80% Usage | Yes | Electric, 80% Usage | 75F | Yes | 9F | Night Setup -5h | Not Applicable | G2601150 | G2601150, G26003300 | None | 290 Rated kWh, 80% Usage | 20 ft^2 | Fiberglass | 20% Leakage, R-4 | 2 ft | None | data/cambium/LRMER_MidCase_15_2025start,data/cambium/LRMER_LowRECost_15_2025start,data/cambium/LRMER_95DecarbBy2035_15_2025start,data/cambium/LRMER_LowRECost_25_2025start | kg/MWh,kg/MWh,kg/MWh,kg/MWh | /lib/resources/data/cambium/LRMER_MidCase_15_2025start/RFCMc.csv,/lib/resources/data/cambium/LRMER_LowRECost_15_2025start/RFCMc.csv,/lib/resources/data/cambium/LRMER_95DecarbBy2035_15_2025start/RFCMc.csv,/lib/resources/data/cambium/LRMER_LowRECost_25_2025start/RFCMc.csv | lb/MBtu,lb/MBtu,lb/MBtu,lb/MBtu | 195.9,195.9,195.9,195.9 | 147.3,147.3,147.3,147.3 | 177.8,177.8,177.8,177.8 | LRMER_MidCase_15_2025start,LRMER_LowRECost_15_2025start,LRMER_95DecarbBy2035_15_2025start,LRMER_LowRECost_25_2025start | CO2e,CO2e,CO2e,CO2e | 200.0,200.0,200.0,200.0 | 150-200% | RFCMc | Vented Attic | None | None | None | None | None | Mobile Home | Mobile Home | Mobile Home | 1000-1499 | 0-1499 | Ambient | None | 1 | 1 | <8 | Wood, Medium/Dark | Wood Frame | No | Natural Gas | 68F | No | 0F | None | No Exterior Use | Uninsulated | 50% Usage | AC, SEER 15 | 100% Conditioned | Central AC | Yes | None | No | Fuel Furnace, 92.5% AFUE | Ducted Heating | Natural Gas Fuel Furnace | None | None | None | No | None | None | None | None | 30000-34999 | 20000-39999 | 20000-39999 | 15 ACH50 | R-38 | Ceiling R-13 | None | None | Unfinished, Uninsulated | None | Wood Stud, Uninsulated | Summer = 0.7, Winter = 0.85 | MISO | 100% Incandescent | 100% Usage | 100% Usage | CR04 | None | None | None | None | None | None | None | None | None | None | None | Cooling Season, 7 days/wk | Left/Right at 15ft | 2 | South | None | 50% | 94% | G26003300 | In metro area, not/partially in principal city | None | None | No | Hour16 | 103 | EF 17.6, 100% Usage | Metal, Dark | Stochastic | 1 | 1 | 2018 | 31 | 12 | 15 | None | MI | Owner | 1 | Low | Occupied | 1990s | 1980-99 | Natural Gas Standard | Natural Gas | Yes | Custer | 41.93 | -83.43 | F12 B12 L12 R12 | Double, Low-E, Non-metal, Air, M-Gain | 67.9925 | 0.19004 |  | 320.0336 | 0.89452 |  | 18.7565 | 0.052426 |  | 194.5992 | 0.54392 |  | 965.083 | 2.6975 |  | 72.9747 | 0.20397 |  | 0 | 0 |  | 220.3894 | 0.61601 |  | 0 | 0 | 0 | 0 | 0 | 160.896 | 0.44972 |  | 0 | 1535.3993 | 4.2916 |  | 21.9803 | 0.061437 |  | 990.2871 | 2.7679 |  | 0 | 0 | 0 | 324.4297 | 0.90681 |  | 434.0383 | 1.2132 |  | 0 | 0 | 0 | 0 | 0 | 0 | 0 | 0 | 23096.0518 | 64.5554 |  | 0 | 2891.7322 | 8.0826 |  | 0 | 0 | 0 | 0 |  | 0 | 0 | 0 | 0 | 0 | 31314.3508 | 31314.3508 | 87.5262 |  | 5326.8598 | 5326.8598 | 0 | 25987.491 | 0 | 960.9368 | 0 | 5924.6262 | 0 | 2145.647 | 0 | 5924.6262 | 0 | 2032.0072 | 0 | 5924.6262 | 0 | 2240.9754 | 0 | 5924.6262 | 0 | 6885.563 | 8070.2733 | 7956.6334 | 8165.6016
177156 | 0 | 242.131 | TRUE | 1220 | CBSA Detroit-Warren-Dearborn, MI | 5A | 5A | Hour0 | 2 | Cold | None | Standard Efficiency | East North Central | East North Central | Midwest | Not in a census Place | Gas, 100% Usage | EnergyStar, 100% Usage | Yes | Gas, 100% Usage | 76F | No | 0F | None | Not Applicable | G2600990 | G2600990, G26003004 | None | 290 Rated kWh, 100% Usage | 20 ft^2 | Fiberglass | 10% Leakage, R-4 | 2 ft | None | data/cambium/LRMER_MidCase_15_2025start,data/cambium/LRMER_LowRECost_15_2025start,data/cambium/LRMER_95DecarbBy2035_15_2025start,data/cambium/LRMER_LowRECost_25_2025start | kg/MWh,kg/MWh,kg/MWh,kg/MWh | /lib/resources/data/cambium/LRMER_MidCase_15_2025start/RFCMc.csv,/lib/resources/data/cambium/LRMER_LowRECost_15_2025start/RFCMc.csv,/lib/resources/data/cambium/LRMER_95DecarbBy2035_15_2025start/RFCMc.csv,/lib/resources/data/cambium/LRMER_LowRECost_25_2025start/RFCMc.csv | lb/MBtu,lb/MBtu,lb/MBtu,lb/MBtu | 195.9,195.9,195.9,195.9 | 147.3,147.3,147.3,147.3 | 177.8,177.8,177.8,177.8 | LRMER_MidCase_15_2025start,LRMER_LowRECost_15_2025start,LRMER_95DecarbBy2035_15_2025start,LRMER_LowRECost_25_2025start | CO2e,CO2e,CO2e,CO2e | 200.0,200.0,200.0,200.0 | 300-400% | RFCMc | Vented Attic | None | None | None | None | None | Single-Family Detached | Single-Family Detached | Single-Family Detached | 1000-1499 | 0-1499 | Slab | 1 Car | 1 | 1 | <8 | Vinyl, Light | Brick | No | Natural Gas | 68F | No | 0F | None | No Exterior Use | Uninsulated | 100% Usage | AC, SEER 13 | 60% Conditioned | Central AC | Yes | None | No | Fuel Furnace, 60% AFUE | Ducted Heating | Natural Gas Fuel Furnace | None | None | None | No | None | None | None | None | 35000-39999 | 20000-39999 | 20000-39999 | 20 ACH50 | R-38 | None | None | None | Unfinished, Uninsulated | Uninsulated | Brick, 12-in, 3-wythe, R-7 | Summer = 0.7, Winter = 0.85 | MISO | 100% LED | 100% Usage | 100% Usage | CR04 | None | None | EF 12, National Average | None | None | None | None | None | None | None | None | Cooling Season, 7 days/wk | Left/Right at 15ft | 1 | North | None | 100% | 85% | G26003004 | In metro area, not/partially in principal city | None | None | No | Hour10 | 103 | EF 15.9, 100% Usage | Composition Shingles | Stochastic | 1 | 1 | 2018 | 31 | 12 | 15 | None | MI | Owner | 1 | Medium | Occupied | 1970s | 1960-79 | Natural Gas Standard | Natural Gas | Yes | Selfridge Angb | 42.6 | -82.83 | F9 B9 L9 R9 | Double, Low-E, Non-metal, Air, M-Gain | 67.9925 | 0.19004 |  | 24.618 | 0.068809 |  | 16.1189 | 0.045054 |  | 18.7565 | 0.052426 |  | 586.4352 | 1.6391 |  | 56.5627 | 0.1581 |  | 319.7405 | 0.8937 |  | 562.4034 | 1.572 |  | 0 | 0 | 0 | 0 | 0 | 26.9625 | 0.075363 |  | 16.7051 | 375.131 | 1.0485 |  | 16.412 | 0.045873 |  | 1538.33 | 4.2998 |  | 0 | 0 | 0 | 23.1526 | 0.064713 |  | 480.0504 | 1.3418 |  | 0 | 0 | 0 | 0 | 327.3604 | 0 | 0 | 0 | 29694.547 | 82.9987 |  | 0 | 2808.7931 | 7.8508 |  | 0 | 0 | 679.6318 | 1.8996 |  | 0 | 0 | 0 | 0 | 0 | 37639.7037 | 37639.7037 | 105.2061 |  | 4129.3714 | 4129.3714 | 0 | 33510.3323 | 0 | 744.6349 | 0 | 7639.6839 | 0 | 1673.2941 | 0 | 7639.6839 | 0 | 1575.3122 | 0 | 7639.6839 | 0 | 1741.9308 | 0 | 7639.6839 | 0 | 8384.3188 | 9312.978 | 9214.9962 | 9381.6147
177169 | 0 | 242.131 | TRUE | 2152 | CBSA Detroit-Warren-Dearborn, MI | 5A | 5A | Hour5 | 3 | Cold | None | Standard Efficiency | East North Central | East North Central | Midwest | MI, Detroit | Electric, 100% Usage | EnergyStar, 100% Usage | Yes | Electric, 100% Usage | 65F | No | 0F | None | Not Applicable | G2601630 | G2601630, G26003209 | None | 318 Rated kWh, 100% Usage | 20 ft^2 | Fiberglass | None | 2 ft | None | data/cambium/LRMER_MidCase_15_2025start,data/cambium/LRMER_LowRECost_15_2025start,data/cambium/LRMER_95DecarbBy2035_15_2025start,data/cambium/LRMER_LowRECost_25_2025start | kg/MWh,kg/MWh,kg/MWh,kg/MWh | /lib/resources/data/cambium/LRMER_MidCase_15_2025start/RFCMc.csv,/lib/resources/data/cambium/LRMER_LowRECost_15_2025start/RFCMc.csv,/lib/resources/data/cambium/LRMER_95DecarbBy2035_15_2025start/RFCMc.csv,/lib/resources/data/cambium/LRMER_LowRECost_25_2025start/RFCMc.csv | lb/MBtu,lb/MBtu,lb/MBtu,lb/MBtu | 195.9,195.9,195.9,195.9 | 147.3,147.3,147.3,147.3 | 177.8,177.8,177.8,177.8 | LRMER_MidCase_15_2025start,LRMER_LowRECost_15_2025start,LRMER_95DecarbBy2035_15_2025start,LRMER_LowRECost_25_2025start | CO2e,CO2e,CO2e,CO2e | 200.0,200.0,200.0,200.0 | 0-100% | RFCMc | Vented Attic | None | Middle | None | None | 30 | Single-Family Attached | Single-Family Attached | Single-Family Attached | 2000-2499 | 1500-2499 | Unheated Basement | None | 2 | 2 | <8 | None | Brick | No | Natural Gas | 67F | Yes | 12F | Day +2h | No Exterior Use | Uninsulated | 100% Usage | Room AC, EER 12.0 | 60% Conditioned | Room AC | No | Heating Only | No | Shared Heating | Non-Ducted Heating | Natural Gas Shared Heating | None | None | Boiler Baseboards Heating Only, Natural Gas | No | None | None | None | None | <10000 | <20000 | <20000 | 15 ACH50 | R-7 | Uninsulated | Uninsulated | Uninsulated | Unfinished, Uninsulated | None | Brick, 12-in, 3-wythe, Uninsulated | Summer = 0.7, Winter = 0.85 | MISO | 100% CFL | 100% Usage | 100% Usage | CR04 | None | None | None | None | None | None | None | None | None | None | None | Cooling Season, 7 days/wk | 27 | 3 | North | None | 100% | 104% | G26003209 | In metro area, principal city | None | None | No | Hour7 | 103 | EF 17.6, 100% Usage | Composition Shingles | Stochastic | 1 | 1 | 2018 | 31 | 12 | 15 | None | MI | Owner | 1 | Medium | Occupied | 1940s | 1940-59 | Natural Gas Standard | Natural Gas | Yes | Detroit Metropolita | 42.22 | -83.35 | F12 B12 L12 R12 | Single, Clear, Non-metal | 67.9925 | 0.10774 |  | 450.1572 | 0.71331 |  | 26.3764 | 0.041795 |  | 0 | 0 |  | 1767.2186 | 2.8003 |  | 112.5393 | 0.17833 |  | 0 | 0 |  | 128.9513 | 0.20433 |  | 0 | 0 | 0 | 0 | 0 | 51.8736 | 0.082197 |  | 0 | 747.0382 | 1.1837 |  | 21.9803 | 0.034829 |  | 2235.8392 | 3.5428 |  | 0 | 0 | 0 | 431.9868 | 0.68451 |  | 434.0383 | 0.68777 |  | 0 | 0 | 0 | 0 | 0 | 0 | 0 | 0 | 25447.6541 | 40.3237 |  | 0 | 4853.55 | 7.6908 |  | 0 | 0 | 0 | 0 |  | 0 | 0 | 0 | 0 | 0 | 36777.1955 | 36777.1955 | 58.2761 |  | 6475.9914 | 6475.9914 | 0 | 30301.2041 | 0 | 1167.6774 | 0 | 6908.0589 | 0 | 2612.5682 | 0 | 6908.0589 | 0 | 2485.0022 | 0 | 6908.0589 | 0 | 2718.4766 | 0 | 6908.0589 | 0 | 8075.7363 | 9520.6272 | 9393.0611 | 9626.5355
177172 | 0 | 242.131 | TRUE | 2176 | Non-CBSA East North Central | 5A | 5A | Hour0 | 3 | Cold | None | None | East North Central | East North Central | Midwest | Not in a census Place | Propane, 100% Usage | EnergyStar, 100% Usage | Yes | Propane, 100% Usage | 75F | No | 0F | None | Not Applicable | G2601170 | G2601170, G26001100 | None | 290 Rated kWh, 100% Usage | 20 ft^2 | Fiberglass | 0% Leakage, Uninsulated | 2 ft | None | data/cambium/LRMER_MidCase_15_2025start,data/cambium/LRMER_LowRECost_15_2025start,data/cambium/LRMER_95DecarbBy2035_15_2025start,data/cambium/LRMER_LowRECost_25_2025start | kg/MWh,kg/MWh,kg/MWh,kg/MWh | /lib/resources/data/cambium/LRMER_MidCase_15_2025start/RFCMc.csv,/lib/resources/data/cambium/LRMER_LowRECost_15_2025start/RFCMc.csv,/lib/resources/data/cambium/LRMER_95DecarbBy2035_15_2025start/RFCMc.csv,/lib/resources/data/cambium/LRMER_LowRECost_25_2025start/RFCMc.csv | lb/MBtu,lb/MBtu,lb/MBtu,lb/MBtu | 195.9,195.9,195.9,195.9 | 147.3,147.3,147.3,147.3 | 177.8,177.8,177.8,177.8 | LRMER_MidCase_15_2025start,LRMER_LowRECost_15_2025start,LRMER_95DecarbBy2035_15_2025start,LRMER_LowRECost_25_2025start | CO2e,CO2e,CO2e,CO2e | 200.0,200.0,200.0,200.0 | 400%+ | RFCMc | Vented Attic | None | None | None | None | None | Single-Family Detached | Single-Family Detached | Single-Family Detached | 2000-2499 | 1500-2499 | Heated Basement | None | 2 | 2 | <8 | None | Brick | No | Propane | 55F | No | 0F | None | No Exterior Use | Uninsulated | 100% Usage | AC, SEER 15 | 60% Conditioned | Central AC | Yes | None | No | Fuel Furnace, 80% AFUE | Ducted Heating | Propane Fuel Furnace | None | None | None | No | None | None | None | None | 100000-119999 | 100000-119999 | 100000-149999 | 20 ACH50 | R-19 | Uninsulated | Uninsulated | Uninsulated | Unfinished, Uninsulated | None | Brick, 12-in, 3-wythe, R-11 | Summer = 0.7, Winter = 0.85 | MISO | 100% Incandescent | 100% Usage | 100% Usage | CR04 | None | None | None | None | None | None | None | None | None | None | None | Cooling Season, 7 days/wk | Left/Right at 15ft | 2 | East | None | 100% | 85% | G26001100 | Not/partially in metro area | None | None | No | Hour18 | 103 | EF 19.9, 100% Usage | Composition Shingles | Stochastic | 1 | 1 | 2018 | 31 | 12 | 15 | None | MI | Owner | 1 | Medium | Vacant | 1980s | 1980-99 | Propane Standard | Propane | Yes | Gratiot Community | 43.32 | -84.69 | F15 B15 L15 R15 | Double, Clear, Metal, Air | 0 | 0 |  | 0 | 0 |  | 0 | 0 |  | 42.4953 | 0.066594 |  | 728.2816 | 1.1413 |  | 0 | 0 |  | 0 | 0 |  | 602.5541 | 0.94426 |  | 0 | 0 | 0 | 0 | 0 | 0 | 0 |  | 0 | 0 | 0 |  | 21.9803 | 0.034445 |  | 0 | 0 |  | 0 | 0 | 0 | 0 | 0 |  | 400.042 | 0.6269 |  | 0 | 0 | 0 | 0 | 0 | 0 | 0 | 0 | 0 | 0 |  | 0 | 0 | 0 |  | 0 | 0 | 0 | 0 |  | 0 | 0 | 23739.3428 | 1634.7504 | 0 | 27169.4466 | 27169.4466 | 42.5771 |  | 1795.3534 | 1795.3534 | 0 | 0 | 25374.0932 | 330.9882 | 0 | 0 | 6982.5715 | 728.4226 | 0 | 0 | 6982.5715 | 694.1818 | 0 | 0 | 6982.5715 | 755.3352 | 0 | 0 | 6982.5715 | 7313.5596 | 7710.9941 | 7676.7533 | 7737.9066
177205 | 0 | 242.131 | TRUE | 633 | CBSA Detroit-Warren-Dearborn, MI | 5A | 5A | Hour11 | 2 | Cold | None | Standard Efficiency | East North Central | East North Central | Midwest | MI, Sterling Heights | Gas, 100% Usage | EnergyStar, 100% Usage | Yes | Gas, 100% Usage | 75F | Yes | 2F | Night Setback -3h | Not Applicable | G2600990 | G2600990, G26003003 | None | 318 Rated kWh, 100% Usage | 20 ft^2 | Fiberglass | 0% Leakage, Uninsulated | 2 ft | None | data/cambium/LRMER_MidCase_15_2025start,data/cambium/LRMER_LowRECost_15_2025start,data/cambium/LRMER_95DecarbBy2035_15_2025start,data/cambium/LRMER_LowRECost_25_2025start | kg/MWh,kg/MWh,kg/MWh,kg/MWh | /lib/resources/data/cambium/LRMER_MidCase_15_2025start/RFCMc.csv,/lib/resources/data/cambium/LRMER_LowRECost_15_2025start/RFCMc.csv,/lib/resources/data/cambium/LRMER_95DecarbBy2035_15_2025start/RFCMc.csv,/lib/resources/data/cambium/LRMER_LowRECost_25_2025start/RFCMc.csv | lb/MBtu,lb/MBtu,lb/MBtu,lb/MBtu | 195.9,195.9,195.9,195.9 | 147.3,147.3,147.3,147.3 | 177.8,177.8,177.8,177.8 | LRMER_MidCase_15_2025start,LRMER_LowRECost_15_2025start,LRMER_95DecarbBy2035_15_2025start,LRMER_LowRECost_25_2025start | CO2e,CO2e,CO2e,CO2e | 200.0,200.0,200.0,200.0 | 100-150% | RFCMc | Vented Attic | None | None | None | None | None | Single-Family Detached | Single-Family Detached | Single-Family Detached | 500-749 | 0-1499 | Heated Basement | None | 1 | 1 | <8 | None | Brick | No | Natural Gas | 75F | No | 0F | None | No Exterior Use | Uninsulated | 100% Usage | AC, SEER 10 | 60% Conditioned | Central AC | Yes | None | No | Fuel Furnace, 80% AFUE | Ducted Heating | Natural Gas Fuel Furnace | None | None | None | No | None | None | None | None | 15000-19999 | <20000 | <20000 | 15 ACH50 | R-13 | Uninsulated | Uninsulated | Uninsulated | Unfinished, Uninsulated | None | Brick, 12-in, 3-wythe, Uninsulated | Summer = 0.7, Winter = 0.85 | MISO | 100% Incandescent | 100% Usage | 100% Usage | CR04 | None | None | EF 12, National Average | None | None | None | None | None | None | None | None | Cooling Season, 7 days/wk | Left/Right at 15ft | 1 | Northwest | None | 100% | 85% | G26003003 | In metro area, not/partially in principal city | None | None | No | Hour18 | 103 | EF 17.6, 100% Usage | Composition Shingles | Stochastic | 1 | 1 | 2018 | 31 | 12 | 15 | None | MI | Owner | 1 | Medium | Occupied | 1960s | 1960-79 | Natural Gas Standard | Natural Gas | Yes | Selfridge Angb | 42.6 | -82.83 | F9 B9 L9 R9 | Double, Low-E, Non-metal, Air, M-Gain | 67.9925 | 0.36628 |  | 24.618 | 0.13262 |  | 16.1189 | 0.086833 |  | 56.8558 | 0.30628 |  | 863.0943 | 4.6495 |  | 60.3726 | 0.32523 |  | 319.7405 | 1.7225 |  | 478.8781 | 2.5797 |  | 0 | 0 | 0 | 0 | 0 | 131.5889 | 0.70888 |  | 0 | 1031.6102 | 5.5573 |  | 16.412 | 0.088412 |  | 1388.8638 | 7.4819 |  | 0 | 0 | 0 | 23.1526 | 0.12472 |  | 434.0383 | 2.3382 |  | 0 | 0 | 0 | 0 | 327.3604 | 0 | 0 | 0 | 18940.304 | 102.0323 |  | 0 | 2715.0104 | 14.6259 |  | 0 | 0 | 679.6318 | 3.6612 |  | 0 | 0 | 0 | 0 | 0 | 27575.6431 | 27575.6431 | 148.5513 |  | 4913.3365 | 4913.3365 | 0 | 22662.5997 | 0 | 889.9174 | 0 | 5166.5768 | 0 | 1997.6185 | 0 | 5166.5768 | 0 | 1884.2395 | 0 | 5166.5768 | 0 | 2073.9413 | 0 | 5166.5768 | 0 | 6056.4941 | 7164.1953 | 7050.8162 | 7240.5181
177231 | 0 | 242.131 | TRUE | 1690 | CBSA Detroit-Warren-Dearborn, MI | 5A | 5A | Hour7 | 4 | Cold | None | None | East North Central | East North Central | Midwest | MI, St Clair Shores | Propane, 80% Usage | EnergyStar, 80% Usage | Yes | Propane, 80% Usage | 75F | No | 0F | None | Not Applicable | G2600990 | G2600990, G26003005 | None | None | 20 ft^2 | Fiberglass | 0% Leakage, Uninsulated | 2 ft | None | data/cambium/LRMER_MidCase_15_2025start,data/cambium/LRMER_LowRECost_15_2025start,data/cambium/LRMER_95DecarbBy2035_15_2025start,data/cambium/LRMER_LowRECost_25_2025start | kg/MWh,kg/MWh,kg/MWh,kg/MWh | /lib/resources/data/cambium/LRMER_MidCase_15_2025start/RFCMc.csv,/lib/resources/data/cambium/LRMER_LowRECost_15_2025start/RFCMc.csv,/lib/resources/data/cambium/LRMER_95DecarbBy2035_15_2025start/RFCMc.csv,/lib/resources/data/cambium/LRMER_LowRECost_25_2025start/RFCMc.csv | lb/MBtu,lb/MBtu,lb/MBtu,lb/MBtu | 195.9,195.9,195.9,195.9 | 147.3,147.3,147.3,147.3 | 177.8,177.8,177.8,177.8 | LRMER_MidCase_15_2025start,LRMER_LowRECost_15_2025start,LRMER_95DecarbBy2035_15_2025start,LRMER_LowRECost_25_2025start | CO2e,CO2e,CO2e,CO2e | 200.0,200.0,200.0,200.0 | 100-150% | RFCMc | Vented Attic | None | None | None | None | None | Single-Family Detached | Single-Family Detached | Single-Family Detached | 1500-1999 | 1500-2499 | Heated Basement | None | 1 | 1 | <8 | Brick, Medium/Dark | Wood Frame | No | Propane | 70F | Yes | 6F | Day and Night +5h | No Exterior Use | Uninsulated | 50% Usage | AC, SEER 13 | 100% Conditioned | Central AC | Yes | None | No | Fuel Furnace, 92.5% AFUE | Ducted Heating | Propane Fuel Furnace | None | None | None | No | None | None | None | None | 20000-24999 | 20000-39999 | 20000-39999 | 15 ACH50 | R-49 | Uninsulated | Uninsulated | Uninsulated | Unfinished, Uninsulated | None | Wood Stud, Uninsulated | Summer = 0.7, Winter = 0.85 | MISO | 100% Incandescent | 100% Usage | 100% Usage | CR04 | None | None | EF 12, National Average | None | None | None | None | None | None | None | None | Cooling Season, 7 days/wk | Left/Right at 15ft | 2 | Northwest | None | 50% | 85% | G26003005 | In metro area, not/partially in principal city | None | None | No | Hour18 | 103 | EF 17.6, 100% Usage | Composition Shingles | Stochastic | 1 | 1 | 2018 | 31 | 12 | 15 | None | MI | Owner | 1 | Low | Occupied | 1950s | 1940-59 | Electric Standard | Electricity | Yes | Selfridge Angb | 42.6 | -82.83 | F12 B12 L12 R12 | Double, Clear, Non-metal, Air | 0 | 0 |  | 28.721 | 0.057952 |  | 18.7565 | 0.037846 |  | 241.4906 | 0.48727 |  | 1717.1034 | 3.4647 |  | 0 | 0 |  | 319.7405 | 0.64516 |  | 473.6028 | 0.95561 |  | 0 | 0 | 0 | 0 | 1383.5885 | 184.6348 | 0.37255 |  | 0 | 1938.9582 | 3.9123 |  | 21.9803 | 0.044351 |  | 955.4117 | 1.9278 |  | 0 | 0 | 0 | 22.2734 | 0.044942 |  | 434.0383 | 0.87578 |  | 0 | 0 | 0 | 0 | 0 | 0 | 0 | 0 | 0 | 0 |  | 0 | 0 | 0 |  | 0 | 0 | 0 | 0 |  | 380.1132 | 0 | 21606.0785 | 0 | 650.9108 | 30376.5233 | 30376.5233 | 61.2923 |  | 7739.7139 | 7739.7139 | 0 | 0 | 22636.8094 | 1414.2865 | 0 | 0 | 6229.3156 | 3138.079 | 0 | 0 | 6229.3156 | 2975.6775 | 0 | 0 | 6229.3156 | 3283.4903 | 0 | 0 | 6229.3156 | 7643.6021 | 9367.3946 | 9204.9931 | 9512.8059
177274 | 0 | 242.131 | TRUE | 1220 | Non-CBSA East North Central | 5A | 5A | Hour12 | 3 | Cold | None | None | East North Central | East North Central | Midwest | In another census Place | Electric, 100% Usage | EnergyStar, 100% Usage | Yes | Electric, 100% Usage | 75F | Yes | 5F | Night Setup | Not Applicable | G2601390 | G2601390, G26000802 | None | None | 20 ft^2 | Fiberglass | 0% Leakage, Uninsulated | 2 ft | None | data/cambium/LRMER_MidCase_15_2025start,data/cambium/LRMER_LowRECost_15_2025start,data/cambium/LRMER_95DecarbBy2035_15_2025start,data/cambium/LRMER_LowRECost_25_2025start | kg/MWh,kg/MWh,kg/MWh,kg/MWh | /lib/resources/data/cambium/LRMER_MidCase_15_2025start/RFCMc.csv,/lib/resources/data/cambium/LRMER_LowRECost_15_2025start/RFCMc.csv,/lib/resources/data/cambium/LRMER_95DecarbBy2035_15_2025start/RFCMc.csv,/lib/resources/data/cambium/LRMER_LowRECost_25_2025start/RFCMc.csv | lb/MBtu,lb/MBtu,lb/MBtu,lb/MBtu | 195.9,195.9,195.9,195.9 | 147.3,147.3,147.3,147.3 | 177.8,177.8,177.8,177.8 | LRMER_MidCase_15_2025start,LRMER_LowRECost_15_2025start,LRMER_95DecarbBy2035_15_2025start,LRMER_LowRECost_25_2025start | CO2e,CO2e,CO2e,CO2e | 200.0,200.0,200.0,200.0 | 200-300% | RFCMc | Vented Attic | None | None | None | None | None | Single-Family Detached | Single-Family Detached | Single-Family Detached | 1000-1499 | 0-1499 | Heated Basement | None | 2 | 2 | <8 | Brick, Medium/Dark | Wood Frame | No | Propane | 67F | Yes | 3F | Night +4h | No Exterior Use | Uninsulated | 100% Usage | AC, SEER 13 | 100% Conditioned | Central AC | Yes | None | No | Fuel Furnace, 80% AFUE | Ducted Heating | Propane Fuel Furnace | None | None | None | No | None | None | None | None | 30000-34999 | 20000-39999 | 20000-39999 | 7 ACH50 | R-49 | Uninsulated | Wall R-5, Exterior | R-5, Exterior | Unfinished, Uninsulated | None | Wood Stud, R-15 | Summer = 0.7, Winter = 0.85 | MISO | 100% CFL | 100% Usage | 100% Usage | CR04 | None | None | None | None | None | None | None | None | None | None | None | Cooling Season, 7 days/wk | Left/Right at 15ft | 2 | South | None | 100% | 85% | G26000802 | In metro area, not/partially in principal city | None | None | No | Hour18 | 103 | EF 17.6, 100% Usage | Asphalt Shingles, Medium | Stochastic | 1 | 1 | 2018 | 31 | 12 | 15 | None | MI | Owner | 1 | Medium | Occupied | 1990s | 1980-99 | Electric Standard | Electricity | Yes | Tulip City | 42.75 | -86.1 | F15 B15 L15 R15 | Single, Clear, Metal | 0 | 0 |  | 400.042 | 1.1182 |  | 23.4457 | 0.065533 |  | 272.8492 | 0.76264 |  | 1096.0858 | 3.0636 |  | 0 | 0 |  | 0 | 0 |  | 332.3426 | 0.92892 |  | 0 | 0 | 0 | 0 | 2402.3036 | 40.1507 | 0.11222 |  | 0 | 491.1871 | 1.3729 |  | 21.9803 | 0.061437 |  | 1790.6642 | 5.0051 |  | 0 | 0 | 0 | 405.6104 | 1.1337 |  | 434.0383 | 1.2132 |  | 0 | 0 | 0 | 0 | 0 | 0 | 0 | 0 | 0 | 0 |  | 0 | 0 | 0 |  | 0 | 0 | 0 | 0 |  | 0 | 0 | 14093.4947 | 0 | 0 | 21804.1945 | 21804.1945 | 60.9445 |  | 7710.6999 | 7710.6999 | 0 | 0 | 14093.4947 | 1372.3668 | 0 | 0 | 3878.3073 | 3083.1671 | 0 | 0 | 3878.3073 | 2928.4967 | 0 | 0 | 3878.3073 | 3213.3608 | 0 | 0 | 3878.3073 | 5250.6741 | 6961.4744 | 6806.804 | 7091.6681
177339 | 0 | 242.131 | TRUE | 333 | CBSA Detroit-Warren-Dearborn, MI | 5A | 5A | Hour5 | 2 | Cold | None | Standard Efficiency, No usage | East North Central | East North Central | Midwest | MI, Detroit | None | None | None | Electric, 120% Usage | 76F | No | 0F | None | Double-Loaded Interior | G2601630 | G2601630, G26003213 | None | None | 20 ft^2 | Fiberglass | 30% Leakage, R-4 | 2 ft | None | data/cambium/LRMER_MidCase_15_2025start,data/cambium/LRMER_LowRECost_15_2025start,data/cambium/LRMER_95DecarbBy2035_15_2025start,data/cambium/LRMER_LowRECost_25_2025start | kg/MWh,kg/MWh,kg/MWh,kg/MWh | /lib/resources/data/cambium/LRMER_MidCase_15_2025start/RFCMc.csv,/lib/resources/data/cambium/LRMER_LowRECost_15_2025start/RFCMc.csv,/lib/resources/data/cambium/LRMER_95DecarbBy2035_15_2025start/RFCMc.csv,/lib/resources/data/cambium/LRMER_LowRECost_25_2025start/RFCMc.csv | lb/MBtu,lb/MBtu,lb/MBtu,lb/MBtu | 195.9,195.9,195.9,195.9 | 147.3,147.3,147.3,147.3 | 177.8,177.8,177.8,177.8 | LRMER_MidCase_15_2025start,LRMER_LowRECost_15_2025start,LRMER_95DecarbBy2035_15_2025start,LRMER_LowRECost_25_2025start | CO2e,CO2e,CO2e,CO2e | 200.0,200.0,200.0,200.0 | 0-100% | RFCMc | None | Left | None | Bottom | 16 | None | 10 to 19 Unit | Multifamily with 5+ units, 1-3 stories | Multi-Family with 5+ Units | 0-499 | 0-1499 | Slab | None | 1 | 1 | <8 | None | Brick | No | Natural Gas | 55F | Yes | 6F | Night -4h | No Exterior Use | Uninsulated | 200% Usage | AC, SEER 10 | 100% Conditioned | Central AC | Yes | None | No | Fuel Furnace, 92.5% AFUE | Ducted Heating | Natural Gas Fuel Furnace | None | None | None | No | None | None | None | None | 10000-14999 | <20000 | <20000 | 20 ACH50 | None | None | None | None | Finished, R-30 | Uninsulated | Brick, 12-in, 3-wythe, Uninsulated | Summer = 0.7, Winter = 0.85 | MISO | 100% LED | 100% Usage | 100% Usage | CR04 | None | None | None | None | None | None | None | None | None | None | None | Cooling Season, 7 days/wk | 4 | 3 | Southwest | None | 200% | 89% | G26003213 | In metro area, not/partially in principal city | None | None | None | Hour7 | 103 | EF 19.9, 100% Usage | Asphalt Shingles, Medium | Stochastic | 1 | 1 | 2018 | 31 | 12 | 15 | None | MI | Renter | 1 | High | Vacant | 1940s | 1940-59 | Natural Gas Standard | Natural Gas | No | Detroit Metropolita | 42.22 | -83.35 | F18 B18 L18 R18 | Double, Clear, Non-metal, Air | 0 | 0 |  | 0 | 0 |  | 0 | 0 |  | 43.3745 | 0.44417 |  | 707.1805 | 7.2417 |  | 0 | 0 |  | 0 | 0 |  | 86.1629 | 0.88233 |  | 0 | 0 | 0 | 0 | 0 | 0 | 0 |  | 0 | 0 | 0 |  | 16.412 | 0.16806 |  | 0 | 0 |  | 0 | 0 | 0 | 0 | 0 |  | 400.042 | 4.0965 |  | 0 | 0 | 0 | 0 | 0 | 0 | 0 | 0 | 3926.8593 | 40.212 |  | 0 | 1637.9742 | 16.7732 |  | 0 | 0 | 0 | 0 |  | 0 | 0 | 0 | 0 | 0 | 6818.0054 | 6818.0054 | 69.818 |  | 1253.1719 | 1253.1719 | 0 | 5564.8335 | 0 | 232.0338 | 0 | 1268.6779 | 0 | 509.6051 | 0 | 1268.6779 | 0 | 488.348 | 0 | 1268.6779 | 0 | 525.7553 | 0 | 1268.6779 | 0 | 1500.7117 | 1778.283 | 1757.0259 | 1794.4332
177361 | 0 | 242.131 | TRUE | 1690 | CBSA Detroit-Warren-Dearborn, MI | 5A | 5A | Hour0 | 3 | Cold | None | None | East North Central | East North Central | Midwest | MI, Taylor | None | None | None | Electric, 100% Usage | 70F | Yes | 2F | Night Setback -3h | Not Applicable | G2601630 | G2601630, G26003205 | None | None | 20 ft^2 | Fiberglass | 20% Leakage, Uninsulated | 2 ft | None | data/cambium/LRMER_MidCase_15_2025start,data/cambium/LRMER_LowRECost_15_2025start,data/cambium/LRMER_95DecarbBy2035_15_2025start,data/cambium/LRMER_LowRECost_25_2025start | kg/MWh,kg/MWh,kg/MWh,kg/MWh | /lib/resources/data/cambium/LRMER_MidCase_15_2025start/RFCMc.csv,/lib/resources/data/cambium/LRMER_LowRECost_15_2025start/RFCMc.csv,/lib/resources/data/cambium/LRMER_95DecarbBy2035_15_2025start/RFCMc.csv,/lib/resources/data/cambium/LRMER_LowRECost_25_2025start/RFCMc.csv | lb/MBtu,lb/MBtu,lb/MBtu,lb/MBtu | 195.9,195.9,195.9,195.9 | 147.3,147.3,147.3,147.3 | 177.8,177.8,177.8,177.8 | LRMER_MidCase_15_2025start,LRMER_LowRECost_15_2025start,LRMER_95DecarbBy2035_15_2025start,LRMER_LowRECost_25_2025start | CO2e,CO2e,CO2e,CO2e | 200.0,200.0,200.0,200.0 | 150-200% | RFCMc | Vented Attic | None | None | None | None | None | Single-Family Detached | Single-Family Detached | Single-Family Detached | 1500-1999 | 1500-2499 | Vented Crawlspace | 1 Car | 1 | 1 | <8 | Wood, Medium/Dark | Wood Frame | No | Natural Gas | 78F | Yes | 6F | Day +1h | No Exterior Use | Uninsulated | 100% Usage | AC, SEER 15 | 100% Conditioned | Central AC | Yes | None | No | Fuel Furnace, 80% AFUE | Ducted Heating | Natural Gas Fuel Furnace | None | None | None | No | None | None | None | None | 20000-24999 | 20000-39999 | 20000-39999 | 10 ACH50 | R-30 | Uninsulated | Uninsulated | Uninsulated | Unfinished, Uninsulated | None | Wood Stud, Uninsulated | Summer = 0.7, Winter = 0.85 | MISO | 100% CFL | 100% Usage | 100% Usage | CR04 | None | EF 15.9 | None | None | None | None | None | None | None | None | None | Cooling Season, 7 days/wk | Left/Right at 15ft | 1 | West | None | 100% | 85% | G26003205 | In metro area, not/partially in principal city | None | None | No | Hour11 | 103 | EF 17.6, 100% Usage | Composition Shingles | Stochastic | 1 | 1 | 2018 | 31 | 12 | 15 | None | MI | Owner | 1 | Medium | Occupied | 1960s | 1960-79 | Electric Standard | Electricity | Yes | Detroit Metropolita | 42.22 | -83.35 | F9 B9 L9 R9 | Double, Clear, Non-metal, Air | 0 | 0 |  | 0 | 0 |  | 0 | 0 |  | 762.2779 | 1.5381 |  | 2325.2259 | 4.6917 |  | 0 | 0 |  | 0 | 0 |  | 1103.7056 | 2.227 |  | 0 | 0 | 0 | 0 | 1221.5202 | 46.0122 | 0.092841 |  | 24.911 | 620.1384 | 1.2513 |  | 21.9803 | 0.044351 |  | 1658.1961 | 3.3458 |  | 0 | 0 | 0 | 339.6694 | 0.68537 |  | 914.0887 | 1.8444 |  | 0 | 0 | 0 | 0 | 0 | 0 | 0 | 0 | 47457.5845 | 95.7576 |  | 0 | 0 | 0 |  | 0 | 0 | 0 | 0 |  | 0 | 0 | 0 | 0 | 0 | 56495.3102 | 56495.3102 | 113.9935 |  | 9037.7257 | 9037.7257 | 0 | 47457.5845 | 0 | 1634.9488 | 0 | 10819.3805 | 0 | 3640.526 | 0 | 10819.3805 | 0 | 3469.3294 | 0 | 10819.3805 | 0 | 3781.5166 | 0 | 10819.3805 | 0 | 12454.3292 | 14459.9065 | 14288.7099 | 14600.8971
177370 | 0 | 242.131 | TRUE | 1138 | CBSA Detroit-Warren-Dearborn, MI | 5A | 5A | Hour0 | 3 | Cold | None | Standard Efficiency, No usage | East North Central | East North Central | Midwest | In another census Place | None | None | None | Electric, 100% Usage | 70F | Yes | 9F | Day Setup +5h | Double-Loaded Interior | G2601630 | G2601630, G26003206 | None | None | 20 ft^2 | Fiberglass | 10% Leakage, Uninsulated | 2 ft | None | data/cambium/LRMER_MidCase_15_2025start,data/cambium/LRMER_LowRECost_15_2025start,data/cambium/LRMER_95DecarbBy2035_15_2025start,data/cambium/LRMER_LowRECost_25_2025start | kg/MWh,kg/MWh,kg/MWh,kg/MWh | /lib/resources/data/cambium/LRMER_MidCase_15_2025start/RFCMc.csv,/lib/resources/data/cambium/LRMER_LowRECost_15_2025start/RFCMc.csv,/lib/resources/data/cambium/LRMER_95DecarbBy2035_15_2025start/RFCMc.csv,/lib/resources/data/cambium/LRMER_LowRECost_25_2025start/RFCMc.csv | lb/MBtu,lb/MBtu,lb/MBtu,lb/MBtu | 195.9,195.9,195.9,195.9 | 147.3,147.3,147.3,147.3 | 177.8,177.8,177.8,177.8 | LRMER_MidCase_15_2025start,LRMER_LowRECost_15_2025start,LRMER_95DecarbBy2035_15_2025start,LRMER_LowRECost_25_2025start | CO2e,CO2e,CO2e,CO2e | 200.0,200.0,200.0,200.0 | 400%+ | RFCMc | None | Right | None | Bottom | 8 | None | 5 to 9 Unit | Multifamily with 5+ units, 1-3 stories | Multi-Family with 5+ Units | 1000-1499 | 0-1499 | Unheated Basement | None | 2 | 2 | <8 | None | Brick | No | Electricity | 55F | No | 0F | None | No Exterior Use | Uninsulated | 100% Usage | AC, SEER 13 | 100% Conditioned | Central AC | Yes | None | No | Electric Furnace, 100% AFUE | Ducted Heating | Electricity Electric Furnace | None | None | None | No | None | None | None | None | 100000-119999 | 100000-119999 | 100000-149999 | 25 ACH50 | None | Uninsulated | Uninsulated | Uninsulated | Finished, R-30 | None | Brick, 12-in, 3-wythe, R-7 | Summer = 0.7, Winter = 0.85 | MISO | 100% CFL | 100% Usage | 100% Usage | CR04 | None | None | None | None | None | None | None | None | None | None | None | Cooling Season, 7 days/wk | 12 | 2 | Northeast | None | 100% | 89% | G26003206 | In metro area, not/partially in principal city | None | None | None | Hour11 | 103 | EF 17.6, 100% Usage | Asphalt Shingles, Medium | Stochastic | 1 | 1 | 2018 | 31 | 12 | 15 | None | MI | Renter | 1 | Medium | Vacant | 1970s | 1960-79 | Electric Standard | Electricity | Yes | Detroit Metropolita | 42.22 | -83.35 | F18 B18 L18 R18 | Double, Clear, Metal, Air | 0 | 0 |  | 0 | 0 |  | 0 | 0 |  | 120.4522 | 0.36093 |  | 1247.8966 | 3.7393 |  | 0 | 0 |  | 0 | 0 |  | 155.3277 | 0.46544 |  | 0 | 6549.2592 | 0 | 0 | 342.6001 | 0 | 0 |  | 0 | 0 | 0 |  | 21.9803 | 0.065864 |  | 0 | 0 |  | 0 | 0 | 0 | 0 | 0 |  | 434.0383 | 1.3006 |  | 0 | 0 | 0 | 0 | 0 | 0 | 0 | 0 | 0 | 0 |  | 0 | 0 | 0 |  | 0 | 0 | 0 | 0 |  | 0 | 0 | 0 | 0 | 0 | 8871.2613 | 8871.2613 | 26.5826 |  | 8871.2613 | 8871.2613 | 0 | 0 | 0 | 1662.0523 | 0 | 0 | 0 | 3686.3547 | 0 | 0 | 0 | 3409.9396 | 0 | 0 | 0 | 3850.4127 | 0 | 0 | 0 | 1662.0523 | 3686.3547 | 3409.9396 | 3850.4127
177375 | 0 | 242.131 | TRUE | 885 | Non-CBSA East North Central | 5A | 5A | Hour20 | 4 | Cold | None | Standard Efficiency | East North Central | East North Central | Midwest | Not in a census Place | Electric, 100% Usage | EnergyStar, 100% Usage | Yes | Gas, 100% Usage | 72F | No | 0F | None | Not Applicable | G2600750 | G2600750, G26002600 | None | 318 Rated kWh, 100% Usage | 20 ft^2 | Fiberglass | None | 2 ft | None | data/cambium/LRMER_MidCase_15_2025start,data/cambium/LRMER_LowRECost_15_2025start,data/cambium/LRMER_95DecarbBy2035_15_2025start,data/cambium/LRMER_LowRECost_25_2025start | kg/MWh,kg/MWh,kg/MWh,kg/MWh | /lib/resources/data/cambium/LRMER_MidCase_15_2025start/RFCMc.csv,/lib/resources/data/cambium/LRMER_LowRECost_15_2025start/RFCMc.csv,/lib/resources/data/cambium/LRMER_95DecarbBy2035_15_2025start/RFCMc.csv,/lib/resources/data/cambium/LRMER_LowRECost_25_2025start/RFCMc.csv | lb/MBtu,lb/MBtu,lb/MBtu,lb/MBtu | 195.9,195.9,195.9,195.9 | 147.3,147.3,147.3,147.3 | 177.8,177.8,177.8,177.8 | LRMER_MidCase_15_2025start,LRMER_LowRECost_15_2025start,LRMER_95DecarbBy2035_15_2025start,LRMER_LowRECost_25_2025start | CO2e,CO2e,CO2e,CO2e | 200.0,200.0,200.0,200.0 | 300-400% | RFCMc | Vented Attic | None | None | None | None | None | Single-Family Detached | Single-Family Detached | Single-Family Detached | 750-999 | 0-1499 | Unheated Basement | 1 Car | 1 | 1 | <8 | Brick, Medium/Dark | Wood Frame | No | Natural Gas | 65F | Yes | 3F | Day and Night +2h | No Exterior Use | Uninsulated | 100% Usage | None | None | None | No | None | No | Fuel Wall/Floor Furnace, 68% AFUE | Non-Ducted Heating | Natural Gas Fuel Wall/Floor Furnace | None | None | None | No | None | None | None | None | 50000-59999 | 40000-59999 | 40000-59999 | 40 ACH50 | R-7 | Uninsulated | Uninsulated | Uninsulated | Unfinished, Uninsulated | None | Wood Stud, Uninsulated | Summer = 0.7, Winter = 0.85 | MISO | 100% Incandescent | 100% Usage | 100% Usage | CR04 | None | None | EF 12, National Average | None | None | Gas Lighting | Gas | None | None | None | None | Cooling Season, 7 days/wk | Left/Right at 15ft | 2 | East | None | 100% | 85% | G26002600 | In metro area, not/partially in principal city | None | None | No | Hour9 | 103 | EF 17.6, 100% Usage | Asphalt Shingles, Medium | Stochastic | 1 | 1 | 2018 | 31 | 12 | 15 | None | MI | Owner | 1 | Medium | Occupied | 1950s | 1940-59 | Natural Gas Standard | Natural Gas | Yes | Jackson Co Reynolds | 42.26 | -84.46 | F12 B12 L12 R12 | Double, Low-E, Non-metal, Air, M-Gain | 67.9925 | 0.26198 |  | 400.042 | 1.5414 |  | 23.4457 | 0.090339 |  | 0 | 0 |  | 0 | 0 |  | 97.5927 | 0.37604 |  | 319.7405 | 1.232 |  | 0 | 0 |  | 0 | 0 | 0 | 781.0344 | 0 | 144.191 | 0.55558 |  | 99.9372 | 1247.8966 | 4.8083 |  | 21.9803 | 0.084693 |  | 1705.3806 | 6.571 |  | 0 | 0 | 0 | 27.8418 | 0.10728 |  | 434.0383 | 1.6724 |  | 0 | 0 | 0 | 0 | 0 | 0 | 0 | 0 | 26095.6342 | 100.5493 |  | 1795.0603 | 4432.6999 | 17.0797 |  | 416.1609 | 0 | 813.5653 | 3.1348 |  | 0 | 0 | 0 | 0 | 0 | 38923.9411 | 38923.9411 | 149.9781 |  | 5371.1135 | 5371.1135 | 0 | 33552.8276 | 0 | 962.4568 | 0 | 7649.3654 | 0 | 2170.4472 | 0 | 7649.3654 | 0 | 2038.558 | 0 | 7649.3654 | 0 | 2273.5211 | 0 | 7649.3654 | 0 | 8611.8222 | 9819.8126 | 9687.9234 | 9922.8865
177382 | 0 | 242.131 | TRUE | 2176 | Non-CBSA East North Central | 6A | 6A | Hour20 | 3 | Cold | None | Standard Efficiency | East North Central | East North Central | Midwest | Not in a census Place | Electric, 100% Usage | Standard, 100% Usage | Yes | Electric, 100% Usage | 68F | No | 0F | None | Not Applicable | G2600890 | G2600890, G26000500 | None | None | 20 ft^2 | Fiberglass | None | 2 ft | None | data/cambium/LRMER_MidCase_15_2025start,data/cambium/LRMER_LowRECost_15_2025start,data/cambium/LRMER_95DecarbBy2035_15_2025start,data/cambium/LRMER_LowRECost_25_2025start | kg/MWh,kg/MWh,kg/MWh,kg/MWh | /lib/resources/data/cambium/LRMER_MidCase_15_2025start/RFCMc.csv,/lib/resources/data/cambium/LRMER_LowRECost_15_2025start/RFCMc.csv,/lib/resources/data/cambium/LRMER_95DecarbBy2035_15_2025start/RFCMc.csv,/lib/resources/data/cambium/LRMER_LowRECost_25_2025start/RFCMc.csv | lb/MBtu,lb/MBtu,lb/MBtu,lb/MBtu | 195.9,195.9,195.9,195.9 | 147.3,147.3,147.3,147.3 | 177.8,177.8,177.8,177.8 | LRMER_MidCase_15_2025start,LRMER_LowRECost_15_2025start,LRMER_95DecarbBy2035_15_2025start,LRMER_LowRECost_25_2025start | CO2e,CO2e,CO2e,CO2e | 200.0,200.0,200.0,200.0 | 300-400% | RFCMc | Vented Attic | None | None | None | None | None | Single-Family Detached | Single-Family Detached | Single-Family Detached | 2000-2499 | 1500-2499 | Heated Basement | None | 1 | 1 | <8 | Vinyl, Light | Brick | No | Electricity | 68F | Yes | 6F | Day and Night +1h | No Exterior Use | Uninsulated | 100% Usage | Room AC, EER 10.7 | 20% Conditioned | Room AC | No | None | Yes | Electric Baseboard, 100% Efficiency | Non-Ducted Heating | Electricity Baseboard | None | None | None | No | None | None | None | None | 45000-49999 | 40000-59999 | 40000-59999 | 15 ACH50 | R-30 | Uninsulated | Uninsulated | Uninsulated | Unfinished, Uninsulated | None | Brick, 12-in, 3-wythe, Uninsulated | Summer = 0.7, Winter = 0.85 | MISO | 100% CFL | 100% Usage | 100% Usage | CR04 | None | EF 17.6 | None | None | None | None | None | None | None | None | None | Cooling Season, 7 days/wk | Left/Right at 15ft | 1 | East | None | 100% | 85% | G26000500 | Not/partially in metro area | None | None | No | Hour16 | 103 | EF 17.6, 100% Usage | Asphalt Shingles, Medium | Stochastic | 1 | 1 | 2018 | 31 | 12 | 15 | None | MI | Owner | 1 | Medium | Occupied | 1950s | 1940-59 | Electric Standard | Electricity | Yes | Cherry Capital | 44.74 | -85.58 | F15 B15 L15 R15 | Double, Clear, Non-metal, Air | 54.5112 | 0.085424 |  | 525.7695 | 0.82393 |  | 19.6358 | 0.030771 |  | 0 | 0 |  | 533.3893 | 0.83587 |  | 0 | 0 |  | 0 | 0 |  | 0 | 0 |  | 0 | 24408.7171 | 0 | 0 | 1492.904 | 52.1667 | 0.08175 |  | 0 | 753.7788 | 1.1812 |  | 21.9803 | 0.034445 |  | 1782.1652 | 2.7928 |  | 0 | 0 | 0 | 339.6694 | 0.53229 |  | 868.0765 | 1.3604 |  | 0 | 0 | 0 | 0 | 0 | 0 | 0 | 0 | 0 | 0 |  | 0 | 0 | 0 |  | 0 | 0 | 0 | 0 |  | 0 | 0 | 0 | 0 | 0 | 30852.1777 | 30852.1777 | 48.3483 |  | 30852.1777 | 30852.1777 | 0 | 0 | 0 | 5546.6808 | 0 | 0 | 0 | 12499.4054 | 0 | 0 | 0 | 11550.3242 | 0 | 0 | 0 | 13195.2084 | 0 | 0 | 0 | 5546.6808 | 12499.4054 | 11550.3242 | 13195.2084
177403 | 0 | 242.131 | TRUE | 1220 | CBSA Detroit-Warren-Dearborn, MI | 5A | 5A | Hour9 | 3 | Cold | None | Standard Efficiency | East North Central | East North Central | Midwest | Not in a census Place | Electric, 80% Usage | Standard, 80% Usage | Yes | Electric, 80% Usage | 72F | No | 0F | None | Not Applicable | G2600990 | G2600990, G26003001 | None | None | 20 ft^2 | Fiberglass | 30% Leakage, R-8 | 2 ft | None | data/cambium/LRMER_MidCase_15_2025start,data/cambium/LRMER_LowRECost_15_2025start,data/cambium/LRMER_95DecarbBy2035_15_2025start,data/cambium/LRMER_LowRECost_25_2025start | kg/MWh,kg/MWh,kg/MWh,kg/MWh | /lib/resources/data/cambium/LRMER_MidCase_15_2025start/RFCMc.csv,/lib/resources/data/cambium/LRMER_LowRECost_15_2025start/RFCMc.csv,/lib/resources/data/cambium/LRMER_95DecarbBy2035_15_2025start/RFCMc.csv,/lib/resources/data/cambium/LRMER_LowRECost_25_2025start/RFCMc.csv | lb/MBtu,lb/MBtu,lb/MBtu,lb/MBtu | 195.9,195.9,195.9,195.9 | 147.3,147.3,147.3,147.3 | 177.8,177.8,177.8,177.8 | LRMER_MidCase_15_2025start,LRMER_LowRECost_15_2025start,LRMER_95DecarbBy2035_15_2025start,LRMER_LowRECost_25_2025start | CO2e,CO2e,CO2e,CO2e | 200.0,200.0,200.0,200.0 | 150-200% | RFCMc | Vented Attic | None | None | None | None | None | Mobile Home | Mobile Home | Mobile Home | 1000-1499 | 0-1499 | Ambient | None | 1 | 1 | <8 | Wood, Medium/Dark | Wood Frame | No | Natural Gas | 75F | Yes | 6F | Night -4h | No Exterior Use | Uninsulated | 50% Usage | AC, SEER 15 | 100% Conditioned | Central AC | Yes | None | No | Fuel Furnace, 80% AFUE | Ducted Heating | Natural Gas Fuel Furnace | None | None | None | No | None | None | None | None | 25000-29999 | 20000-39999 | 20000-39999 | 25 ACH50 | R-38 | Ceiling R-30 | None | None | Unfinished, Uninsulated | None | Wood Stud, R-11 | Summer = 0.7, Winter = 0.85 | MISO | 100% Incandescent | 100% Usage | 100% Usage | CR04 | None | None | EF 12, National Average | None | None | None | None | None | None | None | None | Cooling Season, 7 days/wk | Left/Right at 15ft | 2 | Northeast | None | 50% | 94% | G26003001 | In metro area, not/partially in principal city | None | None | No | Hour8 | 103 | EF 15.9, 100% Usage | Metal, Dark | Stochastic | 1 | 1 | 2018 | 31 | 12 | 15 | None | MI | Owner | 1 | Low | Occupied | 2000s | 2000-09 | Natural Gas Standard | Natural Gas | Yes | Selfridge Angb | 42.6 | -82.83 | F12 B12 L12 R12 | Double, Clear, Non-metal, Air, Exterior Clear Storm | 67.9925 | 0.19004 |  | 610.174 | 1.7055 |  | 22.8595 | 0.063894 |  | 461.2939 | 1.2894 |  | 1748.462 | 4.8871 |  | 0 | 0 |  | 319.7405 | 0.8937 |  | 788.6542 | 2.2044 |  | 0 | 0 | 0 | 0 | 0 | 160.896 | 0.44972 |  | 0 | 1535.3993 | 4.2916 |  | 21.9803 | 0.061437 |  | 990.2871 | 2.7679 |  | 0 | 0 | 0 | 324.4297 | 0.90681 |  | 480.0504 | 1.3418 |  | 0 | 0 | 0 | 0 | 0 | 0 | 0 | 0 | 32130.2606 | 89.8067 |  | 0 | 2948.588 | 8.2415 |  | 0 | 0 | 0 | 0 |  | 0 | 0 | 0 | 0 | 0 | 42611.0682 | 42611.0682 | 119.1014 |  | 7532.2196 | 7532.2196 | 0 | 35078.8487 | 0 | 1357.0631 | 0 | 7997.263 | 0 | 3027.9223 | 0 | 7997.263 | 0 | 2878.5253 | 0 | 7997.263 | 0 | 3168.1436 | 0 | 7997.263 | 0 | 9354.3261 | 11025.1853 | 10875.7883 | 11165.4066
177460 | 0 | 242.131 | TRUE | 2176 | Non-CBSA East North Central | 5A | 5A | Hour8 | 3 | Cold | None | Standard Efficiency | East North Central | East North Central | Midwest | MI, Portage | Electric, 100% Usage | EnergyStar, 100% Usage | Yes | Gas, 100% Usage | 76F | No | 0F | None | Not Applicable | G2600770 | G2600770, G26002102 | None | None | 20 ft^2 | Fiberglass | 10% Leakage, Uninsulated | 2 ft | None | data/cambium/LRMER_MidCase_15_2025start,data/cambium/LRMER_LowRECost_15_2025start,data/cambium/LRMER_95DecarbBy2035_15_2025start,data/cambium/LRMER_LowRECost_25_2025start | kg/MWh,kg/MWh,kg/MWh,kg/MWh | /lib/resources/data/cambium/LRMER_MidCase_15_2025start/RFCMc.csv,/lib/resources/data/cambium/LRMER_LowRECost_15_2025start/RFCMc.csv,/lib/resources/data/cambium/LRMER_95DecarbBy2035_15_2025start/RFCMc.csv,/lib/resources/data/cambium/LRMER_LowRECost_25_2025start/RFCMc.csv | lb/MBtu,lb/MBtu,lb/MBtu,lb/MBtu | 195.9,195.9,195.9,195.9 | 147.3,147.3,147.3,147.3 | 177.8,177.8,177.8,177.8 | LRMER_MidCase_15_2025start,LRMER_LowRECost_15_2025start,LRMER_95DecarbBy2035_15_2025start,LRMER_LowRECost_25_2025start | CO2e,CO2e,CO2e,CO2e | 200.0,200.0,200.0,200.0 | 300-400% | RFCMc | Vented Attic | None | None | None | None | None | Single-Family Detached | Single-Family Detached | Single-Family Detached | 2000-2499 | 1500-2499 | Unheated Basement | 1 Car | 2 | 2 | <8 | None | Brick | No | Natural Gas | 67F | No | 0F | None | No Exterior Use | Uninsulated | 100% Usage | None | None | None | Yes | None | No | Fuel Furnace, 80% AFUE | Ducted Heating | Natural Gas Fuel Furnace | None | None | None | No | None | None | None | None | 80000-99999 | 80000-99999 | 60000-99999 | 5 ACH50 | R-30 | Uninsulated | Uninsulated | Uninsulated | Unfinished, Uninsulated | None | Brick, 12-in, 3-wythe, Uninsulated | Summer = 0.7, Winter = 0.85 | MISO | 100% Incandescent | 100% Usage | 100% Usage | CR04 | None | None | None | None | None | None | None | None | None | None | None | Cooling Season, 7 days/wk | Left/Right at 15ft | 5 | Southwest | None | 100% | 85% | G26002102 | In metro area, principal city | None | None | No | Hour5 | 104 | EF 17.6, 100% Usage | Asphalt Shingles, Medium | Stochastic | 1 | 1 | 2018 | 31 | 12 | 15 | None | MI | Owner | 1 | Medium | Occupied | 1960s | 1960-79 | Electric Standard | Electricity | Yes | Kalamazoo Battle Cr | 42.24 | -85.55 | F12 B12 L12 R12 | Double, Clear, Non-metal, Air | 67.9925 | 0.10655 |  | 773.1215 | 1.2116 |  | 45.1329 | 0.070728 |  | 0 | 0 |  | 0 | 0 |  | 0 | 0 |  | 0 | 0 |  | 830.5634 | 1.3016 |  | 0 | 0 | 0 | 0 | 5028.5134 | 208.6666 | 0.327 |  | 99.9372 | 2355.9983 | 3.6921 |  | 21.9803 | 0.034445 |  | 2791.795 | 4.375 |  | 0 | 0 | 0 | 41.323 | 0.064757 |  | 434.0383 | 0.68018 |  | 0 | 0 | 0 | 0 | 0 | 0 | 0 | 0 | 32601.2258 | 51.0892 |  | 0 | 0 | 0 |  | 0 | 0 | 1214.7796 | 1.9037 |  | 0 | 0 | 0 | 0 | 0 | 46515.361 | 46515.361 | 72.894 |  | 12699.6487 | 12699.6487 | 0 | 33816.0054 | 0 | 2238.8707 | 0 | 7709.3453 | 0 | 5080.02 | 0 | 7709.3453 | 0 | 4771.8847 | 0 | 7709.3453 | 0 | 5322.3436 | 0 | 7709.3453 | 0 | 9948.216 | 12789.3653 | 12481.23 | 13031.6888
177496 | 0 | 242.131 | TRUE | 1690 | CBSA Detroit-Warren-Dearborn, MI | 5A | 5A | Hour20 | 5 | Cold | None | Standard Efficiency | East North Central | East North Central | Midwest | In another census Place | Electric, 80% Usage | EnergyStar, 80% Usage | Yes | Gas, 80% Usage | 78F | No | 0F | None | Not Applicable | G2601630 | G2601630, G26003204 | None | 290 Rated kWh, 80% Usage | 20 ft^2 | Fiberglass | None | 2 ft | None | data/cambium/LRMER_MidCase_15_2025start,data/cambium/LRMER_LowRECost_15_2025start,data/cambium/LRMER_95DecarbBy2035_15_2025start,data/cambium/LRMER_LowRECost_25_2025start | kg/MWh,kg/MWh,kg/MWh,kg/MWh | /lib/resources/data/cambium/LRMER_MidCase_15_2025start/RFCMc.csv,/lib/resources/data/cambium/LRMER_LowRECost_15_2025start/RFCMc.csv,/lib/resources/data/cambium/LRMER_95DecarbBy2035_15_2025start/RFCMc.csv,/lib/resources/data/cambium/LRMER_LowRECost_25_2025start/RFCMc.csv | lb/MBtu,lb/MBtu,lb/MBtu,lb/MBtu | 195.9,195.9,195.9,195.9 | 147.3,147.3,147.3,147.3 | 177.8,177.8,177.8,177.8 | LRMER_MidCase_15_2025start,LRMER_LowRECost_15_2025start,LRMER_95DecarbBy2035_15_2025start,LRMER_LowRECost_25_2025start | CO2e,CO2e,CO2e,CO2e | 200.0,200.0,200.0,200.0 | 0-100% | RFCMc | Vented Attic | None | None | None | None | None | Single-Family Detached | Single-Family Detached | Single-Family Detached | 1500-1999 | 1500-2499 | Slab | None | 2 | 2 | <8 | None | Brick | No | Natural Gas | 72F | Yes | 3F | Day and Night -5h | No Exterior Use | Uninsulated | 50% Usage | None | None | None | No | None | No | Fuel Boiler, 80% AFUE | Non-Ducted Heating | Natural Gas Fuel Boiler | None | None | None | No | None | None | None | None | 30000-34999 | 20000-39999 | 20000-39999 | 25 ACH50 | R-30 | None | None | None | Unfinished, Uninsulated | Uninsulated | Brick, 12-in, 3-wythe, Uninsulated | Summer = 0.7, Winter = 0.85 | MISO | 100% Incandescent | 100% Usage | 100% Usage | CR04 | None | None | EF 12, National Average | None | None | None | None | None | None | None | None | Cooling Season, 7 days/wk | Left/Right at 15ft | 6 | Northeast | None | 50% | 85% | G26003204 | In metro area, not/partially in principal city | None | None | No | Hour17 | 103 | EF 17.6, 100% Usage | Asphalt Shingles, Medium | Stochastic | 1 | 1 | 2018 | 31 | 12 | 15 | None | MI | Renter | 1 | Low | Occupied | 1940s | 1940-59 | Natural Gas Standard | Natural Gas | Yes | Detroit Metropolita | 42.22 | -83.35 | F18 B18 L18 R18 | Double, Clear, Metal, Air | 67.9925 | 0.13719 |  | 718.0241 | 1.4488 |  | 41.9092 | 0.084562 |  | 0 | 0 |  | 0 | 0 |  | 183.7556 | 0.37077 |  | 319.7405 | 0.64516 |  | 121.3314 | 0.24482 |  | 0 | 0 | 0 | 0 | 0 | 184.6348 | 0.37255 |  | 0 | 1938.9582 | 3.9123 |  | 27.2556 | 0.054995 |  | 1460.0801 | 2.9461 |  | 0 | 0 | 0 | 36.927 | 0.074509 |  | 434.0383 | 0.87578 |  | 0 | 0 | 0 | 0 | 0 | 0 | 0 | 0 | 47776.1528 | 96.4004 |  | 0 | 5161.2746 | 10.4142 |  | 0 | 0 | 1078.7946 | 2.1767 |  | 0 | 0 | 0 | 0 | 0 | 59551.1622 | 59551.1622 | 120.1594 |  | 5534.9402 | 5534.9402 | 0 | 54016.222 | 0 | 989.1929 | 0 | 12314.6087 | 0 | 2232.2764 | 0 | 12314.6087 | 0 | 2098.0638 | 0 | 12314.6087 | 0 | 2341.6838 | 0 | 12314.6087 | 0 | 13303.8016 | 14546.8851 | 14412.6726 | 14656.2925
177520 | 0 | 242.131 | TRUE | 1220 | CBSA Detroit-Warren-Dearborn, MI | 5A | 5A | Hour23 | 2 | Cold | None | Standard Efficiency | East North Central | East North Central | Midwest | In another census Place | Gas, 100% Usage | EnergyStar, 100% Usage | Yes | Electric, 100% Usage | 75F | Yes | 9F | Night Setup +4h | Not Applicable | G2600930 | G2600930, G26002800 | None | None | 20 ft^2 | Fiberglass | 10% Leakage, Uninsulated | 2 ft | None | data/cambium/LRMER_MidCase_15_2025start,data/cambium/LRMER_LowRECost_15_2025start,data/cambium/LRMER_95DecarbBy2035_15_2025start,data/cambium/LRMER_LowRECost_25_2025start | kg/MWh,kg/MWh,kg/MWh,kg/MWh | /lib/resources/data/cambium/LRMER_MidCase_15_2025start/RFCMc.csv,/lib/resources/data/cambium/LRMER_LowRECost_15_2025start/RFCMc.csv,/lib/resources/data/cambium/LRMER_95DecarbBy2035_15_2025start/RFCMc.csv,/lib/resources/data/cambium/LRMER_LowRECost_25_2025start/RFCMc.csv | lb/MBtu,lb/MBtu,lb/MBtu,lb/MBtu | 195.9,195.9,195.9,195.9 | 147.3,147.3,147.3,147.3 | 177.8,177.8,177.8,177.8 | LRMER_MidCase_15_2025start,LRMER_LowRECost_15_2025start,LRMER_95DecarbBy2035_15_2025start,LRMER_LowRECost_25_2025start | CO2e,CO2e,CO2e,CO2e | 200.0,200.0,200.0,200.0 | 400%+ | RFCMc | Vented Attic | None | None | None | None | None | Single-Family Detached | Single-Family Detached | Single-Family Detached | 1000-1499 | 0-1499 | Unheated Basement | None | 2 | 2 | <8 | Brick, Medium/Dark | Wood Frame | No | Natural Gas | 70F | Yes | 3F | Day -1h | No Exterior Use | Uninsulated | 100% Usage | AC, SEER 15 | 100% Conditioned | Central AC | Yes | None | No | Fuel Furnace, 80% AFUE | Ducted Heating | Natural Gas Fuel Furnace | None | None | None | No | None | None | None | None | 60000-69999 | 60000-79999 | 60000-99999 | 25 ACH50 | R-38 | Uninsulated | Uninsulated | Uninsulated | Unfinished, Uninsulated | None | Wood Stud, Uninsulated | Summer = 0.7, Winter = 0.85 | MISO | 100% LED | 100% Usage | 100% Usage | CR04 | None | EF 17.6 | EF 12, National Average | None | None | None | None | None | None | None | None | Cooling Season, 7 days/wk | Left/Right at 15ft | 1 | West | None | 100% | 85% | G26002800 | In metro area, not/partially in principal city | None | None | No | Hour17 | 103 | EF 17.6, 100% Usage | Asphalt Shingles, Medium | Stochastic | 1 | 1 | 2018 | 31 | 12 | 15 | None | MI | Owner | 1 | Medium | Occupied | 1950s | 1940-59 | Natural Gas Standard | Natural Gas | Yes | Livingston Co | 42.63 | -83.98 | F9 B9 L9 R9 | Double, Low-E, Non-metal, Air, M-Gain | 67.9925 | 0.19004 |  | 24.618 | 0.068809 |  | 16.1189 | 0.045054 |  | 248.8173 | 0.69546 |  | 1434.876 | 4.0106 |  | 0 | 0 |  | 319.7405 | 0.8937 |  | 1079.6738 | 3.0178 |  | 0 | 0 | 0 | 0 | 0 | 26.9625 | 0.075363 |  | 0 | 375.131 | 1.0485 |  | 16.412 | 0.045873 |  | 1538.33 | 4.2998 |  | 0 | 0 | 0 | 339.6694 | 0.9494 |  | 868.0765 | 2.4263 |  | 0 | 0 | 0 | 0 | 327.3604 | 0 | 0 | 0 | 42246.1947 | 118.0816 |  | 0 | 2685.9964 | 7.5076 |  | 0 | 0 | 0 | 0 |  | 0 | 0 | 0 | 0 | 0 | 51615.9699 | 51615.9699 | 144.2709 |  | 6356.4184 | 6356.4184 | 0 | 45259.5515 | 0 | 1160.38 | 0 | 10318.2666 | 0 | 2583.6671 | 0 | 10318.2666 | 0 | 2442.3912 | 0 | 10318.2666 | 0 | 2703.3584 | 0 | 10318.2666 | 0 | 11478.6466 | 12901.9337 | 12760.6579 | 13021.625
177540 | 0 | 242.131 | TRUE | 2663 | Non-CBSA East North Central | 6A | 6A | Hour7 | 3 | Cold | None | Standard Efficiency | East North Central | East North Central | Midwest | Not in a census Place | Electric, 100% Usage | EnergyStar, 100% Usage | Yes | Gas, 100% Usage | 68F | No | 0F | None | Not Applicable | G2600290 | G2600290, G26000400 | None | 290 Rated kWh, 100% Usage | 20 ft^2 | Fiberglass | 20% Leakage, Uninsulated | 2 ft | None | data/cambium/LRMER_MidCase_15_2025start,data/cambium/LRMER_LowRECost_15_2025start,data/cambium/LRMER_95DecarbBy2035_15_2025start,data/cambium/LRMER_LowRECost_25_2025start | kg/MWh,kg/MWh,kg/MWh,kg/MWh | /lib/resources/data/cambium/LRMER_MidCase_15_2025start/RFCMc.csv,/lib/resources/data/cambium/LRMER_LowRECost_15_2025start/RFCMc.csv,/lib/resources/data/cambium/LRMER_95DecarbBy2035_15_2025start/RFCMc.csv,/lib/resources/data/cambium/LRMER_LowRECost_25_2025start/RFCMc.csv | lb/MBtu,lb/MBtu,lb/MBtu,lb/MBtu | 195.9,195.9,195.9,195.9 | 147.3,147.3,147.3,147.3 | 177.8,177.8,177.8,177.8 | LRMER_MidCase_15_2025start,LRMER_LowRECost_15_2025start,LRMER_95DecarbBy2035_15_2025start,LRMER_LowRECost_25_2025start | CO2e,CO2e,CO2e,CO2e | 200.0,200.0,200.0,200.0 | 400%+ | RFCMc | Vented Attic | None | None | None | None | None | Single-Family Detached | Single-Family Detached | Single-Family Detached | 2500-2999 | 2500-3999 | Unheated Basement | 1 Car | 2 | 2 | <8 | None | Brick | No | Natural Gas | 70F | Yes | 3F | Day and Night +4h | No Exterior Use | Uninsulated | 100% Usage | None | None | None | Yes | None | No | Fuel Furnace, 80% AFUE | Ducted Heating | Natural Gas Fuel Furnace | None | None | None | No | None | None | None | None | 70000-79999 | 60000-79999 | 60000-99999 | 7 ACH50 | R-13 | Uninsulated | Uninsulated | Uninsulated | Unfinished, Uninsulated | None | Brick, 12-in, 3-wythe, R-7 | Summer = 0.7, Winter = 0.85 | MISO | 100% CFL | 100% Usage | 100% Usage | CR04 | None | EF 10.5 | EF 12, National Average | None | None | None | None | None | None | None | None | Cooling Season, 7 days/wk | Left/Right at 15ft | 2 | South | None | 100% | 85% | G26000400 | Not/partially in metro area | None | None | No | Hour18 | 103 | EF 15.9, 100% Usage | Composition Shingles | Stochastic | 1 | 1 | 2018 | 31 | 12 | 15 | None | MI | Owner | 1 | Medium | Occupied | 1970s | 1960-79 | Electric Standard | Electricity | Yes | Charlevoix Muni | 45.31 | -85.27 | F12 B12 L12 R12 | Double, Clear, Metal, Air | 40.7369 | 0.052164 |  | 400.042 | 0.51226 |  | 23.4457 | 0.030022 |  | 0 | 0 |  | 0 | 0 |  | 91.1451 | 0.11671 |  | 319.7405 | 0.40943 |  | 1312.6653 | 1.6809 |  | 0 | 0 | 0 | 0 | 2689.5132 | 58.3211 | 0.074681 |  | 24.911 | 887.4192 | 1.1363 |  | 21.9803 | 0.028146 |  | 2158.7615 | 2.7643 |  | 0 | 0 | 0 | 27.8418 | 0.035652 |  | 1206.8667 | 1.5454 |  | 0 | 0 | 0 | 0 | 0 | 0 | 0 | 0 | 51834.6009 | 66.3748 |  | 0 | 0 | 0 |  | 0 | 0 | 813.5653 | 1.0418 |  | 0 | 0 | 0 | 0 | 0 | 61911.2635 | 61911.2635 | 79.278 |  | 9263.3904 | 9263.3904 | 0 | 52648.1662 | 0 | 1651.9734 | 0 | 12002.6701 | 0 | 3743.0225 | 0 | 12002.6701 | 0 | 3499.5459 | 0 | 12002.6701 | 0 | 3921.4884 | 0 | 12002.6701 | 0 | 13654.6435 | 15745.6926 | 15502.216 | 15924.1585
177560 | 0 | 242.131 | TRUE | 1690 | Non-CBSA East North Central | 6A | 6A | Hour21 | 2 | Cold | None | Standard Efficiency | East North Central | East North Central | Midwest | Not in a census Place | Electric, 120% Usage | EnergyStar, 120% Usage | Yes | Electric, 120% Usage | 75F | No | 0F | None | Not Applicable | G2600850 | G2600850, G26000600 | None | None | 20 ft^2 | Fiberglass | None | 2 ft | None | data/cambium/LRMER_MidCase_15_2025start,data/cambium/LRMER_LowRECost_15_2025start,data/cambium/LRMER_95DecarbBy2035_15_2025start,data/cambium/LRMER_LowRECost_25_2025start | kg/MWh,kg/MWh,kg/MWh,kg/MWh | /lib/resources/data/cambium/LRMER_MidCase_15_2025start/RFCMc.csv,/lib/resources/data/cambium/LRMER_LowRECost_15_2025start/RFCMc.csv,/lib/resources/data/cambium/LRMER_95DecarbBy2035_15_2025start/RFCMc.csv,/lib/resources/data/cambium/LRMER_LowRECost_25_2025start/RFCMc.csv | lb/MBtu,lb/MBtu,lb/MBtu,lb/MBtu | 195.9,195.9,195.9,195.9 | 147.3,147.3,147.3,147.3 | 177.8,177.8,177.8,177.8 | LRMER_MidCase_15_2025start,LRMER_LowRECost_15_2025start,LRMER_95DecarbBy2035_15_2025start,LRMER_LowRECost_25_2025start | CO2e,CO2e,CO2e,CO2e | 200.0,200.0,200.0,200.0 | 300-400% | RFCMc | Vented Attic | None | None | None | None | None | Single-Family Detached | Single-Family Detached | Single-Family Detached | 1500-1999 | 1500-2499 | Slab | None | 1 | 1 | <8 | Vinyl, Light | Brick | No | Other Fuel | 70F | No | 0F | None | No Exterior Use | Uninsulated | 200% Usage | Room AC, EER 9.8 | 60% Conditioned | Room AC | No | None | No | Other | Non-Ducted Heating | None | None | None | None | No | None | None | None | None | 60000-69999 | 60000-79999 | 60000-99999 | 15 ACH50 | R-49 | None | None | None | Unfinished, Uninsulated | Uninsulated | Brick, 12-in, 3-wythe, R-11 | Summer = 0.7, Winter = 0.85 | MISO | 100% LED | 100% Usage | 100% Usage | CR04 | None | None | None | None | None | None | None | None | None | None | None | Cooling Season, 7 days/wk | Left/Right at 15ft | 2 | South | None | 200% | 85% | G26000600 | Not/partially in metro area | None | None | No | Hour5 | 103 | EF 19.9, 100% Usage | Asphalt Shingles, Medium | Stochastic | 1 | 1 | 2018 | 31 | 12 | 15 | None | MI | Owner | 1 | High | Occupied | 1990s | 1980-99 | Electric Standard | Electricity | Yes | Roben Hood | 43.72 | -85.5 | F9 B9 L9 R9 | Double, Clear, Non-metal, Air, Exterior Clear Storm | 40.7369 | 0.082197 |  | 480.0504 | 0.96862 |  | 28.1348 | 0.056769 |  | 0 | 0 |  | 567.6787 | 1.1454 |  | 0 | 0 |  | 0 | 0 |  | 0 | 0 |  | 0 | 0 | 0 | 0 | 4790.8328 | 30.7725 | 0.062091 |  | 0 | 473.6028 | 0.95561 |  | 16.412 | 0.033115 |  | 3821.3537 | 7.7105 |  | 0 | 0 | 0 | 486.498 | 0.98163 |  | 400.042 | 0.80719 |  | 0 | 0 | 0 | 0 | 0 | 0 | 0 | 0 | 0 | 0 |  | 0 | 0 | 0 |  | 0 | 0 | 0 | 0 |  | 0 | 0 | 0 | 0 | 0 | 11136.4076 | 11136.4076 | 22.4705 |  | 11136.4076 | 11136.4076 | 0 | 0 | 0 | 1984.9461 | 0 | 0 | 0 | 4477.569 | 0 | 0 | 0 | 4218.0221 | 0 | 0 | 0 | 4683.7767 | 0 | 0 | 0 | 1984.9461 | 4477.569 | 4218.0221 | 4683.7767
177584 | 0 | 242.131 | TRUE | 2176 | Non-CBSA East North Central | 7A | 7A | Hour4 | 3 | Very Cold | None | Standard Efficiency | East North Central | East North Central | Midwest | Not in a census Place | Electric, 100% Usage | Standard, 100% Usage | Yes | Electric, 100% Usage | 75F | No | 0F | None | Not Applicable | G2600970 | G2600970, G26000200 | None | None | 20 ft^2 | Fiberglass | None | 2 ft | None | data/cambium/LRMER_MidCase_15_2025start,data/cambium/LRMER_LowRECost_15_2025start,data/cambium/LRMER_95DecarbBy2035_15_2025start,data/cambium/LRMER_LowRECost_25_2025start | kg/MWh,kg/MWh,kg/MWh,kg/MWh | /lib/resources/data/cambium/LRMER_MidCase_15_2025start/RFCMc.csv,/lib/resources/data/cambium/LRMER_LowRECost_15_2025start/RFCMc.csv,/lib/resources/data/cambium/LRMER_95DecarbBy2035_15_2025start/RFCMc.csv,/lib/resources/data/cambium/LRMER_LowRECost_25_2025start/RFCMc.csv | lb/MBtu,lb/MBtu,lb/MBtu,lb/MBtu | 195.9,195.9,195.9,195.9 | 147.3,147.3,147.3,147.3 | 177.8,177.8,177.8,177.8 | LRMER_MidCase_15_2025start,LRMER_LowRECost_15_2025start,LRMER_95DecarbBy2035_15_2025start,LRMER_LowRECost_25_2025start | CO2e,CO2e,CO2e,CO2e | 200.0,200.0,200.0,200.0 | 100-150% | RFCMc | Vented Attic | None | None | None | None | None | Single-Family Detached | Single-Family Detached | Single-Family Detached | 2000-2499 | 1500-2499 | Heated Basement | 2 Car | 1 | 1 | <8 | Vinyl, Light | Brick | No | Natural Gas | 68F | Yes | 3F | Day and Night +1h | No Exterior Use | Uninsulated | 100% Usage | Room AC, EER 10.7 | <10% Conditioned | Room AC | No | None | No | Fuel Wall/Floor Furnace, 68% AFUE | Non-Ducted Heating | Natural Gas Fuel Wall/Floor Furnace | None | None | None | No | None | None | None | None | 10000-14999 | <20000 | <20000 | 15 ACH50 | R-30 | Uninsulated | Uninsulated | Uninsulated | Unfinished, Uninsulated | None | Brick, 12-in, 3-wythe, R-7 | Summer = 0.7, Winter = 0.85 | MISO | 100% Incandescent | 100% Usage | 100% Usage | CR04 | None | None | None | None | None | None | None | None | None | None | None | Cooling Season, 7 days/wk | Left/Right at 15ft | 1 | West | None | 100% | 85% | G26000200 | Not/partially in metro area | None | None | No | Hour1 | 103 | EF 19.9, 100% Usage | Composition Shingles | Stochastic | 1 | 1 | 2018 | 31 | 12 | 15 | None | MI | Owner | 1 | Medium | Occupied | 1970s | 1960-79 | Natural Gas Standard | Natural Gas | Yes | Mackinack Island | 45.87 | -84.64 | F15 B15 L15 R15 | Double, Low-E, Non-metal, Air, M-Gain | 27.2556 | 0.042712 |  | 525.7695 | 0.82393 |  | 19.6358 | 0.030771 |  | 0 | 0 |  | 70.044 | 0.10977 |  | 0 | 0 |  | 0 | 0 |  | 0 | 0 |  | 0 | 0 | 0 | 0 | 0 | 208.6666 | 0.327 |  | 99.9372 | 2355.9983 | 3.6921 |  | 21.9803 | 0.034445 |  | 1782.1652 | 2.7928 |  | 0 | 0 | 0 | 339.6694 | 0.53229 |  | 400.042 | 0.6269 |  | 0 | 0 | 0 | 0 | 0 | 0 | 0 | 0 | 43237.6542 | 67.7575 |  | 0 | 3114.7593 | 4.8811 |  | 0 | 0 | 0 | 0 |  | 0 | 0 | 0 | 0 | 0 | 52203.5774 | 52203.5774 | 81.808 |  | 5851.1639 | 5851.1639 | 0 | 46352.4135 | 0 | 1033.0711 | 0 | 10567.404 | 0 | 2337.6672 | 0 | 10567.404 | 0 | 2203.9064 | 0 | 10567.404 | 0 | 2447.0292 | 0 | 10567.404 | 0 | 11600.4752 | 12905.0712 | 12771.3105 | 13014.4333
177609 | 0 | 242.131 | TRUE | 3301 | Non-CBSA East North Central | 5A | 5A | Hour23 | 3 | Cold | None | None | East North Central | East North Central | Midwest | In another census Place | Electric, 100% Usage | EnergyStar, 100% Usage | Yes | Electric, 100% Usage | 75F | No | 0F | None | Not Applicable | G2601450 | G2601450, G26001500 | None | None | 20 ft^2 | Fiberglass | None | 2 ft | None | data/cambium/LRMER_MidCase_15_2025start,data/cambium/LRMER_LowRECost_15_2025start,data/cambium/LRMER_95DecarbBy2035_15_2025start,data/cambium/LRMER_LowRECost_25_2025start | kg/MWh,kg/MWh,kg/MWh,kg/MWh | /lib/resources/data/cambium/LRMER_MidCase_15_2025start/RFCMc.csv,/lib/resources/data/cambium/LRMER_LowRECost_15_2025start/RFCMc.csv,/lib/resources/data/cambium/LRMER_95DecarbBy2035_15_2025start/RFCMc.csv,/lib/resources/data/cambium/LRMER_LowRECost_25_2025start/RFCMc.csv | lb/MBtu,lb/MBtu,lb/MBtu,lb/MBtu | 195.9,195.9,195.9,195.9 | 147.3,147.3,147.3,147.3 | 177.8,177.8,177.8,177.8 | LRMER_MidCase_15_2025start,LRMER_LowRECost_15_2025start,LRMER_95DecarbBy2035_15_2025start,LRMER_LowRECost_25_2025start | CO2e,CO2e,CO2e,CO2e | 200.0,200.0,200.0,200.0 | 400%+ | RFCMc | Vented Attic | None | None | None | None | None | Single-Family Detached | Single-Family Detached | Single-Family Detached | 3000-3999 | 2500-3999 | Heated Basement | 2 Car | 2 | 2 | <8 | None | Brick | No | Natural Gas | 72F | Yes | 3F | Night -3h | No Exterior Use | Uninsulated | 100% Usage | Room AC, EER 12.0 | 20% Conditioned | Room AC | No | None | No | Fuel Wall/Floor Furnace, 68% AFUE | Non-Ducted Heating | Natural Gas Fuel Wall/Floor Furnace | None | None | None | No | None | None | None | None | 100000-119999 | 100000-119999 | 100000-149999 | 15 ACH50 | R-30 | Uninsulated | Uninsulated | Uninsulated | Unfinished, Uninsulated | None | Brick, 12-in, 3-wythe, Uninsulated | Summer = 0.7, Winter = 0.85 | MISO | 100% Incandescent | 100% Usage | 100% Usage | CR04 | None | EF 15.9 | EF 12, National Average | None | None | None | None | None | None | None | None | Cooling Season, 7 days/wk | Left/Right at 15ft | 2 | West | None | 100% | 85% | G26001500 | In metro area, not/partially in principal city | None | None | No | Hour16 | 103 | EF 19.9, 100% Usage | Composition Shingles | Stochastic | 1 | 1 | 2018 | 31 | 12 | 15 | None | MI | Owner | 1 | Medium | Occupied | 1960s | 1960-79 | Electric Standard | Electricity | Yes | Mbs Intl | 43.53 | -84.08 | F9 B9 L9 R9 | Double, Clear, Non-metal, Air, Exterior Clear Storm | 0 | 0 |  | 400.042 | 0.41325 |  | 23.4457 | 0.02422 |  | 0 | 0 |  | 464.2246 | 0.47955 |  | 0 | 0 |  | 319.7405 | 0.3303 |  | 0 | 0 |  | 0 | 0 | 0 | 0 | 2450.3672 | 264.9362 | 0.27368 |  | 99.9372 | 3321.6675 | 3.4313 |  | 21.9803 | 0.022706 |  | 2321.4159 | 2.3981 |  | 0 | 0 | 0 | 405.6104 | 0.419 |  | 880.0924 | 0.90915 |  | 0 | 0 | 0 | 0 | 0 | 0 | 0 | 0 | 88074.8902 | 90.9831 |  | 0 | 0 | 0 |  | 0 | 0 | 0 | 0 |  | 0 | 0 | 0 | 0 | 0 | 99048.3503 | 99048.3503 | 102.319 |  | 10973.4601 | 10973.4601 | 0 | 88074.8902 | 0 | 1947.6962 | 0 | 20079.2651 | 0 | 4404.4613 | 0 | 20079.2651 | 0 | 4154.0615 | 0 | 20079.2651 | 0 | 4600.8994 | 0 | 20079.2651 | 0 | 22026.9612 | 24483.7264 | 24233.3266 | 24680.1645
177627 | 0 | 242.131 | TRUE | 2176 | CBSA Detroit-Warren-Dearborn, MI | 5A | 5A | Hour23 | 3 | Cold | None | None | East North Central | East North Central | Midwest | MI, St Clair Shores | Gas, 100% Usage | Standard, 100% Usage | Yes | Electric, 100% Usage | 70F | No | 0F | None | Not Applicable | G2600990 | G2600990, G26003005 | None | None | 20 ft^2 | Fiberglass | 0% Leakage, Uninsulated | 2 ft | None | data/cambium/LRMER_MidCase_15_2025start,data/cambium/LRMER_LowRECost_15_2025start,data/cambium/LRMER_95DecarbBy2035_15_2025start,data/cambium/LRMER_LowRECost_25_2025start | kg/MWh,kg/MWh,kg/MWh,kg/MWh | /lib/resources/data/cambium/LRMER_MidCase_15_2025start/RFCMc.csv,/lib/resources/data/cambium/LRMER_LowRECost_15_2025start/RFCMc.csv,/lib/resources/data/cambium/LRMER_95DecarbBy2035_15_2025start/RFCMc.csv,/lib/resources/data/cambium/LRMER_LowRECost_25_2025start/RFCMc.csv | lb/MBtu,lb/MBtu,lb/MBtu,lb/MBtu | 195.9,195.9,195.9,195.9 | 147.3,147.3,147.3,147.3 | 177.8,177.8,177.8,177.8 | LRMER_MidCase_15_2025start,LRMER_LowRECost_15_2025start,LRMER_95DecarbBy2035_15_2025start,LRMER_LowRECost_25_2025start | CO2e,CO2e,CO2e,CO2e | 200.0,200.0,200.0,200.0 | 400%+ | RFCMc | Vented Attic | None | None | None | None | None | Single-Family Detached | Single-Family Detached | Single-Family Detached | 2000-2499 | 1500-2499 | Heated Basement | None | 1 | 1 | <8 | None | Brick | No | Natural Gas | 70F | No | 0F | None | No Exterior Use | Uninsulated | 100% Usage | AC, SEER 10 | 100% Conditioned | Central AC | Yes | None | No | Fuel Furnace, 80% AFUE | Ducted Heating | Natural Gas Fuel Furnace | None | None | None | No | None | None | None | None | 100000-119999 | 100000-119999 | 100000-149999 | 7 ACH50 | R-30 | Uninsulated | Uninsulated | Uninsulated | Unfinished, Uninsulated | None | Brick, 12-in, 3-wythe, Uninsulated | Summer = 0.7, Winter = 0.85 | MISO | 100% Incandescent | 100% Usage | 100% Usage | CR04 | None | EF 17.6 | EF 12, National Average | None | None | None | None | None | None | None | None | Cooling Season, 7 days/wk | Left/Right at 15ft | 2 | South | None | 100% | 85% | G26003005 | In metro area, not/partially in principal city | None | None | No | Hour21 | 103 | EF 19.9, 100% Usage | Composition Shingles | Stochastic | 1 | 1 | 2018 | 31 | 12 | 15 | None | MI | Owner | 1 | Medium | Occupied | 1950s | 1940-59 | Natural Gas Standard | Natural Gas | Yes | Selfridge Angb | 42.6 | -82.83 | F15 B15 L15 R15 | Single, Clear, Non-metal | 0 | 0 |  | 68.2856 | 0.10701 |  | 28.4279 | 0.044549 |  | 412.0579 | 0.64573 |  | 3085.4522 | 4.8352 |  | 0 | 0 |  | 319.7405 | 0.50106 |  | 779.276 | 1.2212 |  | 0 | 0 | 0 | 0 | 0 | 208.6666 | 0.327 |  | 0 | 2355.9983 | 3.6921 |  | 21.9803 | 0.034445 |  | 2034.4994 | 3.1883 |  | 0 | 0 | 0 | 405.6104 | 0.63563 |  | 834.0803 | 1.3071 |  | 0 | 0 | 0 | 0 | 905.8827 | 0 | 0 | 0 | 30861.2629 | 48.3625 |  | 0 | 4377.3095 | 6.8597 |  | 0 | 0 | 0 | 0 |  | 0 | 0 | 0 | 0 | 0 | 46698.8235 | 46698.8235 | 73.1815 |  | 10554.3684 | 10554.3684 | 0 | 36144.4551 | 0 | 1932.4314 | 0 | 8240.1699 | 0 | 4292.8127 | 0 | 8240.1699 | 0 | 4080.3328 | 0 | 8240.1699 | 0 | 4463.9658 | 0 | 8240.1699 | 0 | 10172.6013 | 12532.9826 | 12320.5027 | 12704.1357
177694 | 0 | 242.131 | TRUE | 2176 | CBSA Detroit-Warren-Dearborn, MI | 5A | 5A | Hour0 | 4 | Cold | None | None | East North Central | East North Central | Midwest | In another census Place | Gas, 80% Usage | EnergyStar, 80% Usage | Yes | Electric, 80% Usage | 75F | Yes | 2F | Day Setup -2h | Not Applicable | G2600990 | G2600990, G26003004 | None | None | 20 ft^2 | Fiberglass | 20% Leakage, Uninsulated | 2 ft | None | data/cambium/LRMER_MidCase_15_2025start,data/cambium/LRMER_LowRECost_15_2025start,data/cambium/LRMER_95DecarbBy2035_15_2025start,data/cambium/LRMER_LowRECost_25_2025start | kg/MWh,kg/MWh,kg/MWh,kg/MWh | /lib/resources/data/cambium/LRMER_MidCase_15_2025start/RFCMc.csv,/lib/resources/data/cambium/LRMER_LowRECost_15_2025start/RFCMc.csv,/lib/resources/data/cambium/LRMER_95DecarbBy2035_15_2025start/RFCMc.csv,/lib/resources/data/cambium/LRMER_LowRECost_25_2025start/RFCMc.csv | lb/MBtu,lb/MBtu,lb/MBtu,lb/MBtu | 195.9,195.9,195.9,195.9 | 147.3,147.3,147.3,147.3 | 177.8,177.8,177.8,177.8 | LRMER_MidCase_15_2025start,LRMER_LowRECost_15_2025start,LRMER_95DecarbBy2035_15_2025start,LRMER_LowRECost_25_2025start | CO2e,CO2e,CO2e,CO2e | 200.0,200.0,200.0,200.0 | 0-100% | RFCMc | Vented Attic | None | None | None | None | None | Single-Family Detached | Single-Family Detached | Single-Family Detached | 2000-2499 | 1500-2499 | Unheated Basement | 1 Car | 2 | 2 | <8 | Brick, Medium/Dark | Wood Frame | No | Natural Gas | 68F | No | 0F | None | No Exterior Use | Uninsulated | 50% Usage | AC, SEER 8 | 100% Conditioned | Central AC | Yes | None | No | Fuel Furnace, 76% AFUE | Ducted Heating | Natural Gas Fuel Furnace | None | None | None | No | None | None | None | None | 20000-24999 | 20000-39999 | 20000-39999 | 10 ACH50 | R-13 | Uninsulated | Uninsulated | Uninsulated | Unfinished, Uninsulated | None | Wood Stud, Uninsulated | Summer = 0.7, Winter = 0.85 | MISO | 100% CFL | 100% Usage | 100% Usage | CR04 | None | None | None | None | None | None | None | None | None | None | None | Cooling Season, 7 days/wk | Left/Right at 15ft | 5 | Southeast | None | 50% | 85% | G26003004 | In metro area, not/partially in principal city | None | None | No | Hour17 | 103 | EF 17.6, 100% Usage | Asphalt Shingles, Medium | Stochastic | 1 | 1 | 2018 | 31 | 12 | 15 | None | MI | Owner | 1 | Low | Occupied | 1940s | 1940-59 | Natural Gas Standard | Natural Gas | Yes | Selfridge Angb | 42.6 | -82.83 | F15 B15 L15 R15 | Double, Clear, Non-metal, Air | 0 | 0 |  | 55.3904 | 0.086802 |  | 36.0477 | 0.05649 |  | 723.5925 | 1.1339 |  | 4124.9753 | 6.4642 |  | 0 | 0 |  | 0 | 0 |  | 1299.7702 | 2.0369 |  | 0 | 0 | 0 | 0 | 0 | 52.1667 | 0.08175 |  | 24.911 | 753.7788 | 1.1812 |  | 21.9803 | 0.034445 |  | 1395.8975 | 2.1875 |  | 0 | 0 | 0 | 482.6881 | 0.75642 |  | 434.0383 | 0.68018 |  | 0 | 0 | 0 | 0 | 734.7292 | 0 | 0 | 0 | 54192.3577 | 84.9246 |  | 0 | 4520.6213 | 7.0842 |  | 0 | 0 | 0 | 0 |  | 0 | 0 | 0 | 0 | 0 | 68852.6518 | 68852.6518 | 107.8987 |  | 9405.2368 | 9405.2368 | 0 | 59447.4151 | 0 | 1741.254 | 0 | 13552.8057 | 0 | 3796.4389 | 0 | 13552.8057 | 0 | 3658.119 | 0 | 13552.8057 | 0 | 3954.9127 | 0 | 13552.8057 | 0 | 15294.0597 | 17349.2445 | 17210.9247 | 17507.7184
177702 | 0 | 242.131 | TRUE | 1220 | CBSA Detroit-Warren-Dearborn, MI | 5A | 5A | Hour20 | 3 | Cold | None | None | East North Central | East North Central | Midwest | MI, Detroit | Gas, 100% Usage | EnergyStar, 100% Usage | Yes | Electric, 100% Usage | 78F | Yes | 5F | Day and Night Setup -3h | Not Applicable | G2601630 | G2601630, G26003208 | None | None | 20 ft^2 | Fiberglass | 0% Leakage, Uninsulated | 2 ft | None | data/cambium/LRMER_MidCase_15_2025start,data/cambium/LRMER_LowRECost_15_2025start,data/cambium/LRMER_95DecarbBy2035_15_2025start,data/cambium/LRMER_LowRECost_25_2025start | kg/MWh,kg/MWh,kg/MWh,kg/MWh | /lib/resources/data/cambium/LRMER_MidCase_15_2025start/RFCMc.csv,/lib/resources/data/cambium/LRMER_LowRECost_15_2025start/RFCMc.csv,/lib/resources/data/cambium/LRMER_95DecarbBy2035_15_2025start/RFCMc.csv,/lib/resources/data/cambium/LRMER_LowRECost_25_2025start/RFCMc.csv | lb/MBtu,lb/MBtu,lb/MBtu,lb/MBtu | 195.9,195.9,195.9,195.9 | 147.3,147.3,147.3,147.3 | 177.8,177.8,177.8,177.8 | LRMER_MidCase_15_2025start,LRMER_LowRECost_15_2025start,LRMER_95DecarbBy2035_15_2025start,LRMER_LowRECost_25_2025start | CO2e,CO2e,CO2e,CO2e | 200.0,200.0,200.0,200.0 | 200-300% | RFCMc | Vented Attic | None | None | None | None | None | Single-Family Detached | Single-Family Detached | Single-Family Detached | 1000-1499 | 0-1499 | Heated Basement | None | 1 | 1 | <8 | Vinyl, Light | Brick | No | Natural Gas | 70F | No | 0F | None | No Exterior Use | Uninsulated | 100% Usage | None | None | None | Yes | None | No | Fuel Furnace, 80% AFUE | Ducted Heating | Natural Gas Fuel Furnace | None | None | None | No | None | None | None | None | 70000-79999 | 60000-79999 | 60000-99999 | 15 ACH50 | R-38 | Uninsulated | Uninsulated | Uninsulated | Unfinished, Uninsulated | None | Brick, 12-in, 3-wythe, Uninsulated | Summer = 0.7, Winter = 0.85 | MISO | 100% LED | 100% Usage | 100% Usage | CR04 | None | None | None | None | Gas Grill | None | None | None | None | None | None | Cooling Season, 7 days/wk | Left/Right at 15ft | 4 | East | None | 100% | 85% | G26003208 | In metro area, principal city | None | None | No | Hour6 | 103 | EF 17.6, 100% Usage | Wood Shingles | Stochastic | 1 | 1 | 2018 | 31 | 12 | 15 | None | MI | Owner | 1 | Medium | Occupied | 1950s | 1940-59 | Natural Gas Standard | Natural Gas | Yes | Detroit Metropolita | 42.22 | -83.35 | F18 B18 L18 R18 | Double, Low-E, Non-metal, Air, M-Gain | 0 | 0 |  | 58.0281 | 0.16219 |  | 37.8062 | 0.10567 |  | 0 | 0 |  | 0 | 0 |  | 0 | 0 |  | 0 | 0 |  | 539.8369 | 1.5089 |  | 0 | 0 | 0 | 0 | 0 | 26.9625 | 0.075363 |  | 0 | 375.131 | 1.0485 |  | 21.9803 | 0.061437 |  | 2295.6257 | 6.4165 |  | 0 | 0 | 0 | 537.1993 | 1.5015 |  | 434.0383 | 1.2132 |  | 0 | 0 | 0 | 0 | 770.4838 | 0 | 966.8415 | 0 | 21334.9878 | 59.633 |  | 0 | 6197.5739 | 17.3227 |  | 0 | 0 | 0 | 0 |  | 0 | 0 | 0 | 0 | 0 | 33596.4952 | 33596.4952 | 93.905 |  | 4326.6082 | 4326.6082 | 0 | 29269.887 | 0 | 775.2733 | 0 | 6672.952 | 0 | 1755.3712 | 0 | 6672.952 | 0 | 1641.7545 | 0 | 6672.952 | 0 | 1834.5684 | 0 | 6672.952 | 0 | 7448.2253 | 8428.3232 | 8314.7065 | 8507.5204
177803 | 0 | 242.131 | TRUE | 3301 | Non-CBSA East North Central | 5A | 5A | Hour5 | 4 | Cold | None | None | East North Central | East North Central | Midwest | In another census Place | Electric, 120% Usage | Standard, 120% Usage | Yes | Gas, 120% Usage | 72F | No | 0F | None | Not Applicable | G2600230 | G2600230, G26002200 | None | None | 20 ft^2 | Fiberglass | 20% Leakage, R-6 | 2 ft | None | data/cambium/LRMER_MidCase_15_2025start,data/cambium/LRMER_LowRECost_15_2025start,data/cambium/LRMER_95DecarbBy2035_15_2025start,data/cambium/LRMER_LowRECost_25_2025start | kg/MWh,kg/MWh,kg/MWh,kg/MWh | /lib/resources/data/cambium/LRMER_MidCase_15_2025start/RFCMc.csv,/lib/resources/data/cambium/LRMER_LowRECost_15_2025start/RFCMc.csv,/lib/resources/data/cambium/LRMER_95DecarbBy2035_15_2025start/RFCMc.csv,/lib/resources/data/cambium/LRMER_LowRECost_25_2025start/RFCMc.csv | lb/MBtu,lb/MBtu,lb/MBtu,lb/MBtu | 195.9,195.9,195.9,195.9 | 147.3,147.3,147.3,147.3 | 177.8,177.8,177.8,177.8 | LRMER_MidCase_15_2025start,LRMER_LowRECost_15_2025start,LRMER_95DecarbBy2035_15_2025start,LRMER_LowRECost_25_2025start | CO2e,CO2e,CO2e,CO2e | 200.0,200.0,200.0,200.0 | 200-300% | RFCMc | Vented Attic | None | None | None | None | None | Single-Family Detached | Single-Family Detached | Single-Family Detached | 3000-3999 | 2500-3999 | Vented Crawlspace | 2 Car | 2 | 2 | <8 | None | Brick | No | Natural Gas | 68F | No | 0F | None | No Exterior Use | Uninsulated | 200% Usage | AC, SEER 15 | 80% Conditioned | Central AC | Yes | None | No | Fuel Furnace, 92.5% AFUE | Ducted Heating | Natural Gas Fuel Furnace | None | None | None | No | None | None | None | None | 60000-69999 | 60000-79999 | 60000-99999 | 15 ACH50 | R-38 | Ceiling R-13 | Uninsulated | Uninsulated | Unfinished, Uninsulated | None | Brick, 12-in, 3-wythe, R-11 | Summer = 0.7, Winter = 0.85 | MISO | 100% LED | 100% Usage | 100% Usage | CR04 | None | None | EF 12, National Average | None | None | None | None | None | None | None | None | Cooling Season, 7 days/wk | Left/Right at 15ft | 4 | West | None | 200% | 85% | G26002200 | Not/partially in metro area | None | None | No | Hour10 | 103 | EF 17.6, 100% Usage | Composition Shingles | Stochastic | 1 | 1 | 2018 | 31 | 12 | 15 | None | MI | Owner | 1 | High | Occupied | 2000s | 2000-09 | Natural Gas Premium | Natural Gas | Yes | Branch Co Mem | 41.93 | -85.05 | F15 B15 L15 R15 | Double, Low-E, Non-metal, Air, M-Gain | 0 | 0 |  | 1484.405 | 1.5334 |  | 55.6835 | 0.057522 |  | 145.0702 | 0.14986 |  | 2078.167 | 2.1468 |  | 0 | 0 |  | 319.7405 | 0.3303 |  | 849.0269 | 0.87706 |  | 0 | 0 | 0 | 0 | 0 | 44.2537 | 0.045715 |  | 16.7051 | 811.5138 | 0.83831 |  | 21.9803 | 0.022706 |  | 5652.4617 | 5.8391 |  | 0 | 0 | 0 | 44.2537 | 0.045715 |  | 434.0383 | 0.44837 |  | 0 | 0 | 0 | 0 | 0 | 0 | 0 | 0 | 38317.284 | 39.5825 |  | 0 | 11054.0546 | 11.4191 |  | 0 | 0 | 1297.1326 | 1.34 |  | 0 | 0 | 0 | 0 | 0 | 62625.4777 | 62625.4777 | 64.6934 |  | 11956.7135 | 11956.7135 | 0 | 50668.4712 | 0 | 2147.9563 | 0 | 11551.3915 | 0 | 4830.9892 | 0 | 11551.3915 | 0 | 4572.813 | 0 | 11551.3915 | 0 | 5015.653 | 0 | 11551.3915 | 0 | 13699.3478 | 16382.3807 | 16124.2045 | 16567.0445
177816 | 0 | 242.131 | TRUE | 1690 | Non-CBSA East North Central | 5A | 5A | Hour18 | 3 | Cold | None | None | East North Central | East North Central | Midwest | Not in a census Place | Electric, 100% Usage | EnergyStar, 100% Usage | Yes | Gas, 100% Usage | 72F | No | 0F | None | Not Applicable | G2600490 | G2600490, G26001701 | None | None | 20 ft^2 | Fiberglass | 20% Leakage, Uninsulated | 2 ft | None | data/cambium/LRMER_MidCase_15_2025start,data/cambium/LRMER_LowRECost_15_2025start,data/cambium/LRMER_95DecarbBy2035_15_2025start,data/cambium/LRMER_LowRECost_25_2025start | kg/MWh,kg/MWh,kg/MWh,kg/MWh | /lib/resources/data/cambium/LRMER_MidCase_15_2025start/RFCMc.csv,/lib/resources/data/cambium/LRMER_LowRECost_15_2025start/RFCMc.csv,/lib/resources/data/cambium/LRMER_95DecarbBy2035_15_2025start/RFCMc.csv,/lib/resources/data/cambium/LRMER_LowRECost_25_2025start/RFCMc.csv | lb/MBtu,lb/MBtu,lb/MBtu,lb/MBtu | 195.9,195.9,195.9,195.9 | 147.3,147.3,147.3,147.3 | 177.8,177.8,177.8,177.8 | LRMER_MidCase_15_2025start,LRMER_LowRECost_15_2025start,LRMER_95DecarbBy2035_15_2025start,LRMER_LowRECost_25_2025start | CO2e,CO2e,CO2e,CO2e | 200.0,200.0,200.0,200.0 | 400%+ | RFCMc | Vented Attic | None | None | None | None | None | Single-Family Detached | Single-Family Detached | Single-Family Detached | 1500-1999 | 1500-2499 | Unheated Basement | 1 Car | 1 | 1 | <8 | None | Brick | No | Natural Gas | 76F | Yes | 3F | Night +2h | No Exterior Use | Uninsulated | 100% Usage | AC, SEER 15 | 60% Conditioned | Central AC | Yes | None | No | Fuel Furnace, 80% AFUE | Ducted Heating | Natural Gas Fuel Furnace | None | None | None | No | None | None | None | None | 200000+ | 140000+ | 150000+ | 6 ACH50 | R-19 | Uninsulated | Uninsulated | Uninsulated | Unfinished, Uninsulated | None | Brick, 12-in, 3-wythe, Uninsulated | Summer = 0.7, Winter = 0.85 | MISO | 100% LED | 100% Usage | 100% Usage | CR04 | None | None | EF 12, National Average | None | None | None | None | None | None | None | None | Cooling Season, 7 days/wk | Left/Right at 15ft | 4 | Southwest | None | 100% | 85% | G26001701 | In metro area, not/partially in principal city | None | None | No | Hour21 | 103 | EF 19.9, 100% Usage | Asphalt Shingles, Medium | Stochastic | 1 | 1 | 2018 | 31 | 12 | 15 | None | MI | Owner | 1 | Medium | Occupied | 1960s | 1960-79 | Natural Gas Standard | Natural Gas | Yes | Flint Bishop Intl | 42.97 | -83.75 | F9 B9 L9 R9 | Single, Clear, Non-metal | 0 | 0 |  | 648.8593 | 1.3092 |  | 37.8062 | 0.076283 |  | 85.5768 | 0.17267 |  | 1078.5015 | 2.1761 |  | 0 | 0 |  | 319.7405 | 0.64516 |  | 1065.3133 | 2.1495 |  | 0 | 0 | 0 | 0 | 0 | 30.7725 | 0.062091 |  | 16.7051 | 473.6028 | 0.95561 |  | 21.9803 | 0.044351 |  | 2415.4918 | 4.8739 |  | 0 | 0 | 0 | 36.927 | 0.074509 |  | 400.042 | 0.80719 |  | 0 | 0 | 0 | 0 | 0 | 0 | 0 | 0 | 41929.9711 | 84.6043 |  | 0 | 6612.2695 | 13.3419 |  | 0 | 0 | 1080.8461 | 2.1809 |  | 0 | 0 | 0 | 0 | 0 | 56254.4057 | 56254.4057 | 113.5074 |  | 6631.3191 | 6631.3191 | 0 | 49623.0866 | 0 | 1207.6171 | 0 | 11313.0686 | 0 | 2702.4834 | 0 | 11313.0686 | 0 | 2542.5372 | 0 | 11313.0686 | 0 | 2821.3368 | 0 | 11313.0686 | 0 | 12520.6857 | 14015.552 | 13855.6058 | 14134.4054
177822 | 0 | 242.131 | TRUE | 1690 | Non-CBSA East North Central | 5A | 5A | Hour18 | 4 | Cold | None | Standard Efficiency, No usage | East North Central | East North Central | Midwest | Not in a census Place | Electric, 80% Usage | EnergyStar, 80% Usage | Yes | Electric, 80% Usage | 72F | No | 0F | None | Not Applicable | G2600230 | G2600230, G26002200 | None | 290 Rated kWh, 80% Usage | 20 ft^2 | Fiberglass | 20% Leakage, Uninsulated | 2 ft | None | data/cambium/LRMER_MidCase_15_2025start,data/cambium/LRMER_LowRECost_15_2025start,data/cambium/LRMER_95DecarbBy2035_15_2025start,data/cambium/LRMER_LowRECost_25_2025start | kg/MWh,kg/MWh,kg/MWh,kg/MWh | /lib/resources/data/cambium/LRMER_MidCase_15_2025start/RFCMc.csv,/lib/resources/data/cambium/LRMER_LowRECost_15_2025start/RFCMc.csv,/lib/resources/data/cambium/LRMER_95DecarbBy2035_15_2025start/RFCMc.csv,/lib/resources/data/cambium/LRMER_LowRECost_25_2025start/RFCMc.csv | lb/MBtu,lb/MBtu,lb/MBtu,lb/MBtu | 195.9,195.9,195.9,195.9 | 147.3,147.3,147.3,147.3 | 177.8,177.8,177.8,177.8 | LRMER_MidCase_15_2025start,LRMER_LowRECost_15_2025start,LRMER_95DecarbBy2035_15_2025start,LRMER_LowRECost_25_2025start | CO2e,CO2e,CO2e,CO2e | 200.0,200.0,200.0,200.0 | 300-400% | RFCMc | Vented Attic | None | None | None | None | None | Single-Family Detached | Single-Family Detached | Single-Family Detached | 1500-1999 | 1500-2499 | Unheated Basement | None | 1 | 1 | <8 | None | Brick | No | Natural Gas | 55F | Yes | 6F | Night | No Exterior Use | Uninsulated | 50% Usage | AC, SEER 13 | 100% Conditioned | Central AC | Yes | None | No | Fuel Furnace, 80% AFUE | Ducted Heating | Natural Gas Fuel Furnace | None | None | None | No | None | None | None | None | 35000-39999 | 20000-39999 | 20000-39999 | 10 ACH50 | R-19 | Uninsulated | Uninsulated | Uninsulated | Unfinished, Uninsulated | None | Brick, 12-in, 3-wythe, Uninsulated | Summer = 0.7, Winter = 0.85 | MISO | 100% CFL | 100% Usage | 100% Usage | CR04 | None | EF 15.9 | None | None | None | None | None | None | None | None | None | Cooling Season, 7 days/wk | Left/Right at 15ft | 1 | Northwest | None | 50% | 85% | G26002200 | Not/partially in metro area | None | None | No | Hour21 | 103 | EF 17.6, 100% Usage | Composition Shingles | Stochastic | 1 | 1 | 2018 | 31 | 12 | 15 | None | MI | Owner | 1 | Low | Vacant | 1960s | 1960-79 | Natural Gas Standard | Natural Gas | Yes | Branch Co Mem | 41.93 | -85.05 | F12 B12 L12 R12 | Single, Clear, Non-metal | 0 | 0 |  | 0 | 0 |  | 0 | 0 |  | 476.5336 | 0.96153 |  | 2209.1697 | 4.4576 |  | 0 | 0 |  | 0 | 0 |  | 375.424 | 0.75751 |  | 0 | 0 | 0 | 0 | 0 | 0 | 0 |  | 0 | 0 | 0 |  | 21.9803 | 0.044351 |  | 0 | 0 |  | 0 | 0 | 0 | 0 | 0 |  | 914.0887 | 1.8444 |  | 0 | 0 | 0 | 0 | 0 | 0 | 0 | 0 | 14687.2567 | 29.6352 |  | 0 | 1599.2888 | 3.227 |  | 0 | 0 | 0 | 0 |  | 0 | 0 | 0 | 0 | 0 | 20283.4488 | 20283.4488 | 40.927 |  | 3996.9033 | 3996.9033 | 0 | 16286.5455 | 0 | 744.5623 | 0 | 3713.0001 | 0 | 1619.6722 | 0 | 3713.0001 | 0 | 1570.3155 | 0 | 3713.0001 | 0 | 1673.4515 | 0 | 3713.0001 | 0 | 4457.5624 | 5332.6723 | 5283.3156 | 5386.4516
177857 | 0 | 242.131 | TRUE | 617 | CBSA Detroit-Warren-Dearborn, MI | 5A | 5A | Hour5 | 1 | Cold | None | None | East North Central | East North Central | Midwest | MI, Detroit | None | None | None | Electric, 100% Usage | 76F | No | 0F | None | Double-Loaded Interior | G2601630 | G2601630, G26003208 | None | 318 Rated kWh, 100% Usage | 20 ft^2 | Fiberglass | 20% Leakage, R-4 | 2 ft | None | data/cambium/LRMER_MidCase_15_2025start,data/cambium/LRMER_LowRECost_15_2025start,data/cambium/LRMER_95DecarbBy2035_15_2025start,data/cambium/LRMER_LowRECost_25_2025start | kg/MWh,kg/MWh,kg/MWh,kg/MWh | /lib/resources/data/cambium/LRMER_MidCase_15_2025start/RFCMc.csv,/lib/resources/data/cambium/LRMER_LowRECost_15_2025start/RFCMc.csv,/lib/resources/data/cambium/LRMER_95DecarbBy2035_15_2025start/RFCMc.csv,/lib/resources/data/cambium/LRMER_LowRECost_25_2025start/RFCMc.csv | lb/MBtu,lb/MBtu,lb/MBtu,lb/MBtu | 195.9,195.9,195.9,195.9 | 147.3,147.3,147.3,147.3 | 177.8,177.8,177.8,177.8 | LRMER_MidCase_15_2025start,LRMER_LowRECost_15_2025start,LRMER_95DecarbBy2035_15_2025start,LRMER_LowRECost_25_2025start | CO2e,CO2e,CO2e,CO2e | 200.0,200.0,200.0,200.0 | 300-400% | RFCMc | None | Right | None | Bottom | 20 | None | 20 to 49 Unit | Multifamily with 5+ units, 1-3 stories | Multi-Family with 5+ Units | 500-749 | 0-1499 | Slab | None | 2 | 2 | <8 | None | Brick | No | Electricity | 70F | Yes | 3F | Night -5h | No Exterior Use | Uninsulated | 100% Usage | Heat Pump | 100% Conditioned | Heat Pump | Yes | None | No | ASHP, SEER 13, 7.7 HSPF | Ducted Heat Pump | Electricity ASHP | None | None | None | No | None | None | None | None | 35000-39999 | 20000-39999 | 20000-39999 | 20 ACH50 | None | None | None | None | Finished, R-30 | Uninsulated | Brick, 12-in, 3-wythe, Uninsulated | Summer = 0.7, Winter = 0.85 | MISO | 100% Incandescent | 100% Usage | 100% Usage | CR04 | None | None | None | None | None | None | None | None | None | None | None | Cooling Season, 7 days/wk | 27 | 1 | West | None | 100% | 89% | G26003208 | In metro area, principal city | None | None | None | Hour19 | 103 | EF 17.6, 100% Usage | Asphalt Shingles, Medium | Stochastic | 1 | 1 | 2018 | 31 | 12 | 15 | None | MI | Renter | 1 | Medium | Occupied | 1950s | 1940-59 | Electric Standard | Electricity | Yes | Detroit Metropolita | 42.22 | -83.35 | F12 B12 L12 R12 | Double, Low-E, Non-metal, Air, M-Gain | 0 | 0 |  | 0 | 0 |  | 0 | 0 |  | 160.3099 | 0.88599 |  | 641.5326 | 3.5456 |  | 64.7687 | 0.35796 |  | 0 | 0 |  | 274.9007 | 1.5193 |  | 2173.7081 | 2825.7913 | 0 | 0 | 1468.5791 | 130.7097 | 0.7224 |  | 0 | 1017.8358 | 5.6253 |  | 16.412 | 0.090705 |  | 1151.4762 | 6.3639 |  | 0 | 0 | 0 | 346.9961 | 1.9178 |  | 434.0383 | 2.3988 |  | 0 | 0 | 0 | 0 | 0 | 0 | 0 | 0 | 0 | 0 |  | 0 | 0 | 0 |  | 0 | 0 | 0 | 0 |  | 0 | 0 | 0 | 0 | 0 | 10707.0585 | 10707.0585 | 59.1752 |  | 10707.0585 | 10707.0585 | 0 | 0 | 0 | 1941.1649 | 0 | 0 | 0 | 4360.4225 | 0 | 0 | 0 | 4059.0362 | 0 | 0 | 0 | 4563.0626 | 0 | 0 | 0 | 1941.1649 | 4360.4225 | 4059.0362 | 4563.0626
177883 | 0 | 242.131 | TRUE | 1690 | CBSA Detroit-Warren-Dearborn, MI | 5A | 5A | Hour0 | 4 | Cold | None | Standard Efficiency | East North Central | East North Central | Midwest | MI, Detroit | Gas, 100% Usage | EnergyStar, 100% Usage | Yes | Gas, 100% Usage | 70F | No | 0F | None | Not Applicable | G2601630 | G2601630, G26003210 | None | 290 Rated kWh, 100% Usage | 20 ft^2 | Fiberglass | 20% Leakage, Uninsulated | 2 ft | None | data/cambium/LRMER_MidCase_15_2025start,data/cambium/LRMER_LowRECost_15_2025start,data/cambium/LRMER_95DecarbBy2035_15_2025start,data/cambium/LRMER_LowRECost_25_2025start | kg/MWh,kg/MWh,kg/MWh,kg/MWh | /lib/resources/data/cambium/LRMER_MidCase_15_2025start/RFCMc.csv,/lib/resources/data/cambium/LRMER_LowRECost_15_2025start/RFCMc.csv,/lib/resources/data/cambium/LRMER_95DecarbBy2035_15_2025start/RFCMc.csv,/lib/resources/data/cambium/LRMER_LowRECost_25_2025start/RFCMc.csv | lb/MBtu,lb/MBtu,lb/MBtu,lb/MBtu | 195.9,195.9,195.9,195.9 | 147.3,147.3,147.3,147.3 | 177.8,177.8,177.8,177.8 | LRMER_MidCase_15_2025start,LRMER_LowRECost_15_2025start,LRMER_95DecarbBy2035_15_2025start,LRMER_LowRECost_25_2025start | CO2e,CO2e,CO2e,CO2e | 200.0,200.0,200.0,200.0 | 0-100% | RFCMc | Vented Attic | None | None | None | None | None | Single-Family Detached | Single-Family Detached | Single-Family Detached | 1500-1999 | 1500-2499 | Unheated Basement | 2 Car | 1 | 1 | <8 | None | Brick | No | Natural Gas | 72F | Yes | 3F | Night -5h | No Exterior Use | Uninsulated | 100% Usage | AC, SEER 13 | 100% Conditioned | Central AC | Yes | None | No | Fuel Furnace, 80% AFUE | Ducted Heating | Natural Gas Fuel Furnace | None | None | None | No | None | None | None | None | 10000-14999 | <20000 | <20000 | 15 ACH50 | R-30 | Uninsulated | Uninsulated | Uninsulated | Unfinished, Uninsulated | None | Brick, 12-in, 3-wythe, Uninsulated | Summer = 0.7, Winter = 0.85 | MISO | 100% LED | 100% Usage | 100% Usage | CR04 | None | None | None | None | None | None | None | None | None | None | None | Cooling Season, 7 days/wk | Left/Right at 15ft | 2 | West | None | 100% | 85% | G26003210 | In metro area, principal city | None | None | No | Hour14 | 103 | EF 17.6, 100% Usage | Composition Shingles | Stochastic | 1 | 1 | 2018 | 31 | 12 | 15 | None | MI | Renter | 1 | Medium | Occupied | 1950s | 1940-59 | Natural Gas Standard | Natural Gas | Yes | Detroit Metropolita | 42.22 | -83.35 | F15 B15 L15 R15 | Double, Clear, Non-metal, Air | 67.9925 | 0.13719 |  | 35.7547 | 0.072144 |  | 23.4457 | 0.047308 |  | 753.1926 | 1.5198 |  | 3183.338 | 6.4232 |  | 91.1451 | 0.18391 |  | 0 | 0 |  | 978.8574 | 1.9751 |  | 0 | 0 | 0 | 0 | 0 | 30.7725 | 0.062091 |  | 16.7051 | 473.6028 | 0.95561 |  | 21.9803 | 0.044351 |  | 1910.5303 | 3.855 |  | 0 | 0 | 0 | 27.8418 | 0.056178 |  | 434.0383 | 0.87578 |  | 0 | 0 | 0 | 0 | 475.0682 | 0 | 0 | 0 | 38648.4543 | 77.983 |  | 0 | 4190.3302 | 8.455 |  | 0 | 0 | 813.5653 | 1.6416 |  | 0 | 0 | 0 | 0 | 0 | 52176.6149 | 52176.6149 | 105.2794 |  | 8049.1969 | 8049.1969 | 0 | 44127.4179 | 0 | 1489.713 | 0 | 10060.1499 | 0 | 3279.9663 | 0 | 10060.1499 | 0 | 3137.7969 | 0 | 10060.1499 | 0 | 3403.4886 | 0 | 10060.1499 | 0 | 11549.8629 | 13340.1162 | 13197.9468 | 13463.6385
177900 | 0 | 242.131 | TRUE | 1220 | Non-CBSA East North Central | 6A | 6A | Hour17 | 2 | Cold | None | None | East North Central | East North Central | Midwest | Not in a census Place | Electric, 120% Usage | Standard, 120% Usage | Yes | Electric, 120% Usage | 72F | No | 0F | None | Not Applicable | G2600550 | G2600550, G26000500 | None | None | 20 ft^2 | Fiberglass | 0% Leakage, Uninsulated | 2 ft | None | data/cambium/LRMER_MidCase_15_2025start,data/cambium/LRMER_LowRECost_15_2025start,data/cambium/LRMER_95DecarbBy2035_15_2025start,data/cambium/LRMER_LowRECost_25_2025start | kg/MWh,kg/MWh,kg/MWh,kg/MWh | /lib/resources/data/cambium/LRMER_MidCase_15_2025start/RFCMc.csv,/lib/resources/data/cambium/LRMER_LowRECost_15_2025start/RFCMc.csv,/lib/resources/data/cambium/LRMER_95DecarbBy2035_15_2025start/RFCMc.csv,/lib/resources/data/cambium/LRMER_LowRECost_25_2025start/RFCMc.csv | lb/MBtu,lb/MBtu,lb/MBtu,lb/MBtu | 195.9,195.9,195.9,195.9 | 147.3,147.3,147.3,147.3 | 177.8,177.8,177.8,177.8 | LRMER_MidCase_15_2025start,LRMER_LowRECost_15_2025start,LRMER_95DecarbBy2035_15_2025start,LRMER_LowRECost_25_2025start | CO2e,CO2e,CO2e,CO2e | 200.0,200.0,200.0,200.0 | 300-400% | RFCMc | Vented Attic | None | None | None | None | None | Single-Family Detached | Single-Family Detached | Single-Family Detached | 1000-1499 | 0-1499 | Heated Basement | None | 1 | 1 | <8 | None | Brick | No | Other Fuel | 55F | Yes | 6F | Day and Night +5h | No Exterior Use | Uninsulated | 200% Usage | None | None | None | Yes | None | No | Other | Ducted Heating | None | None | None | None | No | None | None | None | None | 50000-59999 | 40000-59999 | 40000-59999 | 15 ACH50 | R-7 | Uninsulated | Uninsulated | Uninsulated | Unfinished, Uninsulated | None | Brick, 12-in, 3-wythe, Uninsulated | Summer = 0.7, Winter = 0.85 | MISO | 100% Incandescent | 100% Usage | 100% Usage | CR04 | None | None | None | None | None | None | None | None | None | None | None | Cooling Season, 7 days/wk | Left/Right at 15ft | 2 | Northeast | None | 200% | 85% | G26000500 | Not/partially in metro area | None | None | No | Hour6 | 103 | EF 19.9, 100% Usage | Composition Shingles | Stochastic | 1 | 1 | 2018 | 31 | 12 | 15 | None | MI | Owner | 1 | High | Vacant | 1940s | 1940-59 | Electric Standard | Electricity | Yes | Cherry Capital | 44.74 | -85.58 | F9 B9 L9 R9 | Double, Clear, Non-metal, Air | 0 | 0 |  | 0 | 0 |  | 0 | 0 |  | 0 | 0 |  | 0 | 0 |  | 0 | 0 |  | 0 | 0 |  | 0 | 0 |  | 0 | 0 | 0 | 0 | 379.8201 | 0 | 0 |  | 0 | 0 | 0 |  | 16.412 | 0.045873 |  | 0 | 0 |  | 0 | 0 | 0 | 0 | 0 |  | 400.042 | 1.1182 |  | 0 | 0 | 0 | 0 | 0 | 0 | 0 | 0 | 0 | 0 |  | 0 | 0 | 0 |  | 0 | 0 | 0 | 0 |  | 0 | 0 | 0 | 0 | 0 | 796.2741 | 796.2741 | 2.2257 |  | 796.2741 | 796.2741 | 0 | 0 | 0 | 142.9251 | 0 | 0 | 0 | 324.9549 | 0 | 0 | 0 | 303.0042 | 0 | 0 | 0 | 338.2774 | 0 | 0 | 0 | 142.9251 | 324.9549 | 303.0042 | 338.2774
177910 | 0 | 242.131 | TRUE | 2663 | Non-CBSA East North Central | 5A | 5A | Hour0 | 5 | Cold | None | Standard Efficiency | East North Central | East North Central | Midwest | In another census Place | Electric, 100% Usage | EnergyStar, 100% Usage | Yes | Propane, 100% Usage | 75F | No | 0F | None | Not Applicable | G2601150 | G2601150, G26003300 | None | None | 20 ft^2 | Fiberglass | 0% Leakage, Uninsulated | 2 ft | None | data/cambium/LRMER_MidCase_15_2025start,data/cambium/LRMER_LowRECost_15_2025start,data/cambium/LRMER_95DecarbBy2035_15_2025start,data/cambium/LRMER_LowRECost_25_2025start | kg/MWh,kg/MWh,kg/MWh,kg/MWh | /lib/resources/data/cambium/LRMER_MidCase_15_2025start/RFCMc.csv,/lib/resources/data/cambium/LRMER_LowRECost_15_2025start/RFCMc.csv,/lib/resources/data/cambium/LRMER_95DecarbBy2035_15_2025start/RFCMc.csv,/lib/resources/data/cambium/LRMER_LowRECost_25_2025start/RFCMc.csv | lb/MBtu,lb/MBtu,lb/MBtu,lb/MBtu | 195.9,195.9,195.9,195.9 | 147.3,147.3,147.3,147.3 | 177.8,177.8,177.8,177.8 | LRMER_MidCase_15_2025start,LRMER_LowRECost_15_2025start,LRMER_95DecarbBy2035_15_2025start,LRMER_LowRECost_25_2025start | CO2e,CO2e,CO2e,CO2e | 200.0,200.0,200.0,200.0 | 200-300% | RFCMc | Vented Attic | None | None | None | None | None | Single-Family Detached | Single-Family Detached | Single-Family Detached | 2500-2999 | 2500-3999 | Heated Basement | None | 2 | 2 | <8 | None | Brick | No | Other Fuel | 70F | No | 0F | None | No Exterior Use | Uninsulated | 100% Usage | Room AC, EER 9.8 | <10% Conditioned | Room AC | Yes | None | No | Other | Ducted Heating | None | None | None | None | No | None | None | None | None | 60000-69999 | 60000-79999 | 60000-99999 | 20 ACH50 | R-19 | Uninsulated | Uninsulated | Uninsulated | Unfinished, Uninsulated | None | Brick, 12-in, 3-wythe, Uninsulated | Summer = 0.7, Winter = 0.85 | MISO | 100% Incandescent | 100% Usage | 100% Usage | CR04 | None | None | None | None | None | None | None | None | None | None | None | Cooling Season, 7 days/wk | Left/Right at 15ft | 4 | Southwest | None | 100% | 85% | G26003300 | In metro area, not/partially in principal city | None | None | No | Hour5 | 103 | EF 19.9, 100% Usage | Composition Shingles | Stochastic | 1 | 1 | 2018 | 31 | 12 | 15 | None | MI | Owner | 1 | Medium | Occupied | <1940 | <1940 | Electric Standard | Electricity | Yes | Custer | 41.93 | -83.43 | F12 B12 L12 R12 | Single, Clear, Non-metal | 67.9925 | 0.087065 |  | 648.8593 | 0.83087 |  | 37.8062 | 0.048411 |  | 0 | 0 |  | 311.5345 | 0.39892 |  | 0 | 0 |  | 0 | 0 |  | 0 | 0 |  | 0 | 0 | 0 | 0 | 4310.7824 | 233.2846 | 0.29872 |  | 0 | 2773.9177 | 3.552 |  | 27.2556 | 0.034901 |  | 2663.4299 | 3.4106 |  | 0 | 0 | 0 | 36.927 | 0.047285 |  | 400.042 | 0.51226 |  | 0 | 0 | 0 | 0 | 0 | 0 | 0 | 0 | 0 | 0 |  | 0 | 0 | 0 |  | 0 | 0 | 0 | 0 |  | 0 | 0 | 0 | 0 | 1080.8461 | 12592.9708 | 12592.9708 | 16.1254 |  | 11512.1247 | 11512.1247 | 0 | 0 | 1080.8461 | 2058.3768 | 0 | 0 | 297.4568 | 4643.1906 | 0 | 0 | 297.4568 | 4362.8342 | 0 | 0 | 297.4568 | 4874.3667 | 0 | 0 | 297.4568 | 2355.8336 | 4940.6474 | 4660.291 | 5171.8235
178023 | 0 | 242.131 | TRUE | 885 | Non-CBSA East North Central | 5A | 5A | Hour23 | 2 | Cold | None | Standard Efficiency | East North Central | East North Central | Midwest | MI, Grand Rapids | Gas, 100% Usage | EnergyStar, 100% Usage | Yes | Gas, 100% Usage | 60F | No | 0F | None | Not Applicable | G2600810 | G2600810, G26001002 | None | 290 Rated kWh, 100% Usage | 20 ft^2 | Fiberglass | 30% Leakage, Uninsulated | 2 ft | None | data/cambium/LRMER_MidCase_15_2025start,data/cambium/LRMER_LowRECost_15_2025start,data/cambium/LRMER_95DecarbBy2035_15_2025start,data/cambium/LRMER_LowRECost_25_2025start | kg/MWh,kg/MWh,kg/MWh,kg/MWh | /lib/resources/data/cambium/LRMER_MidCase_15_2025start/RFCMc.csv,/lib/resources/data/cambium/LRMER_LowRECost_15_2025start/RFCMc.csv,/lib/resources/data/cambium/LRMER_95DecarbBy2035_15_2025start/RFCMc.csv,/lib/resources/data/cambium/LRMER_LowRECost_25_2025start/RFCMc.csv | lb/MBtu,lb/MBtu,lb/MBtu,lb/MBtu | 195.9,195.9,195.9,195.9 | 147.3,147.3,147.3,147.3 | 177.8,177.8,177.8,177.8 | LRMER_MidCase_15_2025start,LRMER_LowRECost_15_2025start,LRMER_95DecarbBy2035_15_2025start,LRMER_LowRECost_25_2025start | CO2e,CO2e,CO2e,CO2e | 200.0,200.0,200.0,200.0 | 300-400% | RFCMc | Vented Attic | None | None | None | None | None | Single-Family Detached | Single-Family Detached | Single-Family Detached | 750-999 | 0-1499 | Unheated Basement | None | 2 | 2 | <8 | Wood, Medium/Dark | Wood Frame | No | Natural Gas | 65F | Yes | 3F | Night | No Exterior Use | Uninsulated | 100% Usage | AC, SEER 10 | 100% Conditioned | Central AC | Yes | None | No | Fuel Furnace, 80% AFUE | Ducted Heating | Natural Gas Fuel Furnace | None | None | None | No | None | None | None | None | 60000-69999 | 60000-79999 | 60000-99999 | 20 ACH50 | R-49 | Uninsulated | Uninsulated | Uninsulated | Unfinished, Uninsulated | None | Wood Stud, Uninsulated | Summer = 0.7, Winter = 0.85 | MISO | 100% Incandescent | 100% Usage | 100% Usage | CR04 | None | None | None | None | Gas Grill | None | None | None | None | None | None | Cooling Season, 7 days/wk | Left/Right at 15ft | 3 | East | None | 100% | 85% | G26001002 | In metro area, not/partially in principal city | None | None | No | Hour8 | 103 | EF 17.6, 100% Usage | Composition Shingles | Stochastic | 1 | 1 | 2018 | 31 | 12 | 15 | None | MI | Owner | 1 | Medium | Occupied | <1940 | <1940 | Natural Gas Standard | Natural Gas | Yes | Grand Rapids Kent C | 42.88 | -85.52 | F9 B9 L9 R9 | Double, Clear, Non-metal, Air | 67.9925 | 0.26198 |  | 46.8914 | 0.18068 |  | 30.7725 | 0.11857 |  | 1217.7103 | 4.692 |  | 4543.4808 | 17.5065 |  | 125.7275 | 0.48444 |  | 0 | 0 |  | 533.9755 | 2.0575 |  | 0 | 0 | 0 | 0 | 0 | 144.191 | 0.55558 |  | 0 | 1247.8966 | 4.8083 |  | 16.412 | 0.063237 |  | 1957.7147 | 7.5433 |  | 0 | 0 | 0 | 32.2378 | 0.12422 |  | 434.0383 | 1.6724 |  | 0 | 0 | 0 | 0 | 622.776 | 0 | 804.7732 | 0 | 21002.059 | 80.9232 |  | 0 | 5708.4383 | 21.9952 |  | 0 | 0 | 947.2057 | 3.6497 |  | 0 | 0 | 0 | 0 | 0 | 39484.586 | 39484.586 | 152.1383 |  | 10399.3338 | 10399.3338 | 0 | 29085.2522 | 0 | 1908.3992 | 0 | 6630.8691 | 0 | 4216.5257 | 0 | 6630.8691 | 0 | 4039.9322 | 0 | 6630.8691 | 0 | 4380.7602 | 0 | 6630.8691 | 0 | 8539.2683 | 10847.3948 | 10670.8013 | 11011.6293
178039 | 0 | 242.131 | TRUE | 1690 | Non-CBSA East North Central | 5A | 5A | Hour22 | 3 | Cold | None | Standard Efficiency | East North Central | East North Central | Midwest | MI, Kentwood | Electric, 120% Usage | Standard, 120% Usage | Yes | Gas, 120% Usage | 72F | Yes | 2F | Night Setback -5h | Not Applicable | G2600810 | G2600810, G26001003 | None | None | 20 ft^2 | Fiberglass | 20% Leakage, Uninsulated | 2 ft | None | data/cambium/LRMER_MidCase_15_2025start,data/cambium/LRMER_LowRECost_15_2025start,data/cambium/LRMER_95DecarbBy2035_15_2025start,data/cambium/LRMER_LowRECost_25_2025start | kg/MWh,kg/MWh,kg/MWh,kg/MWh | /lib/resources/data/cambium/LRMER_MidCase_15_2025start/RFCMc.csv,/lib/resources/data/cambium/LRMER_LowRECost_15_2025start/RFCMc.csv,/lib/resources/data/cambium/LRMER_95DecarbBy2035_15_2025start/RFCMc.csv,/lib/resources/data/cambium/LRMER_LowRECost_25_2025start/RFCMc.csv | lb/MBtu,lb/MBtu,lb/MBtu,lb/MBtu | 195.9,195.9,195.9,195.9 | 147.3,147.3,147.3,147.3 | 177.8,177.8,177.8,177.8 | LRMER_MidCase_15_2025start,LRMER_LowRECost_15_2025start,LRMER_95DecarbBy2035_15_2025start,LRMER_LowRECost_25_2025start | CO2e,CO2e,CO2e,CO2e | 200.0,200.0,200.0,200.0 | 200-300% | RFCMc | Vented Attic | None | None | None | None | None | Single-Family Detached | Single-Family Detached | Single-Family Detached | 1500-1999 | 1500-2499 | Unheated Basement | 2 Car | 1 | 1 | <8 | None | Brick | No | Natural Gas | 68F | Yes | 6F | Night -5h | No Exterior Use | Uninsulated | 200% Usage | AC, SEER 13 | 100% Conditioned | Central AC | Yes | None | No | Fuel Furnace, 92.5% AFUE | Ducted Heating | Natural Gas Fuel Furnace | None | None | None | No | None | None | None | None | 35000-39999 | 20000-39999 | 20000-39999 | 20 ACH50 | R-38 | Uninsulated | Uninsulated | Uninsulated | Unfinished, Uninsulated | None | Brick, 12-in, 3-wythe, Uninsulated | Summer = 0.7, Winter = 0.85 | MISO | 100% Incandescent | 100% Usage | 100% Usage | CR04 | None | None | None | None | Gas Grill | None | None | None | None | None | None | Cooling Season, 7 days/wk | Left/Right at 15ft | 2 | Northeast | None | 200% | 85% | G26001003 | In metro area, not/partially in principal city | None | None | No | Hour12 | 103 | EF 10.5, 100% Usage | Asphalt Shingles, Medium | Stochastic | 1 | 1 | 2018 | 31 | 12 | 15 | None | MI | Owner | 1 | High | Occupied | 1960s | 1960-79 | Natural Gas Standard | Natural Gas | Yes | Grand Rapids Kent C | 42.88 | -85.52 | F12 B12 L12 R12 | Single, Clear, Non-metal | 67.9925 | 0.13719 |  | 915.261 | 1.8468 |  | 34.2893 | 0.069187 |  | 380.6993 | 0.76816 |  | 2952.9841 | 5.9584 |  | 0 | 0 |  | 0 | 0 |  | 680.511 | 1.3731 |  | 0 | 0 | 0 | 0 | 0 | 184.6348 | 0.37255 |  | 99.9372 | 1938.9582 | 3.9123 |  | 21.9803 | 0.044351 |  | 3821.3537 | 7.7105 |  | 0 | 0 | 0 | 33.4101 | 0.067413 |  | 727.1093 | 1.4671 |  | 0 | 0 | 0 | 0 | 0 | 0 | 773.1215 | 0 | 30844.5578 | 62.2367 |  | 0 | 7148.5895 | 14.4241 |  | 0 | 0 | 976.2197 | 1.9698 |  | 0 | 0 | 0 | 0 | 0 | 51601.0233 | 51601.0233 | 104.118 |  | 11858.2416 | 11858.2416 | 0 | 39742.4886 | 0 | 2175.5224 | 0 | 9060.4849 | 0 | 4824.2175 | 0 | 9060.4849 | 0 | 4578.2357 | 0 | 9060.4849 | 0 | 5044.7827 | 0 | 9060.4849 | 0 | 11236.0074 | 13884.7024 | 13638.7206 | 14105.2676
178041 | 0 | 242.131 | TRUE | 853 | Non-CBSA East North Central | 6A | 6A | Hour3 | 2 | Cold | None | Standard Efficiency | East North Central | East North Central | Midwest | In another census Place | Electric, 100% Usage | EnergyStar, 100% Usage | Yes | Gas, 100% Usage | 70F | No | 0F | None | Double-Loaded Interior | G2600090 | G2600090, G26000400 | None | 318 Rated kWh, 100% Usage | 20 ft^2 | Fiberglass | None | 2 ft | None | data/cambium/LRMER_MidCase_15_2025start,data/cambium/LRMER_LowRECost_15_2025start,data/cambium/LRMER_95DecarbBy2035_15_2025start,data/cambium/LRMER_LowRECost_25_2025start | kg/MWh,kg/MWh,kg/MWh,kg/MWh | /lib/resources/data/cambium/LRMER_MidCase_15_2025start/RFCMc.csv,/lib/resources/data/cambium/LRMER_LowRECost_15_2025start/RFCMc.csv,/lib/resources/data/cambium/LRMER_95DecarbBy2035_15_2025start/RFCMc.csv,/lib/resources/data/cambium/LRMER_LowRECost_25_2025start/RFCMc.csv | lb/MBtu,lb/MBtu,lb/MBtu,lb/MBtu | 195.9,195.9,195.9,195.9 | 147.3,147.3,147.3,147.3 | 177.8,177.8,177.8,177.8 | LRMER_MidCase_15_2025start,LRMER_LowRECost_15_2025start,LRMER_95DecarbBy2035_15_2025start,LRMER_LowRECost_25_2025start | CO2e,CO2e,CO2e,CO2e | 200.0,200.0,200.0,200.0 | 150-200% | RFCMc | None | Not Applicable | None | Top | 2 | None | 2 Unit | Multifamily with 2-4 Units | Multi-Family with 2 - 4 Units | 750-999 | 0-1499 | Slab | None | 2 | 2 | <8 | None | Brick | No | Natural Gas | 65F | No | 0F | None | No Exterior Use | Uninsulated | 100% Usage | None | None | None | No | None | No | Fuel Boiler, 80% AFUE | Non-Ducted Heating | Natural Gas Fuel Boiler | None | None | None | No | None | None | None | None | 20000-24999 | 20000-39999 | 20000-39999 | 15 ACH50 | None | None | None | None | Finished, R-49 | 2ft R10 Under, Horizontal | Brick, 12-in, 3-wythe, R-11 | Summer = 0.7, Winter = 0.85 | MISO | 100% CFL | 100% Usage | 100% Usage | CR04 | None | None | None | None | None | None | None | None | None | None | None | Cooling Season, 7 days/wk | 4 | 1 | South | None | 100% | 96% | G26000400 | Not/partially in metro area | None | None | None | Hour17 | 103 | EF 17.6, 100% Usage | Composition Shingles | Stochastic | 1 | 1 | 2018 | 31 | 12 | 15 | None | MI | Renter | 1 | Medium | Occupied | 1980s | 1980-99 | Natural Gas Standard | Natural Gas | Yes | Antrim Co | 44.99 | -85.19 | F9 B9 L9 R9 | Double, Clear, Metal, Air | 40.7369 | 0.16285 |  | 289.8473 | 1.1587 |  | 16.9981 | 0.067953 |  | 0 | 0 |  | 0 | 0 |  | 64.7687 | 0.25892 |  | 0 | 0 |  | 102.2818 | 0.40889 |  | 0 | 0 | 0 | 0 | 0 | 35.7547 | 0.14293 |  | 0 | 390.3707 | 1.5606 |  | 16.412 | 0.065609 |  | 1328.1981 | 5.3097 |  | 0 | 0 | 0 | 23.7388 | 0.094899 |  | 434.0383 | 1.7351 |  | 0 | 0 | 0 | 0 | 0 | 0 | 0 | 0 | 9059.706 | 36.2176 |  | 0 | 3127.0683 | 12.5009 |  | 0 | 0 | 694.8715 | 2.7779 |  | 0 | 0 | 0 | 0 | 0 | 15624.498 | 15624.498 | 62.4614 |  | 2742.8521 | 2742.8521 | 0 | 12881.6458 | 0 | 494.1335 | 0 | 2936.7634 | 0 | 1115.5778 | 0 | 2936.7634 | 0 | 1044.9067 | 0 | 2936.7634 | 0 | 1170.6879 | 0 | 2936.7634 | 0 | 3430.8969 | 4052.3412 | 3981.6701 | 4107.4513
178073 | 0 | 242.131 | TRUE | 8194 | Non-CBSA East North Central | 5A | 5A | Hour6 | 5 | Cold | None | None | East North Central | East North Central | Midwest | Not in a census Place | Gas, 100% Usage | EnergyStar, 100% Usage | Yes | Gas, 100% Usage | 70F | No | 0F | None | Not Applicable | G2600150 | G2600150, G26002000 | None | None | 20 ft^2 | Fiberglass | 0% Leakage, Uninsulated | 2 ft | None | data/cambium/LRMER_MidCase_15_2025start,data/cambium/LRMER_LowRECost_15_2025start,data/cambium/LRMER_95DecarbBy2035_15_2025start,data/cambium/LRMER_LowRECost_25_2025start | kg/MWh,kg/MWh,kg/MWh,kg/MWh | /lib/resources/data/cambium/LRMER_MidCase_15_2025start/RFCMc.csv,/lib/resources/data/cambium/LRMER_LowRECost_15_2025start/RFCMc.csv,/lib/resources/data/cambium/LRMER_95DecarbBy2035_15_2025start/RFCMc.csv,/lib/resources/data/cambium/LRMER_LowRECost_25_2025start/RFCMc.csv | lb/MBtu,lb/MBtu,lb/MBtu,lb/MBtu | 195.9,195.9,195.9,195.9 | 147.3,147.3,147.3,147.3 | 177.8,177.8,177.8,177.8 | LRMER_MidCase_15_2025start,LRMER_LowRECost_15_2025start,LRMER_95DecarbBy2035_15_2025start,LRMER_LowRECost_25_2025start | CO2e,CO2e,CO2e,CO2e | 200.0,200.0,200.0,200.0 | 400%+ | RFCMc | Vented Attic | None | None | None | None | None | Single-Family Detached | Single-Family Detached | Single-Family Detached | 4000+ | 4000+ | Heated Basement | 2 Car | 2 | 2 | <8 | Vinyl, Light | Brick | No | Natural Gas | 72F | Yes | 3F | Day and Night -5h | No Exterior Use | Uninsulated | 100% Usage | AC, SEER 13 | 100% Conditioned | Central AC | Yes | None | No | Fuel Furnace, 92.5% AFUE | Ducted Heating | Natural Gas Fuel Furnace | None | None | None | No | None | None | None | None | 200000+ | 140000+ | 150000+ | 4 ACH50 | R-38 | Uninsulated | Wall R-5, Exterior | R-5, Exterior | Unfinished, Uninsulated | None | Brick, 12-in, 3-wythe, R-11 | Summer = 0.7, Winter = 0.85 | MISO | 100% Incandescent | 100% Usage | 100% Usage | CR04 | None | EF 15.9 | EF 12, National Average | None | None | None | None | None | None | None | None | Cooling Season, 7 days/wk | Left/Right at 15ft | 4 | North | None | 100% | 85% | G26002000 | In metro area, not/partially in principal city | None | None | No | Hour16 | 103 | EF 17.6, 100% Usage | Composition Shingles | Stochastic | 1 | 1 | 2018 | 31 | 12 | 15 | None | MI | Owner | 1 | Medium | Occupied | 2000s | 2000-09 | Natural Gas Standard | Natural Gas | Yes | W K Kellogg | 42.31 | -85.25 | F9 B9 L9 R9 | Double, Low-E, Non-metal, Air, M-Gain | 0 | 0 |  | 58.0281 | 0.024149 |  | 37.8062 | 0.015733 |  | 299.5186 | 0.12465 |  | 3417.2087 | 1.4221 |  | 0 | 0 |  | 319.7405 | 0.13306 |  | 833.2011 | 0.34674 |  | 0 | 0 | 0 | 0 | 0 | 509.6506 | 0.2121 |  | 99.9372 | 7521.669 | 3.1302 |  | 27.2556 | 0.011343 |  | 4073.9809 | 1.6954 |  | 0 | 0 | 0 | 36.927 | 0.015367 |  | 914.0887 | 0.38041 |  | 0 | 0 | 0 | 0 | 770.4838 | 0 | 0 | 0 | 37640.5829 | 15.6644 |  | 0 | 6507.35 | 2.7081 |  | 0 | 0 | 1080.8461 | 0.4498 |  | 0 | 0 | 0 | 0 | 0 | 64148.8612 | 64148.8612 | 26.6961 |  | 18149.3052 | 18149.3052 | 0 | 45999.5559 | 0 | 3286.807 | 0 | 10486.9612 | 0 | 7343.0481 | 0 | 10486.9612 | 0 | 6949.3962 | 0 | 10486.9612 | 0 | 7683.974 | 0 | 10486.9612 | 0 | 13773.7682 | 17830.0094 | 17436.3574 | 18170.9353
178096 | 0 | 242.131 | TRUE | 1690 | CBSA Detroit-Warren-Dearborn, MI | 5A | 5A | Hour6 | 3 | Cold | None | Standard Efficiency | East North Central | East North Central | Midwest | Not in a census Place | Gas, 100% Usage | Standard, 100% Usage | Yes | Electric, 100% Usage | 75F | Yes | 5F | Day Setup -5h | Not Applicable | G2600930 | G2600930, G26002800 | None | 290 Rated kWh, 100% Usage | 20 ft^2 | Fiberglass | 30% Leakage, R-8 | 2 ft | None | data/cambium/LRMER_MidCase_15_2025start,data/cambium/LRMER_LowRECost_15_2025start,data/cambium/LRMER_95DecarbBy2035_15_2025start,data/cambium/LRMER_LowRECost_25_2025start | kg/MWh,kg/MWh,kg/MWh,kg/MWh | /lib/resources/data/cambium/LRMER_MidCase_15_2025start/RFCMc.csv,/lib/resources/data/cambium/LRMER_LowRECost_15_2025start/RFCMc.csv,/lib/resources/data/cambium/LRMER_95DecarbBy2035_15_2025start/RFCMc.csv,/lib/resources/data/cambium/LRMER_LowRECost_25_2025start/RFCMc.csv | lb/MBtu,lb/MBtu,lb/MBtu,lb/MBtu | 195.9,195.9,195.9,195.9 | 147.3,147.3,147.3,147.3 | 177.8,177.8,177.8,177.8 | LRMER_MidCase_15_2025start,LRMER_LowRECost_15_2025start,LRMER_95DecarbBy2035_15_2025start,LRMER_LowRECost_25_2025start | CO2e,CO2e,CO2e,CO2e | 200.0,200.0,200.0,200.0 | 400%+ | RFCMc | Vented Attic | None | None | None | None | None | Single-Family Detached | Single-Family Detached | Single-Family Detached | 1500-1999 | 1500-2499 | Slab | 2 Car | 1 | 1 | <8 | Brick, Medium/Dark | Wood Frame | No | Natural Gas | 67F | No | 0F | None | No Exterior Use | Uninsulated | 100% Usage | AC, SEER 13 | 60% Conditioned | Central AC | Yes | None | No | Fuel Furnace, 80% AFUE | Ducted Heating | Natural Gas Fuel Furnace | None | None | None | No | None | None | None | None | 80000-99999 | 80000-99999 | 60000-99999 | 15 ACH50 | R-30 | None | None | None | Unfinished, Uninsulated | 2ft R5 Perimeter, Vertical | Wood Stud, R-15 | Summer = 0.7, Winter = 0.85 | MISO | 100% LED | 100% Usage | 100% Usage | CR04 | None | None | EF 12, National Average | None | None | None | None | None | None | None | None | Cooling Season, 7 days/wk | Left/Right at 15ft | 2 | North | None | 100% | 85% | G26002800 | In metro area, not/partially in principal city | None | None | No | Hour7 | 103 | EF 17.6, 100% Usage | Composition Shingles | Stochastic | 1 | 1 | 2018 | 31 | 12 | 15 | None | MI | Owner | 1 | Medium | Occupied | 2000s | 2000-09 | Natural Gas Standard | Natural Gas | Yes | Livingston Co | 42.63 | -83.98 | F18 B18 L18 R18 | Double, Clear, Metal, Air | 67.9925 | 0.13719 |  | 68.2856 | 0.13778 |  | 28.4279 | 0.05736 |  | 137.1573 | 0.27675 |  | 917.8986 | 1.8521 |  | 91.1451 | 0.18391 |  | 319.7405 | 0.64516 |  | 698.0953 | 1.4086 |  | 0 | 0 | 0 | 0 | 0 | 30.7725 | 0.062091 |  | 16.7051 | 473.6028 | 0.95561 |  | 21.9803 | 0.044351 |  | 1910.5303 | 3.855 |  | 0 | 0 | 0 | 405.6104 | 0.81842 |  | 434.0383 | 0.87578 |  | 0 | 0 | 0 | 0 | 905.8827 | 0 | 0 | 0 | 27331.808 | 55.1488 |  | 0 | 4564.2888 | 9.2096 |  | 0 | 0 | 0 | 0 |  | 0 | 0 | 0 | 0 | 0 | 38423.9618 | 38423.9618 | 77.53 |  | 5621.9823 | 5621.9823 | 0 | 32801.6864 | 0 | 1020.312 | 0 | 7478.1161 | 0 | 2277.0183 | 0 | 7478.1161 | 0 | 2150.9046 | 0 | 7478.1161 | 0 | 2379.4376 | 0 | 7478.1161 | 0 | 8498.4282 | 9755.1344 | 9629.0208 | 9857.5538
178191 | 0 | 242.131 | TRUE | 2663 | Non-CBSA East North Central | 5A | 5A | Hour22 | 4 | Cold | None | Standard Efficiency | East North Central | East North Central | Midwest | MI, Jackson | Gas, 80% Usage | Standard, 80% Usage | Yes | Gas, 80% Usage | 70F | No | 0F | None | Not Applicable | G2600750 | G2600750, G26002600 | None | None | 20 ft^2 | Fiberglass | None | 2 ft | None | data/cambium/LRMER_MidCase_15_2025start,data/cambium/LRMER_LowRECost_15_2025start,data/cambium/LRMER_95DecarbBy2035_15_2025start,data/cambium/LRMER_LowRECost_25_2025start | kg/MWh,kg/MWh,kg/MWh,kg/MWh | /lib/resources/data/cambium/LRMER_MidCase_15_2025start/RFCMc.csv,/lib/resources/data/cambium/LRMER_LowRECost_15_2025start/RFCMc.csv,/lib/resources/data/cambium/LRMER_95DecarbBy2035_15_2025start/RFCMc.csv,/lib/resources/data/cambium/LRMER_LowRECost_25_2025start/RFCMc.csv | lb/MBtu,lb/MBtu,lb/MBtu,lb/MBtu | 195.9,195.9,195.9,195.9 | 147.3,147.3,147.3,147.3 | 177.8,177.8,177.8,177.8 | LRMER_MidCase_15_2025start,LRMER_LowRECost_15_2025start,LRMER_95DecarbBy2035_15_2025start,LRMER_LowRECost_25_2025start | CO2e,CO2e,CO2e,CO2e | 200.0,200.0,200.0,200.0 | 0-100% | RFCMc | Vented Attic | None | None | None | None | None | Single-Family Detached | Single-Family Detached | Single-Family Detached | 2500-2999 | 2500-3999 | Unheated Basement | None | 2 | 2 | <8 | Wood, Medium/Dark | Wood Frame | No | Natural Gas | 80F | No | 0F | None | No Exterior Use | Uninsulated | 50% Usage | Room AC, EER 12.0 | 20% Conditioned | Room AC | No | None | No | Fuel Wall/Floor Furnace, 68% AFUE | Non-Ducted Heating | Natural Gas Fuel Wall/Floor Furnace | None | None | None | No | None | None | None | None | 20000-24999 | 20000-39999 | 20000-39999 | 25 ACH50 | R-19 | Uninsulated | Uninsulated | Uninsulated | Unfinished, Uninsulated | None | Wood Stud, Uninsulated | Summer = 0.7, Winter = 0.85 | MISO | 100% CFL | 100% Usage | 100% Usage | CR04 | None | None | EF 12, National Average | None | None | None | None | None | None | None | Typical Efficiency | Cooling Season, 7 days/wk | Left/Right at 15ft | 5 | Southeast | None | 50% | 85% | G26002600 | In metro area, not/partially in principal city | None | None | No | Hour12 | 103 | EF 17.6, 100% Usage | Metal, Dark | Stochastic | 1 | 1 | 2018 | 31 | 12 | 15 | None | MI | Owner | 1 | Low | Occupied | <1940 | <1940 | Natural Gas Standard | Natural Gas | Yes | Jackson Co Reynolds | 42.26 | -84.46 | F9 B9 L9 R9 | Double, Low-E, Non-metal, Air, M-Gain | 67.9925 | 0.087065 |  | 105.5056 | 0.1351 |  | 44.2537 | 0.056667 |  | 0 | 0 |  | 569.7302 | 0.72955 |  | 0 | 0 |  | 319.7405 | 0.40943 |  | 0 | 0 |  | 0 | 0 | 0 | 0 | 0 | 58.3211 | 0.074681 |  | 0 | 887.4192 | 1.1363 |  | 21.9803 | 0.028146 |  | 1458.0286 | 1.867 |  | 0 | 0 | 0 | 33.117 | 0.042407 |  | 434.0383 | 0.55579 |  | 571.4886 | 0 | 0 | 0 | 1400.2936 | 0 | 0 | 0 | 103136.1056 | 132.0669 |  | 0 | 5019.7213 | 6.4278 |  | 0 | 0 | 971.8237 | 1.2444 |  | 0 | 0 | 0 | 0 | 0 | 115098.9736 | 115098.9736 | 147.3855 |  | 4571.0295 | 4571.0295 | 0 | 110527.9441 | 0 | 824.5107 | 0 | 25198.0613 | 0 | 1847.352 | 0 | 25198.0613 | 0 | 1746.3637 | 0 | 25198.0613 | 0 | 1932.1171 | 0 | 25198.0613 | 0 | 26022.572 | 27045.4133 | 26944.4251 | 27130.1784
178198 | 0 | 242.131 | TRUE | 1220 | Non-CBSA East North Central | 5A | 5A | Hour5 | 2 | Cold | None | None | East North Central | East North Central | Midwest | In another census Place | Gas, 80% Usage | Standard, 80% Usage | Yes | Gas, 80% Usage | 78F | No | 0F | None | Not Applicable | G2601390 | G2601390, G26000801 | None | 290 Rated kWh, 80% Usage | 20 ft^2 | Fiberglass | 20% Leakage, Uninsulated | 2 ft | None | data/cambium/LRMER_MidCase_15_2025start,data/cambium/LRMER_LowRECost_15_2025start,data/cambium/LRMER_95DecarbBy2035_15_2025start,data/cambium/LRMER_LowRECost_25_2025start | kg/MWh,kg/MWh,kg/MWh,kg/MWh | /lib/resources/data/cambium/LRMER_MidCase_15_2025start/RFCMc.csv,/lib/resources/data/cambium/LRMER_LowRECost_15_2025start/RFCMc.csv,/lib/resources/data/cambium/LRMER_95DecarbBy2035_15_2025start/RFCMc.csv,/lib/resources/data/cambium/LRMER_LowRECost_25_2025start/RFCMc.csv | lb/MBtu,lb/MBtu,lb/MBtu,lb/MBtu | 195.9,195.9,195.9,195.9 | 147.3,147.3,147.3,147.3 | 177.8,177.8,177.8,177.8 | LRMER_MidCase_15_2025start,LRMER_LowRECost_15_2025start,LRMER_95DecarbBy2035_15_2025start,LRMER_LowRECost_25_2025start | CO2e,CO2e,CO2e,CO2e | 200.0,200.0,200.0,200.0 | 200-300% | RFCMc | Vented Attic | None | None | None | None | None | Single-Family Detached | Single-Family Detached | Single-Family Detached | 1000-1499 | 0-1499 | Vented Crawlspace | None | 1 | 1 | <8 | None | Brick | No | Natural Gas | 67F | No | 0F | None | No Exterior Use | Uninsulated | 50% Usage | AC, SEER 13 | 100% Conditioned | Central AC | Yes | None | No | Fuel Furnace, 80% AFUE | Ducted Heating | Natural Gas Fuel Furnace | None | None | None | No | None | None | None | None | 25000-29999 | 20000-39999 | 20000-39999 | 50 ACH50 | R-38 | Uninsulated | Uninsulated | Uninsulated | Unfinished, Uninsulated | None | Brick, 12-in, 3-wythe, Uninsulated | Summer = 0.7, Winter = 0.85 | MISO | 100% CFL | 100% Usage | 100% Usage | CR04 | None | EF 17.6 | None | None | None | None | Gas | None | None | None | None | Cooling Season, 7 days/wk | Left/Right at 15ft | 1 | South | None | 50% | 85% | G26000801 | In metro area, not/partially in principal city | None | None | No | Hour18 | 103 | EF 17.6, 100% Usage | Asphalt Shingles, Medium | Stochastic | 1 | 1 | 2018 | 31 | 12 | 15 | None | MI | Owner | 1 | Low | Occupied | 1940s | 1940-59 | Natural Gas Standard | Natural Gas | Yes | Tulip City | 42.75 | -86.1 | F18 B18 L18 R18 | Double, Clear, Non-metal, Air | 0 | 0 |  | 37.5131 | 0.10485 |  | 15.8258 | 0.044235 |  | 69.7509 | 0.19496 |  | 1072.6401 | 2.9981 |  | 45.1329 | 0.12615 |  | 0 | 0 |  | 1216.8311 | 3.4011 |  | 0 | 0 | 0 | 682.8556 | 0 | 40.1507 | 0.11222 |  | 0 | 491.1871 | 1.3729 |  | 16.412 | 0.045873 |  | 769.3116 | 2.1503 |  | 0 | 0 | 0 | 18.4635 | 0.051607 |  | 868.0765 | 2.4263 |  | 0 | 0 | 0 | 0 | 499.3931 | 0 | 0 | 0 | 48009.7304 | 134.1911 |  | 1569.6887 | 2289.7643 | 6.4001 |  | 0 | 0 | 543.9399 | 1.5204 |  | 0 | 0 | 0 | 0 | 0 | 58256.3742 | 58256.3742 | 162.8313 |  | 5344.151 | 5344.151 | 0 | 52912.2233 | 0 | 973.2541 | 0 | 12062.9026 | 0 | 2170.7529 | 0 | 12062.9026 | 0 | 2045.9148 | 0 | 12062.9026 | 0 | 2267.4688 | 0 | 12062.9026 | 0 | 13036.1567 | 14233.6555 | 14108.8174 | 14330.3714
178201 | 0 | 242.131 | TRUE | 1623 | Non-CBSA East North Central | 5A | 5A | Hour18 | 2 | Cold | None | None | East North Central | East North Central | Midwest | In another census Place | None | None | None | Electric, 100% Usage | 70F | Yes | 5F | Day Setup and Night Setback -4h | Double-Loaded Interior | G2600910 | G2600910, G26002500 | None | None | 20 ft^2 | Fiberglass | 20% Leakage, Uninsulated | 2 ft | None | data/cambium/LRMER_MidCase_15_2025start,data/cambium/LRMER_LowRECost_15_2025start,data/cambium/LRMER_95DecarbBy2035_15_2025start,data/cambium/LRMER_LowRECost_25_2025start | kg/MWh,kg/MWh,kg/MWh,kg/MWh | /lib/resources/data/cambium/LRMER_MidCase_15_2025start/RFCMc.csv,/lib/resources/data/cambium/LRMER_LowRECost_15_2025start/RFCMc.csv,/lib/resources/data/cambium/LRMER_95DecarbBy2035_15_2025start/RFCMc.csv,/lib/resources/data/cambium/LRMER_LowRECost_25_2025start/RFCMc.csv | lb/MBtu,lb/MBtu,lb/MBtu,lb/MBtu | 195.9,195.9,195.9,195.9 | 147.3,147.3,147.3,147.3 | 177.8,177.8,177.8,177.8 | LRMER_MidCase_15_2025start,LRMER_LowRECost_15_2025start,LRMER_95DecarbBy2035_15_2025start,LRMER_LowRECost_25_2025start | CO2e,CO2e,CO2e,CO2e | 200.0,200.0,200.0,200.0 | 400%+ | RFCMc | None | Not Applicable | None | Bottom | 2 | None | 2 Unit | Multifamily with 2-4 Units | Multi-Family with 2 - 4 Units | 1500-1999 | 1500-2499 | Unheated Basement | None | 2 | 2 | <8 | None | Brick | No | Electricity | 68F | No | 0F | None | No Exterior Use | Uninsulated | 100% Usage | AC, SEER 13 | 100% Conditioned | Central AC | Yes | None | No | Electric Furnace, 100% AFUE | Ducted Heating | Electricity Electric Furnace | None | None | None | No | None | None | None | None | 80000-99999 | 80000-99999 | 60000-99999 | 15 ACH50 | None | Ceiling R-19 | Uninsulated | Uninsulated | Finished, R-30 | None | Brick, 12-in, 3-wythe, Uninsulated | Summer = 0.7, Winter = 0.85 | MISO | 100% Incandescent | 100% Usage | 100% Usage | CR04 | None | EF 15.9 | None | None | None | None | None | None | None | None | None | Cooling Season, 7 days/wk | 27 | 2 | West | None | 100% | 96% | G26002500 | Not/partially in metro area | None | None | None | Hour19 | 103 | EF 15.9, 100% Usage | Asphalt Shingles, Medium | Stochastic | 1 | 1 | 2018 | 31 | 12 | 15 | None | MI | Renter | 1 | Medium | Occupied | 1980s | 1980-99 | Electric Premium | Electricity | Yes | Lenawee Co | 41.87 | -84.08 | F30 B30 L30 R30 | Double, Clear, Non-metal, Air | 0 | 0 |  | 0 | 0 |  | 0 | 0 |  | 318.8613 | 0.66994 |  | 2928.3661 | 6.1526 |  | 0 | 0 |  | 0 | 0 |  | 525.1834 | 1.1034 |  | 0 | 22022.5325 | 0 | 0 | 2030.6894 | 181.1179 | 0.38054 |  | 0 | 1881.2232 | 3.9525 |  | 16.412 | 0.034482 |  | 1785.682 | 3.7518 |  | 0 | 0 | 0 | 389.4915 | 0.81834 |  | 960.1008 | 2.0172 |  | 0 | 0 | 0 | 0 | 0 | 0 | 0 | 0 | 0 | 0 |  | 0 | 0 | 0 |  | 0 | 0 | 0 | 0 |  | 0 | 0 | 0 | 0 | 0 | 33039.6601 | 33039.6601 | 69.4179 |  | 33039.6601 | 33039.6601 | 0 | 0 | 0 | 6104.8321 | 0 | 0 | 0 | 13691.0361 | 0 | 0 | 0 | 12629.8972 | 0 | 0 | 0 | 14353.7487 | 0 | 0 | 0 | 6104.8321 | 13691.0361 | 12629.8972 | 14353.7487
178254 | 0 | 242.131 | TRUE | 3301 | Non-CBSA East North Central | 6A | 6A | Hour17 | 4 | Cold | None | Standard Efficiency | East North Central | East North Central | Midwest | In another census Place | None | None | None | Electric, 120% Usage | 68F | Yes | 2F | Day Setup -2h | Not Applicable | G2600070 | G2600070, G26000300 | None | 290 Rated kWh, 120% Usage | 20 ft^2 | Fiberglass | 0% Leakage, Uninsulated | 2 ft | None | data/cambium/LRMER_MidCase_15_2025start,data/cambium/LRMER_LowRECost_15_2025start,data/cambium/LRMER_95DecarbBy2035_15_2025start,data/cambium/LRMER_LowRECost_25_2025start | kg/MWh,kg/MWh,kg/MWh,kg/MWh | /lib/resources/data/cambium/LRMER_MidCase_15_2025start/RFCMc.csv,/lib/resources/data/cambium/LRMER_LowRECost_15_2025start/RFCMc.csv,/lib/resources/data/cambium/LRMER_95DecarbBy2035_15_2025start/RFCMc.csv,/lib/resources/data/cambium/LRMER_LowRECost_25_2025start/RFCMc.csv | lb/MBtu,lb/MBtu,lb/MBtu,lb/MBtu | 195.9,195.9,195.9,195.9 | 147.3,147.3,147.3,147.3 | 177.8,177.8,177.8,177.8 | LRMER_MidCase_15_2025start,LRMER_LowRECost_15_2025start,LRMER_95DecarbBy2035_15_2025start,LRMER_LowRECost_25_2025start | CO2e,CO2e,CO2e,CO2e | 200.0,200.0,200.0,200.0 | 200-300% | RFCMc | Vented Attic | None | None | None | None | None | Single-Family Detached | Single-Family Detached | Single-Family Detached | 3000-3999 | 2500-3999 | Heated Basement | None | 2 | 2 | <8 | None | Brick | No | Other Fuel | 68F | No | 0F | None | No Exterior Use | Uninsulated | 200% Usage | AC, SEER 10 | 100% Conditioned | Central AC | Yes | None | No | Other | Ducted Heating | None | None | None | None | No | None | None | None | None | 80000-99999 | 80000-99999 | 60000-99999 | 6 ACH50 | R-7 | Uninsulated | Uninsulated | Uninsulated | Unfinished, Uninsulated | None | Brick, 12-in, 3-wythe, Uninsulated | Summer = 0.7, Winter = 0.85 | MISO | 100% LED | 100% Usage | 100% Usage | CR04 | None | None | None | None | None | None | None | None | None | None | None | Cooling Season, 7 days/wk | Left/Right at 15ft | 6 | Northeast | None | 200% | 85% | G26000300 | Not/partially in metro area | None | None | No | Hour12 | 103 | EF 17.6, 100% Usage | Composition Shingles | Stochastic | 1 | 1 | 2018 | 31 | 12 | 15 | None | MI | Owner | 1 | High | Occupied | 1960s | 1960-79 | Electric Standard | Electricity | Yes | Alpena Phelps Colli | 45.07 | -83.58 | F15 B15 L15 R15 | Double, Low-E, Non-metal, Air, M-Gain | 40.7369 | 0.042082 |  | 0 | 0 |  | 0 | 0 |  | 1017.5428 | 1.0511 |  | 3784.7198 | 3.9097 |  | 275.7799 | 0.28489 |  | 0 | 0 |  | 0 | 0 |  | 0 | 0 | 0 | 0 | 12890.731 | 44.2537 | 0.045715 |  | 0 | 811.5138 | 0.83831 |  | 21.9803 | 0.022706 |  | 6662.0916 | 6.8821 |  | 0 | 0 | 0 | 803.0147 | 0.82953 |  | 434.0383 | 0.44837 |  | 0 | 0 | 0 | 0 | 0 | 0 | 0 | 0 | 0 | 0 |  | 0 | 0 | 0 |  | 0 | 0 | 0 | 0 |  | 0 | 0 | 0 | 0 | 0 | 26786.4027 | 26786.4027 | 27.6709 |  | 26786.4027 | 26786.4027 | 0 | 0 | 0 | 4785.3451 | 0 | 0 | 0 | 10733.623 | 0 | 0 | 0 | 10194.7806 | 0 | 0 | 0 | 11168.4593 | 0 | 0 | 0 | 4785.3451 | 10733.623 | 10194.7806 | 11168.4593
178256 | 0 | 242.131 | TRUE | 1220 | Non-CBSA East North Central | 6A | 6A | Hour19 | 2 | Cold | None | Standard Efficiency | East North Central | East North Central | Midwest | Not in a census Place | Gas, 100% Usage | EnergyStar, 100% Usage | Yes | Gas, 100% Usage | 72F | No | 0F | None | Not Applicable | G2601510 | G2601510, G26001600 | None | None | 20 ft^2 | Fiberglass | None | 2 ft | None | data/cambium/LRMER_MidCase_15_2025start,data/cambium/LRMER_LowRECost_15_2025start,data/cambium/LRMER_95DecarbBy2035_15_2025start,data/cambium/LRMER_LowRECost_25_2025start | kg/MWh,kg/MWh,kg/MWh,kg/MWh | /lib/resources/data/cambium/LRMER_MidCase_15_2025start/RFCMc.csv,/lib/resources/data/cambium/LRMER_LowRECost_15_2025start/RFCMc.csv,/lib/resources/data/cambium/LRMER_95DecarbBy2035_15_2025start/RFCMc.csv,/lib/resources/data/cambium/LRMER_LowRECost_25_2025start/RFCMc.csv | lb/MBtu,lb/MBtu,lb/MBtu,lb/MBtu | 195.9,195.9,195.9,195.9 | 147.3,147.3,147.3,147.3 | 177.8,177.8,177.8,177.8 | LRMER_MidCase_15_2025start,LRMER_LowRECost_15_2025start,LRMER_95DecarbBy2035_15_2025start,LRMER_LowRECost_25_2025start | CO2e,CO2e,CO2e,CO2e | 200.0,200.0,200.0,200.0 | 200-300% | RFCMc | Vented Attic | None | None | None | None | None | Mobile Home | Mobile Home | Mobile Home | 1000-1499 | 0-1499 | Ambient | None | 1 | 1 | <8 | Wood, Medium/Dark | Wood Frame | No | Natural Gas | 65F | No | 0F | None | No Exterior Use | Uninsulated | 100% Usage | Room AC, EER 10.7 | 20% Conditioned | Room AC | No | None | No | Fuel Wall/Floor Furnace, 68% AFUE | Non-Ducted Heating | Natural Gas Fuel Wall/Floor Furnace | None | None | None | No | None | None | None | None | 40000-44999 | 40000-59999 | 40000-59999 | 5 ACH50 | R-38 | Uninsulated | None | None | Unfinished, Uninsulated | None | Wood Stud, R-11 | Summer = 0.7, Winter = 0.85 | MISO | 100% CFL | 100% Usage | 100% Usage | CR04 | None | None | EF 12, National Average | None | None | None | None | None | None | None | None | Cooling Season, 7 days/wk | Left/Right at 15ft | 2 | East | None | 100% | 94% | G26001600 | Not/partially in metro area | None | None | No | Hour17 | 103 | EF 6.7, 100% Usage | Composition Shingles | Stochastic | 1 | 1 | 2018 | 31 | 12 | 15 | None | MI | Renter | 1 | Medium | Occupied | 1990s | 1980-99 | Natural Gas Standard | Natural Gas | Yes | Huron Co Mem | 43.78 | -82.98 | F18 B18 L18 R18 | Double, Clear, Non-metal, Air | 40.7369 | 0.11386 |  | 35.7547 | 0.099937 |  | 23.4457 | 0.065533 |  | 0 | 0 |  | 262.2986 | 0.73315 |  | 0 | 0 |  | 319.7405 | 0.8937 |  | 0 | 0 |  | 0 | 0 | 0 | 0 | 0 | 40.1507 | 0.11222 |  | 0 | 491.1871 | 1.3729 |  | 16.412 | 0.045873 |  | 1980.2812 | 5.535 |  | 0 | 0 | 0 | 27.8418 | 0.07782 |  | 1356.0398 | 3.7902 |  | 0 | 0 | 0 | 0 | 475.0682 | 0 | 0 | 0 | 19439.111 | 54.3339 |  | 0 | 4408.375 | 12.3218 |  | 0 | 0 | 813.5653 | 2.274 |  | 0 | 0 | 0 | 0 | 0 | 29730.0086 | 29730.0086 | 83.0978 |  | 4593.889 | 4593.889 | 0 | 25136.1195 | 0 | 825.0178 | 0 | 5730.5032 | 0 | 1862.4711 | 0 | 5730.5032 | 0 | 1752.1039 | 0 | 5730.5032 | 0 | 1941.364 | 0 | 5730.5032 | 0 | 6555.521 | 7592.9743 | 7482.6072 | 7671.8672
178300 | 0 | 242.131 | TRUE | 1220 | CBSA Detroit-Warren-Dearborn, MI | 5A | 5A | Hour3 | 3 | Cold | None | None | East North Central | East North Central | Midwest | MI, Detroit | Gas, 120% Usage | EnergyStar, 120% Usage | Yes | Gas, 120% Usage | 72F | Yes | 5F | Day and Night Setup | Not Applicable | G2601630 | G2601630, G26003208 | None | None | 20 ft^2 | Fiberglass | 20% Leakage, R-4 | 2 ft | None | data/cambium/LRMER_MidCase_15_2025start,data/cambium/LRMER_LowRECost_15_2025start,data/cambium/LRMER_95DecarbBy2035_15_2025start,data/cambium/LRMER_LowRECost_25_2025start | kg/MWh,kg/MWh,kg/MWh,kg/MWh | /lib/resources/data/cambium/LRMER_MidCase_15_2025start/RFCMc.csv,/lib/resources/data/cambium/LRMER_LowRECost_15_2025start/RFCMc.csv,/lib/resources/data/cambium/LRMER_95DecarbBy2035_15_2025start/RFCMc.csv,/lib/resources/data/cambium/LRMER_LowRECost_25_2025start/RFCMc.csv | lb/MBtu,lb/MBtu,lb/MBtu,lb/MBtu | 195.9,195.9,195.9,195.9 | 147.3,147.3,147.3,147.3 | 177.8,177.8,177.8,177.8 | LRMER_MidCase_15_2025start,LRMER_LowRECost_15_2025start,LRMER_95DecarbBy2035_15_2025start,LRMER_LowRECost_25_2025start | CO2e,CO2e,CO2e,CO2e | 200.0,200.0,200.0,200.0 | 150-200% | RFCMc | Vented Attic | None | None | None | None | None | Mobile Home | Mobile Home | Mobile Home | 1000-1499 | 0-1499 | Ambient | None | 1 | 1 | <8 | Wood, Medium/Dark | Wood Frame | No | Natural Gas | 72F | Yes | 6F | Night -4h | No Exterior Use | Uninsulated | 200% Usage | Room AC, EER 10.7 | 40% Conditioned | Room AC | Yes | None | No | Fuel Furnace, 76% AFUE | Ducted Heating | Natural Gas Fuel Furnace | None | None | None | No | None | None | None | None | 45000-49999 | 40000-59999 | 40000-59999 | 10 ACH50 | R-38 | Ceiling R-13 | None | None | Unfinished, Uninsulated | None | Wood Stud, R-15 | Summer = 0.7, Winter = 0.85 | MISO | 100% CFL | 100% Usage | 100% Usage | CR04 | None | None | None | None | None | None | None | None | None | None | None | Cooling Season, 7 days/wk | Left/Right at 15ft | 4 | Northwest | None | 200% | 94% | G26003208 | In metro area, principal city | None | None | No | Hour17 | 103 | EF 17.6, 100% Usage | Composition Shingles | Stochastic | 1 | 1 | 2018 | 31 | 12 | 15 | None | MI | Renter | 1 | High | Occupied | 1990s | 1980-99 | Natural Gas Standard | Natural Gas | Yes | Detroit Metropolita | 42.22 | -83.35 | F12 B12 L12 R12 | Double, Clear, Non-metal, Air | 0 | 0 |  | 69.4578 | 0.19414 |  | 45.426 | 0.12697 |  | 0 | 0 |  | 663.5129 | 1.8546 |  | 0 | 0 |  | 0 | 0 |  | 413.5233 | 1.1558 |  | 0 | 0 | 0 | 0 | 0 | 40.1507 | 0.11222 |  | 0 | 491.1871 | 1.3729 |  | 21.9803 | 0.061437 |  | 5077.4563 | 14.1919 |  | 0 | 0 | 0 | 44.2537 | 0.12369 |  | 434.0383 | 1.2132 |  | 0 | 0 | 0 | 0 | 924.6392 | 0 | 0 | 0 | 17187.1529 | 48.0395 |  | 0 | 11138.4591 | 31.1329 |  | 0 | 0 | 1297.1326 | 3.6256 |  | 0 | 0 | 0 | 0 | 0 | 37848.3703 | 37848.3703 | 105.7893 |  | 7300.9865 | 7300.9865 | 0 | 30547.0907 | 0 | 1311.351 | 0 | 6964.1334 | 0 | 2962.8899 | 0 | 6964.1334 | 0 | 2785.948 | 0 | 6964.1334 | 0 | 3081.9633 | 0 | 6964.1334 | 0 | 8275.4843 | 9927.0232 | 9750.0814 | 10046.0967
178357 | 0 | 242.131 | TRUE | 1690 | CBSA Detroit-Warren-Dearborn, MI | 5A | 5A | Hour1 | 4 | Cold | None | Standard Efficiency | East North Central | East North Central | Midwest | In another census Place | Gas, 80% Usage | Standard, 80% Usage | Yes | Electric, 80% Usage | 70F | Yes | 9F | Night Setup +1h | Not Applicable | G2601630 | G2601630, G26003213 | None | None | 20 ft^2 | Fiberglass | None | 2 ft | None | data/cambium/LRMER_MidCase_15_2025start,data/cambium/LRMER_LowRECost_15_2025start,data/cambium/LRMER_95DecarbBy2035_15_2025start,data/cambium/LRMER_LowRECost_25_2025start | kg/MWh,kg/MWh,kg/MWh,kg/MWh | /lib/resources/data/cambium/LRMER_MidCase_15_2025start/RFCMc.csv,/lib/resources/data/cambium/LRMER_LowRECost_15_2025start/RFCMc.csv,/lib/resources/data/cambium/LRMER_95DecarbBy2035_15_2025start/RFCMc.csv,/lib/resources/data/cambium/LRMER_LowRECost_25_2025start/RFCMc.csv | lb/MBtu,lb/MBtu,lb/MBtu,lb/MBtu | 195.9,195.9,195.9,195.9 | 147.3,147.3,147.3,147.3 | 177.8,177.8,177.8,177.8 | LRMER_MidCase_15_2025start,LRMER_LowRECost_15_2025start,LRMER_95DecarbBy2035_15_2025start,LRMER_LowRECost_25_2025start | CO2e,CO2e,CO2e,CO2e | 200.0,200.0,200.0,200.0 | 400%+ | RFCMc | Vented Attic | None | None | None | None | None | Single-Family Detached | Single-Family Detached | Single-Family Detached | 1500-1999 | 1500-2499 | Unheated Basement | None | 1 | 1 | <8 | None | Brick | No | Natural Gas | 68F | Yes | 6F | Night | No Exterior Use | Uninsulated | 50% Usage | Room AC, EER 10.7 | <10% Conditioned | Room AC | No | None | No | Fuel Boiler, 80% AFUE | Non-Ducted Heating | Natural Gas Fuel Boiler | None | None | None | No | None | None | None | None | 80000-99999 | 80000-99999 | 60000-99999 | 40 ACH50 | R-38 | Uninsulated | Uninsulated | Uninsulated | Unfinished, Uninsulated | None | Brick, 12-in, 3-wythe, Uninsulated | Summer = 0.7, Winter = 0.85 | MISO | 100% CFL | 100% Usage | 100% Usage | CR04 | None | EF 10.5 | None | None | None | None | None | None | None | None | None | Cooling Season, 7 days/wk | Left/Right at 15ft | 2 | North | None | 50% | 85% | G26003213 | In metro area, not/partially in principal city | None | None | No | Hour16 | 103 | EF 17.6, 100% Usage | Asphalt Shingles, Medium | Stochastic | 1 | 1 | 2018 | 31 | 12 | 15 | None | MI | Owner | 1 | Low | Occupied | <1940 | <1940 | Natural Gas Standard | Natural Gas | Yes | Detroit Metropolita | 42.22 | -83.35 | F12 B12 L12 R12 | Double, Clear, Non-metal, Air | 67.9925 | 0.13719 |  | 54.5112 | 0.10999 |  | 22.8595 | 0.046125 |  | 0 | 0 |  | 273.7284 | 0.55232 |  | 0 | 0 |  | 0 | 0 |  | 112.5393 | 0.22708 |  | 0 | 0 | 0 | 0 | 0 | 46.0122 | 0.092841 |  | 0 | 620.1384 | 1.2513 |  | 21.9803 | 0.044351 |  | 955.4117 | 1.9278 |  | 0 | 0 | 0 | 324.4297 | 0.65462 |  | 1160.8545 | 2.3423 |  | 0 | 0 | 0 | 0 | 724.7648 | 0 | 0 | 0 | 40555.1747 | 81.8303 |  | 0 | 3049.4045 | 6.1529 |  | 0 | 0 | 0 | 0 |  | 0 | 0 | 0 | 0 | 0 | 47989.8016 | 47989.8016 | 96.8315 |  | 3660.7507 | 3660.7507 | 0 | 44329.0508 | 0 | 652.5203 | 0 | 10106.1378 | 0 | 1471.9848 | 0 | 10106.1378 | 0 | 1390.8027 | 0 | 10106.1378 | 0 | 1535.7304 | 0 | 10106.1378 | 0 | 10758.6581 | 11578.1226 | 11496.9405 | 11641.8682
178387 | 0 | 242.131 | TRUE | 2663 | Non-CBSA East North Central | 6A | 6A | Hour22 | 4 | Cold | None | Standard Efficiency | East North Central | East North Central | Midwest | Not in a census Place | Gas, 80% Usage | Standard, 80% Usage | Yes | Electric, 80% Usage | 70F | Yes | 2F | Night Setback -4h | Not Applicable | G2601370 | G2601370, G26000300 | None | 290 Rated kWh, 80% Usage | 20 ft^2 | Fiberglass | 20% Leakage, R-4 | 2 ft | None | data/cambium/LRMER_MidCase_15_2025start,data/cambium/LRMER_LowRECost_15_2025start,data/cambium/LRMER_95DecarbBy2035_15_2025start,data/cambium/LRMER_LowRECost_25_2025start | kg/MWh,kg/MWh,kg/MWh,kg/MWh | /lib/resources/data/cambium/LRMER_MidCase_15_2025start/RFCMc.csv,/lib/resources/data/cambium/LRMER_LowRECost_15_2025start/RFCMc.csv,/lib/resources/data/cambium/LRMER_95DecarbBy2035_15_2025start/RFCMc.csv,/lib/resources/data/cambium/LRMER_LowRECost_25_2025start/RFCMc.csv | lb/MBtu,lb/MBtu,lb/MBtu,lb/MBtu | 195.9,195.9,195.9,195.9 | 147.3,147.3,147.3,147.3 | 177.8,177.8,177.8,177.8 | LRMER_MidCase_15_2025start,LRMER_LowRECost_15_2025start,LRMER_95DecarbBy2035_15_2025start,LRMER_LowRECost_25_2025start | CO2e,CO2e,CO2e,CO2e | 200.0,200.0,200.0,200.0 | 400%+ | RFCMc | Vented Attic | None | None | None | None | None | Single-Family Detached | Single-Family Detached | Single-Family Detached | 2500-2999 | 2500-3999 | Slab | 2 Car | 2 | 2 | <8 | None | Brick | No | Natural Gas | 65F | No | 0F | None | No Exterior Use | Uninsulated | 50% Usage | Room AC, EER 10.7 | <10% Conditioned | Room AC | Yes | None | No | Fuel Furnace, 80% AFUE | Ducted Heating | Natural Gas Fuel Furnace | None | None | None | No | None | None | None | None | 80000-99999 | 80000-99999 | 60000-99999 | 10 ACH50 | R-19 | None | None | None | Unfinished, Uninsulated | 2ft R10 Under, Horizontal | Brick, 12-in, 3-wythe, R-11 | Summer = 0.7, Winter = 0.85 | MISO | 100% Incandescent | 100% Usage | 100% Usage | CR04 | None | None | None | None | None | None | None | None | None | None | None | Cooling Season, 7 days/wk | Left/Right at 15ft | 2 | South | None | 50% | 85% | G26000300 | Not/partially in metro area | None | None | No | Hour12 | 103 | EF 19.9, 100% Usage | Asphalt Shingles, Medium | Stochastic | 1 | 1 | 2018 | 31 | 12 | 15 | None | MI | Owner | 1 | Low | Occupied | 1980s | 1980-99 | Electric Standard | Electricity | Yes | Gaylord Rgnl | 45.01 | -84.7 | F9 B9 L9 R9 | Double, Clear, Non-metal, Air | 40.7369 | 0.052164 |  | 54.5112 | 0.069802 |  | 22.8595 | 0.029272 |  | 0 | 0 |  | 160.3099 | 0.20528 |  | 72.9747 | 0.093445 |  | 0 | 0 |  | 1222.1064 | 1.5649 |  | 0 | 0 | 0 | 0 | 1780.9929 | 233.2846 | 0.29872 |  | 99.9372 | 2774.2107 | 3.5524 |  | 21.9803 | 0.028146 |  | 1079.3808 | 1.3822 |  | 0 | 0 | 0 | 324.4297 | 0.41544 |  | 400.042 | 0.51226 |  | 0 | 0 | 0 | 0 | 724.7648 | 0 | 0 | 0 | 47133.4479 | 60.3549 |  | 0 | 0 | 0 |  | 0 | 0 | 0 | 0 |  | 0 | 0 | 0 | 0 | 0 | 56145.6764 | 56145.6764 | 71.8951 |  | 8287.4637 | 8287.4637 | 0 | 47857.9196 | 0 | 1474.5163 | 0 | 10910.6446 | 0 | 3329.3027 | 0 | 10910.6446 | 0 | 3124.1061 | 0 | 10910.6446 | 0 | 3495.8854 | 0 | 10910.6446 | 0 | 12385.1609 | 14239.9473 | 14034.7508 | 14406.53
178440 | 0 | 242.131 | TRUE | 1690 | Non-CBSA East North Central | 7A | 7A | Hour0 | 4 | Very Cold | None | Standard Efficiency | East North Central | East North Central | Midwest | Not in a census Place | Electric, 100% Usage | EnergyStar, 100% Usage | Yes | Electric, 100% Usage | 70F | No | 0F | None | Not Applicable | G2600970 | G2600970, G26000200 | None | 318 Rated kWh, 100% Usage | 20 ft^2 | Fiberglass | 30% Leakage, Uninsulated | 2 ft | None | data/cambium/LRMER_MidCase_15_2025start,data/cambium/LRMER_LowRECost_15_2025start,data/cambium/LRMER_95DecarbBy2035_15_2025start,data/cambium/LRMER_LowRECost_25_2025start | kg/MWh,kg/MWh,kg/MWh,kg/MWh | /lib/resources/data/cambium/LRMER_MidCase_15_2025start/RFCMc.csv,/lib/resources/data/cambium/LRMER_LowRECost_15_2025start/RFCMc.csv,/lib/resources/data/cambium/LRMER_95DecarbBy2035_15_2025start/RFCMc.csv,/lib/resources/data/cambium/LRMER_LowRECost_25_2025start/RFCMc.csv | lb/MBtu,lb/MBtu,lb/MBtu,lb/MBtu | 195.9,195.9,195.9,195.9 | 147.3,147.3,147.3,147.3 | 177.8,177.8,177.8,177.8 | LRMER_MidCase_15_2025start,LRMER_LowRECost_15_2025start,LRMER_95DecarbBy2035_15_2025start,LRMER_LowRECost_25_2025start | CO2e,CO2e,CO2e,CO2e | 200.0,200.0,200.0,200.0 | 0-100% | RFCMc | Finished Attic or Cathedral Ceilings | None | None | None | None | None | Single-Family Detached | Single-Family Detached | Single-Family Detached | 1500-1999 | 1500-2499 | Vented Crawlspace | None | 2 | 2 | <8 | None | Brick | No | Natural Gas | 68F | No | 0F | None | No Exterior Use | Uninsulated | 100% Usage | Room AC, EER 10.7 | 20% Conditioned | Room AC | Yes | None | No | Fuel Furnace, 80% AFUE | Ducted Heating | Natural Gas Fuel Furnace | None | None | None | No | None | None | None | None | 10000-14999 | <20000 | <20000 | 15 ACH50 | None | Uninsulated | Uninsulated | Uninsulated | Finished, R-38 | None | Brick, 12-in, 3-wythe, Uninsulated | Summer = 0.7, Winter = 0.85 | MISO | 100% CFL | 100% Usage | 100% Usage | CR04 | None | None | None | None | None | None | None | None | None | None | None | Cooling Season, 7 days/wk | Left/Right at 15ft | 3 | Southwest | None | 100% | 85% | G26000200 | Not/partially in metro area | None | None | No | Hour13 | 103 | EF 17.6, 100% Usage | Wood Shingles | Stochastic | 1 | 1 | 2018 | 31 | 12 | 15 | None | MI | Owner | 1 | Medium | Occupied | <1940 | <1940 | Natural Gas Standard | Natural Gas | Yes | Mackinack Island | 45.87 | -84.64 | F6 B6 L6 R6 | Double, Clear, Non-metal, Air | 27.2556 | 0.054995 |  | 524.5972 | 1.0585 |  | 30.7725 | 0.062091 |  | 0 | 0 |  | 195.7715 | 0.39502 |  | 134.8127 | 0.27202 |  | 0 | 0 |  | 1287.1681 | 2.5972 |  | 0 | 0 | 0 | 0 | 0 | 46.0122 | 0.092841 |  | 0 | 620.1384 | 1.2513 |  | 21.9803 | 0.044351 |  | 2163.1576 | 4.3647 |  | 0 | 0 | 0 | 471.2583 | 0.95088 |  | 434.0383 | 0.87578 |  | 0 | 0 | 0 | 0 | 0 | 0 | 0 | 0 | 50731.7745 | 102.3641 |  | 0 | 6180.8689 | 12.4715 |  | 0 | 0 | 0 | 0 |  | 0 | 0 | 0 | 0 | 0 | 62869.0198 | 62869.0198 | 126.8541 |  | 5956.6695 | 5956.6695 | 0 | 56912.3503 | 0 | 1068.2545 | 0 | 12974.8501 | 0 | 2410.0633 | 0 | 12974.8501 | 0 | 2254.756 | 0 | 12974.8501 | 0 | 2522.9633 | 0 | 12974.8501 | 0 | 14043.1046 | 15384.9133 | 15229.606 | 15497.8134
178490 | 0 | 242.131 | TRUE | 1220 | Non-CBSA East North Central | 6A | 6A | Hour1 | 3 | Cold | None | Standard Efficiency | East North Central | East North Central | Midwest | Not in a census Place | Electric, 100% Usage | EnergyStar, 100% Usage | Yes | Electric, 100% Usage | 78F | Yes | 9F | Night Setup -3h | Not Applicable | G2600850 | G2600850, G26000600 | None | None | 20 ft^2 | Fiberglass | 20% Leakage, R-4 | 2 ft | None | data/cambium/LRMER_MidCase_15_2025start,data/cambium/LRMER_LowRECost_15_2025start,data/cambium/LRMER_95DecarbBy2035_15_2025start,data/cambium/LRMER_LowRECost_25_2025start | kg/MWh,kg/MWh,kg/MWh,kg/MWh | /lib/resources/data/cambium/LRMER_MidCase_15_2025start/RFCMc.csv,/lib/resources/data/cambium/LRMER_LowRECost_15_2025start/RFCMc.csv,/lib/resources/data/cambium/LRMER_95DecarbBy2035_15_2025start/RFCMc.csv,/lib/resources/data/cambium/LRMER_LowRECost_25_2025start/RFCMc.csv | lb/MBtu,lb/MBtu,lb/MBtu,lb/MBtu | 195.9,195.9,195.9,195.9 | 147.3,147.3,147.3,147.3 | 177.8,177.8,177.8,177.8 | LRMER_MidCase_15_2025start,LRMER_LowRECost_15_2025start,LRMER_95DecarbBy2035_15_2025start,LRMER_LowRECost_25_2025start | CO2e,CO2e,CO2e,CO2e | 200.0,200.0,200.0,200.0 | 100-150% | RFCMc | Vented Attic | None | None | None | None | None | Mobile Home | Mobile Home | Mobile Home | 1000-1499 | 0-1499 | Ambient | None | 1 | 1 | <8 | Wood, Medium/Dark | Wood Frame | No | Propane | 70F | Yes | 3F | Night +4h | No Exterior Use | Uninsulated | 100% Usage | None | None | None | Yes | None | No | Fuel Furnace, 80% AFUE | Ducted Heating | Propane Fuel Furnace | None | None | None | No | None | None | None | None | 15000-19999 | <20000 | <20000 | 25 ACH50 | R-19 | Uninsulated | None | None | Unfinished, Uninsulated | None | Wood Stud, R-11 | Summer = 0.7, Winter = 0.85 | MISO | 100% CFL | 100% Usage | 100% Usage | CR04 | None | None | None | None | None | None | None | None | None | None | None | Cooling Season, 7 days/wk | Left/Right at 15ft | 1 | West | None | 100% | 94% | G26000600 | Not/partially in metro area | None | None | No | Hour2 | 103 | EF 15.9, 100% Usage | Metal, Dark | Stochastic | 1 | 1 | 2018 | 31 | 12 | 15 | None | MI | Owner | 1 | Medium | Occupied | 1980s | 1980-99 | Electric Standard | Electricity | Yes | Roben Hood | 43.72 | -85.5 | F18 B18 L18 R18 | Single, Clear, Non-metal | 40.7369 | 0.11386 |  | 275.7799 | 0.77083 |  | 16.1189 | 0.045054 |  | 0 | 0 |  | 0 | 0 |  | 0 | 0 |  | 0 | 0 |  | 1141.5118 | 3.1906 |  | 0 | 0 | 0 | 0 | 1359.8498 | 40.1507 | 0.11222 |  | 0 | 491.1871 | 1.3729 |  | 21.9803 | 0.061437 |  | 1701.2776 | 4.7552 |  | 0 | 0 | 0 | 339.6694 | 0.9494 |  | 480.0504 | 1.3418 |  | 0 | 0 | 0 | 0 | 0 | 0 | 0 | 0 | 0 | 0 |  | 0 | 0 | 0 |  | 0 | 0 | 0 | 0 |  | 0 | 0 | 44623.5873 | 0 | 0 | 50531.9 | 50531.9 | 141.2408 |  | 5908.3128 | 5908.3128 | 0 | 0 | 44623.5873 | 1049.771 | 0 | 0 | 12279.7638 | 2381.8453 | 0 | 0 | 12279.7638 | 2228.7751 | 0 | 0 | 12279.7638 | 2488.8423 | 0 | 0 | 12279.7638 | 13329.5348 | 14661.6091 | 14508.5389 | 14768.6061
178497 | 0 | 242.131 | TRUE | 633 | Non-CBSA East North Central | 5A | 5A | Hour21 | 2 | Cold | None | None | East North Central | East North Central | Midwest | In another census Place | Electric, 100% Usage | Standard, 100% Usage | Yes | Electric, 100% Usage | 75F | No | 0F | None | Not Applicable | G2600810 | G2600810, G26001004 | None | 290 Rated kWh, 100% Usage | 20 ft^2 | Fiberglass | 20% Leakage, R-4 | 2 ft | None | data/cambium/LRMER_MidCase_15_2025start,data/cambium/LRMER_LowRECost_15_2025start,data/cambium/LRMER_95DecarbBy2035_15_2025start,data/cambium/LRMER_LowRECost_25_2025start | kg/MWh,kg/MWh,kg/MWh,kg/MWh | /lib/resources/data/cambium/LRMER_MidCase_15_2025start/RFCMc.csv,/lib/resources/data/cambium/LRMER_LowRECost_15_2025start/RFCMc.csv,/lib/resources/data/cambium/LRMER_95DecarbBy2035_15_2025start/RFCMc.csv,/lib/resources/data/cambium/LRMER_LowRECost_25_2025start/RFCMc.csv | lb/MBtu,lb/MBtu,lb/MBtu,lb/MBtu | 195.9,195.9,195.9,195.9 | 147.3,147.3,147.3,147.3 | 177.8,177.8,177.8,177.8 | LRMER_MidCase_15_2025start,LRMER_LowRECost_15_2025start,LRMER_95DecarbBy2035_15_2025start,LRMER_LowRECost_25_2025start | CO2e,CO2e,CO2e,CO2e | 200.0,200.0,200.0,200.0 | 200-300% | RFCMc | Vented Attic | None | None | None | None | None | Single-Family Detached | Single-Family Detached | Single-Family Detached | 500-749 | 0-1499 | Slab | None | 1 | 1 | <8 | None | Brick | No | Natural Gas | 62F | Yes | 6F | Day -1h | No Exterior Use | Uninsulated | 100% Usage | AC, SEER 13 | 100% Conditioned | Central AC | Yes | None | No | Fuel Furnace, 92.5% AFUE | Ducted Heating | Natural Gas Fuel Furnace | None | None | None | No | None | None | None | None | 60000-69999 | 60000-79999 | 60000-99999 | 20 ACH50 | R-19 | None | None | None | Unfinished, Uninsulated | Uninsulated | Brick, 12-in, 3-wythe, Uninsulated | Summer = 0.7, Winter = 0.85 | MISO | 100% CFL | 100% Usage | 100% Usage | CR04 | None | None | EF 12, National Average | None | None | None | None | None | None | None | Typical Efficiency | Cooling Season, 7 days/wk | Left/Right at 15ft | 5 | East | None | 100% | 85% | G26001004 | In metro area, not/partially in principal city | None | None | No | Hour13 | 103 | EF 15.9, 100% Usage | Composition Shingles | Stochastic | 1 | 1 | 2018 | 31 | 12 | 15 | None | MI | Renter | 1 | Medium | Occupied | 1960s | 1960-79 | Natural Gas Standard | Natural Gas | Yes | Grand Rapids Kent C | 42.88 | -85.52 | F15 B15 L15 R15 | Double, Clear, Non-metal, Air | 0 | 0 |  | 1474.1475 | 7.9413 |  | 55.0974 | 0.29681 |  | 322.0851 | 1.7351 |  | 1591.3759 | 8.5728 |  | 195.1853 | 1.0515 |  | 319.7405 | 1.7225 |  | 192.8408 | 1.0388 |  | 0 | 0 | 0 | 0 | 0 | 32.824 | 0.17682 |  | 0 | 329.998 | 1.7777 |  | 16.412 | 0.088412 |  | 2398.2006 | 12.9192 |  | 0 | 0 | 0 | 603.1403 | 3.2491 |  | 480.0504 | 2.5861 |  | 465.6899 | 0 | 0 | 0 | 0 | 0 | 0 | 0 | 8748.7576 | 47.13 |  | 0 | 8473.5638 | 45.6475 |  | 0 | 0 | 0 | 0 |  | 0 | 0 | 0 | 0 | 0 | 25699.4021 | 25699.4021 | 138.4439 |  | 8477.0807 | 8477.0807 | 0 | 17222.6145 | 0 | 1516.7721 | 0 | 3926.3836 | 0 | 3404.013 | 0 | 3926.3836 | 0 | 3235.7923 | 0 | 3926.3836 | 0 | 3533.7857 | 0 | 3926.3836 | 0 | 5443.1556 | 7330.3965 | 7162.1759 | 7460.1693
178551 | 0 | 242.131 | TRUE | 1690 | Non-CBSA East North Central | 5A | 5A | Hour6 | 4 | Cold | None | Standard Efficiency | East North Central | East North Central | Midwest | In another census Place | Gas, 100% Usage | EnergyStar, 100% Usage | Yes | Electric, 100% Usage | 75F | No | 0F | None | Not Applicable | G2600810 | G2600810, G26001004 | None | None | 20 ft^2 | Fiberglass | None | 2 ft | None | data/cambium/LRMER_MidCase_15_2025start,data/cambium/LRMER_LowRECost_15_2025start,data/cambium/LRMER_95DecarbBy2035_15_2025start,data/cambium/LRMER_LowRECost_25_2025start | kg/MWh,kg/MWh,kg/MWh,kg/MWh | /lib/resources/data/cambium/LRMER_MidCase_15_2025start/RFCMc.csv,/lib/resources/data/cambium/LRMER_LowRECost_15_2025start/RFCMc.csv,/lib/resources/data/cambium/LRMER_95DecarbBy2035_15_2025start/RFCMc.csv,/lib/resources/data/cambium/LRMER_LowRECost_25_2025start/RFCMc.csv | lb/MBtu,lb/MBtu,lb/MBtu,lb/MBtu | 195.9,195.9,195.9,195.9 | 147.3,147.3,147.3,147.3 | 177.8,177.8,177.8,177.8 | LRMER_MidCase_15_2025start,LRMER_LowRECost_15_2025start,LRMER_95DecarbBy2035_15_2025start,LRMER_LowRECost_25_2025start | CO2e,CO2e,CO2e,CO2e | 200.0,200.0,200.0,200.0 | 400%+ | RFCMc | Vented Attic | None | None | None | None | None | Single-Family Detached | Single-Family Detached | Single-Family Detached | 1500-1999 | 1500-2499 | Unvented Crawlspace | 1 Car | 1 | 1 | <8 | Vinyl, Light | Brick | No | Natural Gas | 68F | No | 0F | None | No Exterior Use | Uninsulated | 100% Usage | Room AC, EER 9.8 | 40% Conditioned | Room AC | No | None | No | Fuel Boiler, 80% AFUE | Non-Ducted Heating | Natural Gas Fuel Boiler | None | None | None | No | None | None | None | None | 80000-99999 | 80000-99999 | 60000-99999 | 25 ACH50 | R-49 | Uninsulated | Uninsulated | Uninsulated | Unfinished, Uninsulated | None | Brick, 12-in, 3-wythe, R-11 | Summer = 0.7, Winter = 0.85 | MISO | 100% LED | 100% Usage | 100% Usage | CR04 | None | None | EF 12, National Average | None | None | None | None | None | None | None | None | Cooling Season, 7 days/wk | Left/Right at 15ft | 2 | North | None | 100% | 85% | G26001004 | In metro area, not/partially in principal city | None | None | No | Hour7 | 103 | EF 17.6, 100% Usage | Asphalt Shingles, Medium | Stochastic | 1 | 1 | 2018 | 31 | 12 | 15 | None | MI | Owner | 1 | Medium | Occupied | 1980s | 1980-99 | Electric Standard | Electricity | Yes | Grand Rapids Kent C | 42.88 | -85.52 | F9 B9 L9 R9 | Double, Clear, Non-metal, Air, Exterior Clear Storm | 67.9925 | 0.13719 |  | 35.7547 | 0.072144 |  | 23.4457 | 0.047308 |  | 0 | 0 |  | 572.6609 | 1.1555 |  | 0 | 0 |  | 319.7405 | 0.64516 |  | 129.2443 | 0.26078 |  | 0 | 0 | 0 | 0 | 2417.8363 | 30.7725 | 0.062091 |  | 16.7051 | 473.6028 | 0.95561 |  | 21.9803 | 0.044351 |  | 1910.5303 | 3.855 |  | 0 | 0 | 0 | 405.6104 | 0.81842 |  | 434.0383 | 0.87578 |  | 0 | 0 | 0 | 0 | 475.0682 | 0 | 0 | 0 | 29144.4526 | 58.8063 |  | 0 | 0 | 0 |  | 0 | 0 | 0 | 0 |  | 0 | 0 | 0 | 0 | 0 | 36479.1422 | 36479.1422 | 73.6058 |  | 6859.6215 | 6859.6215 | 0 | 29619.8138 | 0 | 1218.4847 | 0 | 6752.6859 | 0 | 2749.0755 | 0 | 6752.6859 | 0 | 2598.2533 | 0 | 6752.6859 | 0 | 2866.975 | 0 | 6752.6859 | 0 | 7971.1706 | 9501.7613 | 9350.9392 | 9619.6609
178563 | 0 | 242.131 | TRUE | 866 | CBSA Detroit-Warren-Dearborn, MI | 5A | 5A | Hour9 | 3 | Cold | None | Standard Efficiency | East North Central | East North Central | Midwest | Not in a census Place | Gas, 120% Usage | EnergyStar, 120% Usage | Yes | Gas, 120% Usage | 72F | Yes | 2F | Day Setup +2h | Not Applicable | G2600990 | G2600990, G26003002 | None | None | 20 ft^2 | Fiberglass | 20% Leakage, R-6 | 2 ft | None | data/cambium/LRMER_MidCase_15_2025start,data/cambium/LRMER_LowRECost_15_2025start,data/cambium/LRMER_95DecarbBy2035_15_2025start,data/cambium/LRMER_LowRECost_25_2025start | kg/MWh,kg/MWh,kg/MWh,kg/MWh | /lib/resources/data/cambium/LRMER_MidCase_15_2025start/RFCMc.csv,/lib/resources/data/cambium/LRMER_LowRECost_15_2025start/RFCMc.csv,/lib/resources/data/cambium/LRMER_95DecarbBy2035_15_2025start/RFCMc.csv,/lib/resources/data/cambium/LRMER_LowRECost_25_2025start/RFCMc.csv | lb/MBtu,lb/MBtu,lb/MBtu,lb/MBtu | 195.9,195.9,195.9,195.9 | 147.3,147.3,147.3,147.3 | 177.8,177.8,177.8,177.8 | LRMER_MidCase_15_2025start,LRMER_LowRECost_15_2025start,LRMER_95DecarbBy2035_15_2025start,LRMER_LowRECost_25_2025start | CO2e,CO2e,CO2e,CO2e | 200.0,200.0,200.0,200.0 | 400%+ | RFCMc | Vented Attic | None | Middle | None | None | 7 | Single-Family Attached | Single-Family Attached | Single-Family Attached | 750-999 | 0-1499 | Unheated Basement | None | 2 | 2 | <8 | Wood, Medium/Dark | Wood Frame | No | Natural Gas | 65F | Yes | 12F | Night -5h | No Exterior Use | Uninsulated | 200% Usage | AC, SEER 13 | 80% Conditioned | Central AC | Yes | None | No | Fuel Furnace, 80% AFUE | Ducted Heating | Natural Gas Fuel Furnace | None | None | None | No | None | None | None | None | 80000-99999 | 80000-99999 | 60000-99999 | 10 ACH50 | R-38 | Ceiling R-19 | Uninsulated | Uninsulated | Unfinished, Uninsulated | None | Wood Stud, R-19 | Summer = 0.7, Winter = 0.85 | MISO | 100% Incandescent | 100% Usage | 100% Usage | CR04 | None | None | None | None | None | None | None | None | None | None | None | Cooling Season, 7 days/wk | 4 | 2 | Southwest | None | 200% | 104% | G26003002 | In metro area, not/partially in principal city | None | None | No | Hour20 | 103 | EF 17.6, 100% Usage | Composition Shingles | Stochastic | 1 | 1 | 2018 | 31 | 12 | 15 | None | MI | Renter | 1 | High | Occupied | 2000s | 2000-09 | Natural Gas Standard | Natural Gas | Yes | Selfridge Angb | 42.6 | -82.83 | F12 B12 L12 R12 | Double, Low-E, Non-metal, Air, M-Gain | 67.9925 | 0.26773 |  | 39.5646 | 0.15579 |  | 25.7903 | 0.10155 |  | 173.4981 | 0.68317 |  | 1044.7984 | 4.114 |  | 0 | 0 |  | 0 | 0 |  | 75.0262 | 0.29543 |  | 0 | 0 | 0 | 0 | 0 | 143.3118 | 0.56431 |  | 0 | 1231.4846 | 4.8491 |  | 21.9803 | 0.086551 |  | 3759.5157 | 14.8036 |  | 0 | 0 | 0 | 31.9447 | 0.12579 |  | 434.0383 | 1.7091 |  | 0 | 0 | 0 | 0 | 527.2349 | 0 | 0 | 0 | 2966.1723 | 11.6797 |  | 0 | 6344.9887 | 24.9843 |  | 0 | 0 | 937.2413 | 3.6905 |  | 0 | 0 | 0 | 0 | 0 | 17825.1686 | 17825.1686 | 70.1892 |  | 7049.2384 | 7049.2384 | 0 | 10775.6371 | 0 | 1275.7499 | 0 | 2456.6545 | 0 | 2865.583 | 0 | 2456.6545 | 0 | 2699.9097 | 0 | 2456.6545 | 0 | 2991.1083 | 0 | 2456.6545 | 0 | 3732.4043 | 5322.2374 | 5156.5642 | 5447.7628
178564 | 0 | 242.131 | TRUE | 1138 | Non-CBSA East North Central | 5A | 5A | Hour7 | 3 | Cold | None | None | East North Central | East North Central | Midwest | MI, Ann Arbor | Electric, 100% Usage | EnergyStar, 100% Usage | Yes | Electric, 100% Usage | 72F | Yes | 5F | Day Setup -5h | Double-Loaded Interior | G2601610 | G2601610, G26002702 | None | 318 Rated kWh, 100% Usage | 20 ft^2 | Fiberglass | None | 2 ft | None | data/cambium/LRMER_MidCase_15_2025start,data/cambium/LRMER_LowRECost_15_2025start,data/cambium/LRMER_95DecarbBy2035_15_2025start,data/cambium/LRMER_LowRECost_25_2025start | kg/MWh,kg/MWh,kg/MWh,kg/MWh | /lib/resources/data/cambium/LRMER_MidCase_15_2025start/RFCMc.csv,/lib/resources/data/cambium/LRMER_LowRECost_15_2025start/RFCMc.csv,/lib/resources/data/cambium/LRMER_95DecarbBy2035_15_2025start/RFCMc.csv,/lib/resources/data/cambium/LRMER_LowRECost_25_2025start/RFCMc.csv | lb/MBtu,lb/MBtu,lb/MBtu,lb/MBtu | 195.9,195.9,195.9,195.9 | 147.3,147.3,147.3,147.3 | 177.8,177.8,177.8,177.8 | LRMER_MidCase_15_2025start,LRMER_LowRECost_15_2025start,LRMER_95DecarbBy2035_15_2025start,LRMER_LowRECost_25_2025start | CO2e,CO2e,CO2e,CO2e | 200.0,200.0,200.0,200.0 | 0-100% | RFCMc | None | Left | None | Bottom | 2 | None | 2 Unit | Multifamily with 2-4 Units | Multi-Family with 2 - 4 Units | 1000-1499 | 0-1499 | Unheated Basement | None | 1 | 1 | <8 | Vinyl, Light | Brick | No | Natural Gas | 70F | No | 0F | None | No Exterior Use | Uninsulated | 100% Usage | None | None | None | No | None | No | Fuel Wall/Floor Furnace, 68% AFUE | Non-Ducted Heating | Natural Gas Fuel Wall/Floor Furnace | None | None | None | No | None | None | None | None | 20000-24999 | 20000-39999 | 20000-39999 | 15 ACH50 | None | Uninsulated | Uninsulated | Uninsulated | Finished, R-7 | None | Brick, 12-in, 3-wythe, Uninsulated | Summer = 0.7, Winter = 0.85 | MISO | 100% Incandescent | 100% Usage | 100% Usage | CR04 | None | None | None | None | None | None | None | None | None | None | None | Cooling Season, 7 days/wk | 12 | 4 | Southeast | None | 100% | 96% | G26002702 | In metro area, not/partially in principal city | None | None | None | Hour11 | 103 | EF 17.6, 100% Usage | Asphalt Shingles, Medium | Stochastic | 1 | 1 | 2018 | 31 | 12 | 15 | None | MI | Renter | 1 | Medium | Occupied | <1940 | <1940 | Natural Gas Standard | Natural Gas | No | Ann Arbor Municipal | 42.22 | -83.75 | F12 B12 L12 R12 | Single, Clear, Non-metal | 0 | 0 |  | 530.4586 | 1.5895 |  | 31.0655 | 0.093087 |  | 0 | 0 |  | 0 | 0 |  | 136.5711 | 0.40923 |  | 0 | 0 |  | 0 | 0 |  | 0 | 0 | 0 | 0 | 0 | 156.793 | 0.46983 |  | 0 | 1465.0623 | 4.39 |  | 21.9803 | 0.065864 |  | 1962.4039 | 5.8803 |  | 0 | 0 | 0 | 474.4821 | 1.4218 |  | 434.0383 | 1.3006 |  | 0 | 0 | 0 | 0 | 0 | 0 | 0 | 0 | 25792.5987 | 77.2871 |  | 0 | 5794.6012 | 17.3634 |  | 0 | 0 | 0 | 0 |  | 0 | 0 | 0 | 0 | 0 | 36799.762 | 36799.762 | 110.2699 |  | 5212.5621 | 5212.5621 | 0 | 31587.1999 | 0 | 928.2428 | 0 | 7201.1998 | 0 | 2098.6444 | 0 | 7201.1998 | 0 | 1972.8424 | 0 | 7201.1998 | 0 | 2202.161 | 0 | 7201.1998 | 0 | 8129.4426 | 9299.8442 | 9174.0422 | 9403.3608
178569 | 0 | 242.131 | TRUE | 2663 | Non-CBSA East North Central | 5A | 5A | Hour4 | 3 | Cold | None | Standard Efficiency, No usage | East North Central | East North Central | Midwest | Not in a census Place | Electric, 100% Usage | EnergyStar, 100% Usage | Yes | Electric, 100% Usage | 72F | Yes | 2F | Night Setup -1h | Not Applicable | G2600270 | G2600270, G26002300 | None | None | 20 ft^2 | Fiberglass | None | 2 ft | None | data/cambium/LRMER_MidCase_15_2025start,data/cambium/LRMER_LowRECost_15_2025start,data/cambium/LRMER_95DecarbBy2035_15_2025start,data/cambium/LRMER_LowRECost_25_2025start | kg/MWh,kg/MWh,kg/MWh,kg/MWh | /lib/resources/data/cambium/LRMER_MidCase_15_2025start/RFCMc.csv,/lib/resources/data/cambium/LRMER_LowRECost_15_2025start/RFCMc.csv,/lib/resources/data/cambium/LRMER_95DecarbBy2035_15_2025start/RFCMc.csv,/lib/resources/data/cambium/LRMER_LowRECost_25_2025start/RFCMc.csv | lb/MBtu,lb/MBtu,lb/MBtu,lb/MBtu | 195.9,195.9,195.9,195.9 | 147.3,147.3,147.3,147.3 | 177.8,177.8,177.8,177.8 | LRMER_MidCase_15_2025start,LRMER_LowRECost_15_2025start,LRMER_95DecarbBy2035_15_2025start,LRMER_LowRECost_25_2025start | CO2e,CO2e,CO2e,CO2e | 200.0,200.0,200.0,200.0 | 400%+ | RFCMc | Vented Attic | None | None | None | None | None | Single-Family Detached | Single-Family Detached | Single-Family Detached | 2500-2999 | 2500-3999 | Heated Basement | 2 Car | 2 | 2 | <8 | None | Brick | No | Natural Gas | 55F | Yes | 6F | Night -3h | No Exterior Use | Uninsulated | 100% Usage | Room AC, EER 9.8 | 20% Conditioned | Room AC | No | None | No | Fuel Wall/Floor Furnace, 68% AFUE | Non-Ducted Heating | Natural Gas Fuel Wall/Floor Furnace | None | None | None | No | None | None | None | None | 100000-119999 | 100000-119999 | 100000-149999 | 5 ACH50 | R-38 | Uninsulated | Wall R-5, Exterior | R-5, Exterior | Unfinished, Uninsulated | None | Brick, 12-in, 3-wythe, R-15 | Summer = 0.7, Winter = 0.85 | PJM | 100% CFL | 100% Usage | 100% Usage | CR04 | None | None | EF 12, National Average | None | None | None | None | None | None | None | None | Cooling Season, 7 days/wk | Left/Right at 15ft | 3 | South | None | 100% | 85% | G26002300 | In metro area, not/partially in principal city | None | None | No | Hour12 | 104 | EF 19.9, 100% Usage | Metal, Dark | Stochastic | 1 | 1 | 2018 | 31 | 12 | 15 | None | MI | Owner | 1 | Medium | Vacant | 1990s | 1980-99 | Natural Gas Standard | Natural Gas | Yes | South Bend Stjosep | 41.71 | -86.33 | F6 B6 L6 R6 | Double, Low-E, Non-metal, Air, M-Gain | 0 | 0 |  | 0 | 0 |  | 0 | 0 |  | 0 | 0 |  | 267.5739 | 0.34263 |  | 0 | 0 |  | 319.7405 | 0.40943 |  | 0 | 0 |  | 0 | 0 | 0 | 0 | 0 | 0 | 0 |  | 0 | 0 | 0 |  | 21.9803 | 0.028146 |  | 0 | 0 |  | 0 | 0 | 0 | 0 | 0 |  | 400.042 | 0.51226 |  | 0 | 0 | 0 | 0 | 0 | 0 | 0 | 0 | 11032.0743 | 14.1267 |  | 0 | 1662.006 | 2.1282 |  | 0 | 0 | 0 | 0 |  | 0 | 0 | 0 | 0 | 0 | 13703.124 | 13703.124 | 17.547 |  | 1009.3368 | 1009.3368 | 0 | 12693.7873 | 0 | 182.1282 | 0 | 2893.9488 | 0 | 407.33 | 0 | 2893.9488 | 0 | 389.781 | 0 | 2893.9488 | 0 | 419.1321 | 0 | 2893.9488 | 0 | 3076.077 | 3301.2788 | 3283.7298 | 3313.0809
178604 | 0 | 242.131 | TRUE | 1220 | Non-CBSA East North Central | 5A | 5A | Hour12 | 3 | Cold | None | None | East North Central | East North Central | Midwest | Not in a census Place | Electric, 100% Usage | Standard, 100% Usage | Yes | Gas, 100% Usage | 65F | No | 0F | None | Not Applicable | G2601390 | G2601390, G26000801 | None | None | 20 ft^2 | Fiberglass | 20% Leakage, Uninsulated | 2 ft | None | data/cambium/LRMER_MidCase_15_2025start,data/cambium/LRMER_LowRECost_15_2025start,data/cambium/LRMER_95DecarbBy2035_15_2025start,data/cambium/LRMER_LowRECost_25_2025start | kg/MWh,kg/MWh,kg/MWh,kg/MWh | /lib/resources/data/cambium/LRMER_MidCase_15_2025start/RFCMc.csv,/lib/resources/data/cambium/LRMER_LowRECost_15_2025start/RFCMc.csv,/lib/resources/data/cambium/LRMER_95DecarbBy2035_15_2025start/RFCMc.csv,/lib/resources/data/cambium/LRMER_LowRECost_25_2025start/RFCMc.csv | lb/MBtu,lb/MBtu,lb/MBtu,lb/MBtu | 195.9,195.9,195.9,195.9 | 147.3,147.3,147.3,147.3 | 177.8,177.8,177.8,177.8 | LRMER_MidCase_15_2025start,LRMER_LowRECost_15_2025start,LRMER_95DecarbBy2035_15_2025start,LRMER_LowRECost_25_2025start | CO2e,CO2e,CO2e,CO2e | 200.0,200.0,200.0,200.0 | 150-200% | RFCMc | Vented Attic | None | None | None | None | None | Single-Family Detached | Single-Family Detached | Single-Family Detached | 1000-1499 | 0-1499 | Vented Crawlspace | 1 Car | 1 | 1 | <8 | None | Brick | No | Natural Gas | 70F | No | 0F | None | No Exterior Use | Uninsulated | 100% Usage | Room AC, EER 10.7 | 40% Conditioned | Room AC | Yes | None | No | Fuel Furnace, 80% AFUE | Ducted Heating | Natural Gas Fuel Furnace | None | None | None | No | None | None | None | None | 15000-19999 | <20000 | <20000 | 8 ACH50 | R-30 | Ceiling R-19 | Uninsulated | Uninsulated | Unfinished, Uninsulated | None | Brick, 12-in, 3-wythe, R-11 | Summer = 0.7, Winter = 0.85 | MISO | 100% CFL | 100% Usage | 100% Usage | CR04 | None | None | EF 12, National Average | None | None | None | None | None | None | None | None | Cooling Season, 7 days/wk | Left/Right at 15ft | 1 | Southwest | None | 100% | 85% | G26000801 | In metro area, not/partially in principal city | None | None | No | Hour16 | 103 | EF 17.6, 100% Usage | Composition Shingles | Stochastic | 1 | 1 | 2018 | 31 | 12 | 15 | None | MI | Renter | 1 | Medium | Occupied | 1980s | 1980-99 | Natural Gas Standard | Natural Gas | Yes | Tulip City | 42.75 | -86.1 | F9 B9 L9 R9 | Double, Low-E, Non-metal, Air, M-Gain | 0 | 0 |  | 525.7695 | 1.4696 |  | 19.6358 | 0.054884 |  | 0 | 0 |  | 618.9661 | 1.7301 |  | 0 | 0 |  | 319.7405 | 0.8937 |  | 456.3117 | 1.2754 |  | 0 | 0 | 0 | 0 | 0 | 40.1507 | 0.11222 |  | 24.911 | 491.1871 | 1.3729 |  | 21.9803 | 0.061437 |  | 1538.33 | 4.2998 |  | 0 | 0 | 0 | 23.1526 | 0.064713 |  | 434.0383 | 1.2132 |  | 0 | 0 | 0 | 0 | 0 | 0 | 0 | 0 | 17995.1498 | 50.2979 |  | 0 | 2947.4158 | 8.2383 |  | 0 | 0 | 679.6318 | 1.8996 |  | 0 | 0 | 0 | 0 | 0 | 26136.6642 | 26136.6642 | 73.0541 |  | 4514.4668 | 4514.4668 | 0 | 21622.1974 | 0 | 815.2538 | 0 | 4929.4482 | 0 | 1830.643 | 0 | 4929.4482 | 0 | 1724.5437 | 0 | 4929.4482 | 0 | 1910.1777 | 0 | 4929.4482 | 0 | 5744.702 | 6760.0912 | 6653.9919 | 6839.6259
178619 | 0 | 242.131 | TRUE | 1220 | CBSA Detroit-Warren-Dearborn, MI | 5A | 5A | Hour4 | 3 | Cold | None | None | East North Central | East North Central | Midwest | MI, Taylor | Electric, 100% Usage | EnergyStar, 100% Usage | Yes | Electric, 100% Usage | 70F | Yes | 2F | Night Setback +4h | Not Applicable | G2601630 | G2601630, G26003205 | None | None | 20 ft^2 | Fiberglass | 10% Leakage, Uninsulated | 2 ft | None | data/cambium/LRMER_MidCase_15_2025start,data/cambium/LRMER_LowRECost_15_2025start,data/cambium/LRMER_95DecarbBy2035_15_2025start,data/cambium/LRMER_LowRECost_25_2025start | kg/MWh,kg/MWh,kg/MWh,kg/MWh | /lib/resources/data/cambium/LRMER_MidCase_15_2025start/RFCMc.csv,/lib/resources/data/cambium/LRMER_LowRECost_15_2025start/RFCMc.csv,/lib/resources/data/cambium/LRMER_95DecarbBy2035_15_2025start/RFCMc.csv,/lib/resources/data/cambium/LRMER_LowRECost_25_2025start/RFCMc.csv | lb/MBtu,lb/MBtu,lb/MBtu,lb/MBtu | 195.9,195.9,195.9,195.9 | 147.3,147.3,147.3,147.3 | 177.8,177.8,177.8,177.8 | LRMER_MidCase_15_2025start,LRMER_LowRECost_15_2025start,LRMER_95DecarbBy2035_15_2025start,LRMER_LowRECost_25_2025start | CO2e,CO2e,CO2e,CO2e | 200.0,200.0,200.0,200.0 | 400%+ | RFCMc | Vented Attic | None | None | None | None | None | Single-Family Detached | Single-Family Detached | Single-Family Detached | 1000-1499 | 0-1499 | Unheated Basement | 1 Car | 1 | 1 | <8 | None | Brick | No | Natural Gas | 65F | Yes | 3F | Day +4h | No Exterior Use | Uninsulated | 100% Usage | AC, SEER 13 | 80% Conditioned | Central AC | Yes | None | No | Fuel Boiler, 80% AFUE | Non-Ducted Heating | Natural Gas Fuel Boiler | None | None | None | No | None | None | None | None | 80000-99999 | 80000-99999 | 60000-99999 | 15 ACH50 | R-13 | Uninsulated | Uninsulated | Uninsulated | Unfinished, Uninsulated | None | Brick, 12-in, 3-wythe, Uninsulated | Summer = 0.7, Winter = 0.85 | MISO | 100% Incandescent | 100% Usage | 100% Usage | CR04 | None | None | EF 12, National Average | None | None | None | None | None | None | None | None | Cooling Season, 7 days/wk | Left/Right at 15ft | 2 | West | None | 100% | 85% | G26003205 | In metro area, not/partially in principal city | None | None | No | Hour16 | 103 | EF 19.9, 100% Usage | Composition Shingles | Stochastic | 1 | 1 | 2018 | 31 | 12 | 15 | None | MI | Owner | 1 | Medium | Occupied | 1960s | 1960-79 | Natural Gas Premium | Natural Gas | Yes | Detroit Metropolita | 42.22 | -83.35 | F15 B15 L15 R15 | Double, Clear, Non-metal, Air, Exterior Clear Storm | 0 | 0 |  | 400.042 | 1.1182 |  | 23.4457 | 0.065533 |  | 712.4558 | 1.9914 |  | 2273.9384 | 6.3558 |  | 0 | 0 |  | 319.7405 | 0.8937 |  | 98.4719 | 0.27524 |  | 0 | 0 | 0 | 0 | 0 | 160.896 | 0.44972 |  | 99.9372 | 1535.3993 | 4.2916 |  | 21.9803 | 0.061437 |  | 1790.6642 | 5.0051 |  | 0 | 0 | 0 | 405.6104 | 1.1337 |  | 400.042 | 1.1182 |  | 0 | 0 | 0 | 0 | 0 | 0 | 0 | 0 | 18738.3781 | 52.3753 |  | 0 | 3491.6487 | 9.7594 |  | 0 | 0 | 0 | 0 |  | 0 | 0 | 0 | 0 | 0 | 30472.9437 | 30472.9437 | 85.1744 |  | 8242.6238 | 8242.6238 | 0 | 22230.0268 | 0 | 1509.2166 | 0 | 5067.9962 | 0 | 3350.7998 | 0 | 5067.9962 | 0 | 3193.088 | 0 | 5067.9962 | 0 | 3476.2512 | 0 | 5067.9962 | 0 | 6577.2127 | 8418.7959 | 8261.0842 | 8544.2474
178626 | 0 | 242.131 | TRUE | 2663 | Non-CBSA East North Central | 5A | 5A | Hour23 | 5 | Cold | None | None | East North Central | East North Central | Midwest | Not in a census Place | Electric, 120% Usage | EnergyStar, 120% Usage | Yes | Electric, 120% Usage | 72F | Yes | 2F | Day Setup -2h | Not Applicable | G2600750 | G2600750, G26002600 | None | None | 20 ft^2 | Fiberglass | 10% Leakage, Uninsulated | 2 ft | None | data/cambium/LRMER_MidCase_15_2025start,data/cambium/LRMER_LowRECost_15_2025start,data/cambium/LRMER_95DecarbBy2035_15_2025start,data/cambium/LRMER_LowRECost_25_2025start | kg/MWh,kg/MWh,kg/MWh,kg/MWh | /lib/resources/data/cambium/LRMER_MidCase_15_2025start/RFCMc.csv,/lib/resources/data/cambium/LRMER_LowRECost_15_2025start/RFCMc.csv,/lib/resources/data/cambium/LRMER_95DecarbBy2035_15_2025start/RFCMc.csv,/lib/resources/data/cambium/LRMER_LowRECost_25_2025start/RFCMc.csv | lb/MBtu,lb/MBtu,lb/MBtu,lb/MBtu | 195.9,195.9,195.9,195.9 | 147.3,147.3,147.3,147.3 | 177.8,177.8,177.8,177.8 | LRMER_MidCase_15_2025start,LRMER_LowRECost_15_2025start,LRMER_95DecarbBy2035_15_2025start,LRMER_LowRECost_25_2025start | CO2e,CO2e,CO2e,CO2e | 200.0,200.0,200.0,200.0 | 400%+ | RFCMc | Vented Attic | None | None | None | None | None | Single-Family Detached | Single-Family Detached | Single-Family Detached | 2500-2999 | 2500-3999 | Unheated Basement | 3 Car | 2 | 2 | <8 | Vinyl, Light | Brick | No | Natural Gas | 55F | Yes | 3F | Night -1h | No Exterior Use | Uninsulated | 200% Usage | AC, SEER 15 | 60% Conditioned | Central AC | Yes | None | No | Fuel Furnace, 92.5% AFUE | Ducted Heating | Natural Gas Fuel Furnace | None | None | None | No | None | None | None | None | 160000-179999 | 140000+ | 150000+ | 10 ACH50 | R-38 | Ceiling R-13 | Uninsulated | Uninsulated | Unfinished, Uninsulated | None | Brick, 12-in, 3-wythe, R-15 | Summer = 0.7, Winter = 0.85 | MISO | 100% Incandescent | 100% Usage | 100% Usage | CR04 | None | None | None | None | None | None | None | None | None | None | None | Cooling Season, 7 days/wk | Left/Right at 15ft | 6 | Southeast | None | 200% | 85% | G26002600 | In metro area, not/partially in principal city | None | None | No | Hour17 | 103 | EF 17.6, 100% Usage | Wood Shingles | Stochastic | 1 | 1 | 2018 | 31 | 12 | 15 | None | MI | Owner | 1 | High | Vacant | 1990s | 1980-99 | Natural Gas Standard | Natural Gas | Yes | Jackson Co Reynolds | 42.26 | -84.46 | F9 B9 L9 R9 | Single, Clear, Metal | 0 | 0 |  | 0 | 0 |  | 0 | 0 |  | 44.2537 | 0.056667 |  | 867.7834 | 1.1112 |  | 0 | 0 |  | 0 | 0 |  | 375.424 | 0.48073 |  | 0 | 0 | 0 | 0 | 0 | 0 | 0 |  | 0 | 0 | 0 |  | 27.2556 | 0.034901 |  | 0 | 0 |  | 0 | 0 | 0 | 0 | 0 |  | 434.0383 | 0.55579 |  | 0 | 0 | 0 | 0 | 0 | 0 | 0 | 0 | 16903.4601 | 21.6451 |  | 0 | 1515.1774 | 1.9402 |  | 0 | 0 | 0 | 0 |  | 0 | 0 | 0 | 0 | 0 | 20167.3926 | 20167.3926 | 25.8246 |  | 1748.462 | 1748.462 | 0 | 18418.6375 | 0 | 323.2299 | 0 | 4199.081 | 0 | 706.8888 | 0 | 4199.081 | 0 | 678.9062 | 0 | 4199.081 | 0 | 734.3828 | 0 | 4199.081 | 0 | 4522.3109 | 4905.9698 | 4877.9872 | 4933.4638
178683 | 0 | 242.131 | TRUE | 885 | Non-CBSA East North Central | 6A | 6A | Hour14 | 2 | Cold | None | None | East North Central | East North Central | Midwest | Not in a census Place | None | None | None | Propane, 80% Usage | 75F | Yes | 2F | Day Setup +3h | Not Applicable | G2600090 | G2600090, G26000400 | None | None | 20 ft^2 | Fiberglass | 10% Leakage, R-4 | 2 ft | None | data/cambium/LRMER_MidCase_15_2025start,data/cambium/LRMER_LowRECost_15_2025start,data/cambium/LRMER_95DecarbBy2035_15_2025start,data/cambium/LRMER_LowRECost_25_2025start | kg/MWh,kg/MWh,kg/MWh,kg/MWh | /lib/resources/data/cambium/LRMER_MidCase_15_2025start/RFCMc.csv,/lib/resources/data/cambium/LRMER_LowRECost_15_2025start/RFCMc.csv,/lib/resources/data/cambium/LRMER_95DecarbBy2035_15_2025start/RFCMc.csv,/lib/resources/data/cambium/LRMER_LowRECost_25_2025start/RFCMc.csv | lb/MBtu,lb/MBtu,lb/MBtu,lb/MBtu | 195.9,195.9,195.9,195.9 | 147.3,147.3,147.3,147.3 | 177.8,177.8,177.8,177.8 | LRMER_MidCase_15_2025start,LRMER_LowRECost_15_2025start,LRMER_95DecarbBy2035_15_2025start,LRMER_LowRECost_25_2025start | CO2e,CO2e,CO2e,CO2e | 200.0,200.0,200.0,200.0 | 150-200% | RFCMc | Vented Attic | None | None | None | None | None | Mobile Home | Mobile Home | Mobile Home | 750-999 | 0-1499 | Ambient | None | 1 | 1 | <8 | Wood, Medium/Dark | Wood Frame | No | Other Fuel | 55F | No | 0F | None | No Exterior Use | Uninsulated | 50% Usage | Room AC, EER 12.0 | 20% Conditioned | Room AC | Yes | None | No | Other | Ducted Heating | None | None | None | None | No | None | None | None | None | 15000-19999 | <20000 | <20000 | 10 ACH50 | R-49 | Uninsulated | None | None | Unfinished, Uninsulated | None | Wood Stud, R-11 | Summer = 0.7, Winter = 0.85 | MISO | 100% Incandescent | 100% Usage | 100% Usage | CR04 | None | None | None | None | None | None | None | None | None | None | None | Cooling Season, 7 days/wk | Left/Right at 15ft | 1 | Southeast | None | 50% | 94% | G26000400 | Not/partially in metro area | None | None | No | Hour2 | 103 | EF 19.9, 100% Usage | Metal, Dark | Stochastic | 1 | 1 | 2018 | 31 | 12 | 15 | None | MI | Renter | 1 | Low | Vacant | 1990s | 1980-99 | Electric Standard | Electricity | Yes | Antrim Co | 44.99 | -85.19 | F18 B18 L18 R18 | Double, Clear, Metal, Air, Exterior Clear Storm | 0 | 0 |  | 0 | 0 |  | 0 | 0 |  | 0 | 0 |  | 82.9391 | 0.31957 |  | 0 | 0 |  | 0 | 0 |  | 0 | 0 |  | 0 | 0 | 0 | 0 | 416.1609 | 0 | 0 |  | 0 | 0 | 0 |  | 16.412 | 0.063237 |  | 0 | 0 |  | 0 | 0 | 0 | 0 | 0 |  | 400.042 | 1.5414 |  | 0 | 0 | 0 | 0 | 0 | 0 | 0 | 0 | 0 | 0 |  | 0 | 0 | 0 |  | 0 | 0 | 0 | 0 |  | 0 | 0 | 0 | 0 | 0 | 915.554 | 915.554 | 3.5277 |  | 915.554 | 915.554 | 0 | 0 | 0 | 165.6773 | 0 | 0 | 0 | 373.7882 | 0 | 0 | 0 | 350.7834 | 0 | 0 | 0 | 388.8833 | 0 | 0 | 0 | 165.6773 | 373.7882 | 350.7834 | 388.8833
178722 | 0 | 242.131 | TRUE | 1220 | Non-CBSA East North Central | 5A | 5A | Hour16 | 3 | Cold | None | None | East North Central | East North Central | Midwest | MI, Grand Rapids | Electric, 120% Usage | Standard, 120% Usage | Yes | Gas, 120% Usage | 76F | No | 0F | None | Not Applicable | G2600810 | G2600810, G26001002 | None | 290 Rated kWh, 120% Usage | 20 ft^2 | Fiberglass | 0% Leakage, Uninsulated | 2 ft | None | data/cambium/LRMER_MidCase_15_2025start,data/cambium/LRMER_LowRECost_15_2025start,data/cambium/LRMER_95DecarbBy2035_15_2025start,data/cambium/LRMER_LowRECost_25_2025start | kg/MWh,kg/MWh,kg/MWh,kg/MWh | /lib/resources/data/cambium/LRMER_MidCase_15_2025start/RFCMc.csv,/lib/resources/data/cambium/LRMER_LowRECost_15_2025start/RFCMc.csv,/lib/resources/data/cambium/LRMER_95DecarbBy2035_15_2025start/RFCMc.csv,/lib/resources/data/cambium/LRMER_LowRECost_25_2025start/RFCMc.csv | lb/MBtu,lb/MBtu,lb/MBtu,lb/MBtu | 195.9,195.9,195.9,195.9 | 147.3,147.3,147.3,147.3 | 177.8,177.8,177.8,177.8 | LRMER_MidCase_15_2025start,LRMER_LowRECost_15_2025start,LRMER_95DecarbBy2035_15_2025start,LRMER_LowRECost_25_2025start | CO2e,CO2e,CO2e,CO2e | 200.0,200.0,200.0,200.0 | 150-200% | RFCMc | Vented Attic | None | None | None | None | None | Single-Family Detached | Single-Family Detached | Single-Family Detached | 1000-1499 | 0-1499 | Heated Basement | None | 1 | 1 | <8 | Wood, Medium/Dark | Wood Frame | No | Natural Gas | 75F | No | 0F | None | No Exterior Use | Uninsulated | 200% Usage | AC, SEER 15 | 100% Conditioned | Central AC | Yes | None | No | Fuel Furnace, 92.5% AFUE | Ducted Heating | Natural Gas Fuel Furnace | None | None | None | No | None | None | None | None | 25000-29999 | 20000-39999 | 20000-39999 | 50 ACH50 | R-38 | Uninsulated | Uninsulated | Uninsulated | Unfinished, Uninsulated | None | Wood Stud, Uninsulated | Summer = 0.7, Winter = 0.85 | MISO | 100% LED | 100% Usage | 100% Usage | CR04 | None | None | None | None | None | None | None | None | None | None | None | Cooling Season, 7 days/wk | Left/Right at 15ft | 2 | West | None | 200% | 85% | G26001002 | In metro area, not/partially in principal city | None | None | No | Hour18 | 103 | EF 17.6, 100% Usage | Asphalt Shingles, Medium | Stochastic | 1 | 1 | 2018 | 31 | 12 | 15 | None | MI | Renter | 1 | High | Occupied | <1940 | <1940 | Natural Gas Standard | Natural Gas | Yes | Grand Rapids Kent C | 42.88 | -85.52 | F12 B12 L12 R12 | Single, Clear, Non-metal | 0 | 0 |  | 915.261 | 2.5582 |  | 34.2893 | 0.095841 |  | 130.1236 | 0.36371 |  | 1572.0332 | 4.394 |  | 109.3155 | 0.30555 |  | 0 | 0 |  | 1084.656 | 3.0317 |  | 0 | 0 | 0 | 0 | 0 | 26.9625 | 0.075363 |  | 0 | 375.131 | 1.0485 |  | 21.9803 | 0.061437 |  | 3581.6215 | 10.0109 |  | 0 | 0 | 0 | 33.4101 | 0.093384 |  | 434.0383 | 1.2132 |  | 0 | 0 | 0 | 0 | 0 | 0 | 0 | 0 | 49188.1692 | 137.485 |  | 0 | 7151.2272 | 19.9883 |  | 0 | 0 | 976.2197 | 2.7286 |  | 0 | 0 | 0 | 0 | 0 | 65634.1453 | 65634.1453 | 183.4528 |  | 8318.5293 | 8318.5293 | 0 | 57315.323 | 0 | 1509.6271 | 0 | 13066.7284 | 0 | 3375.0262 | 0 | 13066.7284 | 0 | 3188.7154 | 0 | 13066.7284 | 0 | 3518.0361 | 0 | 13066.7284 | 0 | 14576.3555 | 16441.7545 | 16255.4437 | 16584.7645
178730 | 0 | 242.131 | TRUE | 13414 | CBSA Detroit-Warren-Dearborn, MI | 5A | 5A | Hour22 | 5 | Cold | None | Standard Efficiency | East North Central | East North Central | Midwest | MI, Troy | Gas, 80% Usage | Standard, 80% Usage | Yes | Gas, 80% Usage | 65F | No | 0F | None | Not Applicable | G2601250 | G2601250, G26002903 | None | 318 Rated kWh, 80% Usage | 20 ft^2 | Fiberglass | 0% Leakage, Uninsulated | 2 ft | None | data/cambium/LRMER_MidCase_15_2025start,data/cambium/LRMER_LowRECost_15_2025start,data/cambium/LRMER_95DecarbBy2035_15_2025start,data/cambium/LRMER_LowRECost_25_2025start | kg/MWh,kg/MWh,kg/MWh,kg/MWh | /lib/resources/data/cambium/LRMER_MidCase_15_2025start/RFCMc.csv,/lib/resources/data/cambium/LRMER_LowRECost_15_2025start/RFCMc.csv,/lib/resources/data/cambium/LRMER_95DecarbBy2035_15_2025start/RFCMc.csv,/lib/resources/data/cambium/LRMER_LowRECost_25_2025start/RFCMc.csv | lb/MBtu,lb/MBtu,lb/MBtu,lb/MBtu | 195.9,195.9,195.9,195.9 | 147.3,147.3,147.3,147.3 | 177.8,177.8,177.8,177.8 | LRMER_MidCase_15_2025start,LRMER_LowRECost_15_2025start,LRMER_95DecarbBy2035_15_2025start,LRMER_LowRECost_25_2025start | CO2e,CO2e,CO2e,CO2e | 200.0,200.0,200.0,200.0 | 150-200% | RFCMc | Vented Attic | None | Middle | None | None | 10 | Single-Family Attached | Single-Family Attached | Single-Family Attached | 4000+ | 4000+ | Heated Basement | None | 3 | 3 | <8 | Vinyl, Light | Brick | No | Natural Gas | 70F | No | 0F | None | No Exterior Use | Uninsulated | 50% Usage | AC, SEER 13 | 100% Conditioned | Central AC | Yes | None | No | Fuel Furnace, 80% AFUE | Ducted Heating | Natural Gas Fuel Furnace | None | None | None | No | None | None | None | None | 30000-34999 | 20000-39999 | 20000-39999 | 10 ACH50 | R-19 | Uninsulated | Uninsulated | Uninsulated | Unfinished, Uninsulated | None | Brick, 12-in, 3-wythe, R-7 | Summer = 0.7, Winter = 0.85 | MISO | 100% CFL | 100% Usage | 100% Usage | CR04 | None | None | None | None | None | None | None | None | None | None | None | Cooling Season, 7 days/wk | 12 | 2 | West | None | 50% | 104% | G26002903 | In metro area, not/partially in principal city | None | None | No | Hour20 | 103 | EF 17.6, 100% Usage | Composition Shingles | Stochastic | 1 | 1 | 2018 | 31 | 12 | 15 | None | MI | Owner | 1 | Low | Occupied | 1970s | 1960-79 | Natural Gas Standard | Natural Gas | Yes | Oakland Co Intl | 42.67 | -83.42 | F12 B12 L12 R12 | Single, Clear, Non-metal | 67.9925 | 0.017285 |  | 50.4082 | 0.012814 |  | 21.1011 | 0.0053642 |  | 480.0504 | 0.12203 |  | 5551.6453 | 1.4113 |  | 70.9232 | 0.01803 |  | 0 | 0 |  | 2707.0975 | 0.68818 |  | 0 | 0 | 0 | 0 | 0 | 192.5477 | 0.048948 |  | 0 | 3839.5241 | 0.97605 |  | 27.2556 | 0.0069287 |  | 1983.7981 | 0.50431 |  | 0 | 0 | 0 | 21.3942 | 0.0054387 |  | 434.0383 | 0.11034 |  | 0 | 0 | 0 | 0 | 669.9605 | 0 | 0 | 0 | 105886.2845 | 26.9176 |  | 0 | 3018.9251 | 0.76745 |  | 0 | 0 | 624.8275 | 0.15884 |  | 0 | 0 | 0 | 0 | 0 | 125647.7737 | 125647.7737 | 31.9412 |  | 15447.7761 | 15447.7761 | 0 | 110199.9976 | 0 | 2822.8006 | 0 | 25123.342 | 0 | 6247.9364 | 0 | 25123.342 | 0 | 5957.7394 | 0 | 25123.342 | 0 | 6504.9038 | 0 | 25123.342 | 0 | 27946.1425 | 31371.2784 | 31081.0813 | 31628.2457
178799 | 0 | 242.131 | TRUE | 2176 | CBSA Detroit-Warren-Dearborn, MI | 5A | 5A | Hour3 | 3 | Cold | None | None | East North Central | East North Central | Midwest | MI, Livonia | Electric, 80% Usage | EnergyStar, 80% Usage | Yes | Electric, 80% Usage | 72F | No | 0F | None | Not Applicable | G2601630 | G2601630, G26003202 | None | None | 20 ft^2 | Fiberglass | None | 2 ft | None | data/cambium/LRMER_MidCase_15_2025start,data/cambium/LRMER_LowRECost_15_2025start,data/cambium/LRMER_95DecarbBy2035_15_2025start,data/cambium/LRMER_LowRECost_25_2025start | kg/MWh,kg/MWh,kg/MWh,kg/MWh | /lib/resources/data/cambium/LRMER_MidCase_15_2025start/RFCMc.csv,/lib/resources/data/cambium/LRMER_LowRECost_15_2025start/RFCMc.csv,/lib/resources/data/cambium/LRMER_95DecarbBy2035_15_2025start/RFCMc.csv,/lib/resources/data/cambium/LRMER_LowRECost_25_2025start/RFCMc.csv | lb/MBtu,lb/MBtu,lb/MBtu,lb/MBtu | 195.9,195.9,195.9,195.9 | 147.3,147.3,147.3,147.3 | 177.8,177.8,177.8,177.8 | LRMER_MidCase_15_2025start,LRMER_LowRECost_15_2025start,LRMER_95DecarbBy2035_15_2025start,LRMER_LowRECost_25_2025start | CO2e,CO2e,CO2e,CO2e | 200.0,200.0,200.0,200.0 | 100-150% | RFCMc | Vented Attic | None | None | None | None | None | Single-Family Detached | Single-Family Detached | Single-Family Detached | 2000-2499 | 1500-2499 | Vented Crawlspace | None | 2 | 2 | <8 | Brick, Medium/Dark | Wood Frame | No | Natural Gas | 68F | No | 0F | None | No Exterior Use | Uninsulated | 50% Usage | Room AC, EER 10.7 | 20% Conditioned | Room AC | No | None | No | Fuel Wall/Floor Furnace, 60% AFUE | Non-Ducted Heating | Natural Gas Fuel Wall/Floor Furnace | None | None | None | No | None | None | None | None | 25000-29999 | 20000-39999 | 20000-39999 | 20 ACH50 | R-13 | Uninsulated | Uninsulated | Uninsulated | Unfinished, Uninsulated | None | Wood Stud, Uninsulated | Summer = 0.7, Winter = 0.85 | MISO | 100% LED | 100% Usage | 100% Usage | CR04 | None | EF 17.6 | None | None | None | None | None | None | None | None | None | Cooling Season, 7 days/wk | Left/Right at 15ft | 2 | South | None | 50% | 85% | G26003202 | In metro area, not/partially in principal city | None | None | No | Hour16 | 103 | EF 17.6, 100% Usage | Asphalt Shingles, Medium | Stochastic | 1 | 1 | 2018 | 31 | 12 | 15 | None | MI | Owner | 1 | Low | Occupied | 1940s | 1940-59 | Natural Gas Standard | Natural Gas | Yes | Detroit Metropolita | 42.22 | -83.35 | F12 B12 L12 R12 | Double, Clear, Metal, Air | 0 | 0 |  | 320.0336 | 0.50152 |  | 18.7565 | 0.029393 |  | 0 | 0 |  | 721.2479 | 1.1303 |  | 0 | 0 |  | 0 | 0 |  | 0 | 0 |  | 0 | 0 | 0 | 0 | 0 | 34.8755 | 0.054653 |  | 0 | 575.5916 | 0.90201 |  | 21.9803 | 0.034445 |  | 1017.2497 | 1.5941 |  | 0 | 0 | 0 | 324.4297 | 0.50841 |  | 868.0765 | 1.3604 |  | 0 | 0 | 0 | 0 | 0 | 0 | 0 | 0 | 73047.6711 | 114.4727 |  | 0 | 2800.2941 | 4.3883 |  | 0 | 0 | 0 | 0 |  | 0 | 0 | 0 | 0 | 0 | 79749.9134 | 79749.9134 | 124.9757 |  | 3901.9482 | 3901.9482 | 0 | 75847.9652 | 0 | 697.7811 | 0 | 17291.7612 | 0 | 1563.0408 | 0 | 17291.7612 | 0 | 1488.0188 | 0 | 17291.7612 | 0 | 1625.7989 | 0 | 17291.7612 | 0 | 17989.5423 | 18854.802 | 18779.7801 | 18917.5601
178897 | 0 | 242.131 | TRUE | 8194 | CBSA Detroit-Warren-Dearborn, MI | 5A | 5A | Hour5 | 4 | Cold | None | Standard Efficiency | East North Central | East North Central | Midwest | Not in a census Place | Electric, 100% Usage | EnergyStar, 100% Usage | Yes | Electric, 100% Usage | 70F | No | 0F | None | Not Applicable | G2601250 | G2601250, G26002906 | None | None | 20 ft^2 | Fiberglass | 20% Leakage, Uninsulated | 2 ft | None | data/cambium/LRMER_MidCase_15_2025start,data/cambium/LRMER_LowRECost_15_2025start,data/cambium/LRMER_95DecarbBy2035_15_2025start,data/cambium/LRMER_LowRECost_25_2025start | kg/MWh,kg/MWh,kg/MWh,kg/MWh | /lib/resources/data/cambium/LRMER_MidCase_15_2025start/RFCMc.csv,/lib/resources/data/cambium/LRMER_LowRECost_15_2025start/RFCMc.csv,/lib/resources/data/cambium/LRMER_95DecarbBy2035_15_2025start/RFCMc.csv,/lib/resources/data/cambium/LRMER_LowRECost_25_2025start/RFCMc.csv | lb/MBtu,lb/MBtu,lb/MBtu,lb/MBtu | 195.9,195.9,195.9,195.9 | 147.3,147.3,147.3,147.3 | 177.8,177.8,177.8,177.8 | LRMER_MidCase_15_2025start,LRMER_LowRECost_15_2025start,LRMER_95DecarbBy2035_15_2025start,LRMER_LowRECost_25_2025start | CO2e,CO2e,CO2e,CO2e | 200.0,200.0,200.0,200.0 | 400%+ | RFCMc | Vented Attic | None | None | None | None | None | Single-Family Detached | Single-Family Detached | Single-Family Detached | 4000+ | 4000+ | Unheated Basement | None | 2 | 2 | <8 | None | Brick | No | Natural Gas | 70F | No | 0F | None | No Exterior Use | Uninsulated | 100% Usage | Room AC, EER 12.0 | <10% Conditioned | Room AC | Yes | None | No | Fuel Furnace, 80% AFUE | Ducted Heating | Natural Gas Fuel Furnace | None | None | None | No | None | None | None | None | 160000-179999 | 140000+ | 150000+ | 6 ACH50 | R-30 | Uninsulated | Uninsulated | Uninsulated | Unfinished, Uninsulated | None | Brick, 12-in, 3-wythe, Uninsulated | Summer = 0.7, Winter = 0.85 | MISO | 100% CFL | 100% Usage | 100% Usage | CR04 | None | None | EF 12, National Average | None | None | None | None | None | None | None | None | Cooling Season, 7 days/wk | Left/Right at 15ft | 2 | North | None | 100% | 85% | G26002906 | In metro area, not/partially in principal city | None | None | No | Hour20 | 103 | EF 17.6, 100% Usage | Composition Shingles | Stochastic | 1 | 1 | 2018 | 31 | 12 | 15 | None | MI | Owner | 1 | Medium | Occupied | <1940 | <1940 | Natural Gas Standard | Natural Gas | Yes | Oakland Co Intl | 42.67 | -83.42 | F9 B9 L9 R9 | Single, Clear, Metal | 67.9925 | 0.028296 |  | 400.042 | 0.16648 |  | 23.4457 | 0.0097571 |  | 0 | 0 |  | 561.8172 | 0.2338 |  | 0 | 0 |  | 319.7405 | 0.13306 |  | 3089.5552 | 1.2857 |  | 0 | 0 | 0 | 0 | 0 | 127.4859 | 0.053054 |  | 0 | 2406.1135 | 1.0013 |  | 21.9803 | 0.0091473 |  | 3569.3126 | 1.4854 |  | 0 | 0 | 0 | 403.5589 | 0.16794 |  | 434.0383 | 0.18063 |  | 0 | 0 | 0 | 0 | 0 | 0 | 0 | 0 | 120841.7012 | 50.2893 |  | 0 | 4062.8442 | 1.6908 |  | 0 | 0 | 0 | 0 |  | 0 | 0 | 0 | 0 | 0 | 136329.6281 | 136329.6281 | 56.7347 |  | 11424.7895 | 11424.7895 | 0 | 124904.8385 | 0 | 2065.9323 | 0 | 28475.7148 | 0 | 4655.4489 | 0 | 28475.7148 | 0 | 4346.9594 | 0 | 28475.7148 | 0 | 4872.2751 | 0 | 28475.7148 | 0 | 30541.6471 | 33131.1637 | 32822.6742 | 33347.9899
178927 | 0 | 242.131 | TRUE | 617 | CBSA Detroit-Warren-Dearborn, MI | 5A | 5A | Hour22 | 1 | Cold | None | Standard Efficiency | East North Central | East North Central | Midwest | MI, Detroit | Gas, 100% Usage | Standard, 100% Usage | Yes | Gas, 100% Usage | 70F | No | 0F | None | Not Applicable | G2601630 | G2601630, G26003208 | None | None | 20 ft^2 | Fiberglass | 20% Leakage, Uninsulated | 2 ft | None | data/cambium/LRMER_MidCase_15_2025start,data/cambium/LRMER_LowRECost_15_2025start,data/cambium/LRMER_95DecarbBy2035_15_2025start,data/cambium/LRMER_LowRECost_25_2025start | kg/MWh,kg/MWh,kg/MWh,kg/MWh | /lib/resources/data/cambium/LRMER_MidCase_15_2025start/RFCMc.csv,/lib/resources/data/cambium/LRMER_LowRECost_15_2025start/RFCMc.csv,/lib/resources/data/cambium/LRMER_95DecarbBy2035_15_2025start/RFCMc.csv,/lib/resources/data/cambium/LRMER_LowRECost_25_2025start/RFCMc.csv | lb/MBtu,lb/MBtu,lb/MBtu,lb/MBtu | 195.9,195.9,195.9,195.9 | 147.3,147.3,147.3,147.3 | 177.8,177.8,177.8,177.8 | LRMER_MidCase_15_2025start,LRMER_LowRECost_15_2025start,LRMER_95DecarbBy2035_15_2025start,LRMER_LowRECost_25_2025start | CO2e,CO2e,CO2e,CO2e | 200.0,200.0,200.0,200.0 | 0-100% | RFCMc | Vented Attic | None | Middle | None | None | 5 | Single-Family Attached | Single-Family Attached | Single-Family Attached | 500-749 | 0-1499 | Unheated Basement | None | 1 | 1 | <8 | None | Brick | No | Natural Gas | 70F | No | 0F | None | No Exterior Use | Uninsulated | 100% Usage | Room AC, EER 12.0 | 60% Conditioned | Room AC | Yes | None | No | Fuel Furnace, 80% AFUE | Ducted Heating | Natural Gas Fuel Furnace | None | None | None | No | None | None | None | None | <10000 | <20000 | <20000 | 40 ACH50 | R-30 | Uninsulated | Uninsulated | Uninsulated | Unfinished, Uninsulated | None | Brick, 12-in, 3-wythe, Uninsulated | Summer = 0.7, Winter = 0.85 | MISO | 100% CFL | 100% Usage | 100% Usage | CR04 | None | None | None | None | None | None | None | None | None | None | None | Cooling Season, 7 days/wk | 27 | 1 | North | None | 100% | 104% | G26003208 | In metro area, principal city | None | None | No | Hour16 | 103 | EF 17.6, 100% Usage | Composition Shingles | Stochastic | 1 | 1 | 2018 | 31 | 12 | 15 | None | MI | Renter | 1 | Medium | Occupied | <1940 | <1940 | Natural Gas Standard | Natural Gas | Yes | Detroit Metropolita | 42.22 | -83.35 | F18 B18 L18 R18 | Double, Low-E, Non-metal, Air, M-Gain | 67.9925 | 0.37578 |  | 49.2359 | 0.27211 |  | 20.808 | 0.115 |  | 0 | 0 |  | 674.6496 | 3.7286 |  | 0 | 0 |  | 0 | 0 |  | 335.5664 | 1.8546 |  | 0 | 0 | 0 | 0 | 0 | 32.824 | 0.18141 |  | 0 | 325.602 | 1.7995 |  | 16.412 | 0.090705 |  | 1696.2954 | 9.375 |  | 0 | 0 | 0 | 23.7388 | 0.1312 |  | 434.0383 | 2.3988 |  | 0 | 0 | 0 | 0 | 655.8931 | 0 | 0 | 0 | 13260.0006 | 73.2846 |  | 0 | 2916.9364 | 16.1212 |  | 0 | 0 | 694.8715 | 3.8404 |  | 0 | 0 | 0 | 0 | 0 | 21204.5711 | 21204.5711 | 117.1922 |  | 3677.1627 | 3677.1627 | 0 | 17527.7015 | 0 | 668.9934 | 0 | 3995.9383 | 0 | 1498.7 | 0 | 3995.9383 | 0 | 1413.2206 | 0 | 3995.9383 | 0 | 1560.6462 | 0 | 3995.9383 | 0 | 4664.9317 | 5494.6383 | 5409.1589 | 5556.5846
178938 | 0 | 242.131 | TRUE | 1220 | Non-CBSA East North Central | 6A | 6A | Hour0 | 2 | Cold | None | Standard Efficiency | East North Central | East North Central | Midwest | Not in a census Place | Gas, 80% Usage | EnergyStar, 80% Usage | Yes | Electric, 80% Usage | 75F | No | 0F | None | Not Applicable | G2600550 | G2600550, G26000500 | None | None | 20 ft^2 | Fiberglass | None | 2 ft | None | data/cambium/LRMER_MidCase_15_2025start,data/cambium/LRMER_LowRECost_15_2025start,data/cambium/LRMER_95DecarbBy2035_15_2025start,data/cambium/LRMER_LowRECost_25_2025start | kg/MWh,kg/MWh,kg/MWh,kg/MWh | /lib/resources/data/cambium/LRMER_MidCase_15_2025start/RFCMc.csv,/lib/resources/data/cambium/LRMER_LowRECost_15_2025start/RFCMc.csv,/lib/resources/data/cambium/LRMER_95DecarbBy2035_15_2025start/RFCMc.csv,/lib/resources/data/cambium/LRMER_LowRECost_25_2025start/RFCMc.csv | lb/MBtu,lb/MBtu,lb/MBtu,lb/MBtu | 195.9,195.9,195.9,195.9 | 147.3,147.3,147.3,147.3 | 177.8,177.8,177.8,177.8 | LRMER_MidCase_15_2025start,LRMER_LowRECost_15_2025start,LRMER_95DecarbBy2035_15_2025start,LRMER_LowRECost_25_2025start | CO2e,CO2e,CO2e,CO2e | 200.0,200.0,200.0,200.0 | 400%+ | RFCMc | Vented Attic | None | None | None | None | None | Single-Family Detached | Single-Family Detached | Single-Family Detached | 1000-1499 | 0-1499 | Unheated Basement | 1 Car | 1 | 1 | <8 | None | Brick | No | Natural Gas | 65F | No | 0F | None | No Exterior Use | Uninsulated | 50% Usage | Room AC, EER 10.7 | 40% Conditioned | Room AC | No | None | No | Fuel Boiler, 80% AFUE | Non-Ducted Heating | Natural Gas Fuel Boiler | None | None | None | No | None | None | None | None | 60000-69999 | 60000-79999 | 60000-99999 | 15 ACH50 | R-19 | Uninsulated | Uninsulated | Uninsulated | Unfinished, Uninsulated | None | Brick, 12-in, 3-wythe, Uninsulated | Summer = 0.7, Winter = 0.85 | MISO | 100% CFL | 100% Usage | 100% Usage | CR04 | None | None | None | None | None | None | None | None | None | None | None | Cooling Season, 7 days/wk | Left/Right at 15ft | 1 | South | None | 50% | 85% | G26000500 | Not/partially in metro area | None | None | No | Hour18 | 103 | EF 17.6, 100% Usage | Asphalt Shingles, Medium | Stochastic | 1 | 1 | 2018 | 31 | 12 | 15 | None | MI | Owner | 1 | Low | Occupied | 1950s | 1940-59 | Natural Gas Standard | Natural Gas | Yes | Cherry Capital | 44.74 | -85.58 | F15 B15 L15 R15 | Double, Clear, Non-metal, Air | 54.5112 | 0.15236 |  | 19.6358 | 0.054884 |  | 12.8951 | 0.036043 |  | 0 | 0 |  | 460.4147 | 1.2869 |  | 0 | 0 |  | 0 | 0 |  | 117.5215 | 0.32848 |  | 0 | 0 | 0 | 0 | 0 | 40.1507 | 0.11222 |  | 24.911 | 491.1871 | 1.3729 |  | 16.412 | 0.045873 |  | 769.3116 | 2.1503 |  | 0 | 0 | 0 | 271.6769 | 0.75936 |  | 434.0383 | 1.2132 |  | 0 | 0 | 0 | 0 | 262.0055 | 0 | 0 | 0 | 23360.1088 | 65.2934 |  | 0 | 2295.0395 | 6.4148 |  | 0 | 0 | 0 | 0 |  | 0 | 0 | 0 | 0 | 0 | 28629.8198 | 28629.8198 | 80.0227 |  | 2712.6658 | 2712.6658 | 0 | 25917.1539 | 0 | 488.9331 | 0 | 5908.5641 | 0 | 1092.0041 | 0 | 5908.5641 | 0 | 1037.3326 | 0 | 5908.5641 | 0 | 1137.3625 | 0 | 5908.5641 | 0 | 6397.4972 | 7000.5682 | 6945.8967 | 7045.9265
178941 | 0 | 242.131 | TRUE | 1220 | CBSA Detroit-Warren-Dearborn, MI | 5A | 5A | Hour7 | 3 | Cold | None | None | East North Central | East North Central | Midwest | In another census Place | Gas, 120% Usage | Standard, 120% Usage | Yes | Electric, 120% Usage | 76F | No | 0F | None | Not Applicable | G2601250 | G2601250, G26002905 | None | 318 Rated kWh, 120% Usage | 20 ft^2 | Fiberglass | 10% Leakage, Uninsulated | 2 ft | None | data/cambium/LRMER_MidCase_15_2025start,data/cambium/LRMER_LowRECost_15_2025start,data/cambium/LRMER_95DecarbBy2035_15_2025start,data/cambium/LRMER_LowRECost_25_2025start | kg/MWh,kg/MWh,kg/MWh,kg/MWh | /lib/resources/data/cambium/LRMER_MidCase_15_2025start/RFCMc.csv,/lib/resources/data/cambium/LRMER_LowRECost_15_2025start/RFCMc.csv,/lib/resources/data/cambium/LRMER_95DecarbBy2035_15_2025start/RFCMc.csv,/lib/resources/data/cambium/LRMER_LowRECost_25_2025start/RFCMc.csv | lb/MBtu,lb/MBtu,lb/MBtu,lb/MBtu | 195.9,195.9,195.9,195.9 | 147.3,147.3,147.3,147.3 | 177.8,177.8,177.8,177.8 | LRMER_MidCase_15_2025start,LRMER_LowRECost_15_2025start,LRMER_95DecarbBy2035_15_2025start,LRMER_LowRECost_25_2025start | CO2e,CO2e,CO2e,CO2e | 200.0,200.0,200.0,200.0 | 400%+ | RFCMc | Vented Attic | None | None | None | None | None | Single-Family Detached | Single-Family Detached | Single-Family Detached | 1000-1499 | 0-1499 | Unheated Basement | None | 1 | 1 | <8 | None | Brick | No | Natural Gas | 70F | No | 0F | None | No Exterior Use | Uninsulated | 200% Usage | AC, SEER 8 | 100% Conditioned | Central AC | Yes | None | No | Fuel Furnace, 92.5% AFUE | Ducted Heating | Natural Gas Fuel Furnace | None | None | None | No | None | None | None | None | 100000-119999 | 100000-119999 | 100000-149999 | 15 ACH50 | R-49 | Uninsulated | Uninsulated | Uninsulated | Unfinished, Uninsulated | None | Brick, 12-in, 3-wythe, R-7 | Summer = 0.7, Winter = 0.85 | MISO | 100% CFL | 100% Usage | 100% Usage | CR04 | None | EF 10.5 | EF 12, National Average | None | None | None | None | None | None | None | None | Cooling Season, 7 days/wk | Left/Right at 15ft | 2 | Northwest | None | 200% | 85% | G26002905 | In metro area, not/partially in principal city | None | None | No | Hour15 | 103 | EF 15.9, 100% Usage | Composition Shingles | Stochastic | 1 | 1 | 2018 | 31 | 12 | 15 | None | MI | Owner | 1 | High | Occupied | 1970s | 1960-79 | Natural Gas Standard | Natural Gas | Yes | Oakland Co Intl | 42.67 | -83.42 | F12 B12 L12 R12 | Single, Clear, Non-metal | 0 | 0 |  | 81.7668 | 0.22854 |  | 34.2893 | 0.095841 |  | 231.2331 | 0.64632 |  | 2528.9103 | 7.0685 |  | 117.2284 | 0.32766 |  | 319.7405 | 0.8937 |  | 474.7751 | 1.327 |  | 0 | 0 | 0 | 0 | 0 | 40.1507 | 0.11222 |  | 0 | 491.1871 | 1.3729 |  | 21.9803 | 0.061437 |  | 3581.6215 | 10.0109 |  | 0 | 0 | 0 | 486.498 | 1.3598 |  | 1206.8667 | 3.3733 |  | 0 | 0 | 0 | 0 | 1087.0006 | 0 | 0 | 0 | 21413.2377 | 59.8518 |  | 0 | 7385.391 | 20.6428 |  | 0 | 0 | 0 | 0 |  | 0 | 0 | 0 | 0 | 0 | 39502.1703 | 39502.1703 | 110.4118 |  | 9616.541 | 9616.541 | 0 | 29885.6293 | 0 | 1755.4415 | 0 | 6813.2849 | 0 | 3900.6195 | 0 | 6813.2849 | 0 | 3711.989 | 0 | 6813.2849 | 0 | 4051.2666 | 0 | 6813.2849 | 0 | 8568.7264 | 10713.9044 | 10525.2739 | 10864.5515
178976 | 0 | 242.131 | TRUE | 2176 | Non-CBSA East North Central | 5A | 5A | Hour6 | 3 | Cold | None | None | East North Central | East North Central | Midwest | In another census Place | Electric, 100% Usage | EnergyStar, 100% Usage | Yes | Electric, 100% Usage | 75F | Yes | 5F | Night Setback +4h | Not Applicable | G2600810 | G2600810, G26001003 | None | None | 20 ft^2 | Fiberglass | 20% Leakage, Uninsulated | 2 ft | None | data/cambium/LRMER_MidCase_15_2025start,data/cambium/LRMER_LowRECost_15_2025start,data/cambium/LRMER_95DecarbBy2035_15_2025start,data/cambium/LRMER_LowRECost_25_2025start | kg/MWh,kg/MWh,kg/MWh,kg/MWh | /lib/resources/data/cambium/LRMER_MidCase_15_2025start/RFCMc.csv,/lib/resources/data/cambium/LRMER_LowRECost_15_2025start/RFCMc.csv,/lib/resources/data/cambium/LRMER_95DecarbBy2035_15_2025start/RFCMc.csv,/lib/resources/data/cambium/LRMER_LowRECost_25_2025start/RFCMc.csv | lb/MBtu,lb/MBtu,lb/MBtu,lb/MBtu | 195.9,195.9,195.9,195.9 | 147.3,147.3,147.3,147.3 | 177.8,177.8,177.8,177.8 | LRMER_MidCase_15_2025start,LRMER_LowRECost_15_2025start,LRMER_95DecarbBy2035_15_2025start,LRMER_LowRECost_25_2025start | CO2e,CO2e,CO2e,CO2e | 200.0,200.0,200.0,200.0 | 400%+ | RFCMc | Vented Attic | None | None | None | None | None | Single-Family Detached | Single-Family Detached | Single-Family Detached | 2000-2499 | 1500-2499 | Unvented Crawlspace | None | 1 | 1 | <8 | None | Brick | No | Natural Gas | 62F | Yes | 3F | Night +1h | No Exterior Use | Uninsulated | 100% Usage | Room AC, EER 9.8 | 40% Conditioned | Room AC | Yes | None | No | Fuel Furnace, 92.5% AFUE | Ducted Heating | Natural Gas Fuel Furnace | None | None | None | No | None | None | None | None | 100000-119999 | 100000-119999 | 100000-149999 | 15 ACH50 | R-38 | Uninsulated | Wall R-10, Exterior | R-10, Exterior | Unfinished, Uninsulated | None | Brick, 12-in, 3-wythe, R-11 | Summer = 0.7, Winter = 0.85 | MISO | 100% Incandescent | 100% Usage | 100% Usage | CR04 | None | None | None | None | None | None | None | None | None | None | None | Cooling Season, 7 days/wk | Left/Right at 15ft | 3 | North | None | 100% | 85% | G26001003 | In metro area, not/partially in principal city | None | None | No | Hour8 | 103 | EF 17.6, 100% Usage | Composition Shingles | Stochastic | 1 | 1 | 2018 | 31 | 12 | 15 | None | MI | Owner | 1 | Medium | Occupied | 1990s | 1980-99 | Natural Gas Standard | Natural Gas | Yes | Grand Rapids Kent C | 42.88 | -85.52 | F9 B9 L9 R9 | Double, Clear, Non-metal, Air | 0 | 0 |  | 524.5972 | 0.82209 |  | 30.7725 | 0.048223 |  | 0 | 0 |  | 722.7133 | 1.1326 |  | 0 | 0 |  | 0 | 0 |  | 334.101 | 0.52357 |  | 0 | 0 | 0 | 0 | 0 | 208.6666 | 0.327 |  | 0 | 2355.9983 | 3.6921 |  | 21.9803 | 0.034445 |  | 2287.1266 | 3.5841 |  | 0 | 0 | 0 | 471.2583 | 0.73851 |  | 434.0383 | 0.68018 |  | 0 | 0 | 0 | 0 | 0 | 0 | 0 | 0 | 15143.5683 | 23.7314 |  | 0 | 5474.5676 | 8.5792 |  | 0 | 0 | 0 | 0 |  | 0 | 0 | 0 | 0 | 0 | 28009.0952 | 28009.0952 | 43.8929 |  | 7390.9593 | 7390.9593 | 0 | 20618.1359 | 0 | 1329.1209 | 0 | 4700.5074 | 0 | 2982.6375 | 0 | 4700.5074 | 0 | 2817.0091 | 0 | 4700.5074 | 0 | 3117.7649 | 0 | 4700.5074 | 0 | 6029.6283 | 7683.1449 | 7517.5165 | 7818.2723
179071 | 0 | 242.131 | TRUE | 2663 | Non-CBSA East North Central | 5A | 5A | Hour21 | 4 | Cold | None | None | East North Central | East North Central | Midwest | In another census Place | Electric, 80% Usage | Standard, 80% Usage | Yes | Electric, 80% Usage | 78F | No | 0F | None | Not Applicable | G2600490 | G2600490, G26001701 | None | None | 20 ft^2 | Fiberglass | 0% Leakage, Uninsulated | 2 ft | None | data/cambium/LRMER_MidCase_15_2025start,data/cambium/LRMER_LowRECost_15_2025start,data/cambium/LRMER_95DecarbBy2035_15_2025start,data/cambium/LRMER_LowRECost_25_2025start | kg/MWh,kg/MWh,kg/MWh,kg/MWh | /lib/resources/data/cambium/LRMER_MidCase_15_2025start/RFCMc.csv,/lib/resources/data/cambium/LRMER_LowRECost_15_2025start/RFCMc.csv,/lib/resources/data/cambium/LRMER_95DecarbBy2035_15_2025start/RFCMc.csv,/lib/resources/data/cambium/LRMER_LowRECost_25_2025start/RFCMc.csv | lb/MBtu,lb/MBtu,lb/MBtu,lb/MBtu | 195.9,195.9,195.9,195.9 | 147.3,147.3,147.3,147.3 | 177.8,177.8,177.8,177.8 | LRMER_MidCase_15_2025start,LRMER_LowRECost_15_2025start,LRMER_95DecarbBy2035_15_2025start,LRMER_LowRECost_25_2025start | CO2e,CO2e,CO2e,CO2e | 200.0,200.0,200.0,200.0 | 400%+ | RFCMc | Vented Attic | None | None | None | None | None | Single-Family Detached | Single-Family Detached | Single-Family Detached | 2500-2999 | 2500-3999 | Heated Basement | 2 Car | 2 | 2 | <8 | Brick, Medium/Dark | Wood Frame | No | Natural Gas | 68F | Yes | 3F | Night +4h | No Exterior Use | Uninsulated | 50% Usage | AC, SEER 13 | 100% Conditioned | Central AC | Yes | None | No | Fuel Furnace, 80% AFUE | Ducted Heating | Natural Gas Fuel Furnace | None | None | None | No | None | None | None | None | 200000+ | 140000+ | 150000+ | 10 ACH50 | R-38 | Uninsulated | Uninsulated | Uninsulated | Unfinished, Uninsulated | None | Wood Stud, R-11 | Summer = 0.7, Winter = 0.85 | MISO | 100% LED | 100% Usage | 100% Usage | CR04 | None | None | EF 12, National Average | None | None | None | None | Has Pool | None | 1.0 HP Pump | None | Cooling Season, 7 days/wk | Left/Right at 15ft | 2 | North | None | 50% | 85% | G26001701 | In metro area, not/partially in principal city | None | None | No | Hour6 | 103 | EF 19.9, 100% Usage | Asphalt Shingles, Medium | Stochastic | 1 | 1 | 2018 | 31 | 12 | 15 | None | MI | Owner | 1 | Low | Occupied | 2000s | 2000-09 | Electric Standard | Electricity | Yes | Flint Bishop Intl | 42.97 | -83.75 | F12 B12 L12 R12 | Double, Low-E, Non-metal, Air, M-Gain | 0 | 0 |  | 610.174 | 0.78133 |  | 22.8595 | 0.029272 |  | 78.543 | 0.10058 |  | 958.0493 | 1.2268 |  | 0 | 0 |  | 319.7405 | 0.40943 |  | 910.5718 | 1.166 |  | 0 | 0 | 0 | 0 | 1547.7083 | 38.9785 | 0.049912 |  | 16.7051 | 677.8734 | 0.86802 |  | 21.9803 | 0.028146 |  | 1079.3808 | 1.3822 |  | 0 | 2279.2137 | 0 | 324.4297 | 0.41544 |  | 400.042 | 0.51226 |  | 0 | 0 | 0 | 0 | 0 | 0 | 0 | 0 | 35840.5404 | 45.8942 |  | 0 | 0 | 0 |  | 0 | 0 | 0 | 0 |  | 0 | 0 | 0 | 0 | 0 | 45126.2041 | 45126.2041 | 57.7846 |  | 9285.6638 | 9285.6638 | 0 | 35840.5404 | 0 | 1616.1768 | 0 | 8170.9277 | 0 | 3671.7994 | 0 | 8170.9277 | 0 | 3480.163 | 0 | 8170.9277 | 0 | 3808.9721 | 0 | 8170.9277 | 0 | 9787.1045 | 11842.7271 | 11651.0906 | 11979.8998
179109 | 0 | 242.131 | TRUE | 2663 | Non-CBSA East North Central | 5A | 5A | Hour4 | 4 | Cold | None | Standard Efficiency | East North Central | East North Central | Midwest | Not in a census Place | Electric, 120% Usage | EnergyStar, 120% Usage | Yes | Gas, 120% Usage | 70F | No | 0F | None | Not Applicable | G2601390 | G2601390, G26000801 | None | None | 20 ft^2 | Fiberglass | 0% Leakage, Uninsulated | 2 ft | None | data/cambium/LRMER_MidCase_15_2025start,data/cambium/LRMER_LowRECost_15_2025start,data/cambium/LRMER_95DecarbBy2035_15_2025start,data/cambium/LRMER_LowRECost_25_2025start | kg/MWh,kg/MWh,kg/MWh,kg/MWh | /lib/resources/data/cambium/LRMER_MidCase_15_2025start/RFCMc.csv,/lib/resources/data/cambium/LRMER_LowRECost_15_2025start/RFCMc.csv,/lib/resources/data/cambium/LRMER_95DecarbBy2035_15_2025start/RFCMc.csv,/lib/resources/data/cambium/LRMER_LowRECost_25_2025start/RFCMc.csv | lb/MBtu,lb/MBtu,lb/MBtu,lb/MBtu | 195.9,195.9,195.9,195.9 | 147.3,147.3,147.3,147.3 | 177.8,177.8,177.8,177.8 | LRMER_MidCase_15_2025start,LRMER_LowRECost_15_2025start,LRMER_95DecarbBy2035_15_2025start,LRMER_LowRECost_25_2025start | CO2e,CO2e,CO2e,CO2e | 200.0,200.0,200.0,200.0 | 400%+ | RFCMc | Vented Attic | None | None | None | None | None | Single-Family Detached | Single-Family Detached | Single-Family Detached | 2500-2999 | 2500-3999 | Heated Basement | None | 2 | 2 | <8 | None | Brick | No | Natural Gas | 68F | No | 0F | None | No Exterior Use | Uninsulated | 200% Usage | AC, SEER 15 | 100% Conditioned | Central AC | Yes | None | No | Fuel Furnace, 92.5% AFUE | Ducted Heating | Natural Gas Fuel Furnace | None | None | None | No | None | None | None | None | 120000-139999 | 120000-139999 | 100000-149999 | 30 ACH50 | R-19 | Uninsulated | Uninsulated | Uninsulated | Unfinished, Uninsulated | None | Brick, 12-in, 3-wythe, Uninsulated | Summer = 0.7, Winter = 0.85 | MISO | 100% LED | 100% Usage | 100% Usage | CR04 | None | EF 6.7 | EF 12, National Average | None | None | None | None | None | None | None | None | Cooling Season, 7 days/wk | Left/Right at 15ft | 5 | East | None | 200% | 85% | G26000801 | In metro area, not/partially in principal city | None | None | No | Hour6 | 103 | EF 6.7, 100% Usage | Composition Shingles | Stochastic | 1 | 1 | 2018 | 31 | 12 | 15 | None | MI | Owner | 1 | High | Occupied | <1940 | <1940 | Natural Gas Standard | Natural Gas | Yes | Tulip City | 42.75 | -86.1 | F9 B9 L9 R9 | Single, Clear, Non-metal | 67.9925 | 0.087065 |  | 927.863 | 1.1881 |  | 54.2181 | 0.069427 |  | 254.6788 | 0.32612 |  | 3612.6871 | 4.6261 |  | 0 | 0 |  | 319.7405 | 0.40943 |  | 1332.3011 | 1.706 |  | 0 | 0 | 0 | 0 | 0 | 38.9785 | 0.049912 |  | 0 | 677.8734 | 0.86802 |  | 21.9803 | 0.028146 |  | 5831.8212 | 7.4677 |  | 0 | 0 | 0 | 49.8221 | 0.063798 |  | 2712.0797 | 3.4728 |  | 0 | 0 | 0 | 0 | 0 | 0 | 0 | 0 | 60633.4737 | 77.6418 |  | 0 | 13783.7186 | 17.6502 |  | 0 | 0 | 1457.7355 | 1.8666 |  | 0 | 0 | 0 | 0 | 0 | 91776.3779 | 91776.3779 | 117.5206 |  | 15901.4501 | 15901.4501 | 0 | 75874.6347 | 0 | 2878.7653 | 0 | 17297.8589 | 0 | 6445.6428 | 0 | 17297.8589 | 0 | 6108.0408 | 0 | 17297.8589 | 0 | 6685.8127 | 0 | 17297.8589 | 0 | 20176.6241 | 23743.5017 | 23405.8997 | 23983.6716
179247 | 0 | 242.131 | TRUE | 3301 | Non-CBSA East North Central | 6A | 6A | Hour6 | 5 | Cold | None | Standard Efficiency | East North Central | East North Central | Midwest | Not in a census Place | Electric, 100% Usage | EnergyStar, 100% Usage | Yes | Electric, 100% Usage | 72F | Yes | 9F | Night Setback -1h | Not Applicable | G2600890 | G2600890, G26000500 | None | 290 Rated kWh, 100% Usage | 20 ft^2 | Fiberglass | 20% Leakage, R-4 | 2 ft | None | data/cambium/LRMER_MidCase_15_2025start,data/cambium/LRMER_LowRECost_15_2025start,data/cambium/LRMER_95DecarbBy2035_15_2025start,data/cambium/LRMER_LowRECost_25_2025start | kg/MWh,kg/MWh,kg/MWh,kg/MWh | /lib/resources/data/cambium/LRMER_MidCase_15_2025start/RFCMc.csv,/lib/resources/data/cambium/LRMER_LowRECost_15_2025start/RFCMc.csv,/lib/resources/data/cambium/LRMER_95DecarbBy2035_15_2025start/RFCMc.csv,/lib/resources/data/cambium/LRMER_LowRECost_25_2025start/RFCMc.csv | lb/MBtu,lb/MBtu,lb/MBtu,lb/MBtu | 195.9,195.9,195.9,195.9 | 147.3,147.3,147.3,147.3 | 177.8,177.8,177.8,177.8 | LRMER_MidCase_15_2025start,LRMER_LowRECost_15_2025start,LRMER_95DecarbBy2035_15_2025start,LRMER_LowRECost_25_2025start | CO2e,CO2e,CO2e,CO2e | 200.0,200.0,200.0,200.0 | 400%+ | RFCMc | Vented Attic | None | None | None | None | None | Single-Family Detached | Single-Family Detached | Single-Family Detached | 3000-3999 | 2500-3999 | Slab | 2 Car | 2 | 2 | <8 | Vinyl, Light | Brick | No | Other Fuel | 70F | Yes | 12F | Night -4h | No Exterior Use | Uninsulated | 100% Usage | AC, SEER 13 | 100% Conditioned | Central AC | Yes | None | No | Other | Ducted Heating | None | None | None | None | No | None | None | None | None | 200000+ | 140000+ | 150000+ | 4 ACH50 | R-49 | None | None | None | Unfinished, Uninsulated | 2ft R10 Perimeter, Vertical | Brick, 12-in, 3-wythe, R-15 | Summer = 0.7, Winter = 0.85 | MISO | 100% Incandescent | 100% Usage | 100% Usage | CR04 | None | None | EF 12, National Average | None | None | None | None | None | None | None | None | Cooling Season, 7 days/wk | Left/Right at 15ft | 5 | North | None | 100% | 85% | G26000500 | Not/partially in metro area | None | None | No | Hour18 | 103 | EF 17.6, 100% Usage | Metal, Dark | Stochastic | 1 | 1 | 2018 | 31 | 12 | 15 | None | MI | Owner | 1 | Medium | Occupied | 1990s | 1980-99 | Propane Standard | Propane | Yes | Cherry Capital | 44.74 | -85.58 | F30 B30 L30 R30 | Double, Low-E, Non-metal, Air, M-Gain | 54.5112 | 0.056311 |  | 773.1215 | 0.79865 |  | 45.1329 | 0.046623 |  | 1096.965 | 1.1332 |  | 3352.44 | 3.4631 |  | 195.1853 | 0.20163 |  | 319.7405 | 0.3303 |  | 0 | 0 |  | 0 | 0 | 0 | 0 | 0 | 264.9362 | 0.27368 |  | 99.9372 | 3321.6675 | 3.4313 |  | 27.2556 | 0.028156 |  | 3078.7116 | 3.1804 |  | 0 | 0 | 0 | 603.1403 | 0.62306 |  | 434.0383 | 0.44837 |  | 0 | 0 | 0 | 0 | 0 | 0 | 0 | 0 | 0 | 0 |  | 0 | 0 | 0 |  | 0 | 0 | 0 | 0 |  | 0 | 0 | 0 | 8534.2296 | 0 | 22201.3058 | 22201.3058 | 22.9344 |  | 13667.0763 | 13667.0763 | 0 | 0 | 8534.2296 | 2550.4415 | 0 | 0 | 2348.5294 | 5607.9829 | 0 | 0 | 2348.5294 | 5321.9476 | 0 | 0 | 2348.5294 | 5868.8208 | 0 | 0 | 2348.5294 | 4898.9709 | 7956.5123 | 7670.4769 | 8217.3501
179272 | 0 | 242.131 | TRUE | 633 | Non-CBSA East North Central | 5A | 5A | Hour21 | 1 | Cold | None | Standard Efficiency | East North Central | East North Central | Midwest | Not in a census Place | Gas, 100% Usage | EnergyStar, 100% Usage | Yes | Electric, 100% Usage | 70F | No | 0F | None | Not Applicable | G2600490 | G2600490, G26001702 | None | None | 20 ft^2 | Fiberglass | 20% Leakage, Uninsulated | 2 ft | None | data/cambium/LRMER_MidCase_15_2025start,data/cambium/LRMER_LowRECost_15_2025start,data/cambium/LRMER_95DecarbBy2035_15_2025start,data/cambium/LRMER_LowRECost_25_2025start | kg/MWh,kg/MWh,kg/MWh,kg/MWh | /lib/resources/data/cambium/LRMER_MidCase_15_2025start/RFCMc.csv,/lib/resources/data/cambium/LRMER_LowRECost_15_2025start/RFCMc.csv,/lib/resources/data/cambium/LRMER_95DecarbBy2035_15_2025start/RFCMc.csv,/lib/resources/data/cambium/LRMER_LowRECost_25_2025start/RFCMc.csv | lb/MBtu,lb/MBtu,lb/MBtu,lb/MBtu | 195.9,195.9,195.9,195.9 | 147.3,147.3,147.3,147.3 | 177.8,177.8,177.8,177.8 | LRMER_MidCase_15_2025start,LRMER_LowRECost_15_2025start,LRMER_95DecarbBy2035_15_2025start,LRMER_LowRECost_25_2025start | CO2e,CO2e,CO2e,CO2e | 200.0,200.0,200.0,200.0 | 200-300% | RFCMc | Vented Attic | None | None | None | None | None | Single-Family Detached | Single-Family Detached | Single-Family Detached | 500-749 | 0-1499 | Unheated Basement | None | 1 | 1 | <8 | Vinyl, Light | Brick | No | Natural Gas | 70F | No | 0F | None | No Exterior Use | Uninsulated | 100% Usage | AC, SEER 10 | 100% Conditioned | Central AC | Yes | None | No | Fuel Furnace, 80% AFUE | Ducted Heating | Natural Gas Fuel Furnace | None | None | None | No | None | None | None | None | 35000-39999 | 20000-39999 | 20000-39999 | 10 ACH50 | R-19 | Uninsulated | Uninsulated | Uninsulated | Unfinished, Uninsulated | None | Brick, 12-in, 3-wythe, Uninsulated | Summer = 0.7, Winter = 0.85 | MISO | 100% Incandescent | 100% Usage | 100% Usage | CR04 | None | None | None | None | None | None | None | None | None | None | None | Cooling Season, 7 days/wk | Left/Right at 15ft | 1 | South | None | 100% | 85% | G26001702 | In metro area, not/partially in principal city | None | None | No | Hour14 | 103 | EF 17.6, 100% Usage | Tile, Clay or Ceramic | Stochastic | 1 | 1 | 2018 | 31 | 12 | 15 | None | MI | Renter | 1 | Medium | Occupied | 1960s | 1960-79 | Natural Gas Standard | Natural Gas | Yes | Flint Bishop Intl | 42.97 | -83.75 | F9 B9 L9 R9 | Single, Clear, Non-metal | 67.9925 | 0.36628 |  | 24.618 | 0.13262 |  | 16.1189 | 0.086833 |  | 180.2387 | 0.97095 |  | 1741.4283 | 9.3812 |  | 0 | 0 |  | 0 | 0 |  | 480.9296 | 2.5908 |  | 0 | 0 | 0 | 0 | 0 | 131.5889 | 0.70888 |  | 0 | 1031.6102 | 5.5573 |  | 16.412 | 0.088412 |  | 1388.5707 | 7.4803 |  | 0 | 0 | 0 | 339.6694 | 1.8298 |  | 434.0383 | 2.3382 |  | 0 | 0 | 0 | 0 | 327.3604 | 0 | 0 | 0 | 18920.9614 | 101.9281 |  | 0 | 2819.9298 | 15.1911 |  | 0 | 0 | 0 | 0 |  | 0 | 0 | 0 | 0 | 0 | 27921.7601 | 27921.7601 | 150.4158 |  | 5853.2154 | 5853.2154 | 0 | 22068.5446 | 0 | 1061.373 | 0 | 5031.1413 | 0 | 2366.0689 | 0 | 5031.1413 | 0 | 2248.8833 | 0 | 5031.1413 | 0 | 2459.8423 | 0 | 5031.1413 | 0 | 6092.5144 | 7397.2102 | 7280.0246 | 7490.9836
179315 | 0 | 242.131 | TRUE | 853 | CBSA Detroit-Warren-Dearborn, MI | 5A | 5A | Hour19 | 3 | Cold | None | Standard Efficiency | East North Central | East North Central | Midwest | MI, Southfield | Electric, 100% Usage | EnergyStar, 100% Usage | Yes | Gas, 100% Usage | 70F | Yes | 5F | Night Setup -2h | Double-Loaded Interior | G2601250 | G2601250, G26002907 | None | None | 20 ft^2 | Fiberglass | 20% Leakage, R-4 | 2 ft | None | data/cambium/LRMER_MidCase_15_2025start,data/cambium/LRMER_LowRECost_15_2025start,data/cambium/LRMER_95DecarbBy2035_15_2025start,data/cambium/LRMER_LowRECost_25_2025start | kg/MWh,kg/MWh,kg/MWh,kg/MWh | /lib/resources/data/cambium/LRMER_MidCase_15_2025start/RFCMc.csv,/lib/resources/data/cambium/LRMER_LowRECost_15_2025start/RFCMc.csv,/lib/resources/data/cambium/LRMER_95DecarbBy2035_15_2025start/RFCMc.csv,/lib/resources/data/cambium/LRMER_LowRECost_25_2025start/RFCMc.csv | lb/MBtu,lb/MBtu,lb/MBtu,lb/MBtu | 195.9,195.9,195.9,195.9 | 147.3,147.3,147.3,147.3 | 177.8,177.8,177.8,177.8 | LRMER_MidCase_15_2025start,LRMER_LowRECost_15_2025start,LRMER_95DecarbBy2035_15_2025start,LRMER_LowRECost_25_2025start | CO2e,CO2e,CO2e,CO2e | 200.0,200.0,200.0,200.0 | 200-300% | RFCMc | None | Right | None | Top | 4 | None | 3 or 4 Unit | Multifamily with 2-4 Units | Multi-Family with 2 - 4 Units | 750-999 | 0-1499 | Slab | None | 2 | 2 | <8 | None | Brick | No | Natural Gas | 68F | Yes | 6F | Day +4h | No Exterior Use | Uninsulated | 100% Usage | Shared Cooling | 100% Conditioned | Central AC | Yes | Cooling Only | No | Fuel Furnace, 76% AFUE | Ducted Heating | Natural Gas Fuel Furnace | None | None | Fan Coil Cooling Only | No | None | None | None | None | 60000-69999 | 60000-79999 | 60000-99999 | 15 ACH50 | None | None | None | None | Finished, R-30 | 2ft R10 Under, Horizontal | Brick, 12-in, 3-wythe, R-11 | Summer = 0.7, Winter = 0.85 | MISO | 100% CFL | 100% Usage | 100% Usage | CR04 | None | None | None | None | None | None | None | None | None | None | None | Cooling Season, 7 days/wk | 12 | 4 | South | None | 100% | 96% | G26002907 | In metro area, not/partially in principal city | None | None | None | Hour10 | 103 | EF 19.9, 100% Usage | Asphalt Shingles, Medium | Stochastic | 1 | 1 | 2018 | 31 | 12 | 15 | None | MI | Renter | 1 | Medium | Occupied | 1990s | 1980-99 | Natural Gas Standard | Natural Gas | No | Oakland Co Intl | 42.67 | -83.42 | F9 B9 L9 R9 | Single, Clear, Non-metal | 67.9925 | 0.27181 |  | 530.4586 | 2.1206 |  | 31.0655 | 0.12419 |  | 19.9288 | 0.079669 |  | 1430.773 | 5.7197 |  | 0 | 0 |  | 0 | 0 |  | 214.8211 | 0.85878 |  | 0 | 0 | 0 | 0 | 0 | 35.7547 | 0.14293 |  | 0 | 390.3707 | 1.5606 |  | 21.9803 | 0.08787 |  | 1858.3637 | 7.4291 |  | 0 | 0 | 0 | 32.5309 | 0.13005 |  | 400.042 | 1.5992 |  | 0 | 0 | 0 | 0 | 0 | 0 | 0 | 0 | 8839.6096 | 35.3377 |  | 0 | 5501.5301 | 21.9932 |  | 0 | 0 | 953.6533 | 3.8124 |  | 0 | 0 | 0 | 0 | 0 | 20328.5817 | 20328.5817 | 81.2667 |  | 5033.7887 | 5033.7887 | 0 | 15294.793 | 0 | 896.9331 | 0 | 3486.8993 | 0 | 2012.5481 | 0 | 3486.8993 | 0 | 1925.535 | 0 | 3486.8993 | 0 | 2076.9632 | 0 | 3486.8993 | 0 | 4383.8324 | 5499.4473 | 5412.4343 | 5563.8624
179344 | 0 | 242.131 | TRUE | 853 | Non-CBSA East North Central | 5A | 5A | Hour1 | 1 | Cold | None | Standard Efficiency | East North Central | East North Central | Midwest | Not in a census Place | None | None | None | Electric, 120% Usage | 75F | No | 0F | None | Double-Loaded Interior | G2600810 | G2600810, G26001004 | None | None | 20 ft^2 | Fiberglass | 20% Leakage, Uninsulated | 2 ft | None | data/cambium/LRMER_MidCase_15_2025start,data/cambium/LRMER_LowRECost_15_2025start,data/cambium/LRMER_95DecarbBy2035_15_2025start,data/cambium/LRMER_LowRECost_25_2025start | kg/MWh,kg/MWh,kg/MWh,kg/MWh | /lib/resources/data/cambium/LRMER_MidCase_15_2025start/RFCMc.csv,/lib/resources/data/cambium/LRMER_LowRECost_15_2025start/RFCMc.csv,/lib/resources/data/cambium/LRMER_95DecarbBy2035_15_2025start/RFCMc.csv,/lib/resources/data/cambium/LRMER_LowRECost_25_2025start/RFCMc.csv | lb/MBtu,lb/MBtu,lb/MBtu,lb/MBtu | 195.9,195.9,195.9,195.9 | 147.3,147.3,147.3,147.3 | 177.8,177.8,177.8,177.8 | LRMER_MidCase_15_2025start,LRMER_LowRECost_15_2025start,LRMER_95DecarbBy2035_15_2025start,LRMER_LowRECost_25_2025start | CO2e,CO2e,CO2e,CO2e | 200.0,200.0,200.0,200.0 | 200-300% | RFCMc | None | Left | None | Middle | 36 | None | 20 to 49 Unit | Multifamily with 5+ units, 1-3 stories | Multi-Family with 5+ Units | 750-999 | 0-1499 | Vented Crawlspace | None | 3 | 3 | <8 | None | Brick | No | Natural Gas | 65F | Yes | 3F | Day +2h | No Exterior Use | Uninsulated | 200% Usage | None | None | None | Yes | None | No | Fuel Furnace, 92.5% AFUE | Ducted Heating | Natural Gas Fuel Furnace | None | None | None | No | None | None | None | None | 30000-34999 | 20000-39999 | 20000-39999 | 15 ACH50 | None | Uninsulated | Uninsulated | Uninsulated | Finished, R-13 | None | Brick, 12-in, 3-wythe, R-7 | Summer = 0.7, Winter = 0.85 | MISO | 100% Incandescent | 100% Usage | 100% Usage | CR04 | None | None | None | None | None | None | None | None | None | None | None | Cooling Season, 7 days/wk | 27 | 1 | Northwest | None | 200% | 89% | G26001004 | In metro area, not/partially in principal city | None | None | None | Hour18 | 103 | EF 6.7, 100% Usage | Asphalt Shingles, Medium | Stochastic | 1 | 1 | 2018 | 31 | 12 | 15 | None | MI | Renter | 1 | High | Occupied | 1970s | 1960-79 | Natural Gas Standard | Natural Gas | No | Grand Rapids Kent C | 42.88 | -85.52 | F15 B15 L15 R15 | Double, Clear, Metal, Air | 67.9925 | 0.27181 |  | 0 | 0 |  | 0 | 0 |  | 0 | 0 |  | 0 | 0 |  | 0 | 0 |  | 0 | 0 |  | 159.4307 | 0.63735 |  | 0 | 0 | 0 | 0 | 0 | 142.7256 | 0.57057 |  | 0 | 1220.3479 | 4.8785 |  | 16.412 | 0.065609 |  | 2462.6762 | 9.8449 |  | 0 | 0 | 0 | 416.454 | 1.6648 |  | 1356.0398 | 5.421 |  | 0 | 0 | 0 | 0 | 0 | 0 | 0 | 0 | 7232.7009 | 28.9138 |  | 0 | 4224.6195 | 16.8886 |  | 0 | 0 | 0 | 0 |  | 0 | 0 | 0 | 0 | 0 | 17299.3991 | 17299.3991 | 69.157 |  | 5841.7856 | 5841.7856 | 0 | 11457.3204 | 0 | 1053.3721 | 0 | 2612.0534 | 0 | 2377.9058 | 0 | 2612.0534 | 0 | 2226.2105 | 0 | 2612.0534 | 0 | 2491.1366 | 0 | 2612.0534 | 0 | 3665.4255 | 4989.9592 | 4838.2639 | 5103.1899
179357 | 0 | 242.131 | TRUE | 2176 | Non-CBSA East North Central | 7A | 7A | Hour21 | 3 | Very Cold | None | None | East North Central | East North Central | Midwest | Not in a census Place | Gas, 100% Usage | EnergyStar, 100% Usage | Yes | Electric, 100% Usage | 68F | No | 0F | None | Not Applicable | G2600330 | G2600330, G26000200 | None | 290 Rated kWh, 100% Usage | 20 ft^2 | Fiberglass | None | 2 ft | None | data/cambium/LRMER_MidCase_15_2025start,data/cambium/LRMER_LowRECost_15_2025start,data/cambium/LRMER_95DecarbBy2035_15_2025start,data/cambium/LRMER_LowRECost_25_2025start | kg/MWh,kg/MWh,kg/MWh,kg/MWh | /lib/resources/data/cambium/LRMER_MidCase_15_2025start/RFCMc.csv,/lib/resources/data/cambium/LRMER_LowRECost_15_2025start/RFCMc.csv,/lib/resources/data/cambium/LRMER_95DecarbBy2035_15_2025start/RFCMc.csv,/lib/resources/data/cambium/LRMER_LowRECost_25_2025start/RFCMc.csv | lb/MBtu,lb/MBtu,lb/MBtu,lb/MBtu | 195.9,195.9,195.9,195.9 | 147.3,147.3,147.3,147.3 | 177.8,177.8,177.8,177.8 | LRMER_MidCase_15_2025start,LRMER_LowRECost_15_2025start,LRMER_95DecarbBy2035_15_2025start,LRMER_LowRECost_25_2025start | CO2e,CO2e,CO2e,CO2e | 200.0,200.0,200.0,200.0 | 200-300% | RFCMc | Vented Attic | None | None | None | None | None | Single-Family Detached | Single-Family Detached | Single-Family Detached | 2000-2499 | 1500-2499 | Unheated Basement | 2 Car | 2 | 2 | <8 | Vinyl, Light | Wood Frame | No | Natural Gas | 55F | No | 0F | None | No Exterior Use | Uninsulated | 100% Usage | None | None | None | No | None | No | Fuel Wall/Floor Furnace, 60% AFUE | Non-Ducted Heating | Natural Gas Fuel Wall/Floor Furnace | None | None | None | No | None | None | None | None | 100000-119999 | 100000-119999 | 100000-149999 | 15 ACH50 | R-13 | Uninsulated | Uninsulated | Uninsulated | Unfinished, Uninsulated | None | Wood Stud, Uninsulated | Summer = 0.7, Winter = 0.85 | MISO | 100% CFL | 100% Usage | 100% Usage | CR04 | None | None | EF 12, National Average | None | Gas Grill | None | None | None | None | None | None | Cooling Season, 7 days/wk | Left/Right at 15ft | 6 | Northeast | None | 100% | 85% | G26000200 | Not/partially in metro area | None | None | No | Hour20 | 103 | EF 17.6, 100% Usage | Composition Shingles | Stochastic | 1 | 1 | 2018 | 31 | 12 | 15 | None | MI | Owner | 1 | Medium | Vacant | <1940 | <1940 | Natural Gas Standard | Natural Gas | Yes | Sault Ste Marie | 46.47 | -84.37 | F6 B6 L6 R6 | Double, Clear, Non-metal, Air | 0 | 0 |  | 0 | 0 |  | 0 | 0 |  | 0 | 0 |  | 0 | 0 |  | 0 | 0 |  | 319.7405 | 0.50106 |  | 0 | 0 |  | 0 | 0 | 0 | 0 | 0 | 0 | 0 |  | 0 | 0 | 0 |  | 21.9803 | 0.034445 |  | 0 | 0 |  | 0 | 0 | 0 | 0 | 0 |  | 434.0383 | 0.68018 |  | 0 | 0 | 0 | 0 | 0 | 0 | 0 | 0 | 53116.2007 | 83.2382 |  | 0 | 1744.9452 | 2.7345 |  | 0 | 0 | 0 | 0 |  | 0 | 0 | 0 | 0 | 0 | 55636.6119 | 55636.6119 | 87.1879 |  | 775.7591 | 775.7591 | 0 | 54861.1459 | 0 | 139.7509 | 0 | 12507.1945 | 0 | 316.4755 | 0 | 12507.1945 | 0 | 296.6644 | 0 | 12507.1945 | 0 | 329.5212 | 0 | 12507.1945 | 0 | 12646.9454 | 12823.67 | 12803.8589 | 12836.7158
179369 | 0 | 242.131 | TRUE | 1220 | Non-CBSA East North Central | 5A | 5A | Hour6 | 3 | Cold | None | None | East North Central | East North Central | Midwest | Not in a census Place | Electric, 100% Usage | EnergyStar, 100% Usage | Yes | Gas, 100% Usage | 80F | No | 0F | None | Not Applicable | G2600250 | G2600250, G26002000 | None | None | 20 ft^2 | Fiberglass | 30% Leakage, Uninsulated | 2 ft | None | data/cambium/LRMER_MidCase_15_2025start,data/cambium/LRMER_LowRECost_15_2025start,data/cambium/LRMER_95DecarbBy2035_15_2025start,data/cambium/LRMER_LowRECost_25_2025start | kg/MWh,kg/MWh,kg/MWh,kg/MWh | /lib/resources/data/cambium/LRMER_MidCase_15_2025start/RFCMc.csv,/lib/resources/data/cambium/LRMER_LowRECost_15_2025start/RFCMc.csv,/lib/resources/data/cambium/LRMER_95DecarbBy2035_15_2025start/RFCMc.csv,/lib/resources/data/cambium/LRMER_LowRECost_25_2025start/RFCMc.csv | lb/MBtu,lb/MBtu,lb/MBtu,lb/MBtu | 195.9,195.9,195.9,195.9 | 147.3,147.3,147.3,147.3 | 177.8,177.8,177.8,177.8 | LRMER_MidCase_15_2025start,LRMER_LowRECost_15_2025start,LRMER_95DecarbBy2035_15_2025start,LRMER_LowRECost_25_2025start | CO2e,CO2e,CO2e,CO2e | 200.0,200.0,200.0,200.0 | 400%+ | RFCMc | Vented Attic | None | None | None | None | None | Single-Family Detached | Single-Family Detached | Single-Family Detached | 1000-1499 | 0-1499 | Unheated Basement | None | 1 | 1 | <8 | None | Brick | No | Natural Gas | 67F | Yes | 3F | Night -4h | No Exterior Use | Uninsulated | 100% Usage | None | None | None | Yes | None | No | Fuel Furnace, 92.5% AFUE | Ducted Heating | Natural Gas Fuel Furnace | None | None | None | No | None | None | None | None | 80000-99999 | 80000-99999 | 60000-99999 | 25 ACH50 | R-38 | Uninsulated | Uninsulated | Uninsulated | Unfinished, Uninsulated | None | Brick, 12-in, 3-wythe, Uninsulated | Summer = 0.7, Winter = 0.85 | MISO | 100% Incandescent | 100% Usage | 100% Usage | CR04 | None | None | None | None | None | None | None | None | None | None | None | Cooling Season, 7 days/wk | Left/Right at 15ft | 2 | South | None | 100% | 85% | G26002000 | In metro area, not/partially in principal city | None | None | No | Hour16 | 103 | EF 19.9, 100% Usage | Asphalt Shingles, Medium | Stochastic | 1 | 1 | 2018 | 31 | 12 | 15 | None | MI | Owner | 1 | Medium | Occupied | <1940 | <1940 | Natural Gas Standard | Natural Gas | Yes | W K Kellogg | 42.31 | -85.25 | F18 B18 L18 R18 | Double, Low-E, Non-metal, Air, M-Gain | 0 | 0 |  | 400.042 | 1.1182 |  | 23.4457 | 0.065533 |  | 0 | 0 |  | 0 | 0 |  | 0 | 0 |  | 0 | 0 |  | 568.2648 | 1.5883 |  | 0 | 0 | 0 | 0 | 0 | 160.896 | 0.44972 |  | 0 | 1535.3993 | 4.2916 |  | 21.9803 | 0.061437 |  | 1790.6642 | 5.0051 |  | 0 | 0 | 0 | 27.8418 | 0.07782 |  | 400.042 | 1.1182 |  | 0 | 0 | 0 | 0 | 0 | 0 | 0 | 0 | 25663.9405 | 71.7328 |  | 0 | 4063.7235 | 11.3584 |  | 0 | 0 | 813.5653 | 2.274 |  | 0 | 0 | 0 | 0 | 0 | 35469.5124 | 35469.5124 | 99.1402 |  | 4928.5762 | 4928.5762 | 0 | 30540.9362 | 0 | 872.9177 | 0 | 6962.7155 | 0 | 1979.5365 | 0 | 6962.7155 | 0 | 1857.8413 | 0 | 6962.7155 | 0 | 2070.6192 | 0 | 6962.7155 | 0 | 7835.6331 | 8942.252 | 8820.5568 | 9033.3347
179403 | 0 | 242.131 | TRUE | 2631 | Non-CBSA East North Central | 5A | 5A | Hour10 | 2 | Cold | None | Standard Efficiency | East North Central | East North Central | Midwest | Not in a census Place | Gas, 120% Usage | EnergyStar, 120% Usage | Yes | Gas, 120% Usage | 76F | Yes | 9F | Day Setup -2h | Not Applicable | G2601390 | G2601390, G26000802 | None | None | 20 ft^2 | Fiberglass | None | 2 ft | None | data/cambium/LRMER_MidCase_15_2025start,data/cambium/LRMER_LowRECost_15_2025start,data/cambium/LRMER_95DecarbBy2035_15_2025start,data/cambium/LRMER_LowRECost_25_2025start | kg/MWh,kg/MWh,kg/MWh,kg/MWh | /lib/resources/data/cambium/LRMER_MidCase_15_2025start/RFCMc.csv,/lib/resources/data/cambium/LRMER_LowRECost_15_2025start/RFCMc.csv,/lib/resources/data/cambium/LRMER_95DecarbBy2035_15_2025start/RFCMc.csv,/lib/resources/data/cambium/LRMER_LowRECost_25_2025start/RFCMc.csv | lb/MBtu,lb/MBtu,lb/MBtu,lb/MBtu | 195.9,195.9,195.9,195.9 | 147.3,147.3,147.3,147.3 | 177.8,177.8,177.8,177.8 | LRMER_MidCase_15_2025start,LRMER_LowRECost_15_2025start,LRMER_95DecarbBy2035_15_2025start,LRMER_LowRECost_25_2025start | CO2e,CO2e,CO2e,CO2e | 200.0,200.0,200.0,200.0 | 400%+ | RFCMc | Vented Attic | None | Left | None | None | 5 | Single-Family Attached | Single-Family Attached | Single-Family Attached | 2500-2999 | 2500-3999 | Heated Basement | None | 2 | 2 | <8 | Wood, Medium/Dark | Wood Frame | No | Natural Gas | 78F | Yes | 6F | Night | No Exterior Use | Uninsulated | 200% Usage | None | None | None | No | None | No | Fuel Wall/Floor Furnace, 60% AFUE | Non-Ducted Heating | Natural Gas Fuel Wall/Floor Furnace | None | None | None | No | None | None | None | None | 80000-99999 | 80000-99999 | 60000-99999 | 5 ACH50 | R-30 | Uninsulated | Wall R-10, Exterior | R-10, Exterior | Unfinished, Uninsulated | None | Wood Stud, R-19 | Summer = 0.7, Winter = 0.85 | MISO | 100% CFL | 100% Usage | 100% Usage | CR04 | None | None | None | None | None | None | None | None | None | None | None | Cooling Season, 7 days/wk | 27 | 1 | South | None | 200% | 104% | G26000802 | In metro area, not/partially in principal city | None | None | No | Hour16 | 103 | EF 17.6, 100% Usage | Composition Shingles | Stochastic | 1 | 1 | 2018 | 31 | 12 | 15 | None | MI | Owner | 1 | High | Occupied | 2000s | 2000-09 | Natural Gas Standard | Natural Gas | Yes | Tulip City | 42.75 | -86.1 | F15 B15 L15 R15 | Double, Clear, Non-metal, Air | 67.9925 | 0.088124 |  | 31.0655 | 0.040264 |  | 20.2219 | 0.026209 |  | 0 | 0 |  | 0 | 0 |  | 0 | 0 |  | 0 | 0 |  | 0 | 0 |  | 0 | 0 | 0 | 0 | 0 | 58.0281 | 0.075209 |  | 0 | 878.6271 | 1.1388 |  | 16.412 | 0.021271 |  | 4062.8442 | 5.2658 |  | 0 | 0 | 0 | 28.4279 | 0.036845 |  | 434.0383 | 0.56255 |  | 0 | 0 | 0 | 0 | 412.9371 | 0 | 0 | 0 | 33419.7733 | 43.3149 |  | 0 | 4154.5755 | 5.3847 |  | 0 | 0 | 833.7872 | 1.0807 |  | 0 | 0 | 0 | 0 | 0 | 44418.7306 | 44418.7306 | 57.5705 |  | 5597.6574 | 5597.6574 | 0 | 38820.7801 | 0 | 999.107 | 0 | 8850.37 | 0 | 2263.4241 | 0 | 8850.37 | 0 | 2123.3584 | 0 | 8850.37 | 0 | 2362.0886 | 0 | 8850.37 | 0 | 9849.4771 | 11113.7942 | 10973.7285 | 11212.4587
179450 | 0 | 242.131 | TRUE | 1138 | CBSA Detroit-Warren-Dearborn, MI | 5A | 5A | Hour20 | 2 | Cold | None | Standard Efficiency | East North Central | East North Central | Midwest | MI, Detroit | None | None | None | Gas, 100% Usage | 72F | No | 0F | None | Double-Loaded Interior | G2601630 | G2601630, G26003211 | None | None | 20 ft^2 | Fiberglass | 20% Leakage, R-6 | 2 ft | None | data/cambium/LRMER_MidCase_15_2025start,data/cambium/LRMER_LowRECost_15_2025start,data/cambium/LRMER_95DecarbBy2035_15_2025start,data/cambium/LRMER_LowRECost_25_2025start | kg/MWh,kg/MWh,kg/MWh,kg/MWh | /lib/resources/data/cambium/LRMER_MidCase_15_2025start/RFCMc.csv,/lib/resources/data/cambium/LRMER_LowRECost_15_2025start/RFCMc.csv,/lib/resources/data/cambium/LRMER_95DecarbBy2035_15_2025start/RFCMc.csv,/lib/resources/data/cambium/LRMER_LowRECost_25_2025start/RFCMc.csv | lb/MBtu,lb/MBtu,lb/MBtu,lb/MBtu | 195.9,195.9,195.9,195.9 | 147.3,147.3,147.3,147.3 | 177.8,177.8,177.8,177.8 | LRMER_MidCase_15_2025start,LRMER_LowRECost_15_2025start,LRMER_95DecarbBy2035_15_2025start,LRMER_LowRECost_25_2025start | CO2e,CO2e,CO2e,CO2e | 200.0,200.0,200.0,200.0 | 100-150% | RFCMc | None | Middle | None | Middle | 67 | None | 50 or more Unit | Multifamily with 5+ units, 1-3 stories | Multi-Family with 5+ Units | 1000-1499 | 0-1499 | Unheated Basement | None | 3 | 3 | <8 | Vinyl, Light | Brick | No | Electricity | 75F | No | 0F | None | No Exterior Use | Uninsulated | 100% Usage | Heat Pump | 100% Conditioned | Heat Pump | Yes | None | No | ASHP, SEER 13, 7.7 HSPF | Ducted Heat Pump | Electricity ASHP | None | None | None | No | None | None | None | None | 10000-14999 | <20000 | <20000 | 4 ACH50 | None | Uninsulated | Uninsulated | Uninsulated | Finished, R-30 | None | Brick, 12-in, 3-wythe, R-11 | Summer = 0.7, Winter = 0.85 | MISO | 100% Incandescent | 100% Usage | 100% Usage | CR04 | None | None | None | None | None | None | None | None | None | None | None | Cooling Season, 7 days/wk | 4 | 1 | North | None | 100% | 89% | G26003211 | In metro area, principal city | None | None | None | Hour16 | 103 | EF 17.6, 100% Usage | Asphalt Shingles, Medium | Stochastic | 1 | 1 | 2018 | 31 | 12 | 15 | None | MI | Renter | 1 | Medium | Occupied | 2010s | 2010s | Electric Standard | Electricity | Yes | Detroit Metropolita | 42.22 | -83.35 | F9 B9 L9 R9 | Double, Low-E, Non-metal, Air, M-Gain | 67.9925 | 0.20374 |  | 0 | 0 |  | 0 | 0 |  | 212.1835 | 0.6358 |  | 762.864 | 2.2859 |  | 0 | 0 |  | 0 | 0 |  | 23.1526 | 0.069376 |  | 42.2022 | 410.8856 | 0 | 0 | 1363.6597 | 156.793 | 0.46983 |  | 0 | 1465.0623 | 4.39 |  | 16.412 | 0.049178 |  | 1327.6119 | 3.9782 |  | 0 | 0 | 0 | 23.7388 | 0.071133 |  | 434.0383 | 1.3006 |  | 0 | 0 | 0 | 0 | 0 | 0 | 0 | 0 | 0 | 0 |  | 0 | 0 | 0 |  | 0 | 0 | 694.8715 | 2.0822 |  | 0 | 0 | 0 | 0 | 0 | 7001.4679 | 7001.4679 | 20.9798 |  | 6306.5964 | 6306.5964 | 0 | 694.8715 | 0 | 1144.8966 | 0 | 158.3963 | 0 | 2569.5477 | 0 | 158.3963 | 0 | 2409.2187 | 0 | 158.3963 | 0 | 2699.789 | 0 | 158.3963 | 0 | 1303.2929 | 2727.944 | 2567.6149 | 2858.1853
179503 | 0 | 242.131 | TRUE | 2176 | Non-CBSA East North Central | 6A | 6A | Hour3 | 4 | Cold | None | Standard Efficiency, No usage | East North Central | East North Central | Midwest | In another census Place | Electric, 120% Usage | Standard, 120% Usage | Yes | Propane, 120% Usage | 67F | Yes | 2F | Night Setup +3h | Not Applicable | G2600730 | G2600730, G26001200 | None | 318 Rated kWh, 120% Usage | 20 ft^2 | Fiberglass | 30% Leakage, R-4 | 2 ft | None | data/cambium/LRMER_MidCase_15_2025start,data/cambium/LRMER_LowRECost_15_2025start,data/cambium/LRMER_95DecarbBy2035_15_2025start,data/cambium/LRMER_LowRECost_25_2025start | kg/MWh,kg/MWh,kg/MWh,kg/MWh | /lib/resources/data/cambium/LRMER_MidCase_15_2025start/RFCMc.csv,/lib/resources/data/cambium/LRMER_LowRECost_15_2025start/RFCMc.csv,/lib/resources/data/cambium/LRMER_95DecarbBy2035_15_2025start/RFCMc.csv,/lib/resources/data/cambium/LRMER_LowRECost_25_2025start/RFCMc.csv | lb/MBtu,lb/MBtu,lb/MBtu,lb/MBtu | 195.9,195.9,195.9,195.9 | 147.3,147.3,147.3,147.3 | 177.8,177.8,177.8,177.8 | LRMER_MidCase_15_2025start,LRMER_LowRECost_15_2025start,LRMER_95DecarbBy2035_15_2025start,LRMER_LowRECost_25_2025start | CO2e,CO2e,CO2e,CO2e | 200.0,200.0,200.0,200.0 | 400%+ | RFCMc | Vented Attic | None | None | None | None | None | Single-Family Detached | Single-Family Detached | Single-Family Detached | 2000-2499 | 1500-2499 | Slab | 2 Car | 1 | 1 | <8 | None | Brick | No | Propane | 55F | No | 0F | None | No Exterior Use | Uninsulated | 200% Usage | AC, SEER 15 | 100% Conditioned | Central AC | Yes | None | No | Fuel Furnace, 80% AFUE | Ducted Heating | Propane Fuel Furnace | None | None | None | No | None | None | None | None | 160000-179999 | 140000+ | 150000+ | 8 ACH50 | R-19 | None | None | None | Unfinished, Uninsulated | Uninsulated | Brick, 12-in, 3-wythe, R-7 | Summer = 0.7, Winter = 0.85 | MISO | 100% Incandescent | 100% Usage | 100% Usage | CR04 | None | None | None | None | None | None | None | None | None | None | None | Cooling Season, 7 days/wk | Left/Right at 15ft | 6 | South | None | 200% | 85% | G26001200 | Not/partially in metro area | None | None | No | Hour21 | 103 | EF 17.6, 100% Usage | Composition Shingles | Stochastic | 1 | 1 | 2018 | 31 | 12 | 15 | None | MI | Owner | 1 | High | Vacant | 1970s | 1960-79 | Propane Standard | Propane | Yes | Mount Pleasant Muni | 43.62 | -84.73 | F9 B9 L9 R9 | Double, Clear, Non-metal, Air, Exterior Clear Storm | 0 | 0 |  | 0 | 0 |  | 0 | 0 |  | 621.0176 | 0.97319 |  | 2213.2727 | 3.4684 |  | 0 | 0 |  | 0 | 0 |  | 390.6637 | 0.61221 |  | 0 | 0 | 0 | 0 | 0 | 0 | 0 |  | 0 | 0 | 0 |  | 21.9803 | 0.034445 |  | 0 | 0 |  | 0 | 0 | 0 | 0 | 0 |  | 434.0383 | 0.68018 |  | 0 | 0 | 0 | 0 | 0 | 0 | 0 | 0 | 0 | 0 |  | 0 | 0 | 0 |  | 0 | 0 | 0 | 0 |  | 0 | 0 | 15384.1797 | 1687.7963 | 0 | 20752.6555 | 20752.6555 | 32.5214 |  | 3680.6796 | 3680.6796 | 0 | 0 | 17071.976 | 681.4032 | 0 | 0 | 4697.9405 | 1470.962 | 0 | 0 | 4697.9405 | 1443.5804 | 0 | 0 | 4697.9405 | 1513.9439 | 0 | 0 | 4697.9405 | 5379.3438 | 6168.9025 | 6141.5209 | 6211.8845
179504 | 0 | 242.131 | TRUE | 633 | Non-CBSA East North Central | 6A | 6A | Hour3 | 2 | Cold | None | Standard Efficiency, No usage | East North Central | East North Central | Midwest | In another census Place | Electric, 100% Usage | EnergyStar, 100% Usage | Yes | Electric, 100% Usage | 72F | Yes | 2F | Night Setback -3h | Not Applicable | G2600410 | G2600410, G26000200 | None | None | 20 ft^2 | Fiberglass | 10% Leakage, R-4 | 2 ft | None | data/cambium/LRMER_MidCase_15_2025start,data/cambium/LRMER_LowRECost_15_2025start,data/cambium/LRMER_95DecarbBy2035_15_2025start,data/cambium/LRMER_LowRECost_25_2025start | kg/MWh,kg/MWh,kg/MWh,kg/MWh | /lib/resources/data/cambium/LRMER_MidCase_15_2025start/MROEc.csv,/lib/resources/data/cambium/LRMER_LowRECost_15_2025start/MROEc.csv,/lib/resources/data/cambium/LRMER_95DecarbBy2035_15_2025start/MROEc.csv,/lib/resources/data/cambium/LRMER_LowRECost_25_2025start/MROEc.csv | lb/MBtu,lb/MBtu,lb/MBtu,lb/MBtu | 195.9,195.9,195.9,195.9 | 147.3,147.3,147.3,147.3 | 177.8,177.8,177.8,177.8 | LRMER_MidCase_15_2025start,LRMER_LowRECost_15_2025start,LRMER_95DecarbBy2035_15_2025start,LRMER_LowRECost_25_2025start | CO2e,CO2e,CO2e,CO2e | 200.0,200.0,200.0,200.0 | 150-200% | MROEc | Vented Attic | None | None | None | None | None | Mobile Home | Mobile Home | Mobile Home | 500-749 | 0-1499 | Ambient | None | 1 | 1 | <8 | Aluminum, Light | Steel Frame | No | Other Fuel | 55F | Yes | 6F | Night +3h | No Exterior Use | Uninsulated | 100% Usage | Room AC, EER 10.7 | 20% Conditioned | Room AC | Yes | None | No | Other | Ducted Heating | None | None | None | None | No | None | None | None | None | 25000-29999 | 20000-39999 | 20000-39999 | 10 ACH50 | R-19 | Uninsulated | None | None | Unfinished, Uninsulated | None | Wood Stud, R-7 | Summer = 0.7, Winter = 0.85 | MISO | 100% Incandescent | 100% Usage | 100% Usage | CR04 | None | None | EF 12, National Average | None | None | None | None | None | None | None | None | Cooling Season, 7 days/wk | Left/Right at 15ft | 2 | Northwest | None | 100% | 94% | G26000200 | Not/partially in metro area | None | None | No | Hour16 | 74 | EF 17.6, 100% Usage | Asphalt Shingles, Medium | Stochastic | 1 | 1 | 2018 | 31 | 12 | 15 | None | MI | Owner | 1 | Medium | Vacant | 1970s | 1960-79 | Propane Standard | Propane | Yes | Delta Co | 45.72 | -87.09 | F18 B18 L18 R18 | Single, Clear, Non-metal | 0 | 0 |  | 0 | 0 |  | 0 | 0 |  | 0 | 0 |  | 111.6601 | 0.60152 |  | 0 | 0 |  | 319.7405 | 1.7225 |  | 0 | 0 |  | 0 | 0 | 0 | 0 | 0 | 0 | 0 |  | 0 | 0 | 0 |  | 16.412 | 0.088412 |  | 0 | 0 |  | 0 | 0 | 0 | 0 | 0 |  | 434.0383 | 2.3382 |  | 0 | 0 | 0 | 0 | 0 | 0 | 0 | 0 | 0 | 0 |  | 0 | 0 | 0 |  | 0 | 0 | 0 | 0 |  | 0 | 0 | 0 | 2011.3468 | 0 | 2893.4907 | 2893.4907 | 15.5874 |  | 881.8508 | 881.8508 | 0 | 0 | 2011.3468 | 151.4354 | 0 | 0 | 553.517 | 252.0831 | 0 | 0 | 553.517 | 233.049 | 0 | 0 | 553.517 | 310.5665 | 0 | 0 | 553.517 | 704.9524 | 805.6 | 786.5659 | 864.0835
179505 | 0 | 242.131 | TRUE | 1220 | CBSA Detroit-Warren-Dearborn, MI | 5A | 5A | Hour6 | 3 | Cold | None | Standard Efficiency | East North Central | East North Central | Midwest | MI, Detroit | None | Standard, 100% Usage | Yes | Gas, 100% Usage | 78F | Yes | 5F | Night Setback +4h | Not Applicable | G2601630 | G2601630, G26003212 | None | None | 20 ft^2 | Fiberglass | 0% Leakage, Uninsulated | 2 ft | None | data/cambium/LRMER_MidCase_15_2025start,data/cambium/LRMER_LowRECost_15_2025start,data/cambium/LRMER_95DecarbBy2035_15_2025start,data/cambium/LRMER_LowRECost_25_2025start | kg/MWh,kg/MWh,kg/MWh,kg/MWh | /lib/resources/data/cambium/LRMER_MidCase_15_2025start/RFCMc.csv,/lib/resources/data/cambium/LRMER_LowRECost_15_2025start/RFCMc.csv,/lib/resources/data/cambium/LRMER_95DecarbBy2035_15_2025start/RFCMc.csv,/lib/resources/data/cambium/LRMER_LowRECost_25_2025start/RFCMc.csv | lb/MBtu,lb/MBtu,lb/MBtu,lb/MBtu | 195.9,195.9,195.9,195.9 | 147.3,147.3,147.3,147.3 | 177.8,177.8,177.8,177.8 | LRMER_MidCase_15_2025start,LRMER_LowRECost_15_2025start,LRMER_95DecarbBy2035_15_2025start,LRMER_LowRECost_25_2025start | CO2e,CO2e,CO2e,CO2e | 200.0,200.0,200.0,200.0 | 200-300% | RFCMc | Vented Attic | None | None | None | None | None | Single-Family Detached | Single-Family Detached | Single-Family Detached | 1000-1499 | 0-1499 | Heated Basement | None | 1 | 1 | <8 | Brick, Medium/Dark | Wood Frame | No | Natural Gas | 70F | Yes | 6F | Day and Night +2h | No Exterior Use | Uninsulated | 100% Usage | AC, SEER 13 | 100% Conditioned | Central AC | Yes | None | No | Fuel Furnace, 80% AFUE | Ducted Heating | Natural Gas Fuel Furnace | None | None | None | No | None | None | None | None | 40000-44999 | 40000-59999 | 40000-59999 | 20 ACH50 | R-38 | Uninsulated | Uninsulated | Uninsulated | Unfinished, Uninsulated | None | Wood Stud, Uninsulated | Summer = 0.7, Winter = 0.85 | MISO | 100% CFL | 100% Usage | 100% Usage | CR04 | None | EF 17.6 | EF 12, National Average | None | None | None | Electric | None | None | None | None | Cooling Season, 7 days/wk | Left/Right at 15ft | 2 | Northwest | None | 100% | 85% | G26003212 | In metro area, principal city | None | None | No | Hour11 | 103 | EF 15.9, 100% Usage | Composition Shingles | Stochastic | 1 | 1 | 2018 | 31 | 12 | 15 | None | MI | Renter | 1 | Medium | Occupied | 1950s | 1940-59 | Natural Gas Standard | Natural Gas | Yes | Detroit Metropolita | 42.22 | -83.35 | F9 B9 L9 R9 | Double, Clear, Non-metal, Air | 67.9925 | 0.19004 |  | 0 | 0 |  | 28.4279 | 0.079458 |  | 159.7237 | 0.44644 |  | 1660.8338 | 4.6422 |  | 0 | 0 |  | 319.7405 | 0.8937 |  | 530.4586 | 1.4827 |  | 0 | 0 | 834.9595 | 824.9951 | 0 | 40.1507 | 0.11222 |  | 0 | 491.1871 | 1.3729 |  | 21.9803 | 0.061437 |  | 1790.6642 | 5.0051 |  | 0 | 0 | 0 | 27.8418 | 0.07782 |  | 914.0887 | 2.555 |  | 0 | 0 | 0 | 0 | 0 | 0 | 0 | 0 | 20934.9457 | 58.5149 |  | 0 | 4275.9069 | 11.9515 |  | 0 | 0 | 813.5653 | 2.274 |  | 0 | 0 | 0 | 0 | 0 | 33737.4624 | 33737.4624 | 94.299 |  | 7713.0444 | 7713.0444 | 0 | 26024.4179 | 0 | 1418.7612 | 0 | 5933.0136 | 0 | 3158.292 | 0 | 5933.0136 | 0 | 2983.741 | 0 | 5933.0136 | 0 | 3284.5073 | 0 | 5933.0136 | 0 | 7351.7748 | 9091.3056 | 8916.7546 | 9217.5209
179506 | 0 | 242.131 | TRUE | 2176 | CBSA Detroit-Warren-Dearborn, MI | 5A | 5A | Hour15 | 3 | Cold | None | Standard Efficiency | East North Central | East North Central | Midwest | Not in a census Place | Gas, 120% Usage | Standard, 120% Usage | Yes | Gas, 120% Usage | 76F | Yes | 5F | Day and Night Setup +3h | Not Applicable | G2600930 | G2600930, G26002800 | None | 290 Rated kWh, 120% Usage | 20 ft^2 | Fiberglass | 0% Leakage, Uninsulated | 2 ft | None | data/cambium/LRMER_MidCase_15_2025start,data/cambium/LRMER_LowRECost_15_2025start,data/cambium/LRMER_95DecarbBy2035_15_2025start,data/cambium/LRMER_LowRECost_25_2025start | kg/MWh,kg/MWh,kg/MWh,kg/MWh | /lib/resources/data/cambium/LRMER_MidCase_15_2025start/RFCMc.csv,/lib/resources/data/cambium/LRMER_LowRECost_15_2025start/RFCMc.csv,/lib/resources/data/cambium/LRMER_95DecarbBy2035_15_2025start/RFCMc.csv,/lib/resources/data/cambium/LRMER_LowRECost_25_2025start/RFCMc.csv | lb/MBtu,lb/MBtu,lb/MBtu,lb/MBtu | 195.9,195.9,195.9,195.9 | 147.3,147.3,147.3,147.3 | 177.8,177.8,177.8,177.8 | LRMER_MidCase_15_2025start,LRMER_LowRECost_15_2025start,LRMER_95DecarbBy2035_15_2025start,LRMER_LowRECost_25_2025start | CO2e,CO2e,CO2e,CO2e | 200.0,200.0,200.0,200.0 | 400%+ | RFCMc | Vented Attic | None | None | None | None | None | Single-Family Detached | Single-Family Detached | Single-Family Detached | 2000-2499 | 1500-2499 | Heated Basement | 2 Car | 1 | 1 | <8 | Vinyl, Light | Brick | No | Natural Gas | 72F | Yes | 3F | Night +4h | No Exterior Use | Uninsulated | 200% Usage | AC, SEER 13 | 100% Conditioned | Central AC | Yes | None | No | Fuel Furnace, 80% AFUE | Ducted Heating | Natural Gas Fuel Furnace | None | None | None | No | None | None | None | None | 100000-119999 | 100000-119999 | 100000-149999 | 7 ACH50 | R-38 | Uninsulated | Wall R-5, Exterior | R-5, Exterior | Unfinished, Uninsulated | None | Brick, 12-in, 3-wythe, R-19 | Summer = 0.7, Winter = 0.85 | MISO | 100% CFL | 100% Usage | 100% Usage | CR04 | None | None | None | None | None | None | None | None | None | None | None | Cooling Season, 7 days/wk | Left/Right at 15ft | 2 | South | None | 200% | 85% | G26002800 | In metro area, not/partially in principal city | None | None | No | Hour20 | 103 | EF 17.6, 100% Usage | Asphalt Shingles, Medium | Stochastic | 1 | 1 | 2018 | 31 | 12 | 15 | None | MI | Owner | 1 | High | Occupied | 2000s | 2000-09 | Natural Gas Standard | Natural Gas | Yes | Livingston Co | 42.63 | -83.98 | F18 B18 L18 R18 | Double, Low-E, Non-metal, Air, M-Gain | 67.9925 | 0.10655 |  | 81.7668 | 0.12814 |  | 34.2893 | 0.053735 |  | 220.0964 | 0.34491 |  | 967.1345 | 1.5156 |  | 109.3155 | 0.17131 |  | 0 | 0 |  | 395.0598 | 0.6191 |  | 0 | 0 | 0 | 0 | 0 | 52.1667 | 0.08175 |  | 24.911 | 753.7788 | 1.1812 |  | 21.9803 | 0.034445 |  | 4069.2918 | 6.377 |  | 0 | 0 | 0 | 33.4101 | 0.052357 |  | 434.0383 | 0.68018 |  | 0 | 0 | 0 | 0 | 1087.0006 | 0 | 0 | 0 | 15469.4634 | 24.2421 |  | 0 | 7304.5033 | 11.4469 |  | 0 | 0 | 976.2197 | 1.5298 |  | 0 | 0 | 0 | 0 | 0 | 32102.1258 | 32102.1258 | 50.3071 |  | 7264.9388 | 7264.9388 | 0 | 24837.187 | 0 | 1321.2615 | 0 | 5662.3637 | 0 | 2955.3412 | 0 | 5662.3637 | 0 | 2785.9571 | 0 | 5662.3637 | 0 | 3088.573 | 0 | 5662.3637 | 0 | 6983.6252 | 8617.7048 | 8448.3207 | 8750.9367
179576 | 0 | 242.131 | TRUE | 1220 | Non-CBSA East North Central | 5A | 5A | Hour23 | 3 | Cold | None | Standard Efficiency | East North Central | East North Central | Midwest | In another census Place | Electric, 100% Usage | EnergyStar, 100% Usage | Yes | Electric, 100% Usage | 70F | Yes | 5F | Day Setup and Night Setback +2h | Not Applicable | G2600770 | G2600770, G26002101 | None | 290 Rated kWh, 100% Usage | 20 ft^2 | Fiberglass | 10% Leakage, R-4 | 2 ft | None | data/cambium/LRMER_MidCase_15_2025start,data/cambium/LRMER_LowRECost_15_2025start,data/cambium/LRMER_95DecarbBy2035_15_2025start,data/cambium/LRMER_LowRECost_25_2025start | kg/MWh,kg/MWh,kg/MWh,kg/MWh | /lib/resources/data/cambium/LRMER_MidCase_15_2025start/RFCMc.csv,/lib/resources/data/cambium/LRMER_LowRECost_15_2025start/RFCMc.csv,/lib/resources/data/cambium/LRMER_95DecarbBy2035_15_2025start/RFCMc.csv,/lib/resources/data/cambium/LRMER_LowRECost_25_2025start/RFCMc.csv | lb/MBtu,lb/MBtu,lb/MBtu,lb/MBtu | 195.9,195.9,195.9,195.9 | 147.3,147.3,147.3,147.3 | 177.8,177.8,177.8,177.8 | LRMER_MidCase_15_2025start,LRMER_LowRECost_15_2025start,LRMER_95DecarbBy2035_15_2025start,LRMER_LowRECost_25_2025start | CO2e,CO2e,CO2e,CO2e | 200.0,200.0,200.0,200.0 | 400%+ | RFCMc | Vented Attic | None | None | None | None | None | Single-Family Detached | Single-Family Detached | Single-Family Detached | 1000-1499 | 0-1499 | Slab | None | 1 | 1 | <8 | Vinyl, Light | Brick | No | Natural Gas | 70F | Yes | 3F | Night -5h | No Exterior Use | Uninsulated | 100% Usage | AC, SEER 15 | 100% Conditioned | Central AC | Yes | None | No | Fuel Furnace, 92.5% AFUE | Ducted Heating | Natural Gas Fuel Furnace | None | None | None | No | None | None | None | None | 80000-99999 | 80000-99999 | 60000-99999 | 20 ACH50 | R-30 | None | None | None | Unfinished, Uninsulated | 2ft R10 Under, Horizontal | Brick, 12-in, 3-wythe, R-19 | Summer = 0.7, Winter = 0.85 | MISO | 100% CFL | 100% Usage | 100% Usage | CR04 | None | EF 17.6 | None | None | None | None | None | None | None | None | None | Cooling Season, 7 days/wk | Left/Right at 15ft | 1 | East | None | 100% | 85% | G26002101 | In metro area, not/partially in principal city | None | None | No | Hour6 | 104 | EF 19.9, 100% Usage | Composition Shingles | Stochastic | 1 | 1 | 2018 | 31 | 12 | 15 | None | MI | Owner | 1 | Medium | Occupied | 1980s | 1980-99 | Natural Gas Standard | Natural Gas | Yes | Kalamazoo Battle Cr | 42.24 | -85.55 | F12 B12 L12 R12 | Double, Clear, Metal, Air | 67.9925 | 0.19004 |  | 275.7799 | 0.77083 |  | 16.1189 | 0.045054 |  | 372.7864 | 1.042 |  | 1794.4742 | 5.0157 |  | 56.5627 | 0.1581 |  | 0 | 0 |  | 399.7489 | 1.1173 |  | 0 | 0 | 0 | 0 | 0 | 40.1507 | 0.11222 |  | 0 | 491.1871 | 1.3729 |  | 21.9803 | 0.061437 |  | 1538.33 | 4.2998 |  | 0 | 0 | 0 | 339.6694 | 0.9494 |  | 834.0803 | 2.3313 |  | 0 | 0 | 0 | 0 | 0 | 0 | 0 | 0 | 18086.2949 | 50.5527 |  | 0 | 2837.221 | 7.9303 |  | 0 | 0 | 0 | 0 |  | 0 | 0 | 0 | 0 | 0 | 27172.3773 | 27172.3773 | 75.949 |  | 6248.8614 | 6248.8614 | 0 | 20923.516 | 0 | 1146.339 | 0 | 4770.137 | 0 | 2553.7663 | 0 | 4770.137 | 0 | 2421.7696 | 0 | 4770.137 | 0 | 2652.326 | 0 | 4770.137 | 0 | 5916.4761 | 7323.9033 | 7191.9066 | 7422.4631
179578 | 0 | 242.131 | TRUE | 1690 | Non-CBSA East North Central | 6A | 6A | Hour18 | 3 | Cold | None | Standard Efficiency, No usage | East North Central | East North Central | Midwest | In another census Place | Propane, 100% Usage | EnergyStar, 100% Usage | Yes | Electric, 100% Usage | 72F | No | 0F | None | Not Applicable | G2600410 | G2600410, G26000200 | None | 318 Rated kWh, 100% Usage | 20 ft^2 | Fiberglass | 0% Leakage, Uninsulated | 2 ft | None | data/cambium/LRMER_MidCase_15_2025start,data/cambium/LRMER_LowRECost_15_2025start,data/cambium/LRMER_95DecarbBy2035_15_2025start,data/cambium/LRMER_LowRECost_25_2025start | kg/MWh,kg/MWh,kg/MWh,kg/MWh | /lib/resources/data/cambium/LRMER_MidCase_15_2025start/MROEc.csv,/lib/resources/data/cambium/LRMER_LowRECost_15_2025start/MROEc.csv,/lib/resources/data/cambium/LRMER_95DecarbBy2035_15_2025start/MROEc.csv,/lib/resources/data/cambium/LRMER_LowRECost_25_2025start/MROEc.csv | lb/MBtu,lb/MBtu,lb/MBtu,lb/MBtu | 195.9,195.9,195.9,195.9 | 147.3,147.3,147.3,147.3 | 177.8,177.8,177.8,177.8 | LRMER_MidCase_15_2025start,LRMER_LowRECost_15_2025start,LRMER_95DecarbBy2035_15_2025start,LRMER_LowRECost_25_2025start | CO2e,CO2e,CO2e,CO2e | 200.0,200.0,200.0,200.0 | 300-400% | MROEc | Vented Attic | None | None | None | None | None | Single-Family Detached | Single-Family Detached | Single-Family Detached | 1500-1999 | 1500-2499 | Heated Basement | None | 1 | 1 | <8 | None | Brick | No | Other Fuel | 55F | Yes | 3F | Night +3h | No Exterior Use | Uninsulated | 100% Usage | AC, SEER 13 | 80% Conditioned | Central AC | Yes | None | No | Other | Ducted Heating | None | None | None | None | No | None | None | None | None | 70000-79999 | 60000-79999 | 60000-99999 | 15 ACH50 | R-19 | Uninsulated | Uninsulated | Uninsulated | Unfinished, Uninsulated | None | Brick, 12-in, 3-wythe, R-7 | Summer = 0.7, Winter = 0.85 | MISO | 100% CFL | 100% Usage | 100% Usage | CR04 | None | EF 6.7 | None | None | None | None | None | None | None | None | None | Cooling Season, 7 days/wk | Left/Right at 15ft | 3 | South | None | 100% | 85% | G26000200 | Not/partially in metro area | None | None | No | Hour14 | 74 | EF 17.6, 100% Usage | Composition Shingles | Stochastic | 1 | 1 | 2018 | 31 | 12 | 15 | None | MI | Owner | 1 | Medium | Vacant | 1970s | 1960-79 | Electric Premium | Electricity | Yes | Delta Co | 45.72 | -87.09 | F12 B12 L12 R12 | Double, Low-E, Non-metal, Air, M-Gain | 0 | 0 |  | 0 | 0 |  | 0 | 0 |  | 165.5852 | 0.33411 |  | 723.2994 | 1.4594 |  | 0 | 0 |  | 0 | 0 |  | 0 | 0 |  | 0 | 0 | 0 | 0 | 247.9381 | 0 | 0 |  | 0 | 0 | 0 |  | 21.9803 | 0.044351 |  | 0 | 0 |  | 0 | 0 | 0 | 0 | 0 |  | 1790.0781 | 3.6119 |  | 0 | 0 | 0 | 0 | 0 | 0 | 0 | 0 | 0 | 0 |  | 0 | 0 | 0 |  | 0 | 0 | 0 | 0 |  | 0 | 0 | 0 | 0 | 0 | 2948.8811 | 2948.8811 | 5.9501 |  | 2948.8811 | 2948.8811 | 0 | 0 | 0 | 514.88 | 0 | 0 | 0 | 853.8078 | 0 | 0 | 0 | 793.5276 | 0 | 0 | 0 | 1040.7074 | 0 | 0 | 0 | 514.88 | 853.8078 | 793.5276 | 1040.7074
179653 | 0 | 242.131 | TRUE | 885 | Non-CBSA East North Central | 5A | 5A | Hour1 | 2 | Cold | None | Standard Efficiency | East North Central | East North Central | Midwest | MI, Lansing | Electric, 100% Usage | Standard, 100% Usage | Yes | Electric, 100% Usage | 72F | Yes | 5F | Day Setup -1h | Not Applicable | G2600450 | G2600450, G26001900 | None | 318 Rated kWh, 100% Usage | 20 ft^2 | Fiberglass | None | 2 ft | None | data/cambium/LRMER_MidCase_15_2025start,data/cambium/LRMER_LowRECost_15_2025start,data/cambium/LRMER_95DecarbBy2035_15_2025start,data/cambium/LRMER_LowRECost_25_2025start | kg/MWh,kg/MWh,kg/MWh,kg/MWh | /lib/resources/data/cambium/LRMER_MidCase_15_2025start/RFCMc.csv,/lib/resources/data/cambium/LRMER_LowRECost_15_2025start/RFCMc.csv,/lib/resources/data/cambium/LRMER_95DecarbBy2035_15_2025start/RFCMc.csv,/lib/resources/data/cambium/LRMER_LowRECost_25_2025start/RFCMc.csv | lb/MBtu,lb/MBtu,lb/MBtu,lb/MBtu | 195.9,195.9,195.9,195.9 | 147.3,147.3,147.3,147.3 | 177.8,177.8,177.8,177.8 | LRMER_MidCase_15_2025start,LRMER_LowRECost_15_2025start,LRMER_95DecarbBy2035_15_2025start,LRMER_LowRECost_25_2025start | CO2e,CO2e,CO2e,CO2e | 200.0,200.0,200.0,200.0 | 200-300% | RFCMc | Vented Attic | None | None | None | None | None | Single-Family Detached | Single-Family Detached | Single-Family Detached | 750-999 | 0-1499 | Heated Basement | None | 1 | 1 | <8 | Wood, Medium/Dark | Wood Frame | No | Natural Gas | 68F | Yes | 3F | Night -2h | No Exterior Use | Uninsulated | 100% Usage | Room AC, EER 10.7 | 60% Conditioned | Room AC | No | None | No | Fuel Boiler, 80% AFUE | Non-Ducted Heating | Natural Gas Fuel Boiler | None | None | None | No | None | None | None | None | 40000-44999 | 40000-59999 | 40000-59999 | 25 ACH50 | R-38 | Uninsulated | Uninsulated | Uninsulated | Unfinished, Uninsulated | None | Wood Stud, Uninsulated | Summer = 0.7, Winter = 0.85 | MISO | 100% LED | 100% Usage | 100% Usage | CR04 | None | EF 17.6 | EF 12, National Average | None | None | None | None | None | None | None | None | Cooling Season, 7 days/wk | Left/Right at 15ft | 2 | Northeast | None | 100% | 85% | G26001900 | In metro area, not/partially in principal city | None | None | No | Hour12 | 103 | EF 19.9, 100% Usage | Composition Shingles | Stochastic | 1 | 1 | 2018 | 31 | 12 | 15 | None | MI | Renter | 1 | Medium | Occupied | 1960s | 1960-79 | Natural Gas Standard | Natural Gas | Yes | Lansing Capital Cit | 42.78 | -84.58 | F12 B12 L12 R12 | Double, Clear, Non-metal, Air | 67.9925 | 0.26198 |  | 762.864 | 2.9394 |  | 28.4279 | 0.10954 |  | 0 | 0 |  | 1083.4837 | 4.1748 |  | 97.5927 | 0.37604 |  | 319.7405 | 1.232 |  | 126.8998 | 0.48896 |  | 0 | 0 | 0 | 0 | 0 | 24.0318 | 0.092597 |  | 0 | 304.7939 | 1.1744 |  | 16.412 | 0.063237 |  | 1705.3806 | 6.571 |  | 0 | 0 | 0 | 405.6104 | 1.5629 |  | 834.0803 | 3.2138 |  | 0 | 0 | 0 | 0 | 0 | 0 | 0 | 0 | 20809.2183 | 80.1802 |  | 0 | 4594.1821 | 17.7019 |  | 0 | 0 | 0 | 0 |  | 0 | 0 | 0 | 0 | 0 | 31180.7104 | 31180.7104 | 120.1426 |  | 5777.31 | 5777.31 | 0 | 25403.4003 | 0 | 1046.0312 | 0 | 5791.4207 | 0 | 2340.1474 | 0 | 5791.4207 | 0 | 2214.8444 | 0 | 5791.4207 | 0 | 2443.9639 | 0 | 5791.4207 | 0 | 6837.4518 | 8131.5681 | 8006.265 | 8235.3845
179763 | 0 | 242.131 | TRUE | 885 | CBSA Detroit-Warren-Dearborn, MI | 5A | 5A | Hour0 | 4 | Cold | None | None | East North Central | East North Central | Midwest | Not in a census Place | Gas, 100% Usage | Standard, 100% Usage | Yes | Electric, 100% Usage | 70F | No | 0F | None | Not Applicable | G2601250 | G2601250, G26002902 | None | None | 20 ft^2 | Fiberglass | 30% Leakage, R-4 | 2 ft | None | data/cambium/LRMER_MidCase_15_2025start,data/cambium/LRMER_LowRECost_15_2025start,data/cambium/LRMER_95DecarbBy2035_15_2025start,data/cambium/LRMER_LowRECost_25_2025start | kg/MWh,kg/MWh,kg/MWh,kg/MWh | /lib/resources/data/cambium/LRMER_MidCase_15_2025start/RFCMc.csv,/lib/resources/data/cambium/LRMER_LowRECost_15_2025start/RFCMc.csv,/lib/resources/data/cambium/LRMER_95DecarbBy2035_15_2025start/RFCMc.csv,/lib/resources/data/cambium/LRMER_LowRECost_25_2025start/RFCMc.csv | lb/MBtu,lb/MBtu,lb/MBtu,lb/MBtu | 195.9,195.9,195.9,195.9 | 147.3,147.3,147.3,147.3 | 177.8,177.8,177.8,177.8 | LRMER_MidCase_15_2025start,LRMER_LowRECost_15_2025start,LRMER_95DecarbBy2035_15_2025start,LRMER_LowRECost_25_2025start | CO2e,CO2e,CO2e,CO2e | 200.0,200.0,200.0,200.0 | 0-100% | RFCMc | Vented Attic | None | None | None | None | None | Mobile Home | Mobile Home | Mobile Home | 750-999 | 0-1499 | Ambient | None | 1 | 1 | <8 | Brick, Medium/Dark | Wood Frame | No | Natural Gas | 70F | Yes | 6F | Night +2h | No Exterior Use | Uninsulated | 100% Usage | None | None | None | Yes | None | No | Fuel Furnace, 92.5% AFUE | Ducted Heating | Natural Gas Fuel Furnace | None | None | None | No | None | None | None | None | 15000-19999 | <20000 | <20000 | 15 ACH50 | R-38 | Uninsulated | None | None | Unfinished, Uninsulated | None | Wood Stud, Uninsulated | Summer = 0.7, Winter = 0.85 | MISO | 100% Incandescent | 100% Usage | 100% Usage | CR04 | None | None | EF 12, National Average | None | None | None | None | None | None | None | None | Cooling Season, 7 days/wk | Left/Right at 15ft | 4 | Northwest | None | 100% | 94% | G26002902 | In metro area, not/partially in principal city | None | None | No | Hour16 | 103 | EF 6.7, 100% Usage | Wood Shingles | Stochastic | 1 | 1 | 2018 | 31 | 12 | 15 | None | MI | Owner | 1 | Medium | Occupied | 1960s | 1960-79 | Natural Gas Standard | Natural Gas | Yes | Oakland Co Intl | 42.67 | -83.42 | F9 B9 L9 R9 | Single, Clear, Non-metal, Exterior Clear Storm | 0 | 0 |  | 110.4878 | 0.42572 |  | 46.3052 | 0.17842 |  | 0 | 0 |  | 0 | 0 |  | 0 | 0 |  | 319.7405 | 1.232 |  | 526.6487 | 2.0292 |  | 0 | 0 | 0 | 0 | 0 | 144.191 | 0.55558 |  | 0 | 1247.8966 | 4.8083 |  | 21.9803 | 0.084693 |  | 2444.2127 | 9.4178 |  | 0 | 0 | 0 | 537.1993 | 2.0699 |  | 1356.0398 | 5.225 |  | 0 | 0 | 0 | 0 | 1468.8722 | 0 | 0 | 0 | 23753.1172 | 91.5233 |  | 0 | 6851.7085 | 26.4004 |  | 0 | 0 | 0 | 0 |  | 0 | 0 | 0 | 0 | 0 | 38828.1069 | 38828.1069 | 149.6089 |  | 6754.702 | 6754.702 | 0 | 32073.4048 | 0 | 1212.4102 | 0 | 7312.0832 | 0 | 2739.9537 | 0 | 7312.0832 | 0 | 2565.9203 | 0 | 7312.0832 | 0 | 2869.033 | 0 | 7312.0832 | 0 | 8524.4934 | 10052.0369 | 9878.0035 | 10181.1162
179806 | 0 | 242.131 | TRUE | 3301 | Non-CBSA East North Central | 5A | 5A | Hour7 | 3 | Cold | None | None | East North Central | East North Central | Midwest | Not in a census Place | Gas, 120% Usage | Standard, 120% Usage | Yes | Gas, 120% Usage | 80F | Yes | 9F | Day Setup +3h | Not Applicable | G2600770 | G2600770, G26002101 | None | None | 20 ft^2 | Fiberglass | 30% Leakage, R-6 | 2 ft | None | data/cambium/LRMER_MidCase_15_2025start,data/cambium/LRMER_LowRECost_15_2025start,data/cambium/LRMER_95DecarbBy2035_15_2025start,data/cambium/LRMER_LowRECost_25_2025start | kg/MWh,kg/MWh,kg/MWh,kg/MWh | /lib/resources/data/cambium/LRMER_MidCase_15_2025start/RFCMc.csv,/lib/resources/data/cambium/LRMER_LowRECost_15_2025start/RFCMc.csv,/lib/resources/data/cambium/LRMER_95DecarbBy2035_15_2025start/RFCMc.csv,/lib/resources/data/cambium/LRMER_LowRECost_25_2025start/RFCMc.csv | lb/MBtu,lb/MBtu,lb/MBtu,lb/MBtu | 195.9,195.9,195.9,195.9 | 147.3,147.3,147.3,147.3 | 177.8,177.8,177.8,177.8 | LRMER_MidCase_15_2025start,LRMER_LowRECost_15_2025start,LRMER_95DecarbBy2035_15_2025start,LRMER_LowRECost_25_2025start | CO2e,CO2e,CO2e,CO2e | 200.0,200.0,200.0,200.0 | 400%+ | RFCMc | Vented Attic | None | None | None | None | None | Single-Family Detached | Single-Family Detached | Single-Family Detached | 3000-3999 | 2500-3999 | Unheated Basement | 2 Car | 1 | 1 | <8 | Brick, Medium/Dark | Wood Frame | No | Natural Gas | 68F | No | 0F | None | No Exterior Use | Uninsulated | 200% Usage | AC, SEER 15 | 100% Conditioned | Central AC | Yes | None | No | Fuel Furnace, 92.5% AFUE | Ducted Heating | Natural Gas Fuel Furnace | None | None | None | No | None | None | None | None | 160000-179999 | 140000+ | 150000+ | 4 ACH50 | R-38 | Ceiling R-13 | Uninsulated | Uninsulated | Unfinished, Uninsulated | None | Wood Stud, R-15 | Summer = 0.7, Winter = 0.85 | MISO | 100% CFL | 100% Usage | 100% Usage | CR04 | None | None | None | None | None | None | None | None | None | None | Typical Efficiency | Cooling Season, 7 days/wk | Left/Right at 15ft | 4 | East | None | 200% | 85% | G26002101 | In metro area, not/partially in principal city | None | None | No | Hour15 | 104 | EF 17.6, 100% Usage | Composition Shingles | Stochastic | 1 | 1 | 2018 | 31 | 12 | 15 | None | MI | Owner | 1 | High | Occupied | 2000s | 2000-09 | Natural Gas Standard | Natural Gas | Yes | Kalamazoo Battle Cr | 42.24 | -85.55 | F6 B6 L6 R6 | Double, Low-E, Non-metal, Air, M-Gain | 0 | 0 |  | 132.7612 | 0.13715 |  | 55.6835 | 0.057522 |  | 263.764 | 0.27247 |  | 1295.3741 | 1.3381 |  | 0 | 0 |  | 0 | 0 |  | 418.2124 | 0.43202 |  | 0 | 0 | 0 | 0 | 0 | 66.2341 | 0.068421 |  | 24.911 | 1062.6757 | 1.0978 |  | 21.9803 | 0.022706 |  | 5652.4617 | 5.8391 |  | 0 | 0 | 0 | 44.2537 | 0.045715 |  | 434.0383 | 0.44837 |  | 548.336 | 0 | 0 | 0 | 1762.5294 | 0 | 0 | 0 | 18923.8921 | 19.5488 |  | 0 | 11824.2454 | 12.2147 |  | 0 | 0 | 1297.1326 | 1.34 |  | 0 | 0 | 0 | 0 | 0 | 43828.4854 | 43828.4854 | 45.2757 |  | 10020.393 | 10020.393 | 0 | 33808.0925 | 0 | 1839.9004 | 0 | 7707.5676 | 0 | 4111.5418 | 0 | 7707.5676 | 0 | 3862.633 | 0 | 7707.5676 | 0 | 4293.6183 | 0 | 7707.5676 | 0 | 9547.468 | 11819.1094 | 11570.2006 | 12001.1859
179852 | 0 | 242.131 | TRUE | 1220 | Non-CBSA East North Central | 6A | 6A | Hour23 | 3 | Cold | None | None | East North Central | East North Central | Midwest | Not in a census Place | Electric, 100% Usage | Standard, 100% Usage | Yes | Gas, 100% Usage | 75F | Yes | 2F | Night Setback -1h | Not Applicable | G2600070 | G2600070, G26000300 | None | None | 20 ft^2 | Fiberglass | 20% Leakage, R-4 | 2 ft | None | data/cambium/LRMER_MidCase_15_2025start,data/cambium/LRMER_LowRECost_15_2025start,data/cambium/LRMER_95DecarbBy2035_15_2025start,data/cambium/LRMER_LowRECost_25_2025start | kg/MWh,kg/MWh,kg/MWh,kg/MWh | /lib/resources/data/cambium/LRMER_MidCase_15_2025start/RFCMc.csv,/lib/resources/data/cambium/LRMER_LowRECost_15_2025start/RFCMc.csv,/lib/resources/data/cambium/LRMER_95DecarbBy2035_15_2025start/RFCMc.csv,/lib/resources/data/cambium/LRMER_LowRECost_25_2025start/RFCMc.csv | lb/MBtu,lb/MBtu,lb/MBtu,lb/MBtu | 195.9,195.9,195.9,195.9 | 147.3,147.3,147.3,147.3 | 177.8,177.8,177.8,177.8 | LRMER_MidCase_15_2025start,LRMER_LowRECost_15_2025start,LRMER_95DecarbBy2035_15_2025start,LRMER_LowRECost_25_2025start | CO2e,CO2e,CO2e,CO2e | 200.0,200.0,200.0,200.0 | 200-300% | RFCMc | Vented Attic | None | None | None | None | None | Single-Family Detached | Single-Family Detached | Single-Family Detached | 1000-1499 | 0-1499 | Ambient | None | 1 | 1 | <8 | Vinyl, Light | Brick | No | Natural Gas | 68F | Yes | 3F | Night -3h | No Exterior Use | Uninsulated | 100% Usage | AC, SEER 15 | 100% Conditioned | Central AC | Yes | None | No | Fuel Boiler, 80% AFUE | Non-Ducted Heating | Natural Gas Fuel Boiler | None | None | None | No | None | None | None | None | 25000-29999 | 20000-39999 | 20000-39999 | 20 ACH50 | R-13 | Uninsulated | None | None | Unfinished, Uninsulated | None | Brick, 12-in, 3-wythe, R-7 | Summer = 0.7, Winter = 0.85 | MISO | 100% Incandescent | 100% Usage | 100% Usage | CR04 | None | None | None | None | None | None | None | None | None | None | None | Cooling Season, 7 days/wk | Left/Right at 15ft | 1 | South | None | 100% | 85% | G26000300 | Not/partially in metro area | None | None | No | Hour10 | 103 | EF 17.6, 100% Usage | Composition Shingles | Stochastic | 1 | 1 | 2018 | 31 | 12 | 15 | None | MI | Owner | 1 | Medium | Occupied | 1970s | 1960-79 | Natural Gas Standard | Natural Gas | Yes | Alpena Phelps Colli | 45.07 | -83.58 | F12 B12 L12 R12 | Double, Clear, Non-metal, Air, Exterior Clear Storm | 0 | 0 |  | 525.7695 | 1.4696 |  | 19.6358 | 0.054884 |  | 162.0683 | 0.45299 |  | 848.4407 | 2.3715 |  | 0 | 0 |  | 0 | 0 |  | 137.4503 | 0.38418 |  | 0 | 0 | 0 | 0 | 0 | 160.896 | 0.44972 |  | 0 | 1535.3993 | 4.2916 |  | 21.9803 | 0.061437 |  | 1538.33 | 4.2998 |  | 0 | 0 | 0 | 23.1526 | 0.064713 |  | 434.0383 | 1.2132 |  | 0 | 0 | 0 | 0 | 0 | 0 | 0 | 0 | 31979.6221 | 89.3857 |  | 0 | 3058.4897 | 8.5487 |  | 0 | 0 | 679.6318 | 1.8996 |  | 0 | 0 | 0 | 0 | 0 | 41125.1979 | 41125.1979 | 114.9483 |  | 5407.4543 | 5407.4543 | 0 | 35717.7436 | 0 | 968.798 | 0 | 8142.9369 | 0 | 2167.1401 | 0 | 8142.9369 | 0 | 2053.859 | 0 | 8142.9369 | 0 | 2265.3496 | 0 | 8142.9369 | 0 | 9111.735 | 10310.077 | 10196.7959 | 10408.2866
179934 | 0 | 242.131 | TRUE | 617 | CBSA Detroit-Warren-Dearborn, MI | 5A | 5A | Hour18 | 2 | Cold | None | Standard Efficiency | East North Central | East North Central | Midwest | In another census Place | None | None | None | Gas, 100% Usage | 68F | No | 0F | None | Double-Loaded Interior | G2600990 | G2600990, G26003004 | None | None | 20 ft^2 | Fiberglass | None | 2 ft | None | data/cambium/LRMER_MidCase_15_2025start,data/cambium/LRMER_LowRECost_15_2025start,data/cambium/LRMER_95DecarbBy2035_15_2025start,data/cambium/LRMER_LowRECost_25_2025start | kg/MWh,kg/MWh,kg/MWh,kg/MWh | /lib/resources/data/cambium/LRMER_MidCase_15_2025start/RFCMc.csv,/lib/resources/data/cambium/LRMER_LowRECost_15_2025start/RFCMc.csv,/lib/resources/data/cambium/LRMER_95DecarbBy2035_15_2025start/RFCMc.csv,/lib/resources/data/cambium/LRMER_LowRECost_25_2025start/RFCMc.csv | lb/MBtu,lb/MBtu,lb/MBtu,lb/MBtu | 195.9,195.9,195.9,195.9 | 147.3,147.3,147.3,147.3 | 177.8,177.8,177.8,177.8 | LRMER_MidCase_15_2025start,LRMER_LowRECost_15_2025start,LRMER_95DecarbBy2035_15_2025start,LRMER_LowRECost_25_2025start | CO2e,CO2e,CO2e,CO2e | 200.0,200.0,200.0,200.0 | 0-100% | RFCMc | None | Right | None | Middle | 6 | None | 5 to 9 Unit | Multifamily with 5+ units, 1-3 stories | Multi-Family with 5+ Units | 500-749 | 0-1499 | Unheated Basement | None | 3 | 3 | <8 | None | Brick | No | Natural Gas | 68F | Yes | 6F | Night -1h | No Exterior Use | Uninsulated | 100% Usage | Room AC, EER 8.5 | 60% Conditioned | Room AC | No | Heating Only | No | Shared Heating | Non-Ducted Heating | Natural Gas Shared Heating | None | None | Boiler Baseboards Heating Only, Natural Gas | No | None | None | None | None | 10000-14999 | <20000 | <20000 | 10 ACH50 | None | Uninsulated | Uninsulated | Uninsulated | Finished, R-38 | None | Brick, 12-in, 3-wythe, R-11 | Summer = 0.7, Winter = 0.85 | MISO | 100% CFL | 100% Usage | 100% Usage | CR04 | None | None | None | None | None | None | None | None | None | None | None | Cooling Season, 7 days/wk | 27 | 3 | East | None | 100% | 89% | G26003004 | In metro area, not/partially in principal city | None | None | None | Hour10 | 103 | EF 17.6, 100% Usage | Asphalt Shingles, Medium | Stochastic | 1 | 1 | 2018 | 31 | 12 | 15 | None | MI | Renter | 1 | Medium | Occupied | 1980s | 1980-99 | Natural Gas Premium | Natural Gas | Yes | Selfridge Angb | 42.6 | -82.83 | F9 B9 L9 R9 | Double, Clear, Non-metal, Air | 67.9925 | 0.37578 |  | 0 | 0 |  | 0 | 0 |  | 0 | 0 |  | 810.6346 | 4.4802 |  | 0 | 0 |  | 0 | 0 |  | 84.6975 | 0.4681 |  | 0 | 0 | 0 | 0 | 0 | 32.824 | 0.18141 |  | 0 | 325.602 | 1.7995 |  | 16.412 | 0.090705 |  | 1479.1297 | 8.1748 |  | 0 | 0 | 0 | 29.6002 | 0.16359 |  | 434.0383 | 2.3988 |  | 0 | 0 | 0 | 0 | 0 | 0 | 0 | 0 | 2608.0395 | 14.414 |  | 0 | 3929.79 | 21.7189 |  | 0 | 0 | 867.1973 | 4.7928 |  | 0 | 0 | 0 | 0 | 0 | 10685.9574 | 10685.9574 | 59.0585 |  | 3280.6376 | 3280.6376 | 0 | 7405.3198 | 0 | 592.7876 | 0 | 1688.2545 | 0 | 1331.0351 | 0 | 1688.2545 | 0 | 1260.1222 | 0 | 1688.2545 | 0 | 1383.2689 | 0 | 1688.2545 | 0 | 2281.0421 | 3019.2895 | 2948.3767 | 3071.5234
179956 | 0 | 242.131 | TRUE | 617 | CBSA Detroit-Warren-Dearborn, MI | 5A | 5A | Hour21 | 1 | Cold | None | Standard Efficiency, No usage | East North Central | East North Central | Midwest | Not in a census Place | None | None | None | Gas, 100% Usage | 72F | No | 0F | None | Double-Loaded Interior | G2601470 | G2601470, G26003100 | None | None | 20 ft^2 | Fiberglass | 30% Leakage, Uninsulated | 2 ft | None | data/cambium/LRMER_MidCase_15_2025start,data/cambium/LRMER_LowRECost_15_2025start,data/cambium/LRMER_95DecarbBy2035_15_2025start,data/cambium/LRMER_LowRECost_25_2025start | kg/MWh,kg/MWh,kg/MWh,kg/MWh | /lib/resources/data/cambium/LRMER_MidCase_15_2025start/RFCMc.csv,/lib/resources/data/cambium/LRMER_LowRECost_15_2025start/RFCMc.csv,/lib/resources/data/cambium/LRMER_95DecarbBy2035_15_2025start/RFCMc.csv,/lib/resources/data/cambium/LRMER_LowRECost_25_2025start/RFCMc.csv | lb/MBtu,lb/MBtu,lb/MBtu,lb/MBtu | 195.9,195.9,195.9,195.9 | 147.3,147.3,147.3,147.3 | 177.8,177.8,177.8,177.8 | LRMER_MidCase_15_2025start,LRMER_LowRECost_15_2025start,LRMER_95DecarbBy2035_15_2025start,LRMER_LowRECost_25_2025start | CO2e,CO2e,CO2e,CO2e | 200.0,200.0,200.0,200.0 | 0-100% | RFCMc | None | Right | None | Top | 8 | None | 5 to 9 Unit | Multifamily with 5+ units, 1-3 stories | Multi-Family with 5+ Units | 500-749 | 0-1499 | Unheated Basement | None | 2 | 2 | <8 | None | Brick | No | Electricity | 55F | Yes | 3F | Day +2h | No Exterior Use | Uninsulated | 100% Usage | Heat Pump | 100% Conditioned | Heat Pump | Yes | None | No | ASHP, SEER 13, 7.7 HSPF | Ducted Heat Pump | Electricity ASHP | None | None | None | No | None | None | None | None | 15000-19999 | <20000 | <20000 | 10 ACH50 | None | Uninsulated | Uninsulated | Uninsulated | Finished, R-49 | None | Brick, 12-in, 3-wythe, R-7 | Summer = 0.7, Winter = 0.85 | MISO | 100% LED | 100% Usage | 100% Usage | CR04 | None | None | None | None | None | None | None | None | None | None | None | Cooling Season, 7 days/wk | 27 | 2 | East | None | 100% | 89% | G26003100 | In metro area, not/partially in principal city | None | None | None | Hour18 | 103 | EF 17.6, 100% Usage | Asphalt Shingles, Medium | Stochastic | 1 | 1 | 2018 | 31 | 12 | 15 | None | MI | Renter | 1 | Medium | Vacant | 1970s | 1960-79 | Electric Standard | Electricity | Yes | St Clair Co Intl | 42.91 | -82.52 | F15 B15 L15 R15 | Double, Low-E, Non-metal, Air, M-Gain | 0 | 0 |  | 0 | 0 |  | 0 | 0 |  | 82.353 | 0.45514 |  | 255.2649 | 1.4108 |  | 0 | 0 |  | 0 | 0 |  | 80.0084 | 0.44219 |  | 288.9681 | 1195.4369 | 0 | 0 | 357.2536 | 0 | 0 |  | 0 | 0 | 0 |  | 16.412 | 0.090705 |  | 0 | 0 |  | 0 | 0 | 0 | 0 | 0 |  | 434.0383 | 2.3988 |  | 0 | 0 | 0 | 0 | 0 | 0 | 0 | 0 | 0 | 0 |  | 0 | 0 | 0 |  | 0 | 0 | 0 | 0 |  | 0 | 0 | 0 | 0 | 0 | 2709.442 | 2709.442 | 14.9744 |  | 2709.442 | 2709.442 | 0 | 0 | 0 | 507.3367 | 0 | 0 | 0 | 1124.944 | 0 | 0 | 0 | 1043.8866 | 0 | 0 | 0 | 1179.1878 | 0 | 0 | 0 | 507.3367 | 1124.944 | 1043.8866 | 1179.1878
179993 | 0 | 242.131 | TRUE | 2176 | CBSA Detroit-Warren-Dearborn, MI | 5A | 5A | Hour18 | 3 | Cold | None | None | East North Central | East North Central | Midwest | MI, Sterling Heights | Gas, 120% Usage | EnergyStar, 120% Usage | Yes | Electric, 120% Usage | 68F | No | 0F | None | Not Applicable | G2600990 | G2600990, G26003003 | None | 318 Rated kWh, 120% Usage | 20 ft^2 | Fiberglass | None | 2 ft | None | data/cambium/LRMER_MidCase_15_2025start,data/cambium/LRMER_LowRECost_15_2025start,data/cambium/LRMER_95DecarbBy2035_15_2025start,data/cambium/LRMER_LowRECost_25_2025start | kg/MWh,kg/MWh,kg/MWh,kg/MWh | /lib/resources/data/cambium/LRMER_MidCase_15_2025start/RFCMc.csv,/lib/resources/data/cambium/LRMER_LowRECost_15_2025start/RFCMc.csv,/lib/resources/data/cambium/LRMER_95DecarbBy2035_15_2025start/RFCMc.csv,/lib/resources/data/cambium/LRMER_LowRECost_25_2025start/RFCMc.csv | lb/MBtu,lb/MBtu,lb/MBtu,lb/MBtu | 195.9,195.9,195.9,195.9 | 147.3,147.3,147.3,147.3 | 177.8,177.8,177.8,177.8 | LRMER_MidCase_15_2025start,LRMER_LowRECost_15_2025start,LRMER_95DecarbBy2035_15_2025start,LRMER_LowRECost_25_2025start | CO2e,CO2e,CO2e,CO2e | 200.0,200.0,200.0,200.0 | 400%+ | RFCMc | Vented Attic | None | None | None | None | None | Single-Family Detached | Single-Family Detached | Single-Family Detached | 2000-2499 | 1500-2499 | Unheated Basement | None | 1 | 1 | <8 | Vinyl, Light | Brick | No | Natural Gas | 62F | Yes | 12F | Day and Night -4h | No Exterior Use | Uninsulated | 200% Usage | Room AC, EER 9.8 | <10% Conditioned | Room AC | No | None | No | Fuel Boiler, 80% AFUE | Non-Ducted Heating | Natural Gas Fuel Boiler | None | None | None | No | None | None | None | None | 60000-69999 | 60000-79999 | 60000-99999 | 7 ACH50 | R-38 | Uninsulated | Uninsulated | Uninsulated | Unfinished, Uninsulated | None | Brick, 12-in, 3-wythe, R-7 | Summer = 0.7, Winter = 0.85 | MISO | 100% LED | 100% Usage | 100% Usage | CR04 | None | None | None | None | None | None | Electric | Has Pool | None | 1.0 HP Pump | None | Cooling Season, 7 days/wk | Left/Right at 15ft | 1 | South | None | 200% | 85% | G26003003 | In metro area, not/partially in principal city | None | None | No | Hour13 | 103 | EF 15.9, 100% Usage | Wood Shingles | Stochastic | 1 | 1 | 2018 | 31 | 12 | 15 | None | MI | Owner | 1 | High | Occupied | 1970s | 1960-79 | Natural Gas Standard | Natural Gas | Yes | Selfridge Angb | 42.6 | -82.83 | F18 B18 L18 R18 | Single, Clear, Non-metal, Exterior Clear Storm | 0 | 0 |  | 29.6002 | 0.046386 |  | 19.3427 | 0.030312 |  | 0 | 0 |  | 300.984 | 0.47167 |  | 72.6816 | 0.1139 |  | 0 | 0 |  | 56.5627 | 0.088639 |  | 0 | 0 | 818.2544 | 808.5831 | 0 | 34.8755 | 0.054653 |  | 0 | 575.5916 | 0.90201 |  | 21.9803 | 0.034445 |  | 3564.3304 | 5.5856 |  | 0 | 1816.4545 | 0 | 407.3688 | 0.63839 |  | 480.0504 | 0.75228 |  | 0 | 0 | 0 | 0 | 393.0083 | 0 | 0 | 0 | 11102.9975 | 17.3995 |  | 0 | 4293.4912 | 6.7283 |  | 0 | 0 | 0 | 0 |  | 0 | 0 | 0 | 0 | 0 | 24795.5709 | 24795.5709 | 38.857 |  | 9006.3671 | 9006.3671 | 0 | 15789.2039 | 0 | 1582.21 | 0 | 3599.6043 | 0 | 3596.0694 | 0 | 3599.6043 | 0 | 3396.8267 | 0 | 3599.6043 | 0 | 3734.8519 | 0 | 3599.6043 | 0 | 5181.8143 | 7195.6737 | 6996.431 | 7334.4562
180030 | 0 | 242.131 | TRUE | 8194 | CBSA Detroit-Warren-Dearborn, MI | 5A | 5A | Hour14 | 5 | Cold | None | Standard Efficiency | East North Central | East North Central | Midwest | MI, St Clair Shores | Gas, 100% Usage | EnergyStar, 100% Usage | Yes | Electric, 100% Usage | 72F | No | 0F | None | Not Applicable | G2600990 | G2600990, G26003005 | None | None | 20 ft^2 | Fiberglass | 0% Leakage, Uninsulated | 2 ft | None | data/cambium/LRMER_MidCase_15_2025start,data/cambium/LRMER_LowRECost_15_2025start,data/cambium/LRMER_95DecarbBy2035_15_2025start,data/cambium/LRMER_LowRECost_25_2025start | kg/MWh,kg/MWh,kg/MWh,kg/MWh | /lib/resources/data/cambium/LRMER_MidCase_15_2025start/RFCMc.csv,/lib/resources/data/cambium/LRMER_LowRECost_15_2025start/RFCMc.csv,/lib/resources/data/cambium/LRMER_95DecarbBy2035_15_2025start/RFCMc.csv,/lib/resources/data/cambium/LRMER_LowRECost_25_2025start/RFCMc.csv | lb/MBtu,lb/MBtu,lb/MBtu,lb/MBtu | 195.9,195.9,195.9,195.9 | 147.3,147.3,147.3,147.3 | 177.8,177.8,177.8,177.8 | LRMER_MidCase_15_2025start,LRMER_LowRECost_15_2025start,LRMER_95DecarbBy2035_15_2025start,LRMER_LowRECost_25_2025start | CO2e,CO2e,CO2e,CO2e | 200.0,200.0,200.0,200.0 | 200-300% | RFCMc | Vented Attic | None | None | None | None | None | Single-Family Detached | Single-Family Detached | Single-Family Detached | 4000+ | 4000+ | Heated Basement | 2 Car | 2 | 2 | <8 | Vinyl, Light | Brick | No | Natural Gas | 68F | Yes | 6F | Night | No Exterior Use | Uninsulated | 100% Usage | AC, SEER 13 | 100% Conditioned | Central AC | Yes | None | No | Fuel Furnace, 92.5% AFUE | Ducted Heating | Natural Gas Fuel Furnace | None | None | None | No | None | None | None | None | 70000-79999 | 60000-79999 | 60000-99999 | 2 ACH50 | R-38 | Uninsulated | Uninsulated | Uninsulated | Unfinished, Uninsulated | None | Brick, 12-in, 3-wythe, R-11 | Summer = 0.7, Winter = 0.85 | MISO | 100% Incandescent | 100% Usage | 100% Usage | CR04 | None | EF 10.5 | EF 12, National Average | None | None | None | None | None | None | None | None | Cooling Season, 7 days/wk | Left/Right at 15ft | 6 | North | None | 100% | 85% | G26003005 | In metro area, not/partially in principal city | None | None | No | Hour17 | 103 | EF 6.7, 100% Usage | Composition Shingles | Stochastic | 1 | 1 | 2018 | 31 | 12 | 15 | None | MI | Owner | 1 | Medium | Occupied | 1980s | 1980-99 | Natural Gas Standard | Natural Gas | Yes | Selfridge Angb | 42.6 | -82.83 | F9 B9 L9 R9 | Double, Clear, Non-metal, Air | 67.9925 | 0.028296 |  | 80.3015 | 0.033418 |  | 52.4597 | 0.021832 |  | 437.8482 | 0.18221 |  | 3343.3548 | 1.3914 |  | 0 | 0 |  | 319.7405 | 0.13306 |  | 654.4277 | 0.27235 |  | 0 | 0 | 0 | 0 | 0 | 509.6506 | 0.2121 |  | 99.9372 | 7521.669 | 3.1302 |  | 27.2556 | 0.011343 |  | 4578.6493 | 1.9054 |  | 0 | 0 | 0 | 669.0813 | 0.27844 |  | 2082.8561 | 0.8668 |  | 0 | 0 | 0 | 0 | 1065.8995 | 0 | 0 | 0 | 29877.1302 | 12.4336 |  | 0 | 8829.0591 | 3.6743 |  | 0 | 0 | 0 | 0 |  | 0 | 0 | 0 | 0 | 0 | 60217.3128 | 60217.3128 | 25.0599 |  | 20445.5171 | 20445.5171 | 0 | 39771.7957 | 0 | 3692.6265 | 0 | 9067.1754 | 0 | 8250.6874 | 0 | 9067.1754 | 0 | 7821.4044 | 0 | 9067.1754 | 0 | 8614.8018 | 0 | 9067.1754 | 0 | 12759.8019 | 17317.8628 | 16888.5798 | 17681.9772
180051 | 0 | 242.131 | TRUE | 1220 | Non-CBSA East North Central | 6A | 6A | Hour0 | 3 | Cold | None | Standard Efficiency, No usage | East North Central | East North Central | Midwest | In another census Place | Electric, 100% Usage | EnergyStar, 100% Usage | Yes | Electric, 100% Usage | 78F | No | 0F | None | Not Applicable | G2601650 | G2601650, G26000400 | None | None | 20 ft^2 | Fiberglass | 30% Leakage, Uninsulated | 2 ft | None | data/cambium/LRMER_MidCase_15_2025start,data/cambium/LRMER_LowRECost_15_2025start,data/cambium/LRMER_95DecarbBy2035_15_2025start,data/cambium/LRMER_LowRECost_25_2025start | kg/MWh,kg/MWh,kg/MWh,kg/MWh | /lib/resources/data/cambium/LRMER_MidCase_15_2025start/RFCMc.csv,/lib/resources/data/cambium/LRMER_LowRECost_15_2025start/RFCMc.csv,/lib/resources/data/cambium/LRMER_95DecarbBy2035_15_2025start/RFCMc.csv,/lib/resources/data/cambium/LRMER_LowRECost_25_2025start/RFCMc.csv | lb/MBtu,lb/MBtu,lb/MBtu,lb/MBtu | 195.9,195.9,195.9,195.9 | 147.3,147.3,147.3,147.3 | 177.8,177.8,177.8,177.8 | LRMER_MidCase_15_2025start,LRMER_LowRECost_15_2025start,LRMER_95DecarbBy2035_15_2025start,LRMER_LowRECost_25_2025start | CO2e,CO2e,CO2e,CO2e | 200.0,200.0,200.0,200.0 | 200-300% | RFCMc | Vented Attic | None | None | None | None | None | Single-Family Detached | Single-Family Detached | Single-Family Detached | 1000-1499 | 0-1499 | Unheated Basement | 1 Car | 1 | 1 | <8 | None | Brick | No | Other Fuel | 55F | Yes | 3F | Night -2h | No Exterior Use | Uninsulated | 100% Usage | None | None | None | Yes | None | No | Other | Ducted Heating | None | None | None | None | No | None | None | None | None | 35000-39999 | 20000-39999 | 20000-39999 | 15 ACH50 | R-30 | Uninsulated | Uninsulated | Uninsulated | Unfinished, Uninsulated | None | Brick, 12-in, 3-wythe, R-7 | Summer = 0.7, Winter = 0.85 | MISO | 100% Incandescent | 100% Usage | 100% Usage | CR04 | None | None | EF 12, National Average | Gas Fireplace | None | None | None | None | None | None | None | Cooling Season, 7 days/wk | Left/Right at 15ft | 1 | West | None | 100% | 85% | G26000400 | Not/partially in metro area | None | None | No | Hour14 | 103 | EF 17.6, 100% Usage | Composition Shingles | Stochastic | 1 | 1 | 2018 | 31 | 12 | 15 | None | MI | Owner | 1 | Medium | Vacant | 1970s | 1960-79 | Electric Standard | Electricity | Yes | Wexford Co | 44.28 | -85.42 | F6 B6 L6 R6 | Single, Clear, Metal | 0 | 0 |  | 0 | 0 |  | 0 | 0 |  | 0 | 0 |  | 0 | 0 |  | 0 | 0 |  | 319.7405 | 0.8937 |  | 0 | 0 |  | 0 | 0 | 0 | 0 | 378.6478 | 0 | 0 |  | 0 | 0 | 0 |  | 21.9803 | 0.061437 |  | 0 | 0 |  | 0 | 0 | 0 | 0 | 0 |  | 434.0383 | 1.2132 |  | 0 | 0 | 0 | 0 | 0 | 0 | 0 | 0 | 0 | 0 |  | 0 | 0 | 0 |  | 0 | 0 | 0 | 0 |  | 0 | 0 | 0 | 0 | 0 | 1154.4069 | 1154.4069 | 3.2267 |  | 1154.4069 | 1154.4069 | 0 | 0 | 0 | 207.162 | 0 | 0 | 0 | 471.0112 | 0 | 0 | 0 | 440.0136 | 0 | 0 | 0 | 489.3218 | 0 | 0 | 0 | 207.162 | 471.0112 | 440.0136 | 489.3218
180065 | 0 | 242.131 | TRUE | 2176 | Non-CBSA East North Central | 5A | 5A | Hour22 | 4 | Cold | None | Standard Efficiency | East North Central | East North Central | Midwest | Not in a census Place | Gas, 80% Usage | EnergyStar, 80% Usage | Yes | Electric, 80% Usage | 75F | No | 0F | None | Not Applicable | G2601110 | G2601110, G26001400 | None | None | 20 ft^2 | Fiberglass | 0% Leakage, Uninsulated | 2 ft | None | data/cambium/LRMER_MidCase_15_2025start,data/cambium/LRMER_LowRECost_15_2025start,data/cambium/LRMER_95DecarbBy2035_15_2025start,data/cambium/LRMER_LowRECost_25_2025start | kg/MWh,kg/MWh,kg/MWh,kg/MWh | /lib/resources/data/cambium/LRMER_MidCase_15_2025start/RFCMc.csv,/lib/resources/data/cambium/LRMER_LowRECost_15_2025start/RFCMc.csv,/lib/resources/data/cambium/LRMER_95DecarbBy2035_15_2025start/RFCMc.csv,/lib/resources/data/cambium/LRMER_LowRECost_25_2025start/RFCMc.csv | lb/MBtu,lb/MBtu,lb/MBtu,lb/MBtu | 195.9,195.9,195.9,195.9 | 147.3,147.3,147.3,147.3 | 177.8,177.8,177.8,177.8 | LRMER_MidCase_15_2025start,LRMER_LowRECost_15_2025start,LRMER_95DecarbBy2035_15_2025start,LRMER_LowRECost_25_2025start | CO2e,CO2e,CO2e,CO2e | 200.0,200.0,200.0,200.0 | 400%+ | RFCMc | Vented Attic | None | None | None | None | None | Single-Family Detached | Single-Family Detached | Single-Family Detached | 2000-2499 | 1500-2499 | Heated Basement | None | 1 | 1 | <8 | Vinyl, Light | Brick | No | Natural Gas | 72F | Yes | 3F | Day and Night +1h | No Exterior Use | Uninsulated | 50% Usage | AC, SEER 15 | 60% Conditioned | Central AC | Yes | None | No | Fuel Furnace, 80% AFUE | Ducted Heating | Natural Gas Fuel Furnace | None | None | None | No | None | None | None | None | 100000-119999 | 100000-119999 | 100000-149999 | 15 ACH50 | R-13 | Uninsulated | Uninsulated | Uninsulated | Unfinished, Uninsulated | None | Brick, 12-in, 3-wythe, R-7 | Summer = 0.7, Winter = 0.85 | MISO | 100% CFL | 100% Usage | 100% Usage | CR04 | None | None | None | None | None | None | None | None | None | None | None | Cooling Season, 7 days/wk | Left/Right at 15ft | 3 | South | None | 50% | 85% | G26001400 | In metro area, not/partially in principal city | None | None | No | Hour17 | 103 | EF 17.6, 100% Usage | Metal, Dark | Stochastic | 1 | 1 | 2018 | 31 | 12 | 15 | None | MI | Owner | 1 | Low | Occupied | 1970s | 1960-79 | Natural Gas Standard | Natural Gas | Yes | Mbs Intl | 43.53 | -84.08 | F15 B15 L15 R15 | Single, Clear, Non-metal | 67.9925 | 0.10655 |  | 37.5131 | 0.058787 |  | 24.618 | 0.038579 |  | 25.4972 | 0.039957 |  | 847.2685 | 1.3278 |  | 0 | 0 |  | 0 | 0 |  | 1018.422 | 1.596 |  | 0 | 0 | 0 | 0 | 0 | 52.1667 | 0.08175 |  | 0 | 753.7788 | 1.1812 |  | 21.9803 | 0.034445 |  | 1143.5633 | 1.7921 |  | 0 | 0 | 0 | 377.1825 | 0.59108 |  | 434.0383 | 0.68018 |  | 0 | 0 | 0 | 0 | 498.2208 | 0 | 0 | 0 | 40205.834 | 63.0064 |  | 0 | 3434.2068 | 5.3817 |  | 0 | 0 | 0 | 0 |  | 0 | 0 | 0 | 0 | 0 | 48942.2825 | 48942.2825 | 76.6972 |  | 4803.7279 | 4803.7279 | 0 | 44138.5546 | 0 | 870.5172 | 0 | 10062.6823 | 0 | 1944.6911 | 0 | 10062.6823 | 0 | 1834.3407 | 0 | 10062.6823 | 0 | 2030.6546 | 0 | 10062.6823 | 0 | 10933.1995 | 12007.3734 | 11897.023 | 12093.3369
180092 | 0 | 242.131 | TRUE | 2663 | CBSA Detroit-Warren-Dearborn, MI | 5A | 5A | Hour7 | 3 | Cold | None | Standard Efficiency | East North Central | East North Central | Midwest | MI, Detroit | Gas, 80% Usage | EnergyStar, 80% Usage | Yes | Electric, 80% Usage | 75F | No | 0F | None | Not Applicable | G2601630 | G2601630, G26003208 | None | 290 Rated kWh, 80% Usage | 20 ft^2 | Fiberglass | 30% Leakage, Uninsulated | 2 ft | None | data/cambium/LRMER_MidCase_15_2025start,data/cambium/LRMER_LowRECost_15_2025start,data/cambium/LRMER_95DecarbBy2035_15_2025start,data/cambium/LRMER_LowRECost_25_2025start | kg/MWh,kg/MWh,kg/MWh,kg/MWh | /lib/resources/data/cambium/LRMER_MidCase_15_2025start/RFCMc.csv,/lib/resources/data/cambium/LRMER_LowRECost_15_2025start/RFCMc.csv,/lib/resources/data/cambium/LRMER_95DecarbBy2035_15_2025start/RFCMc.csv,/lib/resources/data/cambium/LRMER_LowRECost_25_2025start/RFCMc.csv | lb/MBtu,lb/MBtu,lb/MBtu,lb/MBtu | 195.9,195.9,195.9,195.9 | 147.3,147.3,147.3,147.3 | 177.8,177.8,177.8,177.8 | LRMER_MidCase_15_2025start,LRMER_LowRECost_15_2025start,LRMER_95DecarbBy2035_15_2025start,LRMER_LowRECost_25_2025start | CO2e,CO2e,CO2e,CO2e | 200.0,200.0,200.0,200.0 | 200-300% | RFCMc | Vented Attic | None | None | None | None | None | Single-Family Detached | Single-Family Detached | Single-Family Detached | 2500-2999 | 2500-3999 | Unheated Basement | None | 2 | 2 | <8 | None | Brick | No | Natural Gas | 68F | No | 0F | None | No Exterior Use | Uninsulated | 50% Usage | AC, SEER 13 | 80% Conditioned | Central AC | Yes | None | No | Fuel Furnace, 92.5% AFUE | Ducted Heating | Natural Gas Fuel Furnace | None | None | None | No | None | None | None | None | 45000-49999 | 40000-59999 | 40000-59999 | 30 ACH50 | R-13 | Uninsulated | Uninsulated | Uninsulated | Unfinished, Uninsulated | None | Brick, 12-in, 3-wythe, Uninsulated | Summer = 0.7, Winter = 0.85 | MISO | 100% LED | 100% Usage | 100% Usage | CR04 | None | None | EF 12, National Average | None | None | None | None | None | None | None | None | Cooling Season, 7 days/wk | Left/Right at 15ft | 2 | East | None | 50% | 85% | G26003208 | In metro area, principal city | None | None | No | Hour19 | 103 | EF 17.6, 100% Usage | Wood Shingles | Stochastic | 1 | 1 | 2018 | 31 | 12 | 15 | None | MI | Owner | 1 | Low | Occupied | <1940 | <1940 | Natural Gas Standard | Natural Gas | Yes | Detroit Metropolita | 42.22 | -83.35 | F15 B15 L15 R15 | Single, Clear, Non-metal, Exterior Clear Storm | 67.9925 | 0.087065 |  | 28.721 | 0.036778 |  | 18.7565 | 0.024018 |  | 111.0739 | 0.14223 |  | 2600.4196 | 3.3299 |  | 72.9747 | 0.093445 |  | 319.7405 | 0.40943 |  | 1631.8197 | 2.0896 |  | 0 | 0 | 0 | 0 | 0 | 38.9785 | 0.049912 |  | 0 | 677.8734 | 0.86802 |  | 21.9803 | 0.028146 |  | 1079.3808 | 1.3822 |  | 0 | 0 | 0 | 323.2574 | 0.41393 |  | 434.0383 | 0.55579 |  | 0 | 0 | 0 | 0 | 380.1132 | 0 | 0 | 0 | 74320.1857 | 95.1678 |  | 0 | 2728.1986 | 3.4935 |  | 0 | 0 | 0 | 0 |  | 0 | 0 | 0 | 0 | 0 | 84855.2115 | 84855.2115 | 108.658 |  | 7426.4209 | 7426.4209 | 0 | 77428.7906 | 0 | 1355.725 | 0 | 17652.1581 | 0 | 2998.6806 | 0 | 17652.1581 | 0 | 2862.5979 | 0 | 17652.1581 | 0 | 3111.0563 | 0 | 17652.1581 | 0 | 19007.8831 | 20650.8386 | 20514.7559 | 20763.2143
180118 | 0 | 242.131 | TRUE | 3301 | Non-CBSA East North Central | 5A | 5A | Hour20 | 5 | Cold | None | Standard Efficiency | East North Central | East North Central | Midwest | In another census Place | Electric, 100% Usage | EnergyStar, 100% Usage | Yes | Gas, 100% Usage | 72F | No | 0F | None | Not Applicable | G2601390 | G2601390, G26000802 | None | None | 20 ft^2 | Fiberglass | 30% Leakage, R-8 | 2 ft | None | data/cambium/LRMER_MidCase_15_2025start,data/cambium/LRMER_LowRECost_15_2025start,data/cambium/LRMER_95DecarbBy2035_15_2025start,data/cambium/LRMER_LowRECost_25_2025start | kg/MWh,kg/MWh,kg/MWh,kg/MWh | /lib/resources/data/cambium/LRMER_MidCase_15_2025start/RFCMc.csv,/lib/resources/data/cambium/LRMER_LowRECost_15_2025start/RFCMc.csv,/lib/resources/data/cambium/LRMER_95DecarbBy2035_15_2025start/RFCMc.csv,/lib/resources/data/cambium/LRMER_LowRECost_25_2025start/RFCMc.csv | lb/MBtu,lb/MBtu,lb/MBtu,lb/MBtu | 195.9,195.9,195.9,195.9 | 147.3,147.3,147.3,147.3 | 177.8,177.8,177.8,177.8 | LRMER_MidCase_15_2025start,LRMER_LowRECost_15_2025start,LRMER_95DecarbBy2035_15_2025start,LRMER_LowRECost_25_2025start | CO2e,CO2e,CO2e,CO2e | 200.0,200.0,200.0,200.0 | 400%+ | RFCMc | Vented Attic | None | None | None | None | None | Single-Family Detached | Single-Family Detached | Single-Family Detached | 3000-3999 | 2500-3999 | Slab | 2 Car | 1 | 1 | <8 | Vinyl, Light | Brick | No | Natural Gas | 60F | No | 0F | None | No Exterior Use | Uninsulated | 100% Usage | AC, SEER 13 | 100% Conditioned | Central AC | Yes | None | No | Fuel Furnace, 80% AFUE | Ducted Heating | Natural Gas Fuel Furnace | None | None | None | No | None | None | None | None | 180000-199999 | 140000+ | 150000+ | 5 ACH50 | R-38 | None | None | None | Unfinished, Uninsulated | 2ft R10 Perimeter, Vertical | Brick, 12-in, 3-wythe, R-15 | Summer = 0.7, Winter = 0.85 | MISO | 100% Incandescent | 100% Usage | 100% Usage | CR04 | None | EF 15.9 | None | None | None | None | None | None | None | None | Typical Efficiency | Cooling Season, 7 days/wk | Left/Right at 15ft | 2 | South | None | 100% | 85% | G26000802 | In metro area, not/partially in principal city | None | None | No | Hour17 | 103 | EF 17.6, 100% Usage | Composition Shingles | Stochastic | 1 | 1 | 2018 | 31 | 12 | 15 | None | MI | Owner | 1 | Medium | Occupied | 2000s | 2000-09 | Natural Gas Standard | Natural Gas | Yes | Tulip City | 42.75 | -86.1 | F30 B30 L30 R30 | Double, Low-E, Non-metal, Air, M-Gain | 67.9925 | 0.070238 |  | 400.042 | 0.41325 |  | 23.4457 | 0.02422 |  | 776.0522 | 0.80168 |  | 2665.7745 | 2.7538 |  | 0 | 0 |  | 0 | 0 |  | 181.7041 | 0.1877 |  | 0 | 0 | 0 | 0 | 0 | 264.9362 | 0.27368 |  | 99.9372 | 3321.6675 | 3.4313 |  | 27.2556 | 0.028156 |  | 2321.4159 | 2.3981 |  | 0 | 0 | 0 | 27.8418 | 0.028761 |  | 914.0887 | 0.94427 |  | 435.5036 | 0 | 0 | 0 | 0 | 0 | 0 | 0 | 15257.866 | 15.7617 |  | 0 | 4266.2356 | 4.4071 |  | 0 | 0 | 813.5653 | 0.84043 |  | 0 | 0 | 0 | 0 | 0 | 31865.9105 | 31865.9105 | 32.9181 |  | 11528.2436 | 11528.2436 | 0 | 20337.6669 | 0 | 2084.9228 | 0 | 4636.5418 | 0 | 4623.9506 | 0 | 4636.5418 | 0 | 4423.524 | 0 | 4636.5418 | 0 | 4814.453 | 0 | 4636.5418 | 0 | 6721.4646 | 9260.4924 | 9060.0658 | 9450.9948
180123 | 0 | 242.131 | TRUE | 853 | CBSA Detroit-Warren-Dearborn, MI | 5A | 5A | Hour22 | 1 | Cold | None | Standard Efficiency | East North Central | East North Central | Midwest | MI, Westland | None | None | None | Electric, 120% Usage | 76F | Yes | 5F | Night Setback -4h | Double-Loaded Interior | G2601630 | G2601630, G26003204 | None | None | 20 ft^2 | Fiberglass | None | 2 ft | None | data/cambium/LRMER_MidCase_15_2025start,data/cambium/LRMER_LowRECost_15_2025start,data/cambium/LRMER_95DecarbBy2035_15_2025start,data/cambium/LRMER_LowRECost_25_2025start | kg/MWh,kg/MWh,kg/MWh,kg/MWh | /lib/resources/data/cambium/LRMER_MidCase_15_2025start/RFCMc.csv,/lib/resources/data/cambium/LRMER_LowRECost_15_2025start/RFCMc.csv,/lib/resources/data/cambium/LRMER_95DecarbBy2035_15_2025start/RFCMc.csv,/lib/resources/data/cambium/LRMER_LowRECost_25_2025start/RFCMc.csv | lb/MBtu,lb/MBtu,lb/MBtu,lb/MBtu | 195.9,195.9,195.9,195.9 | 147.3,147.3,147.3,147.3 | 177.8,177.8,177.8,177.8 | LRMER_MidCase_15_2025start,LRMER_LowRECost_15_2025start,LRMER_95DecarbBy2035_15_2025start,LRMER_LowRECost_25_2025start | CO2e,CO2e,CO2e,CO2e | 200.0,200.0,200.0,200.0 | 200-300% | RFCMc | None | Left | None | Bottom | 6 | None | 5 to 9 Unit | Multifamily with 5+ units, 1-3 stories | Multi-Family with 5+ Units | 750-999 | 0-1499 | Slab | None | 2 | 2 | <8 | Vinyl, Light | Brick | No | Natural Gas | 75F | Yes | 6F | Night | No Exterior Use | Uninsulated | 200% Usage | Room AC, EER 10.7 | 60% Conditioned | Room AC | No | Heating Only | No | Shared Heating | Non-Ducted Heating | Natural Gas Shared Heating | None | None | Boiler Baseboards Heating Only, Natural Gas | No | None | None | None | None | 35000-39999 | 20000-39999 | 20000-39999 | 8 ACH50 | None | None | None | None | Finished, R-38 | 2ft R10 Perimeter, Vertical | Brick, 12-in, 3-wythe, R-19 | Summer = 0.7, Winter = 0.85 | MISO | 100% CFL | 100% Usage | 100% Usage | CR04 | None | None | None | None | None | None | None | None | None | None | None | Cooling Season, 7 days/wk | 4 | 1 | West | None | 200% | 89% | G26003204 | In metro area, not/partially in principal city | None | None | None | Hour14 | 103 | EF 17.6, 100% Usage | Asphalt Shingles, Medium | Stochastic | 1 | 1 | 2018 | 31 | 12 | 15 | None | MI | Renter | 1 | High | Occupied | 2000s | 2000-09 | Natural Gas Standard | Natural Gas | Yes | Detroit Metropolita | 42.22 | -83.35 | F9 B9 L9 R9 | Double, Clear, Metal, Air | 67.9925 | 0.27181 |  | 0 | 0 |  | 0 | 0 |  | 0 | 0 |  | 507.8922 | 2.0304 |  | 0 | 0 |  | 0 | 0 |  | 146.2425 | 0.58463 |  | 0 | 0 | 0 | 0 | 0 | 35.7547 | 0.14293 |  | 0 | 390.3707 | 1.5606 |  | 16.412 | 0.065609 |  | 2462.6762 | 9.8449 |  | 0 | 0 | 0 | 416.454 | 1.6648 |  | 434.0383 | 1.7351 |  | 0 | 0 | 0 | 0 | 0 | 0 | 0 | 0 | 6970.9885 | 27.8676 |  | 0 | 4142.5596 | 16.5605 |  | 0 | 0 | 0 | 0 |  | 0 | 0 | 0 | 0 | 0 | 15591.0879 | 15591.0879 | 62.3278 |  | 4477.2467 | 4477.2467 | 0 | 11113.8411 | 0 | 812.8112 | 0 | 2533.6998 | 0 | 1824.0451 | 0 | 2533.6998 | 0 | 1716.2593 | 0 | 2533.6998 | 0 | 1907.9837 | 0 | 2533.6998 | 0 | 3346.5111 | 4357.7449 | 4249.9591 | 4441.6835
180137 | 0 | 242.131 | TRUE | 853 | CBSA Detroit-Warren-Dearborn, MI | 5A | 5A | Hour0 | 2 | Cold | None | Standard Efficiency | East North Central | East North Central | Midwest | In another census Place | Gas, 80% Usage | EnergyStar, 80% Usage | Yes | Electric, 80% Usage | 68F | No | 0F | None | Double-Loaded Interior | G2601630 | G2601630, G26003205 | None | None | 20 ft^2 | Fiberglass | 20% Leakage, Uninsulated | 2 ft | None | data/cambium/LRMER_MidCase_15_2025start,data/cambium/LRMER_LowRECost_15_2025start,data/cambium/LRMER_95DecarbBy2035_15_2025start,data/cambium/LRMER_LowRECost_25_2025start | kg/MWh,kg/MWh,kg/MWh,kg/MWh | /lib/resources/data/cambium/LRMER_MidCase_15_2025start/RFCMc.csv,/lib/resources/data/cambium/LRMER_LowRECost_15_2025start/RFCMc.csv,/lib/resources/data/cambium/LRMER_95DecarbBy2035_15_2025start/RFCMc.csv,/lib/resources/data/cambium/LRMER_LowRECost_25_2025start/RFCMc.csv | lb/MBtu,lb/MBtu,lb/MBtu,lb/MBtu | 195.9,195.9,195.9,195.9 | 147.3,147.3,147.3,147.3 | 177.8,177.8,177.8,177.8 | LRMER_MidCase_15_2025start,LRMER_LowRECost_15_2025start,LRMER_95DecarbBy2035_15_2025start,LRMER_LowRECost_25_2025start | CO2e,CO2e,CO2e,CO2e | 200.0,200.0,200.0,200.0 | 100-150% | RFCMc | None | Not Applicable | None | Top | 3 | None | 3 or 4 Unit | Multifamily with 2-4 Units | Multi-Family with 2 - 4 Units | 750-999 | 0-1499 | Unheated Basement | None | 3 | 3 | <8 | None | Brick | No | Natural Gas | 78F | Yes | 6F | Night +4h | No Exterior Use | Uninsulated | 50% Usage | AC, SEER 15 | 100% Conditioned | Central AC | Yes | None | No | Fuel Furnace, 92.5% AFUE | Ducted Heating | Natural Gas Fuel Furnace | None | None | None | No | None | None | None | None | 15000-19999 | <20000 | <20000 | 20 ACH50 | None | Uninsulated | Uninsulated | Uninsulated | Finished, R-38 | None | Brick, 12-in, 3-wythe, Uninsulated | Summer = 0.7, Winter = 0.85 | MISO | 100% Incandescent | 100% Usage | 100% Usage | CR04 | None | None | None | None | None | None | None | None | None | None | None | Cooling Season, 7 days/wk | None | 2 | North | None | 50% | 96% | G26003205 | In metro area, not/partially in principal city | None | None | None | Hour18 | 103 | EF 17.6, 100% Usage | Composition Shingles | Stochastic | 1 | 1 | 2018 | 31 | 12 | 15 | None | MI | Renter | 1 | Low | Occupied | 1960s | 1960-79 | Natural Gas Standard | Natural Gas | Yes | Detroit Metropolita | 42.22 | -83.35 | F9 B9 L9 R9 | Single, Clear, Metal | 67.9925 | 0.27181 |  | 26.3764 | 0.10544 |  | 17.2912 | 0.069124 |  | 364.2873 | 1.4563 |  | 1528.9518 | 6.1122 |  | 0 | 0 |  | 0 | 0 |  | 373.9587 | 1.495 |  | 0 | 0 | 0 | 0 | 0 | 142.7256 | 0.57057 |  | 0 | 1220.3479 | 4.8785 |  | 16.412 | 0.065609 |  | 752.3134 | 3.0075 |  | 0 | 0 | 0 | 311.5345 | 1.2454 |  | 434.0383 | 1.7351 |  | 0 | 0 | 0 | 0 | 351.3922 | 0 | 0 | 0 | 18511.248 | 74.0016 |  | 0 | 2582.8353 | 10.3253 |  | 0 | 0 | 0 | 0 |  | 0 | 0 | 0 | 0 | 0 | 26701.9983 | 26701.9983 | 106.7454 |  | 5256.5227 | 5256.5227 | 0 | 21445.4755 | 0 | 964.8581 | 0 | 4889.1343 | 0 | 2141.063 | 0 | 4889.1343 | 0 | 2033.172 | 0 | 4889.1343 | 0 | 2229.3357 | 0 | 4889.1343 | 0 | 5853.9924 | 7030.1973 | 6922.3063 | 7118.47
180142 | 0 | 242.131 | TRUE | 1220 | Non-CBSA East North Central | 5A | 5A | Hour13 | 4 | Cold | None | None | East North Central | East North Central | Midwest | MI, Grand Rapids | Gas, 80% Usage | EnergyStar, 80% Usage | Yes | Electric, 80% Usage | 72F | Yes | 5F | Night Setback +1h | Not Applicable | G2600810 | G2600810, G26001002 | None | None | 20 ft^2 | Fiberglass | 0% Leakage, Uninsulated | 2 ft | None | data/cambium/LRMER_MidCase_15_2025start,data/cambium/LRMER_LowRECost_15_2025start,data/cambium/LRMER_95DecarbBy2035_15_2025start,data/cambium/LRMER_LowRECost_25_2025start | kg/MWh,kg/MWh,kg/MWh,kg/MWh | /lib/resources/data/cambium/LRMER_MidCase_15_2025start/RFCMc.csv,/lib/resources/data/cambium/LRMER_LowRECost_15_2025start/RFCMc.csv,/lib/resources/data/cambium/LRMER_95DecarbBy2035_15_2025start/RFCMc.csv,/lib/resources/data/cambium/LRMER_LowRECost_25_2025start/RFCMc.csv | lb/MBtu,lb/MBtu,lb/MBtu,lb/MBtu | 195.9,195.9,195.9,195.9 | 147.3,147.3,147.3,147.3 | 177.8,177.8,177.8,177.8 | LRMER_MidCase_15_2025start,LRMER_LowRECost_15_2025start,LRMER_95DecarbBy2035_15_2025start,LRMER_LowRECost_25_2025start | CO2e,CO2e,CO2e,CO2e | 200.0,200.0,200.0,200.0 | 200-300% | RFCMc | Vented Attic | None | None | None | None | None | Single-Family Detached | Single-Family Detached | Single-Family Detached | 1000-1499 | 0-1499 | Heated Basement | None | 2 | 2 | <8 | Brick, Medium/Dark | Wood Frame | No | Natural Gas | 65F | Yes | 6F | Night -4h | No Exterior Use | Uninsulated | 50% Usage | AC, SEER 10 | 100% Conditioned | Central AC | Yes | None | No | Fuel Furnace, 80% AFUE | Ducted Heating | Natural Gas Fuel Furnace | None | None | None | No | None | None | None | None | 35000-39999 | 20000-39999 | 20000-39999 | 15 ACH50 | R-7 | Uninsulated | Uninsulated | Uninsulated | Unfinished, Uninsulated | None | Wood Stud, Uninsulated | Summer = 0.7, Winter = 0.85 | MISO | 100% LED | 100% Usage | 100% Usage | CR04 | None | EF 10.5 | EF 12, National Average | None | None | None | None | None | None | None | None | Cooling Season, 7 days/wk | Left/Right at 15ft | 1 | East | None | 50% | 85% | G26001002 | In metro area, not/partially in principal city | None | None | No | Hour19 | 103 | EF 19.9, 100% Usage | Composition Shingles | Stochastic | 1 | 1 | 2018 | 31 | 12 | 15 | None | MI | Owner | 1 | Low | Occupied | 1950s | 1940-59 | Natural Gas Standard | Natural Gas | Yes | Grand Rapids Kent C | 42.88 | -85.52 | F12 B12 L12 R12 | Double, Clear, Metal, Air | 0 | 0 |  | 19.6358 | 0.054884 |  | 12.8951 | 0.036043 |  | 780.4483 | 2.1814 |  | 3180.4073 | 8.8895 |  | 0 | 0 |  | 319.7405 | 0.8937 |  | 649.7386 | 1.8161 |  | 0 | 0 | 0 | 0 | 0 | 26.9625 | 0.075363 |  | 0 | 375.131 | 1.0485 |  | 21.9803 | 0.061437 |  | 769.3116 | 2.1503 |  | 0 | 0 | 0 | 271.6769 | 0.75936 |  | 1126.8583 | 3.1497 |  | 0 | 0 | 0 | 0 | 262.0055 | 0 | 0 | 0 | 25555.7973 | 71.4305 |  | 0 | 2206.5321 | 6.1674 |  | 0 | 0 | 0 | 0 |  | 0 | 0 | 0 | 0 | 0 | 35579.121 | 35579.121 | 99.4466 |  | 7554.786 | 7554.786 | 0 | 28024.3349 | 0 | 1419.4928 | 0 | 6388.9823 | 0 | 3112.1245 | 0 | 6388.9823 | 0 | 2970.5361 | 0 | 6388.9823 | 0 | 3225.567 | 0 | 6388.9823 | 0 | 7808.4752 | 9501.1068 | 9359.5184 | 9614.5494
180146 | 0 | 242.131 | TRUE | 2176 | CBSA Detroit-Warren-Dearborn, MI | 5A | 5A | Hour21 | 4 | Cold | None | Standard Efficiency | East North Central | East North Central | Midwest | Not in a census Place | Gas, 100% Usage | Standard, 100% Usage | Yes | Electric, 100% Usage | 78F | No | 0F | None | Not Applicable | G2600930 | G2600930, G26002800 | None | 290 Rated kWh, 100% Usage | 20 ft^2 | Fiberglass | 0% Leakage, Uninsulated | 2 ft | None | data/cambium/LRMER_MidCase_15_2025start,data/cambium/LRMER_LowRECost_15_2025start,data/cambium/LRMER_95DecarbBy2035_15_2025start,data/cambium/LRMER_LowRECost_25_2025start | kg/MWh,kg/MWh,kg/MWh,kg/MWh | /lib/resources/data/cambium/LRMER_MidCase_15_2025start/RFCMc.csv,/lib/resources/data/cambium/LRMER_LowRECost_15_2025start/RFCMc.csv,/lib/resources/data/cambium/LRMER_95DecarbBy2035_15_2025start/RFCMc.csv,/lib/resources/data/cambium/LRMER_LowRECost_25_2025start/RFCMc.csv | lb/MBtu,lb/MBtu,lb/MBtu,lb/MBtu | 195.9,195.9,195.9,195.9 | 147.3,147.3,147.3,147.3 | 177.8,177.8,177.8,177.8 | LRMER_MidCase_15_2025start,LRMER_LowRECost_15_2025start,LRMER_95DecarbBy2035_15_2025start,LRMER_LowRECost_25_2025start | CO2e,CO2e,CO2e,CO2e | 200.0,200.0,200.0,200.0 | 300-400% | RFCMc | Vented Attic | None | None | None | None | None | Single-Family Detached | Single-Family Detached | Single-Family Detached | 2000-2499 | 1500-2499 | Heated Basement | None | 1 | 1 | <8 | Wood, Medium/Dark | Brick | No | Natural Gas | 76F | Yes | 12F | Night | No Exterior Use | Uninsulated | 100% Usage | AC, SEER 13 | 100% Conditioned | Central AC | Yes | None | No | Fuel Furnace, 80% AFUE | Ducted Heating | Natural Gas Fuel Furnace | None | None | None | No | None | None | None | None | 80000-99999 | 80000-99999 | 60000-99999 | 20 ACH50 | R-49 | Uninsulated | Wall R-10, Exterior | R-10, Exterior | Unfinished, Uninsulated | None | Brick, 12-in, 3-wythe, R-15 | Summer = 0.7, Winter = 0.85 | MISO | 100% CFL | 100% Usage | 100% Usage | CR04 | None | EF 17.6 | None | None | None | None | None | None | None | None | None | Cooling Season, 7 days/wk | Left/Right at 15ft | 4 | North | None | 100% | 85% | G26002800 | In metro area, not/partially in principal city | None | None | No | Hour22 | 103 | EF 17.6, 100% Usage | Asphalt Shingles, Medium | Stochastic | 1 | 1 | 2018 | 31 | 12 | 15 | None | MI | Renter | 1 | Medium | Occupied | 1990s | 1980-99 | Natural Gas Standard | Natural Gas | Yes | Livingston Co | 42.63 | -83.98 | F12 B12 L12 R12 | Double, Clear, Non-metal, Air | 67.9925 | 0.10655 |  | 110.4878 | 0.17314 |  | 46.3052 | 0.072565 |  | 81.1807 | 0.12722 |  | 978.8574 | 1.534 |  | 160.6029 | 0.25168 |  | 0 | 0 |  | 759.3471 | 1.19 |  | 0 | 0 | 0 | 0 | 0 | 52.1667 | 0.08175 |  | 0 | 753.7788 | 1.1812 |  | 21.9803 | 0.034445 |  | 2539.4608 | 3.9796 |  | 0 | 0 | 0 | 537.1993 | 0.84184 |  | 868.0765 | 1.3604 |  | 0 | 0 | 0 | 0 | 1468.8722 | 0 | 0 | 0 | 29726.1986 | 46.5838 |  | 0 | 7135.6944 | 11.1823 |  | 0 | 0 | 0 | 0 |  | 0 | 0 | 0 | 0 | 0 | 45307.9082 | 45307.9082 | 71.0018 |  | 6977.143 | 6977.143 | 0 | 38330.7652 | 0 | 1248.9793 | 0 | 8738.6257 | 0 | 2805.6793 | 0 | 8738.6257 | 0 | 2652.9606 | 0 | 8738.6257 | 0 | 2926.8088 | 0 | 8738.6257 | 0 | 9987.605 | 11544.305 | 11391.5864 | 11665.4346
180241 | 0 | 242.131 | TRUE | 3301 | CBSA Detroit-Warren-Dearborn, MI | 5A | 5A | Hour0 | 4 | Cold | None | Standard Efficiency | East North Central | East North Central | Midwest | MI, Detroit | Gas, 120% Usage | EnergyStar, 120% Usage | Yes | Gas, 120% Usage | 72F | Yes | 9F | Day and Night Setup -3h | Not Applicable | G2601630 | G2601630, G26003208 | None | 318 Rated kWh, 120% Usage | 20 ft^2 | Fiberglass | 0% Leakage, Uninsulated | 2 ft | None | data/cambium/LRMER_MidCase_15_2025start,data/cambium/LRMER_LowRECost_15_2025start,data/cambium/LRMER_95DecarbBy2035_15_2025start,data/cambium/LRMER_LowRECost_25_2025start | kg/MWh,kg/MWh,kg/MWh,kg/MWh | /lib/resources/data/cambium/LRMER_MidCase_15_2025start/RFCMc.csv,/lib/resources/data/cambium/LRMER_LowRECost_15_2025start/RFCMc.csv,/lib/resources/data/cambium/LRMER_95DecarbBy2035_15_2025start/RFCMc.csv,/lib/resources/data/cambium/LRMER_LowRECost_25_2025start/RFCMc.csv | lb/MBtu,lb/MBtu,lb/MBtu,lb/MBtu | 195.9,195.9,195.9,195.9 | 147.3,147.3,147.3,147.3 | 177.8,177.8,177.8,177.8 | LRMER_MidCase_15_2025start,LRMER_LowRECost_15_2025start,LRMER_95DecarbBy2035_15_2025start,LRMER_LowRECost_25_2025start | CO2e,CO2e,CO2e,CO2e | 200.0,200.0,200.0,200.0 | 200-300% | RFCMc | Vented Attic | None | None | None | None | None | Single-Family Detached | Single-Family Detached | Single-Family Detached | 3000-3999 | 2500-3999 | Heated Basement | 1 Car | 1 | 1 | <8 | Brick, Medium/Dark | Wood Frame | No | Natural Gas | 60F | Yes | 3F | Night | No Exterior Use | Uninsulated | 200% Usage | AC, SEER 10 | 60% Conditioned | Central AC | Yes | None | No | Fuel Furnace, 80% AFUE | Ducted Heating | Natural Gas Fuel Furnace | None | None | None | No | None | None | None | None | 25000-29999 | 20000-39999 | 20000-39999 | 8 ACH50 | R-38 | Uninsulated | Uninsulated | Uninsulated | Unfinished, Uninsulated | None | Wood Stud, Uninsulated | Summer = 0.7, Winter = 0.85 | MISO | 100% LED | 100% Usage | 100% Usage | CR04 | None | None | None | None | None | None | None | None | None | None | None | Cooling Season, 7 days/wk | Left/Right at 15ft | 1 | South | None | 200% | 85% | G26003208 | In metro area, principal city | None | None | No | Hour11 | 103 | EF 17.6, 100% Usage | Composition Shingles | Stochastic | 1 | 1 | 2018 | 31 | 12 | 15 | None | MI | Owner | 1 | High | Occupied | 1950s | 1940-59 | Natural Gas Standard | Natural Gas | Yes | Detroit Metropolita | 42.22 | -83.35 | F15 B15 L15 R15 | Double, Clear, Non-metal, Air, Exterior Clear Storm | 67.9925 | 0.070238 |  | 29.6002 | 0.030578 |  | 19.3427 | 0.019981 |  | 75.9054 | 0.078412 |  | 1290.3919 | 1.333 |  | 72.6816 | 0.075082 |  | 0 | 0 |  | 445.468 | 0.46018 |  | 0 | 0 | 0 | 0 | 0 | 44.2537 | 0.045715 |  | 16.7051 | 811.5138 | 0.83831 |  | 21.9803 | 0.022706 |  | 4138.1635 | 4.2748 |  | 0 | 0 | 0 | 27.8418 | 0.028761 |  | 434.0383 | 0.44837 |  | 0 | 0 | 0 | 0 | 393.0083 | 0 | 0 | 0 | 17591.884 | 18.1728 |  | 0 | 4093.9098 | 4.2291 |  | 0 | 0 | 815.6168 | 0.84255 |  | 0 | 0 | 0 | 0 | 0 | 30389.7115 | 30389.7115 | 31.3932 |  | 7495.2926 | 7495.2926 | 0 | 22894.4189 | 0 | 1354.3601 | 0 | 5219.4534 | 0 | 3034.6078 | 0 | 5219.4534 | 0 | 2869.3977 | 0 | 5219.4534 | 0 | 3152.1005 | 0 | 5219.4534 | 0 | 6573.8135 | 8254.0612 | 8088.851 | 8371.5539
180250 | 0 | 242.131 | TRUE | 1138 | Non-CBSA East North Central | 5A | 5A | Hour20 | 2 | Cold | None | None | East North Central | East North Central | Midwest | Not in a census Place | Electric, 100% Usage | EnergyStar, 100% Usage | Yes | Electric, 100% Usage | 78F | No | 0F | None | Double-Loaded Interior | G2600590 | G2600590, G26002500 | None | 318 Rated kWh, 100% Usage | 20 ft^2 | Fiberglass | 10% Leakage, Uninsulated | 2 ft | None | data/cambium/LRMER_MidCase_15_2025start,data/cambium/LRMER_LowRECost_15_2025start,data/cambium/LRMER_95DecarbBy2035_15_2025start,data/cambium/LRMER_LowRECost_25_2025start | kg/MWh,kg/MWh,kg/MWh,kg/MWh | /lib/resources/data/cambium/LRMER_MidCase_15_2025start/RFCMc.csv,/lib/resources/data/cambium/LRMER_LowRECost_15_2025start/RFCMc.csv,/lib/resources/data/cambium/LRMER_95DecarbBy2035_15_2025start/RFCMc.csv,/lib/resources/data/cambium/LRMER_LowRECost_25_2025start/RFCMc.csv | lb/MBtu,lb/MBtu,lb/MBtu,lb/MBtu | 195.9,195.9,195.9,195.9 | 147.3,147.3,147.3,147.3 | 177.8,177.8,177.8,177.8 | LRMER_MidCase_15_2025start,LRMER_LowRECost_15_2025start,LRMER_95DecarbBy2035_15_2025start,LRMER_LowRECost_25_2025start | CO2e,CO2e,CO2e,CO2e | 200.0,200.0,200.0,200.0 | 400%+ | RFCMc | None | Middle | None | Top | 30 | None | 20 to 49 Unit | Multifamily with 5+ units, 1-3 stories | Multi-Family with 5+ Units | 1000-1499 | 0-1499 | Unheated Basement | None | 3 | 3 | <8 | Wood, Medium/Dark | Wood Frame | No | Electricity | 80F | No | 0F | None | No Exterior Use | Uninsulated | 100% Usage | AC, SEER 13 | 100% Conditioned | Central AC | Yes | None | No | Electric Furnace, 100% AFUE | Ducted Heating | Electricity Electric Furnace | None | None | None | No | None | None | None | None | 60000-69999 | 60000-79999 | 60000-99999 | 25 ACH50 | None | Ceiling R-13 | Uninsulated | Uninsulated | Finished, R-49 | None | Wood Stud, R-11 | Summer = 0.7, Winter = 0.85 | MISO | 100% CFL | 100% Usage | 100% Usage | CR04 | None | None | None | None | None | None | None | None | None | None | Typical Efficiency | Cooling Season, 7 days/wk | None | 2 | Southeast | None | 100% | 89% | G26002500 | Not/partially in metro area | None | None | None | Hour6 | 103 | EF 17.6, 100% Usage | Asphalt Shingles, Medium | Stochastic | 1 | 1 | 2018 | 31 | 12 | 15 | None | MI | Renter | 1 | Medium | Occupied | 1980s | 1980-99 | Electric Heat Pump, 80 gal | Electricity | Yes | Hillsdale Municipal | 41.92 | -84.58 | F9 B9 L9 R9 | Single, Clear, Metal | 0 | 0 |  | 369.8557 | 1.1083 |  | 21.6873 | 0.064986 |  | 69.1648 | 0.20725 |  | 550.9736 | 1.651 |  | 88.5075 | 0.26521 |  | 0 | 0 |  | 245.5936 | 0.73592 |  | 0 | 10154.9126 | 0 | 0 | 754.658 | 39.2715 | 0.11768 |  | 0 | 468.6206 | 1.4042 |  | 16.412 | 0.049178 |  | 1491.4387 | 4.4691 |  | 0 | 0 | 0 | 389.4915 | 1.1671 |  | 434.0383 | 1.3006 |  | 309.19 | 0 | 0 | 0 | 0 | 0 | 0 | 0 | 0 | 0 |  | 0 | 0 | 0 |  | 0 | 0 | 0 | 0 |  | 0 | 0 | 0 | 0 | 0 | 15404.1085 | 15404.1085 | 46.1582 |  | 15404.1085 | 15404.1085 | 0 | 0 | 0 | 2764.455 | 0 | 0 | 0 | 6273.1407 | 0 | 0 | 0 | 5797.9084 | 0 | 0 | 0 | 6571.2221 | 0 | 0 | 0 | 2764.455 | 6273.1407 | 5797.9084 | 6571.2221
180266 | 0 | 242.131 | TRUE | 1690 | Non-CBSA East North Central | 7A | 7A | Hour5 | 3 | Very Cold | None | Standard Efficiency, No usage | East North Central | East North Central | Midwest | Not in a census Place | Gas, 100% Usage | EnergyStar, 100% Usage | Yes | Electric, 100% Usage | 70F | No | 0F | None | Not Applicable | G2600330 | G2600330, G26000200 | None | 318 Rated kWh, 100% Usage | 20 ft^2 | Fiberglass | 0% Leakage, Uninsulated | 2 ft | None | data/cambium/LRMER_MidCase_15_2025start,data/cambium/LRMER_LowRECost_15_2025start,data/cambium/LRMER_95DecarbBy2035_15_2025start,data/cambium/LRMER_LowRECost_25_2025start | kg/MWh,kg/MWh,kg/MWh,kg/MWh | /lib/resources/data/cambium/LRMER_MidCase_15_2025start/RFCMc.csv,/lib/resources/data/cambium/LRMER_LowRECost_15_2025start/RFCMc.csv,/lib/resources/data/cambium/LRMER_95DecarbBy2035_15_2025start/RFCMc.csv,/lib/resources/data/cambium/LRMER_LowRECost_25_2025start/RFCMc.csv | lb/MBtu,lb/MBtu,lb/MBtu,lb/MBtu | 195.9,195.9,195.9,195.9 | 147.3,147.3,147.3,147.3 | 177.8,177.8,177.8,177.8 | LRMER_MidCase_15_2025start,LRMER_LowRECost_15_2025start,LRMER_95DecarbBy2035_15_2025start,LRMER_LowRECost_25_2025start | CO2e,CO2e,CO2e,CO2e | 200.0,200.0,200.0,200.0 | 400%+ | RFCMc | Vented Attic | None | None | None | None | None | Single-Family Detached | Single-Family Detached | Single-Family Detached | 1500-1999 | 1500-2499 | Heated Basement | None | 2 | 2 | <8 | Brick, Medium/Dark | Wood Frame | No | Natural Gas | 55F | No | 0F | None | No Exterior Use | Uninsulated | 100% Usage | AC, SEER 13 | 80% Conditioned | Central AC | Yes | None | No | Fuel Furnace, 92.5% AFUE | Ducted Heating | Natural Gas Fuel Furnace | None | None | None | No | None | None | None | None | 140000-159999 | 140000+ | 150000+ | 15 ACH50 | R-7 | Uninsulated | Uninsulated | Uninsulated | Unfinished, Uninsulated | None | Wood Stud, Uninsulated | Summer = 0.7, Winter = 0.85 | MISO | 100% Incandescent | 100% Usage | 100% Usage | CR04 | None | EF 6.7 | None | None | None | None | None | None | None | None | None | Cooling Season, 7 days/wk | Left/Right at 15ft | 2 | South | None | 100% | 85% | G26000200 | Not/partially in metro area | None | None | No | Hour17 | 103 | EF 17.6, 100% Usage | Wood Shingles | Stochastic | 1 | 1 | 2018 | 31 | 12 | 15 | None | MI | Owner | 1 | Medium | Vacant | 1940s | 1940-59 | Natural Gas Standard | Natural Gas | Yes | Sault Ste Marie | 46.47 | -84.37 | F12 B12 L12 R12 | Double, Clear, Metal, Air | 0 | 0 |  | 0 | 0 |  | 0 | 0 |  | 35.4616 | 0.071553 |  | 1180.4903 | 2.3819 |  | 0 | 0 |  | 0 | 0 |  | 546.2845 | 1.1023 |  | 0 | 0 | 0 | 0 | 0 | 0 | 0 |  | 0 | 0 | 0 |  | 21.9803 | 0.044351 |  | 0 | 0 |  | 0 | 0 | 0 | 0 | 0 |  | 1790.0781 | 3.6119 |  | 0 | 0 | 0 | 0 | 0 | 0 | 0 | 0 | 24832.4979 | 50.1058 |  | 0 | 1695.1231 | 3.4203 |  | 0 | 0 | 0 | 0 |  | 0 | 0 | 0 | 0 | 0 | 30101.6227 | 30101.6227 | 60.7376 |  | 3574.0017 | 3574.0017 | 0 | 26527.621 | 0 | 658.7994 | 0 | 6047.7502 | 0 | 1456.8815 | 0 | 6047.7502 | 0 | 1383.9471 | 0 | 6047.7502 | 0 | 1512.4575 | 0 | 6047.7502 | 0 | 6706.5496 | 7504.6318 | 7431.6973 | 7560.2077
180282 | 0 | 242.131 | TRUE | 1690 | CBSA Detroit-Warren-Dearborn, MI | 5A | 5A | Hour15 | 3 | Cold | None | None | East North Central | East North Central | Midwest | Not in a census Place | Electric, 100% Usage | Standard, 100% Usage | Yes | Gas, 100% Usage | 70F | No | 0F | None | Not Applicable | G2601630 | G2601630, G26003206 | None | None | 20 ft^2 | Fiberglass | 20% Leakage, Uninsulated | 2 ft | None | data/cambium/LRMER_MidCase_15_2025start,data/cambium/LRMER_LowRECost_15_2025start,data/cambium/LRMER_95DecarbBy2035_15_2025start,data/cambium/LRMER_LowRECost_25_2025start | kg/MWh,kg/MWh,kg/MWh,kg/MWh | /lib/resources/data/cambium/LRMER_MidCase_15_2025start/RFCMc.csv,/lib/resources/data/cambium/LRMER_LowRECost_15_2025start/RFCMc.csv,/lib/resources/data/cambium/LRMER_95DecarbBy2035_15_2025start/RFCMc.csv,/lib/resources/data/cambium/LRMER_LowRECost_25_2025start/RFCMc.csv | lb/MBtu,lb/MBtu,lb/MBtu,lb/MBtu | 195.9,195.9,195.9,195.9 | 147.3,147.3,147.3,147.3 | 177.8,177.8,177.8,177.8 | LRMER_MidCase_15_2025start,LRMER_LowRECost_15_2025start,LRMER_95DecarbBy2035_15_2025start,LRMER_LowRECost_25_2025start | CO2e,CO2e,CO2e,CO2e | 200.0,200.0,200.0,200.0 | 400%+ | RFCMc | Vented Attic | None | None | None | None | None | Single-Family Detached | Single-Family Detached | Single-Family Detached | 1500-1999 | 1500-2499 | Unheated Basement | 2 Car | 2 | 2 | <8 | None | Brick | No | Natural Gas | 68F | Yes | 6F | Night +1h | No Exterior Use | Uninsulated | 100% Usage | AC, SEER 10 | 80% Conditioned | Central AC | Yes | None | No | Fuel Furnace, 80% AFUE | Ducted Heating | Natural Gas Fuel Furnace | None | None | None | No | None | None | None | None | 80000-99999 | 80000-99999 | 60000-99999 | 40 ACH50 | R-49 | Uninsulated | Uninsulated | Uninsulated | Unfinished, Uninsulated | None | Brick, 12-in, 3-wythe, Uninsulated | Summer = 0.7, Winter = 0.85 | MISO | 100% Incandescent | 100% Usage | 100% Usage | CR04 | None | None | EF 12, National Average | None | Gas Grill | None | None | None | None | None | None | Cooling Season, 7 days/wk | Left/Right at 15ft | 1 | East | None | 100% | 85% | G26003206 | In metro area, not/partially in principal city | None | None | No | Hour20 | 103 | EF 17.6, 100% Usage | Composition Shingles | Stochastic | 1 | 1 | 2018 | 31 | 12 | 15 | None | MI | Owner | 1 | Medium | Occupied | 1950s | 1940-59 | Natural Gas Standard | Natural Gas | Yes | Detroit Metropolita | 42.22 | -83.35 | F9 B9 L9 R9 | Double, Low-E, Non-metal, Air, M-Gain | 0 | 0 |  | 525.7695 | 1.0609 |  | 19.6358 | 0.03962 |  | 160.3099 | 0.32347 |  | 3756.2919 | 7.5793 |  | 0 | 0 |  | 319.7405 | 0.64516 |  | 1455.0979 | 2.936 |  | 0 | 0 | 0 | 0 | 0 | 184.6348 | 0.37255 |  | 99.9372 | 1938.9582 | 3.9123 |  | 21.9803 | 0.044351 |  | 1658.1961 | 3.3458 |  | 0 | 0 | 0 | 23.1526 | 0.046716 |  | 434.0383 | 0.87578 |  | 0 | 0 | 0 | 0 | 0 | 0 | 649.1524 | 0 | 57466.8408 | 115.9538 |  | 0 | 2770.4008 | 5.59 |  | 0 | 0 | 679.6318 | 1.3713 |  | 0 | 0 | 0 | 0 | 0 | 72163.4757 | 72163.4757 | 145.608 |  | 10597.4499 | 10597.4499 | 0 | 61566.3189 | 0 | 1947.9688 | 0 | 14035.8398 | 0 | 4299.647 | 0 | 14035.8398 | 0 | 4098.7614 | 0 | 14035.8398 | 0 | 4481.142 | 0 | 14035.8398 | 0 | 15983.8086 | 18335.4868 | 18134.6012 | 18516.9818
180310 | 0 | 242.131 | TRUE | 1220 | Non-CBSA East North Central | 5A | 5A | Hour16 | 3 | Cold | None | Standard Efficiency | East North Central | East North Central | Midwest | In another census Place | Electric, 80% Usage | EnergyStar, 80% Usage | Yes | Electric, 80% Usage | 72F | No | 0F | None | Not Applicable | G2601210 | G2601210, G26000700 | None | 318 Rated kWh, 80% Usage | 20 ft^2 | Fiberglass | 30% Leakage, Uninsulated | 2 ft | None | data/cambium/LRMER_MidCase_15_2025start,data/cambium/LRMER_LowRECost_15_2025start,data/cambium/LRMER_95DecarbBy2035_15_2025start,data/cambium/LRMER_LowRECost_25_2025start | kg/MWh,kg/MWh,kg/MWh,kg/MWh | /lib/resources/data/cambium/LRMER_MidCase_15_2025start/RFCMc.csv,/lib/resources/data/cambium/LRMER_LowRECost_15_2025start/RFCMc.csv,/lib/resources/data/cambium/LRMER_95DecarbBy2035_15_2025start/RFCMc.csv,/lib/resources/data/cambium/LRMER_LowRECost_25_2025start/RFCMc.csv | lb/MBtu,lb/MBtu,lb/MBtu,lb/MBtu | 195.9,195.9,195.9,195.9 | 147.3,147.3,147.3,147.3 | 177.8,177.8,177.8,177.8 | LRMER_MidCase_15_2025start,LRMER_LowRECost_15_2025start,LRMER_95DecarbBy2035_15_2025start,LRMER_LowRECost_25_2025start | CO2e,CO2e,CO2e,CO2e | 200.0,200.0,200.0,200.0 | 150-200% | RFCMc | Vented Attic | None | None | None | None | None | Single-Family Detached | Single-Family Detached | Single-Family Detached | 1000-1499 | 0-1499 | Unheated Basement | None | 1 | 1 | <8 | None | Brick | No | Natural Gas | 70F | No | 0F | None | No Exterior Use | Uninsulated | 50% Usage | AC, SEER 13 | 100% Conditioned | Central AC | Yes | None | No | Fuel Furnace, 92.5% AFUE | Ducted Heating | Natural Gas Fuel Furnace | None | None | None | No | None | None | None | None | 15000-19999 | <20000 | <20000 | 50 ACH50 | R-19 | Uninsulated | Uninsulated | Uninsulated | Unfinished, Uninsulated | None | Brick, 12-in, 3-wythe, Uninsulated | Summer = 0.7, Winter = 0.85 | MISO | 100% CFL | 100% Usage | 100% Usage | CR04 | None | EF 10.5 | EF 12, National Average | Gas Fireplace | None | None | None | None | None | None | None | Cooling Season, 7 days/wk | Left/Right at 15ft | 1 | North | None | 50% | 85% | G26000700 | In metro area, not/partially in principal city | None | None | No | Hour16 | 103 | EF 17.6, 100% Usage | Wood Shingles | Stochastic | 1 | 1 | 2018 | 31 | 12 | 15 | None | MI | Owner | 1 | Low | Occupied | 1950s | 1940-59 | Natural Gas Standard | Natural Gas | Yes | Muskegon | 43.17 | -86.24 | F30 B30 L30 R30 | Double, Low-E, Non-metal, Air, M-Gain | 54.5112 | 0.15236 |  | 220.6825 | 0.61683 |  | 12.8951 | 0.036043 |  | 142.4325 | 0.39811 |  | 2559.3897 | 7.1537 |  | 48.3567 | 0.13516 |  | 319.7405 | 0.8937 |  | 1055.642 | 2.9506 |  | 0 | 0 | 0 | 0 | 0 | 40.1507 | 0.11222 |  | 0 | 491.1871 | 1.3729 |  | 21.9803 | 0.061437 |  | 769.3116 | 2.1503 |  | 0 | 0 | 0 | 271.6769 | 0.75936 |  | 1160.8545 | 3.2447 |  | 0 | 0 | 0 | 0 | 0 | 1209.5043 | 0 | 0 | 48119.6321 | 134.4983 |  | 0 | 2106.5949 | 5.8881 |  | 0 | 0 | 0 | 0 |  | 0 | 0 | 0 | 0 | 0 | 58604.5427 | 58604.5427 | 163.8045 |  | 7168.8114 | 7168.8114 | 0 | 51435.7312 | 0 | 1299.4505 | 0 | 11726.3067 | 0 | 2883.7788 | 0 | 11726.3067 | 0 | 2757.2851 | 0 | 11726.3067 | 0 | 2986.9638 | 0 | 11726.3067 | 0 | 13025.7572 | 14610.0855 | 14483.5917 | 14713.2705
180322 | 0 | 242.131 | TRUE | 3301 | CBSA Detroit-Warren-Dearborn, MI | 5A | 5A | Hour13 | 4 | Cold | None | None | East North Central | East North Central | Midwest | Not in a census Place | Gas, 120% Usage | EnergyStar, 120% Usage | Yes | Gas, 120% Usage | 72F | Yes | 2F | Night Setup +3h | Not Applicable | G2601470 | G2601470, G26003100 | None | None | 20 ft^2 | Fiberglass | None | 2 ft | None | data/cambium/LRMER_MidCase_15_2025start,data/cambium/LRMER_LowRECost_15_2025start,data/cambium/LRMER_95DecarbBy2035_15_2025start,data/cambium/LRMER_LowRECost_25_2025start | kg/MWh,kg/MWh,kg/MWh,kg/MWh | /lib/resources/data/cambium/LRMER_MidCase_15_2025start/RFCMc.csv,/lib/resources/data/cambium/LRMER_LowRECost_15_2025start/RFCMc.csv,/lib/resources/data/cambium/LRMER_95DecarbBy2035_15_2025start/RFCMc.csv,/lib/resources/data/cambium/LRMER_LowRECost_25_2025start/RFCMc.csv | lb/MBtu,lb/MBtu,lb/MBtu,lb/MBtu | 195.9,195.9,195.9,195.9 | 147.3,147.3,147.3,147.3 | 177.8,177.8,177.8,177.8 | LRMER_MidCase_15_2025start,LRMER_LowRECost_15_2025start,LRMER_95DecarbBy2035_15_2025start,LRMER_LowRECost_25_2025start | CO2e,CO2e,CO2e,CO2e | 200.0,200.0,200.0,200.0 | 400%+ | RFCMc | Vented Attic | None | None | None | None | None | Single-Family Detached | Single-Family Detached | Single-Family Detached | 3000-3999 | 2500-3999 | Unheated Basement | None | 2 | 2 | <8 | Vinyl, Light | Brick | No | Natural Gas | 67F | Yes | 3F | Day and Night +2h | No Exterior Use | Uninsulated | 200% Usage | Room AC, EER 9.8 | 20% Conditioned | Room AC | No | None | No | Fuel Boiler, 80% AFUE | Non-Ducted Heating | Natural Gas Fuel Boiler | None | None | None | No | None | None | None | None | 160000-179999 | 140000+ | 150000+ | 15 ACH50 | R-30 | Uninsulated | Uninsulated | Uninsulated | Unfinished, Uninsulated | None | Brick, 12-in, 3-wythe, R-7 | Summer = 0.7, Winter = 0.85 | MISO | 100% Incandescent | 100% Usage | 100% Usage | CR04 | None | None | None | None | None | None | None | None | None | None | None | Cooling Season, 7 days/wk | Left/Right at 15ft | 5 | Southeast | None | 200% | 85% | G26003100 | In metro area, not/partially in principal city | None | None | No | Hour12 | 103 | EF 15.9, 100% Usage | Composition Shingles | Stochastic | 1 | 1 | 2018 | 31 | 12 | 15 | None | MI | Owner | 1 | High | Occupied | 1970s | 1960-79 | Natural Gas Standard | Natural Gas | Yes | St Clair Co Intl | 42.91 | -82.52 | F12 B12 L12 R12 | Double, Clear, Non-metal, Air | 0 | 0 |  | 82.9391 | 0.085678 |  | 54.2181 | 0.056008 |  | 0 | 0 |  | 567.9717 | 0.58673 |  | 0 | 0 |  | 0 | 0 |  | 106.3848 | 0.1099 |  | 0 | 0 | 0 | 0 | 0 | 264.9362 | 0.27368 |  | 0 | 3321.6675 | 3.4313 |  | 21.9803 | 0.022706 |  | 6157.4232 | 6.3607 |  | 0 | 0 | 0 | 49.8221 | 0.051467 |  | 480.0504 | 0.4959 |  | 0 | 0 | 0 | 0 | 1101.9472 | 0 | 0 | 0 | 40960.492 | 42.313 |  | 0 | 14516.6893 | 14.996 |  | 0 | 0 | 1457.7355 | 1.5059 |  | 0 | 0 | 0 | 0 | 0 | 69143.6714 | 69143.6714 | 71.4268 |  | 11107.1005 | 11107.1005 | 0 | 58036.5709 | 0 | 1998.1406 | 0 | 13231.1729 | 0 | 4493.8022 | 0 | 13231.1729 | 0 | 4228.1581 | 0 | 13231.1729 | 0 | 4707.8252 | 0 | 13231.1729 | 0 | 15229.3135 | 17724.9751 | 17459.331 | 17938.9981
180363 | 0 | 242.131 | TRUE | 1220 | CBSA Detroit-Warren-Dearborn, MI | 5A | 5A | Hour21 | 2 | Cold | None | Standard Efficiency | East North Central | East North Central | Midwest | MI, Detroit | Gas, 100% Usage | EnergyStar, 100% Usage | Yes | Gas, 100% Usage | 65F | No | 0F | None | Not Applicable | G2601630 | G2601630, G26003209 | None | 290 Rated kWh, 100% Usage | 20 ft^2 | Fiberglass | 20% Leakage, Uninsulated | 2 ft | None | data/cambium/LRMER_MidCase_15_2025start,data/cambium/LRMER_LowRECost_15_2025start,data/cambium/LRMER_95DecarbBy2035_15_2025start,data/cambium/LRMER_LowRECost_25_2025start | kg/MWh,kg/MWh,kg/MWh,kg/MWh | /lib/resources/data/cambium/LRMER_MidCase_15_2025start/RFCMc.csv,/lib/resources/data/cambium/LRMER_LowRECost_15_2025start/RFCMc.csv,/lib/resources/data/cambium/LRMER_95DecarbBy2035_15_2025start/RFCMc.csv,/lib/resources/data/cambium/LRMER_LowRECost_25_2025start/RFCMc.csv | lb/MBtu,lb/MBtu,lb/MBtu,lb/MBtu | 195.9,195.9,195.9,195.9 | 147.3,147.3,147.3,147.3 | 177.8,177.8,177.8,177.8 | LRMER_MidCase_15_2025start,LRMER_LowRECost_15_2025start,LRMER_95DecarbBy2035_15_2025start,LRMER_LowRECost_25_2025start | CO2e,CO2e,CO2e,CO2e | 200.0,200.0,200.0,200.0 | 300-400% | RFCMc | Vented Attic | None | None | None | None | None | Single-Family Detached | Single-Family Detached | Single-Family Detached | 1000-1499 | 0-1499 | Vented Crawlspace | None | 2 | 2 | <8 | None | Brick | No | Natural Gas | 72F | Yes | 12F | Night +4h | No Exterior Use | Uninsulated | 100% Usage | AC, SEER 10 | 100% Conditioned | Central AC | Yes | None | No | Fuel Furnace, 92.5% AFUE | Ducted Heating | Natural Gas Fuel Furnace | None | None | None | No | None | None | None | None | 50000-59999 | 40000-59999 | 40000-59999 | 40 ACH50 | R-30 | Uninsulated | Uninsulated | Uninsulated | Unfinished, Uninsulated | None | Brick, 12-in, 3-wythe, Uninsulated | Summer = 0.7, Winter = 0.85 | MISO | 100% CFL | 100% Usage | 100% Usage | CR04 | None | None | None | None | None | None | None | None | None | None | None | Cooling Season, 7 days/wk | Left/Right at 15ft | 2 | West | None | 100% | 85% | G26003209 | In metro area, principal city | None | None | No | Hour16 | 103 | EF 17.6, 100% Usage | Asphalt Shingles, Medium | Stochastic | 1 | 1 | 2018 | 31 | 12 | 15 | None | MI | Owner | 1 | Medium | Occupied | 1940s | 1940-59 | Natural Gas Standard | Natural Gas | Yes | Detroit Metropolita | 42.22 | -83.35 | F9 B9 L9 R9 | Single, Clear, Non-metal, Exterior Clear Storm | 67.9925 | 0.19004 |  | 35.7547 | 0.099937 |  | 23.4457 | 0.065533 |  | 256.4372 | 0.71676 |  | 4786.7298 | 13.3793 |  | 91.1451 | 0.25476 |  | 0 | 0 |  | 883.0231 | 2.4681 |  | 0 | 0 | 0 | 0 | 0 | 40.1507 | 0.11222 |  | 0 | 491.1871 | 1.3729 |  | 16.412 | 0.045873 |  | 1790.6642 | 5.0051 |  | 0 | 0 | 0 | 27.8418 | 0.07782 |  | 434.0383 | 1.2132 |  | 0 | 0 | 0 | 0 | 475.0682 | 0 | 0 | 0 | 40232.2103 | 112.4523 |  | 0 | 4317.2299 | 12.067 |  | 0 | 0 | 813.5653 | 2.274 |  | 0 | 0 | 0 | 0 | 0 | 54782.8959 | 54782.8959 | 153.1227 |  | 8944.8221 | 8944.8221 | 0 | 45838.0738 | 0 | 1665.7481 | 0 | 10450.1305 | 0 | 3667.6563 | 0 | 10450.1305 | 0 | 3512.8125 | 0 | 10450.1305 | 0 | 3779.8728 | 0 | 10450.1305 | 0 | 12115.8786 | 14117.7867 | 13962.943 | 14230.0032
180375 | 0 | 242.131 | TRUE | 2176 | Non-CBSA East North Central | 5A | 5A | Hour21 | 4 | Cold | None | Standard Efficiency | East North Central | East North Central | Midwest | Not in a census Place | Electric, 100% Usage | Standard, 100% Usage | Yes | Electric, 100% Usage | 78F | No | 0F | None | Not Applicable | G2600050 | G2600050, G26000900 | None | None | 20 ft^2 | Fiberglass | 0% Leakage, Uninsulated | 2 ft | None | data/cambium/LRMER_MidCase_15_2025start,data/cambium/LRMER_LowRECost_15_2025start,data/cambium/LRMER_95DecarbBy2035_15_2025start,data/cambium/LRMER_LowRECost_25_2025start | kg/MWh,kg/MWh,kg/MWh,kg/MWh | /lib/resources/data/cambium/LRMER_MidCase_15_2025start/RFCMc.csv,/lib/resources/data/cambium/LRMER_LowRECost_15_2025start/RFCMc.csv,/lib/resources/data/cambium/LRMER_95DecarbBy2035_15_2025start/RFCMc.csv,/lib/resources/data/cambium/LRMER_LowRECost_25_2025start/RFCMc.csv | lb/MBtu,lb/MBtu,lb/MBtu,lb/MBtu | 195.9,195.9,195.9,195.9 | 147.3,147.3,147.3,147.3 | 177.8,177.8,177.8,177.8 | LRMER_MidCase_15_2025start,LRMER_LowRECost_15_2025start,LRMER_95DecarbBy2035_15_2025start,LRMER_LowRECost_25_2025start | CO2e,CO2e,CO2e,CO2e | 200.0,200.0,200.0,200.0 | 400%+ | RFCMc | Vented Attic | None | None | None | None | None | Single-Family Detached | Single-Family Detached | Single-Family Detached | 2000-2499 | 1500-2499 | Heated Basement | 1 Car | 2 | 2 | <8 | Brick, Medium/Dark | Wood Frame | No | Natural Gas | 68F | No | 0F | None | No Exterior Use | Uninsulated | 100% Usage | AC, SEER 13 | 100% Conditioned | Central AC | Yes | None | No | Fuel Furnace, 80% AFUE | Ducted Heating | Natural Gas Fuel Furnace | None | None | None | No | None | None | None | None | 80000-99999 | 80000-99999 | 60000-99999 | 20 ACH50 | R-7 | Uninsulated | Uninsulated | Uninsulated | Unfinished, Uninsulated | None | Wood Stud, Uninsulated | Summer = 0.7, Winter = 0.85 | MISO | 100% LED | 100% Usage | 100% Usage | CR04 | None | None | None | None | None | None | None | Has Pool | None | 1.0 HP Pump | None | Cooling Season, 7 days/wk | Left/Right at 15ft | 2 | North | None | 100% | 85% | G26000900 | Not/partially in metro area | None | None | No | Hour7 | 103 | EF 17.6, 100% Usage | Asphalt Shingles, Medium | Stochastic | 1 | 1 | 2018 | 31 | 12 | 15 | None | MI | Owner | 1 | Medium | Occupied | 1950s | 1940-59 | Natural Gas Standard | Natural Gas | Yes | Tulip City | 42.75 | -86.1 | F12 B12 L12 R12 | Single, Clear, Non-metal | 67.9925 | 0.10655 |  | 762.864 | 1.1955 |  | 28.4279 | 0.044549 |  | 212.4765 | 0.33297 |  | 1369.8142 | 2.1466 |  | 0 | 0 |  | 0 | 0 |  | 1429.8938 | 2.2408 |  | 0 | 0 | 0 | 0 | 0 | 34.8755 | 0.054653 |  | 16.7051 | 575.5916 | 0.90201 |  | 21.9803 | 0.034445 |  | 2034.4994 | 3.1883 |  | 0 | 2135.3158 | 0 | 405.6104 | 0.63563 |  | 434.0383 | 0.68018 |  | 0 | 0 | 0 | 0 | 0 | 0 | 0 | 0 | 56426.7315 | 88.4261 |  | 0 | 4345.0717 | 6.8091 |  | 0 | 0 | 0 | 0 |  | 0 | 0 | 0 | 0 | 0 | 70301.8883 | 70301.8883 | 110.1698 |  | 9530.0851 | 9530.0851 | 0 | 60771.5101 | 0 | 1673.3866 | 0 | 13854.6809 | 0 | 3778.668 | 0 | 13854.6809 | 0 | 3588.2395 | 0 | 13854.6809 | 0 | 3923.276 | 0 | 13854.6809 | 0 | 15528.0676 | 17633.349 | 17442.9204 | 17777.9569
180377 | 0 | 242.131 | TRUE | 617 | Non-CBSA East North Central | 5A | 5A | Hour5 | 1 | Cold | None | None | East North Central | East North Central | Midwest | MI, Ann Arbor | None | None | None | Gas, 100% Usage | 72F | No | 0F | None | Double-Loaded Interior | G2601610 | G2601610, G26002702 | None | None | 20 ft^2 | Fiberglass | 30% Leakage, Uninsulated | 2 ft | None | data/cambium/LRMER_MidCase_15_2025start,data/cambium/LRMER_LowRECost_15_2025start,data/cambium/LRMER_95DecarbBy2035_15_2025start,data/cambium/LRMER_LowRECost_25_2025start | kg/MWh,kg/MWh,kg/MWh,kg/MWh | /lib/resources/data/cambium/LRMER_MidCase_15_2025start/RFCMc.csv,/lib/resources/data/cambium/LRMER_LowRECost_15_2025start/RFCMc.csv,/lib/resources/data/cambium/LRMER_95DecarbBy2035_15_2025start/RFCMc.csv,/lib/resources/data/cambium/LRMER_LowRECost_25_2025start/RFCMc.csv | lb/MBtu,lb/MBtu,lb/MBtu,lb/MBtu | 195.9,195.9,195.9,195.9 | 147.3,147.3,147.3,147.3 | 177.8,177.8,177.8,177.8 | LRMER_MidCase_15_2025start,LRMER_LowRECost_15_2025start,LRMER_95DecarbBy2035_15_2025start,LRMER_LowRECost_25_2025start | CO2e,CO2e,CO2e,CO2e | 200.0,200.0,200.0,200.0 | 0-100% | RFCMc | None | Middle | None | Bottom | 30 | None | 20 to 49 Unit | Multifamily with 5+ units, 1-3 stories | Multi-Family with 5+ Units | 500-749 | 0-1499 | Unheated Basement | None | 2 | 2 | <8 | None | Brick | No | Natural Gas | 67F | Yes | 3F | Night +1h | No Exterior Use | Uninsulated | 100% Usage | Room AC, EER 10.7 | 40% Conditioned | Room AC | Yes | Heating Only | No | Shared Heating | Ducted Heating | Natural Gas Shared Heating | None | None | Boiler Baseboards Heating Only, Natural Gas | No | None | None | None | None | <10000 | <20000 | <20000 | 25 ACH50 | None | Uninsulated | Uninsulated | Uninsulated | Finished, R-38 | None | Brick, 12-in, 3-wythe, R-7 | Summer = 0.7, Winter = 0.85 | MISO | 100% Incandescent | 100% Usage | 100% Usage | CR04 | None | None | None | None | None | None | None | None | None | None | Typical Efficiency | Cooling Season, 7 days/wk | None | 1 | Northwest | None | 100% | 89% | G26002702 | In metro area, not/partially in principal city | None | None | None | Hour16 | 103 | EF 15.9, 100% Usage | Asphalt Shingles, Medium | Stochastic | 1 | 1 | 2018 | 31 | 12 | 15 | None | MI | Renter | 1 | Medium | Occupied | 1970s | 1960-79 | Natural Gas Standard | Natural Gas | No | Ann Arbor Municipal | 42.22 | -83.75 | F9 B9 L9 R9 | Single, Clear, Non-metal | 0 | 0 |  | 0 | 0 |  | 0 | 0 |  | 0 | 0 |  | 290.1404 | 1.6035 |  | 0 | 0 |  | 0 | 0 |  | 75.9054 | 0.41951 |  | 0 | 0 | 0 | 0 | 0 | 130.7097 | 0.7224 |  | 0 | 1017.8358 | 5.6253 |  | 16.412 | 0.090705 |  | 1151.4762 | 6.3639 |  | 0 | 0 | 0 | 23.7388 | 0.1312 |  | 480.0504 | 2.6531 |  | 245.8866 | 0 | 0 | 0 | 0 | 0 | 0 | 0 | 3688.8856 | 20.3875 |  | 0 | 2944.485 | 16.2734 |  | 0 | 0 | 694.8715 | 3.8404 |  | 0 | 0 | 0 | 0 | 0 | 10760.1043 | 10760.1043 | 59.4683 |  | 3431.8622 | 3431.8622 | 0 | 7327.949 | 0 | 623.5829 | 0 | 1670.6252 | 0 | 1396.5424 | 0 | 1670.6252 | 0 | 1313.242 | 0 | 1670.6252 | 0 | 1465.9874 | 0 | 1670.6252 | 0 | 2294.2081 | 3067.1676 | 2983.8671 | 3136.6126
180382 | 0 | 242.131 | TRUE | 3301 | Non-CBSA East North Central | 5A | 5A | Hour21 | 4 | Cold | None | Standard Efficiency | East North Central | East North Central | Midwest | Not in a census Place | Electric, 100% Usage | EnergyStar, 100% Usage | Yes | Gas, 100% Usage | 68F | Yes | 2F | Night Setup +3h | Not Applicable | G2601150 | G2601150, G26003300 | None | 318 Rated kWh, 100% Usage | 20 ft^2 | Fiberglass | 10% Leakage, R-6 | 2 ft | None | data/cambium/LRMER_MidCase_15_2025start,data/cambium/LRMER_LowRECost_15_2025start,data/cambium/LRMER_95DecarbBy2035_15_2025start,data/cambium/LRMER_LowRECost_25_2025start | kg/MWh,kg/MWh,kg/MWh,kg/MWh | /lib/resources/data/cambium/LRMER_MidCase_15_2025start/RFCMc.csv,/lib/resources/data/cambium/LRMER_LowRECost_15_2025start/RFCMc.csv,/lib/resources/data/cambium/LRMER_95DecarbBy2035_15_2025start/RFCMc.csv,/lib/resources/data/cambium/LRMER_LowRECost_25_2025start/RFCMc.csv | lb/MBtu,lb/MBtu,lb/MBtu,lb/MBtu | 195.9,195.9,195.9,195.9 | 147.3,147.3,147.3,147.3 | 177.8,177.8,177.8,177.8 | LRMER_MidCase_15_2025start,LRMER_LowRECost_15_2025start,LRMER_95DecarbBy2035_15_2025start,LRMER_LowRECost_25_2025start | CO2e,CO2e,CO2e,CO2e | 200.0,200.0,200.0,200.0 | 150-200% | RFCMc | Vented Attic | None | None | None | None | None | Single-Family Detached | Single-Family Detached | Single-Family Detached | 3000-3999 | 2500-3999 | Vented Crawlspace | 2 Car | 1 | 1 | <8 | Vinyl, Light | Brick | No | Natural Gas | 67F | Yes | 3F | Day and Night | No Exterior Use | Uninsulated | 100% Usage | AC, SEER 13 | 80% Conditioned | Central AC | Yes | None | No | Fuel Furnace, 80% AFUE | Ducted Heating | Natural Gas Fuel Furnace | None | None | None | No | None | None | None | None | 15000-19999 | <20000 | <20000 | 8 ACH50 | R-30 | Ceiling R-13 | Uninsulated | Uninsulated | Unfinished, Uninsulated | None | Brick, 12-in, 3-wythe, R-15 | Summer = 0.7, Winter = 0.85 | MISO | 100% CFL | 100% Usage | 100% Usage | CR04 | None | EF 15.9 | None | None | None | None | None | None | None | None | Typical Efficiency | Cooling Season, 7 days/wk | Left/Right at 15ft | 1 | Southeast | None | 100% | 85% | G26003300 | In metro area, not/partially in principal city | None | None | No | Hour17 | 103 | EF 17.6, 100% Usage | Composition Shingles | Stochastic | 1 | 1 | 2018 | 31 | 12 | 15 | None | MI | Owner | 1 | Medium | Occupied | 2000s | 2000-09 | Natural Gas Standard | Natural Gas | Yes | Custer | 41.93 | -83.43 | F18 B18 L18 R18 | Double, Low-E, Non-metal, Air, M-Gain | 67.9925 | 0.070238 |  | 273.7284 | 0.28277 |  | 16.1189 | 0.016651 |  | 592.2966 | 0.61185 |  | 2213.2727 | 2.2864 |  | 60.3726 | 0.062366 |  | 0 | 0 |  | 747.0382 | 0.77171 |  | 0 | 0 | 0 | 0 | 0 | 66.2341 | 0.068421 |  | 24.911 | 1062.6757 | 1.0978 |  | 21.9803 | 0.022706 |  | 2069.0818 | 2.1374 |  | 0 | 0 | 0 | 23.1526 | 0.023917 |  | 914.0887 | 0.94427 |  | 379.234 | 0 | 0 | 0 | 0 | 0 | 0 | 0 | 29548.0114 | 30.5237 |  | 0 | 2913.4195 | 3.0096 |  | 0 | 0 | 679.6318 | 0.70207 |  | 0 | 0 | 0 | 0 | 0 | 41673.2408 | 41673.2408 | 43.0493 |  | 8532.1781 | 8532.1781 | 0 | 33141.0627 | 0 | 1550.4132 | 0 | 7555.5049 | 0 | 3441.4874 | 0 | 7555.5049 | 0 | 3280.986 | 0 | 7555.5049 | 0 | 3594.3902 | 0 | 7555.5049 | 0 | 9105.9181 | 10996.9923 | 10836.4909 | 11149.8951
180394 | 0 | 242.131 | TRUE | 1690 | Non-CBSA East North Central | 5A | 5A | Hour21 | 3 | Cold | None | Standard Efficiency, No usage | East North Central | East North Central | Midwest | In another census Place | Electric, 100% Usage | EnergyStar, 100% Usage | Yes | Electric, 100% Usage | 72F | No | 0F | None | Not Applicable | G2600670 | G2600670, G26001100 | None | None | 20 ft^2 | Fiberglass | 30% Leakage, R-4 | 2 ft | None | data/cambium/LRMER_MidCase_15_2025start,data/cambium/LRMER_LowRECost_15_2025start,data/cambium/LRMER_95DecarbBy2035_15_2025start,data/cambium/LRMER_LowRECost_25_2025start | kg/MWh,kg/MWh,kg/MWh,kg/MWh | /lib/resources/data/cambium/LRMER_MidCase_15_2025start/RFCMc.csv,/lib/resources/data/cambium/LRMER_LowRECost_15_2025start/RFCMc.csv,/lib/resources/data/cambium/LRMER_95DecarbBy2035_15_2025start/RFCMc.csv,/lib/resources/data/cambium/LRMER_LowRECost_25_2025start/RFCMc.csv | lb/MBtu,lb/MBtu,lb/MBtu,lb/MBtu | 195.9,195.9,195.9,195.9 | 147.3,147.3,147.3,147.3 | 177.8,177.8,177.8,177.8 | LRMER_MidCase_15_2025start,LRMER_LowRECost_15_2025start,LRMER_95DecarbBy2035_15_2025start,LRMER_LowRECost_25_2025start | CO2e,CO2e,CO2e,CO2e | 200.0,200.0,200.0,200.0 | 400%+ | RFCMc | Vented Attic | None | None | None | None | None | Single-Family Detached | Single-Family Detached | Single-Family Detached | 1500-1999 | 1500-2499 | Slab | 2 Car | 2 | 2 | <8 | None | Brick | No | Other Fuel | 55F | Yes | 12F | Night | No Exterior Use | Uninsulated | 100% Usage | None | None | None | Yes | None | No | Other | Ducted Heating | None | None | None | None | No | None | None | None | None | 200000+ | 140000+ | 150000+ | 15 ACH50 | R-30 | None | None | None | Unfinished, Uninsulated | 2ft R10 Under, Horizontal | Brick, 12-in, 3-wythe, R-11 | Summer = 0.7, Winter = 0.85 | MISO | 100% LED | 100% Usage | 100% Usage | CR04 | None | EF 6.7 | EF 12, National Average | None | None | None | None | None | None | None | None | Cooling Season, 7 days/wk | Left/Right at 15ft | 3 | West | None | 100% | 85% | G26001100 | Not/partially in metro area | None | None | No | Hour19 | 103 | EF 15.9, 100% Usage | Composition Shingles | Stochastic | 1 | 1 | 2018 | 31 | 12 | 15 | None | MI | Owner | 1 | Medium | Vacant | 1980s | 1980-99 | Propane Standard | Propane | Yes | Grand Rapids Kent C | 42.88 | -85.52 | F18 B18 L18 R18 | Single, Clear, Non-metal | 0 | 0 |  | 0 | 0 |  | 0 | 0 |  | 0 | 0 |  | 0 | 0 |  | 0 | 0 |  | 319.7405 | 0.64516 |  | 0 | 0 |  | 0 | 0 | 0 | 0 | 0 | 0 | 0 |  | 0 | 0 | 0 |  | 21.9803 | 0.044351 |  | 0 | 0 |  | 0 | 0 | 0 | 0 | 0 |  | 1836.0903 | 3.7048 |  | 0 | 0 | 0 | 0 | 0 | 0 | 0 | 0 | 0 | 0 |  | 0 | 0 | 0 |  | 0 | 0 | 0 | 0 |  | 0 | 0 | 0 | 1768.977 | 0 | 3946.7881 | 3946.7881 | 7.9636 |  | 2177.5181 | 2177.5181 | 0 | 0 | 1768.977 | 391.2656 | 0 | 0 | 486.8085 | 887.4208 | 0 | 0 | 486.8085 | 832.1755 | 0 | 0 | 486.8085 | 922.5311 | 0 | 0 | 486.8085 | 878.0741 | 1374.2293 | 1318.984 | 1409.3396
180428 | 0 | 242.131 | TRUE | 853 | CBSA Detroit-Warren-Dearborn, MI | 5A | 5A | Hour3 | 3 | Cold | None | Standard Efficiency | East North Central | East North Central | Midwest | MI, Farmington Hills | Electric, 100% Usage | EnergyStar, 100% Usage | Yes | Electric, 100% Usage | 72F | Yes | 5F | Night Setup +3h | Double-Loaded Interior | G2601250 | G2601250, G26002907 | None | None | 20 ft^2 | Fiberglass | None | 2 ft | None | data/cambium/LRMER_MidCase_15_2025start,data/cambium/LRMER_LowRECost_15_2025start,data/cambium/LRMER_95DecarbBy2035_15_2025start,data/cambium/LRMER_LowRECost_25_2025start | kg/MWh,kg/MWh,kg/MWh,kg/MWh | /lib/resources/data/cambium/LRMER_MidCase_15_2025start/RFCMc.csv,/lib/resources/data/cambium/LRMER_LowRECost_15_2025start/RFCMc.csv,/lib/resources/data/cambium/LRMER_95DecarbBy2035_15_2025start/RFCMc.csv,/lib/resources/data/cambium/LRMER_LowRECost_25_2025start/RFCMc.csv | lb/MBtu,lb/MBtu,lb/MBtu,lb/MBtu | 195.9,195.9,195.9,195.9 | 147.3,147.3,147.3,147.3 | 177.8,177.8,177.8,177.8 | LRMER_MidCase_15_2025start,LRMER_LowRECost_15_2025start,LRMER_95DecarbBy2035_15_2025start,LRMER_LowRECost_25_2025start | CO2e,CO2e,CO2e,CO2e | 200.0,200.0,200.0,200.0 | 100-150% | RFCMc | None | Right | None | Top | 4 | None | 3 or 4 Unit | Multifamily with 2-4 Units | Multi-Family with 2 - 4 Units | 750-999 | 0-1499 | Vented Crawlspace | None | 2 | 2 | <8 | None | Brick | No | Electricity | 60F | No | 0F | None | No Exterior Use | Uninsulated | 100% Usage | Room AC, EER 9.8 | 40% Conditioned | Room AC | No | None | Yes | Electric Baseboard, 100% Efficiency | Non-Ducted Heating | Electricity Baseboard | None | None | None | No | None | None | None | None | 20000-24999 | 20000-39999 | 20000-39999 | 25 ACH50 | None | Uninsulated | Uninsulated | Uninsulated | Finished, R-30 | None | Brick, 12-in, 3-wythe, R-7 | Summer = 0.7, Winter = 0.85 | MISO | 100% CFL | 100% Usage | 100% Usage | CR04 | None | None | None | None | None | None | None | None | None | None | None | Cooling Season, 7 days/wk | 12 | 2 | East | None | 100% | 96% | G26002907 | In metro area, not/partially in principal city | None | None | None | Hour16 | 103 | EF 17.6, 100% Usage | Composition Shingles | Stochastic | 1 | 1 | 2018 | 31 | 12 | 15 | None | MI | Renter | 1 | Medium | Occupied | 1970s | 1960-79 | Electric Standard | Electricity | Yes | Oakland Co Intl | 42.67 | -83.42 | F18 B18 L18 R18 | Double, Clear, Metal, Air | 67.9925 | 0.27181 |  | 369.8557 | 1.4786 |  | 21.6873 | 0.086698 |  | 0 | 0 |  | 475.0682 | 1.8992 |  | 0 | 0 |  | 0 | 0 |  | 0 | 0 |  | 0 | 6602.5981 | 0 | 0 | 2224.1164 | 35.7547 | 0.14293 |  | 0 | 390.3707 | 1.5606 |  | 21.9803 | 0.08787 |  | 1504.9199 | 6.0162 |  | 0 | 0 | 0 | 389.4915 | 1.5571 |  | 434.0383 | 1.7351 |  | 0 | 0 | 0 | 0 | 0 | 0 | 0 | 0 | 0 | 0 |  | 0 | 0 | 0 |  | 0 | 0 | 0 | 0 |  | 0 | 0 | 0 | 0 | 0 | 12537.8734 | 12537.8734 | 50.1221 |  | 12537.8734 | 12537.8734 | 0 | 0 | 0 | 2288.4338 | 0 | 0 | 0 | 5137.7709 | 0 | 0 | 0 | 4767.4268 | 0 | 0 | 0 | 5377.6392 | 0 | 0 | 0 | 2288.4338 | 5137.7709 | 4767.4268 | 5377.6392
180447 | 0 | 242.131 | TRUE | 885 | Non-CBSA East North Central | 7A | 7A | Hour1 | 2 | Very Cold | None | Standard Efficiency | East North Central | East North Central | Midwest | In another census Place | Electric, 120% Usage | EnergyStar, 120% Usage | Yes | Propane, 120% Usage | 68F | No | 0F | None | Not Applicable | G2600710 | G2600710, G26000100 | None | 290 Rated kWh, 120% Usage | 20 ft^2 | Fiberglass | 20% Leakage, R-4 | 2 ft | None | data/cambium/LRMER_MidCase_15_2025start,data/cambium/LRMER_LowRECost_15_2025start,data/cambium/LRMER_95DecarbBy2035_15_2025start,data/cambium/LRMER_LowRECost_25_2025start | kg/MWh,kg/MWh,kg/MWh,kg/MWh | /lib/resources/data/cambium/LRMER_MidCase_15_2025start/MROEc.csv,/lib/resources/data/cambium/LRMER_LowRECost_15_2025start/MROEc.csv,/lib/resources/data/cambium/LRMER_95DecarbBy2035_15_2025start/MROEc.csv,/lib/resources/data/cambium/LRMER_LowRECost_25_2025start/MROEc.csv | lb/MBtu,lb/MBtu,lb/MBtu,lb/MBtu | 195.9,195.9,195.9,195.9 | 147.3,147.3,147.3,147.3 | 177.8,177.8,177.8,177.8 | LRMER_MidCase_15_2025start,LRMER_LowRECost_15_2025start,LRMER_95DecarbBy2035_15_2025start,LRMER_LowRECost_25_2025start | CO2e,CO2e,CO2e,CO2e | 200.0,200.0,200.0,200.0 | 200-300% | MROEc | Vented Attic | None | None | None | None | None | Single-Family Detached | Single-Family Detached | Single-Family Detached | 750-999 | 0-1499 | Slab | None | 1 | 1 | <8 | None | Brick | No | Propane | 70F | No | 0F | None | No Exterior Use | Uninsulated | 200% Usage | None | None | None | Yes | None | No | Fuel Furnace, 80% AFUE | Ducted Heating | Propane Fuel Furnace | None | None | None | No | None | None | None | None | 30000-34999 | 20000-39999 | 20000-39999 | 15 ACH50 | R-30 | None | None | None | Unfinished, Uninsulated | 2ft R10 Under, Horizontal | Brick, 12-in, 3-wythe, R-11 | Summer = 0.7, Winter = 0.85 | MISO | 100% LED | 100% Usage | 100% Usage | CR04 | None | None | None | None | None | None | None | None | None | None | None | Cooling Season, 7 days/wk | Left/Right at 15ft | 1 | North | None | 200% | 85% | G26000100 | Not/partially in metro area | None | None | No | Hour17 | 74 | EF 17.6, 100% Usage | Asphalt Shingles, Medium | Stochastic | 1 | 1 | 2018 | 31 | 12 | 15 | None | MI | Owner | 1 | High | Occupied | 1980s | 1980-99 | Electric Premium | Electricity | Yes | Ford | 45.82 | -88.11 | F9 B9 L9 R9 | Double, Low-E, Non-metal, Air, M-Gain | 40.7369 | 0.15696 |  | 330.8772 | 1.2749 |  | 19.3427 | 0.074529 |  | 0 | 0 |  | 0 | 0 |  | 67.6994 | 0.26085 |  | 0 | 0 |  | 580.8669 | 2.2381 |  | 0 | 0 | 0 | 0 | 2498.1378 | 24.0318 | 0.092597 |  | 0 | 304.7939 | 1.1744 |  | 16.412 | 0.063237 |  | 2906.0927 | 11.1975 |  | 0 | 0 | 0 | 27.8418 | 0.10728 |  | 434.0383 | 1.6724 |  | 0 | 0 | 0 | 0 | 0 | 0 | 0 | 0 | 0 | 0 |  | 0 | 0 | 0 |  | 0 | 0 | 0 | 0 |  | 0 | 0 | 22531.5969 | 0 | 815.6168 | 30598.3781 | 30598.3781 | 117.8988 |  | 7251.1644 | 7251.1644 | 0 | 0 | 23347.2137 | 1209.7744 | 0 | 0 | 6424.832 | 2064.8332 | 0 | 0 | 6424.832 | 1890.9885 | 0 | 0 | 6424.832 | 2533.6862 | 0 | 0 | 6424.832 | 7634.6064 | 8489.6652 | 8315.8205 | 8958.5183
180472 | 0 | 242.131 | TRUE | 1202 | Non-CBSA East North Central | 5A | 5A | Hour18 | 5 | Cold | None | Standard Efficiency | East North Central | East North Central | Midwest | Not in a census Place | Electric, 100% Usage | EnergyStar, 100% Usage | Yes | Gas, 100% Usage | 75F | Yes | 2F | Day Setup +4h | Not Applicable | G2601610 | G2601610, G26002703 | None | None | 20 ft^2 | Fiberglass | None | 2 ft | None | data/cambium/LRMER_MidCase_15_2025start,data/cambium/LRMER_LowRECost_15_2025start,data/cambium/LRMER_95DecarbBy2035_15_2025start,data/cambium/LRMER_LowRECost_25_2025start | kg/MWh,kg/MWh,kg/MWh,kg/MWh | /lib/resources/data/cambium/LRMER_MidCase_15_2025start/RFCMc.csv,/lib/resources/data/cambium/LRMER_LowRECost_15_2025start/RFCMc.csv,/lib/resources/data/cambium/LRMER_95DecarbBy2035_15_2025start/RFCMc.csv,/lib/resources/data/cambium/LRMER_LowRECost_25_2025start/RFCMc.csv | lb/MBtu,lb/MBtu,lb/MBtu,lb/MBtu | 195.9,195.9,195.9,195.9 | 147.3,147.3,147.3,147.3 | 177.8,177.8,177.8,177.8 | LRMER_MidCase_15_2025start,LRMER_LowRECost_15_2025start,LRMER_95DecarbBy2035_15_2025start,LRMER_LowRECost_25_2025start | CO2e,CO2e,CO2e,CO2e | 200.0,200.0,200.0,200.0 | 200-300% | RFCMc | Vented Attic | None | Middle | None | None | 5 | Single-Family Attached | Single-Family Attached | Single-Family Attached | 1000-1499 | 0-1499 | Heated Basement | None | 2 | 2 | <8 | Vinyl, Light | Brick | No | Natural Gas | 75F | Yes | 3F | Night -3h | No Exterior Use | Uninsulated | 100% Usage | Room AC, EER 12.0 | 20% Conditioned | Room AC | No | None | No | Fuel Boiler, 80% AFUE | Non-Ducted Heating | Natural Gas Fuel Boiler | None | None | None | No | None | None | None | None | 50000-59999 | 40000-59999 | 40000-59999 | 15 ACH50 | R-19 | Uninsulated | Wall R-5, Exterior | R-5, Exterior | Unfinished, Uninsulated | None | Brick, 12-in, 3-wythe, R-11 | Summer = 0.7, Winter = 0.85 | MISO | 100% CFL | 100% Usage | 100% Usage | CR04 | None | EF 17.6 | None | None | None | None | None | None | None | None | Typical Efficiency | Cooling Season, 7 days/wk | 7 | 4 | South | None | 100% | 104% | G26002703 | In metro area, not/partially in principal city | None | None | No | Hour9 | 103 | EF 17.6, 100% Usage | Asphalt Shingles, Medium | Stochastic | 1 | 1 | 2018 | 31 | 12 | 15 | None | MI | Owner | 1 | Medium | Occupied | 1980s | 1980-99 | Natural Gas Standard | Natural Gas | Yes | Ann Arbor Municipal | 42.22 | -83.75 | F12 B12 L12 R12 | Double, Low-E, Non-metal, Air, M-Gain | 67.9925 | 0.19289 |  | 530.4586 | 1.5049 |  | 31.0655 | 0.088131 |  | 0 | 0 |  | 177.0149 | 0.50218 |  | 0 | 0 |  | 0 | 0 |  | 138.9157 | 0.3941 |  | 0 | 0 | 0 | 0 | 0 | 40.1507 | 0.11391 |  | 0 | 486.2049 | 1.3793 |  | 27.2556 | 0.077322 |  | 2219.7203 | 6.2972 |  | 0 | 0 | 0 | 32.5309 | 0.092288 |  | 868.0765 | 2.4627 |  | 385.3885 | 0 | 0 | 0 | 0 | 0 | 0 | 0 | 12265.0243 | 34.7951 |  | 0 | 5367.3036 | 15.2267 |  | 0 | 0 | 954.2394 | 2.7071 |  | 0 | 0 | 0 | 0 | 0 | 23591.0489 | 23591.0489 | 66.9264 |  | 5004.4816 | 5004.4816 | 0 | 18586.5673 | 0 | 894.7794 | 0 | 4237.3365 | 0 | 2022.9639 | 0 | 4237.3365 | 0 | 1902.4304 | 0 | 4237.3365 | 0 | 2109.6976 | 0 | 4237.3365 | 0 | 5132.116 | 6260.3005 | 6139.7669 | 6347.0341
180527 | 0 | 242.131 | TRUE | 8194 | Non-CBSA East North Central | 5A | 5A | Hour23 | 5 | Cold | None | None | East North Central | East North Central | Midwest | In another census Place | Gas, 80% Usage | Standard, 80% Usage | Yes | Gas, 80% Usage | 78F | No | 0F | None | Not Applicable | G2600490 | G2600490, G26001702 | None | 318 Rated kWh, 80% Usage | 20 ft^2 | Fiberglass | 20% Leakage, R-8 | 2 ft | None | data/cambium/LRMER_MidCase_15_2025start,data/cambium/LRMER_LowRECost_15_2025start,data/cambium/LRMER_95DecarbBy2035_15_2025start,data/cambium/LRMER_LowRECost_25_2025start | kg/MWh,kg/MWh,kg/MWh,kg/MWh | /lib/resources/data/cambium/LRMER_MidCase_15_2025start/RFCMc.csv,/lib/resources/data/cambium/LRMER_LowRECost_15_2025start/RFCMc.csv,/lib/resources/data/cambium/LRMER_95DecarbBy2035_15_2025start/RFCMc.csv,/lib/resources/data/cambium/LRMER_LowRECost_25_2025start/RFCMc.csv | lb/MBtu,lb/MBtu,lb/MBtu,lb/MBtu | 195.9,195.9,195.9,195.9 | 147.3,147.3,147.3,147.3 | 177.8,177.8,177.8,177.8 | LRMER_MidCase_15_2025start,LRMER_LowRECost_15_2025start,LRMER_95DecarbBy2035_15_2025start,LRMER_LowRECost_25_2025start | CO2e,CO2e,CO2e,CO2e | 200.0,200.0,200.0,200.0 | 200-300% | RFCMc | Vented Attic | None | None | None | None | None | Single-Family Detached | Single-Family Detached | Single-Family Detached | 4000+ | 4000+ | Slab | 2 Car | 1 | 1 | <8 | Vinyl, Light | Brick | No | Natural Gas | 72F | No | 0F | None | No Exterior Use | Uninsulated | 50% Usage | AC, SEER 13 | 100% Conditioned | Central AC | Yes | None | No | Fuel Furnace, 80% AFUE | Ducted Heating | Natural Gas Fuel Furnace | None | None | None | No | None | None | None | None | 40000-44999 | 40000-59999 | 40000-59999 | 2 ACH50 | R-30 | None | None | None | Unfinished, Uninsulated | 2ft R10 Perimeter, Vertical | Brick, 12-in, 3-wythe, R-11 | Summer = 0.7, Winter = 0.85 | MISO | 100% Incandescent | 100% Usage | 100% Usage | CR04 | None | EF 17.6 | EF 12, National Average | None | None | None | None | None | None | None | None | Cooling Season, 7 days/wk | Left/Right at 15ft | 2 | West | None | 50% | 85% | G26001702 | In metro area, not/partially in principal city | None | None | No | Hour19 | 103 | EF 17.6, 100% Usage | Asphalt Shingles, Medium | Stochastic | 1 | 1 | 2018 | 31 | 12 | 15 | None | MI | Owner | 1 | Low | Occupied | 2000s | 2000-09 | Natural Gas Standard | Natural Gas | Yes | Flint Bishop Intl | 42.97 | -83.75 | F15 B15 L15 R15 | Double, Low-E, Non-metal, Air, M-Gain | 0 | 0 |  | 54.5112 | 0.022685 |  | 22.8595 | 0.0095132 |  | 358.719 | 0.14928 |  | 1413.4818 | 0.58823 |  | 77.9569 | 0.032442 |  | 319.7405 | 0.13306 |  | 1009.9229 | 0.42029 |  | 0 | 0 | 0 | 0 | 0 | 509.6506 | 0.2121 |  | 99.9372 | 7521.669 | 3.1302 |  | 27.2556 | 0.011343 |  | 1784.5097 | 0.74264 |  | 0 | 0 | 0 | 22.2734 | 0.0092693 |  | 868.0765 | 0.36126 |  | 0 | 0 | 0 | 0 | 724.7648 | 0 | 0 | 0 | 64932.2401 | 27.0221 |  | 0 | 3056.1451 | 1.2718 |  | 0 | 0 | 650.9108 | 0.27088 |  | 0 | 0 | 0 | 0 | 0 | 83454.6248 | 83454.6248 | 34.7303 |  | 14090.857 | 14090.857 | 0 | 69363.7678 | 0 | 2571.0164 | 0 | 15813.4847 | 0 | 5721.0757 | 0 | 15813.4847 | 0 | 5393.0767 | 0 | 15813.4847 | 0 | 6018.9095 | 0 | 15813.4847 | 0 | 18384.5011 | 21534.5604 | 21206.5614 | 21832.3941
180605 | 0 | 242.131 | TRUE | 1220 | Non-CBSA East North Central | 6A | 6A | Hour1 | 3 | Cold | None | Standard Efficiency | East North Central | East North Central | Midwest | In another census Place | Electric, 80% Usage | EnergyStar, 80% Usage | Yes | Propane, 80% Usage | 76F | No | 0F | None | Not Applicable | G2601030 | G2601030, G26000100 | None | 290 Rated kWh, 80% Usage | 20 ft^2 | Fiberglass | 0% Leakage, Uninsulated | 2 ft | None | data/cambium/LRMER_MidCase_15_2025start,data/cambium/LRMER_LowRECost_15_2025start,data/cambium/LRMER_95DecarbBy2035_15_2025start,data/cambium/LRMER_LowRECost_25_2025start | kg/MWh,kg/MWh,kg/MWh,kg/MWh | /lib/resources/data/cambium/LRMER_MidCase_15_2025start/MROEc.csv,/lib/resources/data/cambium/LRMER_LowRECost_15_2025start/MROEc.csv,/lib/resources/data/cambium/LRMER_95DecarbBy2035_15_2025start/MROEc.csv,/lib/resources/data/cambium/LRMER_LowRECost_25_2025start/MROEc.csv | lb/MBtu,lb/MBtu,lb/MBtu,lb/MBtu | 195.9,195.9,195.9,195.9 | 147.3,147.3,147.3,147.3 | 177.8,177.8,177.8,177.8 | LRMER_MidCase_15_2025start,LRMER_LowRECost_15_2025start,LRMER_95DecarbBy2035_15_2025start,LRMER_LowRECost_25_2025start | CO2e,CO2e,CO2e,CO2e | 200.0,200.0,200.0,200.0 | 0-100% | MROEc | Vented Attic | None | None | None | None | None | Single-Family Detached | Single-Family Detached | Single-Family Detached | 1000-1499 | 0-1499 | Heated Basement | 1 Car | 1 | 1 | <8 | Vinyl, Light | Brick | No | Other Fuel | 70F | No | 0F | None | No Exterior Use | Uninsulated | 50% Usage | None | None | None | Yes | None | No | Other | Ducted Heating | None | None | None | None | No | None | None | None | None | <10000 | <20000 | <20000 | 4 ACH50 | R-49 | Uninsulated | Wall R-15, Exterior | R-15, Exterior | Unfinished, Uninsulated | None | Brick, 12-in, 3-wythe, R-15 | Summer = 0.7, Winter = 0.85 | MISO | 100% CFL | 100% Usage | 100% Usage | CR04 | None | EF 17.6 | EF 12, National Average | None | None | Gas Lighting | None | None | None | None | None | Cooling Season, 7 days/wk | Left/Right at 15ft | 7 | East | None | 50% | 85% | G26000100 | Not/partially in metro area | None | None | No | Hour21 | 74 | EF 17.6, 100% Usage | Composition Shingles | Stochastic | 1 | 1 | 2018 | 31 | 12 | 15 | None | MI | Renter | 1 | Low | Occupied | 1990s | 1980-99 | Electric Standard | Electricity | Yes | Sawyer Intl | 46.35 | -87.38 | F9 B9 L9 R9 | Double, Clear, Non-metal, Air | 27.2556 | 0.076182 |  | 817.6683 | 2.2854 |  | 47.7706 | 0.13352 |  | 0 | 0 |  | 0 | 0 |  | 211.5973 | 0.59143 |  | 319.7405 | 0.8937 |  | 0 | 0 |  | 0 | 0 | 0 | 0 | 4580.4078 | 40.1507 | 0.11222 |  | 24.911 | 491.1871 | 1.3729 |  | 21.9803 | 0.061437 |  | 1526.3141 | 4.2662 |  | 0 | 0 | 0 | 40.4438 | 0.11304 |  | 868.0765 | 2.4263 |  | 0 | 0 | 0 | 0 | 0 | 0 | 0 | 0 | 0 | 0 |  | 0 | 0 | 0 |  | 817.9614 | 0 | 0 | 0 |  | 0 | 0 | 0 | 0 | 1185.7655 | 11020.9376 | 11020.9376 | 30.8044 |  | 9017.5038 | 9017.5038 | 0 | 817.9614 | 1185.7655 | 1508.0159 | 0 | 186.4559 | 326.2853 | 2527.4589 | 0 | 186.4559 | 326.2853 | 2323.375 | 0 | 186.4559 | 326.2853 | 3143.4201 | 0 | 186.4559 | 326.2853 | 2020.7572 | 3040.2001 | 2836.1162 | 3656.1613
180611 | 0 | 242.131 | TRUE | 1690 | CBSA Detroit-Warren-Dearborn, MI | 5A | 5A | Hour2 | 3 | Cold | None | None | East North Central | East North Central | Midwest | MI, Westland | Gas, 100% Usage | EnergyStar, 100% Usage | Yes | Gas, 100% Usage | 72F | No | 0F | None | Not Applicable | G2601630 | G2601630, G26003204 | None | None | 20 ft^2 | Fiberglass | 0% Leakage, Uninsulated | 2 ft | None | data/cambium/LRMER_MidCase_15_2025start,data/cambium/LRMER_LowRECost_15_2025start,data/cambium/LRMER_95DecarbBy2035_15_2025start,data/cambium/LRMER_LowRECost_25_2025start | kg/MWh,kg/MWh,kg/MWh,kg/MWh | /lib/resources/data/cambium/LRMER_MidCase_15_2025start/RFCMc.csv,/lib/resources/data/cambium/LRMER_LowRECost_15_2025start/RFCMc.csv,/lib/resources/data/cambium/LRMER_95DecarbBy2035_15_2025start/RFCMc.csv,/lib/resources/data/cambium/LRMER_LowRECost_25_2025start/RFCMc.csv | lb/MBtu,lb/MBtu,lb/MBtu,lb/MBtu | 195.9,195.9,195.9,195.9 | 147.3,147.3,147.3,147.3 | 177.8,177.8,177.8,177.8 | LRMER_MidCase_15_2025start,LRMER_LowRECost_15_2025start,LRMER_95DecarbBy2035_15_2025start,LRMER_LowRECost_25_2025start | CO2e,CO2e,CO2e,CO2e | 200.0,200.0,200.0,200.0 | 400%+ | RFCMc | Vented Attic | None | None | None | None | None | Single-Family Detached | Single-Family Detached | Single-Family Detached | 1500-1999 | 1500-2499 | Heated Basement | 2 Car | 1 | 1 | <8 | None | Brick | No | Natural Gas | 55F | Yes | 3F | Day and Night +5h | No Exterior Use | Uninsulated | 100% Usage | AC, SEER 13 | 100% Conditioned | Central AC | Yes | None | No | Fuel Furnace, 80% AFUE | Ducted Heating | Natural Gas Fuel Furnace | None | None | None | No | None | None | None | None | 80000-99999 | 80000-99999 | 60000-99999 | 10 ACH50 | R-30 | Uninsulated | Uninsulated | Uninsulated | Unfinished, Uninsulated | None | Brick, 12-in, 3-wythe, R-11 | Summer = 0.7, Winter = 0.85 | MISO | 100% CFL | 100% Usage | 100% Usage | CR04 | None | EF 17.6 | EF 12, National Average | None | None | None | None | None | None | None | None | Cooling Season, 7 days/wk | Left/Right at 15ft | 2 | West | None | 100% | 85% | G26003204 | In metro area, not/partially in principal city | None | None | No | Hour18 | 103 | EF 6.7, 100% Usage | Composition Shingles | Stochastic | 1 | 1 | 2018 | 31 | 12 | 15 | None | MI | Owner | 1 | Medium | Vacant | 1980s | 1980-99 | Natural Gas Standard | Natural Gas | Yes | Detroit Metropolita | 42.22 | -83.35 | F15 B15 L15 R15 | Double, Clear, Non-metal, Air, Exterior Clear Storm | 0 | 0 |  | 0 | 0 |  | 0 | 0 |  | 440.4858 | 0.88879 |  | 1719.1549 | 3.4688 |  | 0 | 0 |  | 319.7405 | 0.64516 |  | 167.9297 | 0.33884 |  | 0 | 0 | 0 | 0 | 0 | 0 | 0 |  | 0 | 0 | 0 |  | 21.9803 | 0.044351 |  | 0 | 0 |  | 0 | 0 | 0 | 0 | 0 |  | 1790.0781 | 3.6119 |  | 0 | 0 | 0 | 0 | 0 | 0 | 0 | 0 | 6637.1805 | 13.3922 |  | 0 | 1653.2139 | 3.3358 |  | 0 | 0 | 0 | 0 |  | 0 | 0 | 0 | 0 | 0 | 12749.4708 | 12749.4708 | 25.7253 |  | 4459.0763 | 4459.0763 | 0 | 8290.3944 | 0 | 827.0944 | 0 | 1890.0541 | 0 | 1819.2383 | 0 | 1890.0541 | 0 | 1745.8748 | 0 | 1890.0541 | 0 | 1874.9368 | 0 | 1890.0541 | 0 | 2717.1485 | 3709.2924 | 3635.9289 | 3764.9909
180639 | 0 | 242.131 | TRUE | 1690 | Non-CBSA East North Central | 5A | 5A | Hour5 | 2 | Cold | None | Standard Efficiency | East North Central | East North Central | Midwest | In another census Place | Propane, 80% Usage | Standard, 80% Usage | Yes | Propane, 80% Usage | 75F | No | 0F | None | Not Applicable | G2600230 | G2600230, G26002200 | None | None | 20 ft^2 | Fiberglass | 30% Leakage, Uninsulated | 2 ft | None | data/cambium/LRMER_MidCase_15_2025start,data/cambium/LRMER_LowRECost_15_2025start,data/cambium/LRMER_95DecarbBy2035_15_2025start,data/cambium/LRMER_LowRECost_25_2025start | kg/MWh,kg/MWh,kg/MWh,kg/MWh | /lib/resources/data/cambium/LRMER_MidCase_15_2025start/RFCMc.csv,/lib/resources/data/cambium/LRMER_LowRECost_15_2025start/RFCMc.csv,/lib/resources/data/cambium/LRMER_95DecarbBy2035_15_2025start/RFCMc.csv,/lib/resources/data/cambium/LRMER_LowRECost_25_2025start/RFCMc.csv | lb/MBtu,lb/MBtu,lb/MBtu,lb/MBtu | 195.9,195.9,195.9,195.9 | 147.3,147.3,147.3,147.3 | 177.8,177.8,177.8,177.8 | LRMER_MidCase_15_2025start,LRMER_LowRECost_15_2025start,LRMER_95DecarbBy2035_15_2025start,LRMER_LowRECost_25_2025start | CO2e,CO2e,CO2e,CO2e | 200.0,200.0,200.0,200.0 | 200-300% | RFCMc | Vented Attic | None | None | None | None | None | Single-Family Detached | Single-Family Detached | Single-Family Detached | 1500-1999 | 1500-2499 | Unvented Crawlspace | None | 1 | 1 | <8 | None | Brick | No | Other Fuel | 70F | Yes | 3F | Day and Night +2h | No Exterior Use | Uninsulated | 50% Usage | AC, SEER 13 | 60% Conditioned | Central AC | Yes | None | No | Other | Ducted Heating | None | None | None | None | No | None | None | None | None | 40000-44999 | 40000-59999 | 40000-59999 | 6 ACH50 | R-38 | Uninsulated | Uninsulated | Uninsulated | Unfinished, Uninsulated | None | Brick, 12-in, 3-wythe, R-19 | Summer = 0.7, Winter = 0.85 | MISO | 100% LED | 100% Usage | 100% Usage | CR04 | None | EF 10.5 | EF 12, National Average | None | None | None | None | None | None | None | None | Cooling Season, 7 days/wk | Left/Right at 15ft | 2 | Northwest | None | 50% | 85% | G26002200 | Not/partially in metro area | None | None | No | Hour0 | 103 | EF 15.9, 100% Usage | Composition Shingles | Stochastic | 1 | 1 | 2018 | 31 | 12 | 15 | None | MI | Owner | 1 | Low | Occupied | 1990s | 1980-99 | Electric Standard | Electricity | Yes | Branch Co Mem | 41.93 | -85.05 | F12 B12 L12 R12 | Single, Clear, Non-metal | 67.9925 | 0.13719 |  | 54.5112 | 0.10999 |  | 22.8595 | 0.046125 |  | 304.7939 | 0.615 |  | 1054.7628 | 2.1282 |  | 0 | 0 |  | 319.7405 | 0.64516 |  | 0 | 0 |  | 0 | 0 | 0 | 0 | 1566.1718 | 30.7725 | 0.062091 |  | 0 | 473.6028 | 0.95561 |  | 16.412 | 0.033115 |  | 955.4117 | 1.9278 |  | 0 | 0 | 0 | 22.2734 | 0.044942 |  | 1206.8667 | 2.4352 |  | 0 | 0 | 0 | 0 | 0 | 0 | 0 | 0 | 0 | 0 |  | 0 | 0 | 0 |  | 0 | 0 | 0 | 0 |  | 724.7648 | 0 | 0 | 0 | 650.9108 | 7471.8469 | 7471.8469 | 15.0763 |  | 6096.4644 | 6096.4644 | 0 | 0 | 1375.3825 | 1102.5928 | 0 | 0 | 378.4915 | 2466.5278 | 0 | 0 | 378.4915 | 2340.2019 | 0 | 0 | 378.4915 | 2564.9075 | 0 | 0 | 378.4915 | 1481.0843 | 2845.0193 | 2718.6934 | 2943.399
180678 | 0 | 242.131 | TRUE | 1690 | CBSA Detroit-Warren-Dearborn, MI | 5A | 5A | Hour11 | 3 | Cold | None | Standard Efficiency | East North Central | East North Central | Midwest | Not in a census Place | Electric, 100% Usage | EnergyStar, 100% Usage | Yes | Electric, 100% Usage | 72F | No | 0F | None | Not Applicable | G2600930 | G2600930, G26002800 | None | None | 20 ft^2 | Fiberglass | None | 2 ft | None | data/cambium/LRMER_MidCase_15_2025start,data/cambium/LRMER_LowRECost_15_2025start,data/cambium/LRMER_95DecarbBy2035_15_2025start,data/cambium/LRMER_LowRECost_25_2025start | kg/MWh,kg/MWh,kg/MWh,kg/MWh | /lib/resources/data/cambium/LRMER_MidCase_15_2025start/RFCMc.csv,/lib/resources/data/cambium/LRMER_LowRECost_15_2025start/RFCMc.csv,/lib/resources/data/cambium/LRMER_95DecarbBy2035_15_2025start/RFCMc.csv,/lib/resources/data/cambium/LRMER_LowRECost_25_2025start/RFCMc.csv | lb/MBtu,lb/MBtu,lb/MBtu,lb/MBtu | 195.9,195.9,195.9,195.9 | 147.3,147.3,147.3,147.3 | 177.8,177.8,177.8,177.8 | LRMER_MidCase_15_2025start,LRMER_LowRECost_15_2025start,LRMER_95DecarbBy2035_15_2025start,LRMER_LowRECost_25_2025start | CO2e,CO2e,CO2e,CO2e | 200.0,200.0,200.0,200.0 | 300-400% | RFCMc | Vented Attic | None | None | None | None | None | Single-Family Detached | Single-Family Detached | Single-Family Detached | 1500-1999 | 1500-2499 | Heated Basement | None | 2 | 2 | <8 | Vinyl, Light | Brick | No | Propane | 70F | Yes | 3F | Night -2h | No Exterior Use | Uninsulated | 100% Usage | Room AC, EER 9.8 | 60% Conditioned | Room AC | No | None | No | Fuel Wall/Floor Furnace, 68% AFUE | Non-Ducted Heating | Propane Fuel Wall/Floor Furnace | None | None | None | No | None | None | None | None | 45000-49999 | 40000-59999 | 40000-59999 | 40 ACH50 | R-30 | Uninsulated | Uninsulated | Uninsulated | Unfinished, Uninsulated | None | Brick, 12-in, 3-wythe, Uninsulated | Summer = 0.7, Winter = 0.85 | MISO | 100% LED | 100% Usage | 100% Usage | CR04 | None | EF 6.7 | None | None | None | None | None | None | None | None | None | Cooling Season, 7 days/wk | Left/Right at 15ft | 1 | Northwest | None | 100% | 85% | G26002800 | In metro area, not/partially in principal city | None | None | No | Hour20 | 103 | EF 17.6, 100% Usage | Composition Shingles | Stochastic | 1 | 1 | 2018 | 31 | 12 | 15 | None | MI | Owner | 1 | Medium | Occupied | <1940 | <1940 | Propane Standard | Propane | Yes | Livingston Co | 42.63 | -83.98 | F12 B12 L12 R12 | Single, Clear, Non-metal | 67.9925 | 0.13719 |  | 275.7799 | 0.55646 |  | 16.1189 | 0.032524 |  | 0 | 0 |  | 1776.0107 | 3.5835 |  | 0 | 0 |  | 0 | 0 |  | 0 | 0 |  | 0 | 0 | 0 | 0 | 0 | 30.7725 | 0.062091 |  | 0 | 473.6028 | 0.95561 |  | 21.9803 | 0.044351 |  | 1658.1961 | 3.3458 |  | 0 | 0 | 0 | 339.6694 | 0.68537 |  | 1790.0781 | 3.6119 |  | 0 | 0 | 0 | 0 | 0 | 0 | 0 | 0 | 0 | 0 |  | 0 | 0 | 0 |  | 0 | 0 | 0 | 0 |  | 0 | 0 | 77225.9854 | 2764.5394 | 0 | 86440.726 | 86440.726 | 174.4159 |  | 6450.2012 | 6450.2012 | 0 | 0 | 79990.5248 | 1176.0884 | 0 | 0 | 22012.2163 | 2611.8125 | 0 | 0 | 22012.2163 | 2491.2862 | 0 | 0 | 22012.2163 | 2714.0477 | 0 | 0 | 22012.2163 | 23188.3047 | 24624.0288 | 24503.5025 | 24726.264
180709 | 0 | 242.131 | TRUE | 1690 | Non-CBSA East North Central | 5A | 5A | Hour16 | 2 | Cold | None | None | East North Central | East North Central | Midwest | Not in a census Place | Electric, 100% Usage | Standard, 100% Usage | Yes | Gas, 100% Usage | 78F | No | 0F | None | Not Applicable | G2600250 | G2600250, G26002000 | None | None | 20 ft^2 | Fiberglass | None | 2 ft | None | data/cambium/LRMER_MidCase_15_2025start,data/cambium/LRMER_LowRECost_15_2025start,data/cambium/LRMER_95DecarbBy2035_15_2025start,data/cambium/LRMER_LowRECost_25_2025start | kg/MWh,kg/MWh,kg/MWh,kg/MWh | /lib/resources/data/cambium/LRMER_MidCase_15_2025start/RFCMc.csv,/lib/resources/data/cambium/LRMER_LowRECost_15_2025start/RFCMc.csv,/lib/resources/data/cambium/LRMER_95DecarbBy2035_15_2025start/RFCMc.csv,/lib/resources/data/cambium/LRMER_LowRECost_25_2025start/RFCMc.csv | lb/MBtu,lb/MBtu,lb/MBtu,lb/MBtu | 195.9,195.9,195.9,195.9 | 147.3,147.3,147.3,147.3 | 177.8,177.8,177.8,177.8 | LRMER_MidCase_15_2025start,LRMER_LowRECost_15_2025start,LRMER_95DecarbBy2035_15_2025start,LRMER_LowRECost_25_2025start | CO2e,CO2e,CO2e,CO2e | 200.0,200.0,200.0,200.0 | 400%+ | RFCMc | Vented Attic | None | None | None | None | None | Single-Family Detached | Single-Family Detached | Single-Family Detached | 1500-1999 | 1500-2499 | Heated Basement | None | 2 | 2 | <8 | Vinyl, Light | Brick | No | Natural Gas | 80F | Yes | 3F | Night +2h | No Exterior Use | Uninsulated | 100% Usage | None | None | None | No | None | No | Fuel Wall/Floor Furnace, 68% AFUE | Non-Ducted Heating | Natural Gas Fuel Wall/Floor Furnace | None | None | None | No | None | None | None | None | 120000-139999 | 120000-139999 | 100000-149999 | 20 ACH50 | R-49 | Uninsulated | Wall R-10, Exterior | R-10, Exterior | Unfinished, Uninsulated | None | Brick, 12-in, 3-wythe, R-15 | Summer = 0.7, Winter = 0.85 | MISO | 100% LED | 100% Usage | 100% Usage | CR04 | None | None | None | None | None | None | None | None | None | None | Typical Efficiency | Cooling Season, 7 days/wk | Left/Right at 15ft | 2 | South | None | 100% | 85% | G26002000 | In metro area, not/partially in principal city | None | None | No | Hour17 | 103 | EF 17.6, 100% Usage | Asphalt Shingles, Medium | Stochastic | 1 | 1 | 2018 | 31 | 12 | 15 | None | MI | Renter | 1 | Medium | Occupied | 1990s | 1980-99 | Natural Gas Premium | Natural Gas | Yes | W K Kellogg | 42.31 | -85.25 | F9 B9 L9 R9 | Double, Low-E, Non-metal, Air, M-Gain | 0 | 0 |  | 762.864 | 1.5393 |  | 28.4279 | 0.05736 |  | 0 | 0 |  | 0 | 0 |  | 0 | 0 |  | 0 | 0 |  | 0 | 0 |  | 0 | 0 | 0 | 0 | 0 | 30.7725 | 0.062091 |  | 0 | 473.6028 | 0.95561 |  | 16.412 | 0.033115 |  | 1910.5303 | 3.855 |  | 0 | 0 | 0 | 27.8418 | 0.056178 |  | 434.0383 | 0.87578 |  | 351.6853 | 0 | 0 | 0 | 0 | 0 | 0 | 0 | 50094.9311 | 101.0791 |  | 0 | 3550.556 | 7.1641 |  | 0 | 0 | 813.5653 | 1.6416 |  | 0 | 0 | 0 | 0 | 0 | 58495.2271 | 58495.2271 | 118.0288 |  | 4036.4678 | 4036.4678 | 0 | 54459.0524 | 0 | 715.2358 | 0 | 12415.5317 | 0 | 1621.1124 | 0 | 12415.5317 | 0 | 1523.8799 | 0 | 12415.5317 | 0 | 1696.2917 | 0 | 12415.5317 | 0 | 13130.7675 | 14036.644 | 13939.4115 | 14111.8234