360722 | 0 | 242.131 | TRUE | 2663 | CBSA Detroit-Warren-Dearborn, MI | 5A | 5A | Hour0 | 4 | Cold | None | None | East North Central | East North Central | Midwest | Not in a census Place | Gas, 120% Usage | EnergyStar, 120% Usage | Yes | Gas, 120% Usage | 72F | No | 0F | None | Not Applicable | G2601470 | G2601470, G26003100 | None | None | 20 ft^2 | Fiberglass | 20% Leakage, R-4 | 2 ft | None | data/cambium/LRMER_MidCase_15_2025start,data/cambium/LRMER_LowRECost_15_2025start,data/cambium/LRMER_95DecarbBy2035_15_2025start,data/cambium/LRMER_LowRECost_25_2025start | kg/MWh,kg/MWh,kg/MWh,kg/MWh | /lib/resources/data/cambium/LRMER_MidCase_15_2025start/RFCMc.csv,/lib/resources/data/cambium/LRMER_LowRECost_15_2025start/RFCMc.csv,/lib/resources/data/cambium/LRMER_95DecarbBy2035_15_2025start/RFCMc.csv,/lib/resources/data/cambium/LRMER_LowRECost_25_2025start/RFCMc.csv | lb/MBtu,lb/MBtu,lb/MBtu,lb/MBtu | 195.9,195.9,195.9,195.9 | 147.3,147.3,147.3,147.3 | 177.8,177.8,177.8,177.8 | LRMER_MidCase_15_2025start,LRMER_LowRECost_15_2025start,LRMER_95DecarbBy2035_15_2025start,LRMER_LowRECost_25_2025start | CO2e,CO2e,CO2e,CO2e | 200.0,200.0,200.0,200.0 | 400%+ | RFCMc | Vented Attic | None | None | None | None | None | Single-Family Detached | Single-Family Detached | Single-Family Detached | 2500-2999 | 2500-3999 | Slab | 2 Car | 1 | 1 | <8 | Wood, Medium/Dark | Wood Frame | No | Natural Gas | 68F | Yes | 3F | Day and Night +1h | No Exterior Use | Uninsulated | 200% Usage | AC, SEER 13 | 100% Conditioned | Central AC | Yes | None | No | Fuel Furnace, 80% AFUE | Ducted Heating | Natural Gas Fuel Furnace | None | None | None | No | None | None | None | None | 100000-119999 | 100000-119999 | 100000-149999 | 6 ACH50 | R-38 | None | None | None | Unfinished, Uninsulated | 2ft R10 Under, Horizontal | Wood Stud, R-11 | Summer = 0.7, Winter = 0.85 | MISO | 100% Incandescent | 100% Usage | 100% Usage | CR04 | None | EF 10.5 | None | None | None | None | None | None | None | None | None | Cooling Season, 7 days/wk | Left/Right at 15ft | 3 | South | None | 200% | 85% | G26003100 | In metro area, not/partially in principal city | None | None | No | Hour20 | 103 | EF 19.9, 100% Usage | Composition Shingles | Stochastic | 1 | 1 | 2018 | 31 | 12 | 15 | None | MI | Owner | 1 | High | Occupied | 1980s | 1980-99 | Natural Gas Standard | Natural Gas | Yes | St Clair Co Intl | 42.91 | -82.52 | F15 B15 L15 R15 | Double, Clear, Non-metal, Air | 0 | 0 |  | 56.2696 | 0.072054 |  | 36.6339 | 0.04691 |  | 735.0222 | 0.9412 |  | 2466.7792 | 3.1587 |  | 0 | 0 |  | 0 | 0 |  | 557.4212 | 0.71378 |  | 0 | 0 | 0 | 0 | 0 | 233.2846 | 0.29872 |  | 99.9372 | 2773.9177 | 3.552 |  | 21.9803 | 0.028146 |  | 4822.1914 | 6.1749 |  | 0 | 0 | 0 | 38.6854 | 0.049537 |  | 1126.8583 | 1.443 |  | 0 | 0 | 0 | 0 | 747.3312 | 0 | 0 | 0 | 23127.7035 | 29.6153 |  | 0 | 9636.7629 | 12.34 |  | 0 | 0 | 1136.5296 | 1.4553 |  | 0 | 0 | 0 | 0 | 0 | 47617.8944 | 47617.8944 | 60.9752 |  | 12969.2741 | 12969.2741 | 0 | 34648.6203 | 0 | 2348.8614 | 0 | 7899.1619 | 0 | 5237.1761 | 0 | 7899.1619 | 0 | 4974.1352 | 0 | 7899.1619 | 0 | 5456.9085 | 0 | 7899.1619 | 0 | 10248.0233 | 13136.338 | 12873.2971 | 13356.0704
360731 | 0 | 242.131 | TRUE | 3301 | Non-CBSA East North Central | 5A | 5A | Hour11 | 5 | Cold | None | Standard Efficiency | East North Central | East North Central | Midwest | Not in a census Place | Gas, 100% Usage | Standard, 100% Usage | Yes | Electric, 100% Usage | 76F | Yes | 5F | Day Setup and Night Setback +4h | Not Applicable | G2600490 | G2600490, G26001701 | None | 290 Rated kWh, 100% Usage | 20 ft^2 | Fiberglass | 20% Leakage, Uninsulated | 2 ft | None | data/cambium/LRMER_MidCase_15_2025start,data/cambium/LRMER_LowRECost_15_2025start,data/cambium/LRMER_95DecarbBy2035_15_2025start,data/cambium/LRMER_LowRECost_25_2025start | kg/MWh,kg/MWh,kg/MWh,kg/MWh | /lib/resources/data/cambium/LRMER_MidCase_15_2025start/RFCMc.csv,/lib/resources/data/cambium/LRMER_LowRECost_15_2025start/RFCMc.csv,/lib/resources/data/cambium/LRMER_95DecarbBy2035_15_2025start/RFCMc.csv,/lib/resources/data/cambium/LRMER_LowRECost_25_2025start/RFCMc.csv | lb/MBtu,lb/MBtu,lb/MBtu,lb/MBtu | 195.9,195.9,195.9,195.9 | 147.3,147.3,147.3,147.3 | 177.8,177.8,177.8,177.8 | LRMER_MidCase_15_2025start,LRMER_LowRECost_15_2025start,LRMER_95DecarbBy2035_15_2025start,LRMER_LowRECost_25_2025start | CO2e,CO2e,CO2e,CO2e | 200.0,200.0,200.0,200.0 | 400%+ | RFCMc | Vented Attic | None | None | None | None | None | Single-Family Detached | Single-Family Detached | Single-Family Detached | 3000-3999 | 2500-3999 | Unheated Basement | 2 Car | 1 | 1 | <8 | None | Brick | No | Natural Gas | 75F | Yes | 3F | Day +3h | No Exterior Use | Uninsulated | 100% Usage | None | None | None | Yes | None | No | Fuel Furnace, 80% AFUE | Ducted Heating | Natural Gas Fuel Furnace | None | None | None | No | None | None | None | None | 70000-79999 | 60000-79999 | 60000-99999 | 8 ACH50 | R-38 | Ceiling R-13 | Uninsulated | Uninsulated | Unfinished, Uninsulated | None | Brick, 12-in, 3-wythe, R-11 | Summer = 0.7, Winter = 0.85 | MISO | 100% CFL | 100% Usage | 100% Usage | CR04 | None | None | None | None | None | None | None | None | None | None | None | Cooling Season, 7 days/wk | Left/Right at 15ft | 1 | East | None | 100% | 85% | G26001701 | In metro area, not/partially in principal city | None | None | No | Hour17 | 103 | EF 17.6, 100% Usage | Composition Shingles | Stochastic | 1 | 1 | 2018 | 31 | 12 | 15 | None | MI | Owner | 1 | Medium | Occupied | 1990s | 1980-99 | Natural Gas Standard | Natural Gas | Yes | Flint Bishop Intl | 42.97 | -83.75 | F9 B9 L9 R9 | Double, Clear, Non-metal, Air | 67.9925 | 0.070238 |  | 46.8914 | 0.04844 |  | 19.6358 | 0.020284 |  | 0 | 0 |  | 0 | 0 |  | 56.5627 | 0.05843 |  | 0 | 0 |  | 1383.0024 | 1.4287 |  | 0 | 0 | 0 | 0 | 0 | 66.2341 | 0.068421 |  | 24.911 | 1062.6757 | 1.0978 |  | 27.2556 | 0.028156 |  | 2069.0818 | 2.1374 |  | 0 | 0 | 0 | 339.6694 | 0.35089 |  | 434.0383 | 0.44837 |  | 0 | 0 | 0 | 0 | 624.2414 | 0 | 0 | 0 | 54450.5533 | 56.2485 |  | 0 | 2868.5796 | 2.9633 |  | 0 | 0 | 0 | 0 |  | 0 | 0 | 0 | 0 | 0 | 63541.6179 | 63541.6179 | 65.6398 |  | 5598.2436 | 5598.2436 | 0 | 57943.3743 | 0 | 1012.3061 | 0 | 13209.9103 | 0 | 2285.2047 | 0 | 13209.9103 | 0 | 2126.3068 | 0 | 13209.9103 | 0 | 2399.0532 | 0 | 13209.9103 | 0 | 14222.2164 | 15495.115 | 15336.217 | 15608.9635
360755 | 0 | 242.131 | TRUE | 2663 | CBSA Detroit-Warren-Dearborn, MI | 5A | 5A | Hour2 | 5 | Cold | None | None | East North Central | East North Central | Midwest | MI, Rochester Hills | Gas, 120% Usage | Standard, 120% Usage | Yes | Electric, 120% Usage | 68F | No | 0F | None | Not Applicable | G2601250 | G2601250, G26002903 | None | None | 20 ft^2 | Fiberglass | 0% Leakage, Uninsulated | 2 ft | None | data/cambium/LRMER_MidCase_15_2025start,data/cambium/LRMER_LowRECost_15_2025start,data/cambium/LRMER_95DecarbBy2035_15_2025start,data/cambium/LRMER_LowRECost_25_2025start | kg/MWh,kg/MWh,kg/MWh,kg/MWh | /lib/resources/data/cambium/LRMER_MidCase_15_2025start/RFCMc.csv,/lib/resources/data/cambium/LRMER_LowRECost_15_2025start/RFCMc.csv,/lib/resources/data/cambium/LRMER_95DecarbBy2035_15_2025start/RFCMc.csv,/lib/resources/data/cambium/LRMER_LowRECost_25_2025start/RFCMc.csv | lb/MBtu,lb/MBtu,lb/MBtu,lb/MBtu | 195.9,195.9,195.9,195.9 | 147.3,147.3,147.3,147.3 | 177.8,177.8,177.8,177.8 | LRMER_MidCase_15_2025start,LRMER_LowRECost_15_2025start,LRMER_95DecarbBy2035_15_2025start,LRMER_LowRECost_25_2025start | CO2e,CO2e,CO2e,CO2e | 200.0,200.0,200.0,200.0 | 400%+ | RFCMc | Vented Attic | None | None | None | None | None | Single-Family Detached | Single-Family Detached | Single-Family Detached | 2500-2999 | 2500-3999 | Heated Basement | 2 Car | 2 | 2 | <8 | None | Brick | No | Natural Gas | 67F | No | 0F | None | No Exterior Use | Uninsulated | 200% Usage | AC, SEER 15 | 80% Conditioned | Central AC | Yes | None | No | Fuel Furnace, 92.5% AFUE | Ducted Heating | Natural Gas Fuel Furnace | None | None | None | No | None | None | None | None | 140000-159999 | 140000+ | 100000-149999 | 10 ACH50 | R-38 | Uninsulated | Uninsulated | Uninsulated | Unfinished, Uninsulated | None | Brick, 12-in, 3-wythe, Uninsulated | Summer = 0.7, Winter = 0.85 | MISO | 100% Incandescent | 100% Usage | 100% Usage | CR04 | None | None | None | None | None | None | None | None | None | None | Typical Efficiency | Cooling Season, 7 days/wk | Left/Right at 15ft | 4 | South | None | 200% | 85% | G26002903 | In metro area, not/partially in principal city | None | None | No | Hour16 | 103 | EF 15.9, 100% Usage | Metal, Dark | Stochastic | 1 | 1 | 2018 | 31 | 12 | 15 | None | MI | Owner | 1 | High | Occupied | 1960s | 1960-79 | Natural Gas Standard | Natural Gas | Yes | Oakland Co Intl | 42.67 | -83.42 | F12 B12 L12 R12 | Double, Low-E, Non-metal, Air, M-Gain | 0 | 0 |  | 132.7612 | 0.17 |  | 55.6835 | 0.071303 |  | 203.0983 | 0.26007 |  | 2408.165 | 3.0837 |  | 0 | 0 |  | 0 | 0 |  | 764.3294 | 0.97873 |  | 0 | 0 | 0 | 0 | 0 | 233.2846 | 0.29872 |  | 99.9372 | 2773.9177 | 3.552 |  | 27.2556 | 0.034901 |  | 5327.1528 | 6.8215 |  | 0 | 0 | 0 | 644.7564 | 0.82562 |  | 480.0504 | 0.61471 |  | 514.9259 | 0 | 0 | 0 | 1762.5294 | 0 | 0 | 0 | 34461.641 | 44.1285 |  | 0 | 12181.499 | 15.5985 |  | 0 | 0 | 0 | 0 |  | 0 | 0 | 0 | 0 | 0 | 62070.9873 | 62070.9873 | 79.4826 |  | 13665.0248 | 13665.0248 | 0 | 48405.6694 | 0 | 2476.0292 | 0 | 11035.5232 | 0 | 5542.2896 | 0 | 11035.5232 | 0 | 5236.8632 | 0 | 11035.5232 | 0 | 5780.9545 | 0 | 11035.5232 | 0 | 13511.5524 | 16577.8127 | 16272.3863 | 16816.4776
360772 | 0 | 242.131 | TRUE | 853 | CBSA Detroit-Warren-Dearborn, MI | 5A | 5A | Hour20 | 2 | Cold | None | Standard Efficiency | East North Central | East North Central | Midwest | In another census Place | None | None | None | Electric, 100% Usage | 68F | No | 0F | None | Double-Loaded Interior | G2600870 | G2600870, G26001701 | None | None | 20 ft^2 | Fiberglass | None | 2 ft | None | data/cambium/LRMER_MidCase_15_2025start,data/cambium/LRMER_LowRECost_15_2025start,data/cambium/LRMER_95DecarbBy2035_15_2025start,data/cambium/LRMER_LowRECost_25_2025start | kg/MWh,kg/MWh,kg/MWh,kg/MWh | /lib/resources/data/cambium/LRMER_MidCase_15_2025start/RFCMc.csv,/lib/resources/data/cambium/LRMER_LowRECost_15_2025start/RFCMc.csv,/lib/resources/data/cambium/LRMER_95DecarbBy2035_15_2025start/RFCMc.csv,/lib/resources/data/cambium/LRMER_LowRECost_25_2025start/RFCMc.csv | lb/MBtu,lb/MBtu,lb/MBtu,lb/MBtu | 195.9,195.9,195.9,195.9 | 147.3,147.3,147.3,147.3 | 177.8,177.8,177.8,177.8 | LRMER_MidCase_15_2025start,LRMER_LowRECost_15_2025start,LRMER_95DecarbBy2035_15_2025start,LRMER_LowRECost_25_2025start | CO2e,CO2e,CO2e,CO2e | 200.0,200.0,200.0,200.0 | 150-200% | RFCMc | None | Left | None | Top | 12 | None | 10 to 19 Unit | Multifamily with 5+ units, 1-3 stories | Multi-Family with 5+ Units | 750-999 | 0-1499 | Unvented Crawlspace | None | 3 | 3 | <8 | None | Brick | No | Natural Gas | 70F | No | 0F | None | No Exterior Use | Uninsulated | 100% Usage | Room AC, EER 12.0 | 20% Conditioned | Room AC | No | None | No | Fuel Boiler, 80% AFUE | Non-Ducted Heating | Natural Gas Fuel Boiler | None | None | None | No | None | None | None | None | 50000-59999 | 40000-59999 | 40000-59999 | 5 ACH50 | None | Uninsulated | Uninsulated | Uninsulated | Finished, R-19 | None | Brick, 12-in, 3-wythe, R-15 | Summer = 0.7, Winter = 0.85 | MISO | 100% LED | 100% Usage | 100% Usage | CR04 | None | None | None | None | None | None | None | None | None | None | None | Cooling Season, 7 days/wk | 12 | 6 | East | None | 100% | 89% | G26001701 | In metro area, not/partially in principal city | None | None | None | Hour17 | 103 | EF 17.6, 100% Usage | Asphalt Shingles, Medium | Stochastic | 1 | 1 | 2018 | 31 | 12 | 15 | None | MI | Renter | 1 | Medium | Occupied | 1990s | 1980-99 | Natural Gas Standard | Natural Gas | No | Oakland Co Intl | 42.67 | -83.42 | F30 B30 L30 R30 | Single, Clear, Metal | 67.9925 | 0.27181 |  | 0 | 0 |  | 0 | 0 |  | 0 | 0 |  | 421.7293 | 1.6859 |  | 0 | 0 |  | 0 | 0 |  | 63.0103 | 0.25189 |  | 0 | 0 | 0 | 0 | 0 | 23.7388 | 0.094899 |  | 0 | 298.0533 | 1.1915 |  | 16.412 | 0.065609 |  | 2050.6183 | 8.1977 |  | 0 | 0 | 0 | 559.4727 | 2.2366 |  | 434.0383 | 1.7351 |  | 0 | 0 | 0 | 0 | 0 | 0 | 0 | 0 | 5380.4918 | 21.5094 |  | 0 | 6882.7741 | 27.515 |  | 0 | 0 | 0 | 0 |  | 0 | 0 | 0 | 0 | 0 | 16198.6242 | 16198.6242 | 64.7565 |  | 3935.3583 | 3935.3583 | 0 | 12263.2659 | 0 | 699.5356 | 0 | 2795.7801 | 0 | 1583.9037 | 0 | 2795.7801 | 0 | 1494.2861 | 0 | 2795.7801 | 0 | 1646.9807 | 0 | 2795.7801 | 0 | 3495.3157 | 4379.6838 | 4290.0662 | 4442.7608
360800 | 0 | 242.131 | TRUE | 1220 | Non-CBSA East North Central | 5A | 5A | Hour20 | 3 | Cold | None | Standard Efficiency | East North Central | East North Central | Midwest | In another census Place | Electric, 80% Usage | Standard, 80% Usage | Yes | Electric, 80% Usage | 72F | Yes | 2F | Night Setup -1h | Not Applicable | G2600450 | G2600450, G26001900 | None | 318 Rated kWh, 80% Usage | 20 ft^2 | Fiberglass | 30% Leakage, R-4 | 2 ft | None | data/cambium/LRMER_MidCase_15_2025start,data/cambium/LRMER_LowRECost_15_2025start,data/cambium/LRMER_95DecarbBy2035_15_2025start,data/cambium/LRMER_LowRECost_25_2025start | kg/MWh,kg/MWh,kg/MWh,kg/MWh | /lib/resources/data/cambium/LRMER_MidCase_15_2025start/RFCMc.csv,/lib/resources/data/cambium/LRMER_LowRECost_15_2025start/RFCMc.csv,/lib/resources/data/cambium/LRMER_95DecarbBy2035_15_2025start/RFCMc.csv,/lib/resources/data/cambium/LRMER_LowRECost_25_2025start/RFCMc.csv | lb/MBtu,lb/MBtu,lb/MBtu,lb/MBtu | 195.9,195.9,195.9,195.9 | 147.3,147.3,147.3,147.3 | 177.8,177.8,177.8,177.8 | LRMER_MidCase_15_2025start,LRMER_LowRECost_15_2025start,LRMER_95DecarbBy2035_15_2025start,LRMER_LowRECost_25_2025start | CO2e,CO2e,CO2e,CO2e | 200.0,200.0,200.0,200.0 | 400%+ | RFCMc | Vented Attic | None | None | None | None | None | Single-Family Detached | Single-Family Detached | Single-Family Detached | 1000-1499 | 0-1499 | Slab | None | 1 | 1 | <8 | None | Concrete | No | Propane | 65F | No | 0F | None | No Exterior Use | Uninsulated | 50% Usage | Room AC, EER 10.7 | 20% Conditioned | Room AC | Yes | None | No | Fuel Furnace, 92.5% AFUE | Ducted Heating | Propane Fuel Furnace | None | None | None | No | None | None | None | None | 70000-79999 | 60000-79999 | 60000-99999 | 15 ACH50 | R-19 | None | None | None | Unfinished, Uninsulated | Uninsulated | CMU, 6-in Hollow, Uninsulated | Summer = 0.7, Winter = 0.85 | MISO | 100% Incandescent | 100% Usage | 100% Usage | CR04 | None | None | None | None | None | None | None | Has Pool | None | 1.0 HP Pump | None | Cooling Season, 7 days/wk | Left/Right at 15ft | 2 | West | None | 50% | 85% | G26001900 | In metro area, not/partially in principal city | None | None | No | Hour14 | 103 | EF 17.6, 100% Usage | Composition Shingles | Stochastic | 1 | 1 | 2018 | 31 | 12 | 15 | None | MI | Owner | 1 | Low | Occupied | <1940 | <1940 | Electric Standard | Electricity | Yes | Lansing Capital Cit | 42.78 | -84.58 | F15 B15 L15 R15 | Double, Clear, Non-metal, Air | 67.9925 | 0.19004 |  | 610.174 | 1.7055 |  | 22.8595 | 0.063894 |  | 0 | 0 |  | 398.5767 | 1.1141 |  | 77.9569 | 0.2179 |  | 0 | 0 |  | 520.7873 | 1.4556 |  | 0 | 0 | 0 | 0 | 1639.7326 | 160.896 | 0.44972 |  | 0 | 1535.3993 | 4.2916 |  | 21.9803 | 0.061437 |  | 895.3321 | 2.5025 |  | 0 | 1853.3814 | 0 | 324.4297 | 0.90681 |  | 434.0383 | 1.2132 |  | 0 | 0 | 0 | 0 | 0 | 0 | 0 | 0 | 0 | 0 |  | 0 | 0 | 0 |  | 0 | 0 | 0 | 0 |  | 0 | 0 | 23570.5339 | 0 | 0 | 32134.3636 | 32134.3636 | 89.8182 |  | 8563.8297 | 8563.8297 | 0 | 0 | 23570.5339 | 1485.8806 | 0 | 0 | 6486.2266 | 3386.0081 | 0 | 0 | 6486.2266 | 3212.4745 | 0 | 0 | 6486.2266 | 3510.0402 | 0 | 0 | 6486.2266 | 7972.1073 | 9872.2347 | 9698.7012 | 9996.2668
360837 | 0 | 242.131 | TRUE | 2176 | Non-CBSA East North Central | 5A | 5A | Hour4 | 4 | Cold | None | Standard Efficiency | East North Central | East North Central | Midwest | Not in a census Place | Electric, 100% Usage | EnergyStar, 100% Usage | Yes | Electric, 100% Usage | 72F | Yes | 2F | Night Setup | Not Applicable | G2600450 | G2600450, G26001900 | None | None | 20 ft^2 | Fiberglass | 20% Leakage, R-4 | 2 ft | None | data/cambium/LRMER_MidCase_15_2025start,data/cambium/LRMER_LowRECost_15_2025start,data/cambium/LRMER_95DecarbBy2035_15_2025start,data/cambium/LRMER_LowRECost_25_2025start | kg/MWh,kg/MWh,kg/MWh,kg/MWh | /lib/resources/data/cambium/LRMER_MidCase_15_2025start/RFCMc.csv,/lib/resources/data/cambium/LRMER_LowRECost_15_2025start/RFCMc.csv,/lib/resources/data/cambium/LRMER_95DecarbBy2035_15_2025start/RFCMc.csv,/lib/resources/data/cambium/LRMER_LowRECost_25_2025start/RFCMc.csv | lb/MBtu,lb/MBtu,lb/MBtu,lb/MBtu | 195.9,195.9,195.9,195.9 | 147.3,147.3,147.3,147.3 | 177.8,177.8,177.8,177.8 | LRMER_MidCase_15_2025start,LRMER_LowRECost_15_2025start,LRMER_95DecarbBy2035_15_2025start,LRMER_LowRECost_25_2025start | CO2e,CO2e,CO2e,CO2e | 200.0,200.0,200.0,200.0 | 150-200% | RFCMc | Vented Attic | None | None | None | None | None | Single-Family Detached | Single-Family Detached | Single-Family Detached | 2000-2499 | 1500-2499 | Slab | 2 Car | 1 | 1 | <8 | None | Brick | No | Fuel Oil | 68F | Yes | 6F | Night -3h | No Exterior Use | Uninsulated | 100% Usage | AC, SEER 10 | 100% Conditioned | Central AC | Yes | None | No | Fuel Furnace, 80% AFUE | Ducted Heating | Fuel Oil Fuel Furnace | None | None | None | No | None | None | None | None | 25000-29999 | 20000-39999 | 20000-39999 | 20 ACH50 | R-38 | None | None | None | Unfinished, Uninsulated | Uninsulated | Brick, 12-in, 3-wythe, R-7 | Summer = 0.7, Winter = 0.85 | MISO | 100% Incandescent | 100% Usage | 100% Usage | CR04 | None | None | None | None | None | None | None | None | None | None | None | Cooling Season, 7 days/wk | Left/Right at 15ft | 2 | East | None | 100% | 85% | G26001900 | In metro area, not/partially in principal city | None | None | No | Hour18 | 103 | EF 17.6, 100% Usage | Composition Shingles | Stochastic | 1 | 1 | 2018 | 31 | 12 | 15 | None | MI | Owner | 1 | Medium | Occupied | 1970s | 1960-79 | Electric Standard | Electricity | Yes | Lansing Capital Cit | 42.78 | -84.58 | F9 B9 L9 R9 | Double, Clear, Metal, Air | 67.9925 | 0.10655 |  | 400.042 | 0.6269 |  | 23.4457 | 0.036742 |  | 283.1067 | 0.44366 |  | 3316.9784 | 5.198 |  | 0 | 0 |  | 0 | 0 |  | 927.2769 | 1.4531 |  | 0 | 0 | 0 | 0 | 2443.3335 | 208.6666 | 0.327 |  | 99.9372 | 2355.9983 | 3.6921 |  | 21.9803 | 0.034445 |  | 2034.4994 | 3.1883 |  | 0 | 0 | 0 | 405.6104 | 0.63563 |  | 434.0383 | 0.68018 |  | 0 | 0 | 36385.0664 | 0 | 0 | 0 | 0 | 0 | 0 | 0 |  | 0 | 0 | 0 |  | 0 | 0 | 0 | 0 |  | 0 | 0 | 0 | 0 | 0 | 49407.9725 | 49407.9725 | 77.427 |  | 13022.9061 | 13022.9061 | 36385.0664 | 0 | 0 | 2318.4431 | 11031.903 | 0 | 0 | 5181.7227 | 11031.903 | 0 | 0 | 4957.7678 | 11031.903 | 0 | 0 | 5386.0329 | 11031.903 | 0 | 0 | 13350.3461 | 16213.6257 | 15989.6708 | 16417.936
360880 | 0 | 242.131 | TRUE | 2176 | Non-CBSA East North Central | 6A | 6A | Hour2 | 5 | Cold | None | Standard Efficiency | East North Central | East North Central | Midwest | In another census Place | Propane, 80% Usage | Standard, 80% Usage | Yes | Electric, 80% Usage | 72F | No | 0F | None | Not Applicable | G2601030 | G2601030, G26000100 | None | 318 Rated kWh, 80% Usage | 20 ft^2 | Fiberglass | 0% Leakage, Uninsulated | 2 ft | None | data/cambium/LRMER_MidCase_15_2025start,data/cambium/LRMER_LowRECost_15_2025start,data/cambium/LRMER_95DecarbBy2035_15_2025start,data/cambium/LRMER_LowRECost_25_2025start | kg/MWh,kg/MWh,kg/MWh,kg/MWh | /lib/resources/data/cambium/LRMER_MidCase_15_2025start/MROEc.csv,/lib/resources/data/cambium/LRMER_LowRECost_15_2025start/MROEc.csv,/lib/resources/data/cambium/LRMER_95DecarbBy2035_15_2025start/MROEc.csv,/lib/resources/data/cambium/LRMER_LowRECost_25_2025start/MROEc.csv | lb/MBtu,lb/MBtu,lb/MBtu,lb/MBtu | 195.9,195.9,195.9,195.9 | 147.3,147.3,147.3,147.3 | 177.8,177.8,177.8,177.8 | LRMER_MidCase_15_2025start,LRMER_LowRECost_15_2025start,LRMER_95DecarbBy2035_15_2025start,LRMER_LowRECost_25_2025start | CO2e,CO2e,CO2e,CO2e | 200.0,200.0,200.0,200.0 | 400%+ | MROEc | Vented Attic | None | None | None | None | None | Single-Family Detached | Single-Family Detached | Single-Family Detached | 2000-2499 | 1500-2499 | Heated Basement | 2 Car | 1 | 1 | <8 | None | Brick | No | Propane | 70F | Yes | 3F | Day | No Exterior Use | Uninsulated | 50% Usage | AC, SEER 13 | 100% Conditioned | Central AC | Yes | None | No | Fuel Furnace, 80% AFUE | Ducted Heating | Propane Fuel Furnace | None | None | None | No | None | None | None | None | 120000-139999 | 120000-139999 | 100000-149999 | 20 ACH50 | R-30 | Uninsulated | Wall R-10, Exterior | R-10, Exterior | Unfinished, Uninsulated | None | Brick, 12-in, 3-wythe, R-11 | Summer = 0.7, Winter = 0.85 | MISO | 100% CFL | 100% Usage | 100% Usage | CR04 | None | None | None | None | None | None | None | None | None | None | None | Cooling Season, 7 days/wk | Left/Right at 15ft | 2 | West | None | 50% | 85% | G26000100 | Not/partially in metro area | None | None | No | Hour15 | 74 | EF 17.6, 100% Usage | Asphalt Shingles, Medium | Stochastic | 1 | 1 | 2018 | 31 | 12 | 15 | None | MI | Owner | 1 | Low | Occupied | 2000s | 2000-09 | Electric Standard | Electricity | Yes | Sawyer Intl | 46.35 | -87.38 | F18 B18 L18 R18 | Double, Low-E, Non-metal, Air, M-Gain | 27.2556 | 0.042712 |  | 54.5112 | 0.085424 |  | 22.8595 | 0.035823 |  | 36.927 | 0.057868 |  | 693.6992 | 1.0871 |  | 77.9569 | 0.12217 |  | 0 | 0 |  | 1204.5221 | 1.8876 |  | 0 | 0 | 0 | 0 | 1859.829 | 52.1667 | 0.08175 |  | 24.911 | 753.7788 | 1.1812 |  | 27.2556 | 0.042712 |  | 1017.2497 | 1.5941 |  | 0 | 0 | 0 | 324.4297 | 0.50841 |  | 434.0383 | 0.68018 |  | 0 | 0 | 0 | 0 | 0 | 0 | 0 | 0 | 0 | 0 |  | 0 | 0 | 0 |  | 0 | 0 | 0 | 0 |  | 724.7648 | 0 | 46667.758 | 0 | 0 | 54003.6199 | 54003.6199 | 84.6288 |  | 6611.3903 | 6611.3903 | 0 | 0 | 47392.2297 | 1129.6967 | 0 | 0 | 13041.6511 | 1883.4992 | 0 | 0 | 13041.6511 | 1728.8011 | 0 | 0 | 13041.6511 | 2337.4794 | 0 | 0 | 13041.6511 | 14171.3478 | 14925.1503 | 14770.4522 | 15379.1305
360891 | 0 | 242.131 | TRUE | 633 | CBSA Detroit-Warren-Dearborn, MI | 5A | 5A | Hour18 | 2 | Cold | None | Standard Efficiency | East North Central | East North Central | Midwest | MI, Detroit | Gas, 100% Usage | Standard, 100% Usage | Yes | Gas, 100% Usage | 70F | No | 0F | None | Not Applicable | G2601630 | G2601630, G26003208 | None | None | 20 ft^2 | Fiberglass | 20% Leakage, Uninsulated | 2 ft | None | data/cambium/LRMER_MidCase_15_2025start,data/cambium/LRMER_LowRECost_15_2025start,data/cambium/LRMER_95DecarbBy2035_15_2025start,data/cambium/LRMER_LowRECost_25_2025start | kg/MWh,kg/MWh,kg/MWh,kg/MWh | /lib/resources/data/cambium/LRMER_MidCase_15_2025start/RFCMc.csv,/lib/resources/data/cambium/LRMER_LowRECost_15_2025start/RFCMc.csv,/lib/resources/data/cambium/LRMER_95DecarbBy2035_15_2025start/RFCMc.csv,/lib/resources/data/cambium/LRMER_LowRECost_25_2025start/RFCMc.csv | lb/MBtu,lb/MBtu,lb/MBtu,lb/MBtu | 195.9,195.9,195.9,195.9 | 147.3,147.3,147.3,147.3 | 177.8,177.8,177.8,177.8 | LRMER_MidCase_15_2025start,LRMER_LowRECost_15_2025start,LRMER_95DecarbBy2035_15_2025start,LRMER_LowRECost_25_2025start | CO2e,CO2e,CO2e,CO2e | 200.0,200.0,200.0,200.0 | 100-150% | RFCMc | Vented Attic | None | None | None | None | None | Single-Family Detached | Single-Family Detached | Single-Family Detached | 500-749 | 0-1499 | Vented Crawlspace | None | 1 | 1 | <8 | None | Brick | No | Natural Gas | 76F | Yes | 6F | Night +1h | No Exterior Use | Uninsulated | 100% Usage | AC, SEER 10 | 100% Conditioned | Central AC | Yes | None | No | Fuel Furnace, 80% AFUE | Ducted Heating | Natural Gas Fuel Furnace | None | None | None | No | None | None | None | None | 15000-19999 | <20000 | <20000 | 15 ACH50 | R-13 | Uninsulated | Uninsulated | Uninsulated | Unfinished, Uninsulated | None | Brick, 12-in, 3-wythe, Uninsulated | Summer = 0.7, Winter = 0.85 | MISO | 100% CFL | 100% Usage | 100% Usage | CR04 | None | EF 17.6 | EF 12, National Average | Gas Fireplace | None | None | None | None | None | None | None | Cooling Season, 7 days/wk | Left/Right at 15ft | 2 | North | None | 100% | 85% | G26003208 | In metro area, principal city | None | None | No | Hour13 | 103 | EF 17.6, 100% Usage | Asphalt Shingles, Medium | Stochastic | 1 | 1 | 2018 | 31 | 12 | 15 | None | MI | Renter | 1 | Medium | Occupied | 1960s | 1960-79 | Natural Gas Standard | Natural Gas | Yes | Detroit Metropolita | 42.22 | -83.35 | F9 B9 L9 R9 | Double, Low-E, Non-metal, Air, M-Gain | 67.9925 | 0.36628 |  | 68.2856 | 0.36786 |  | 28.4279 | 0.15314 |  | 461.0008 | 2.4834 |  | 2359.2221 | 12.7092 |  | 0 | 0 |  | 319.7405 | 1.7225 |  | 509.6506 | 2.7455 |  | 0 | 0 | 0 | 0 | 0 | 32.824 | 0.17682 |  | 0 | 329.998 | 1.7777 |  | 16.412 | 0.088412 |  | 1641.198 | 8.8412 |  | 0 | 0 | 0 | 27.8418 | 0.14998 |  | 868.0765 | 4.6764 |  | 0 | 0 | 0 | 0 | 905.8827 | 1324.3882 | 0 | 0 | 20131.6379 | 108.4501 |  | 0 | 4240.1522 | 22.8419 |  | 0 | 0 | 813.5653 | 4.3827 |  | 0 | 0 | 0 | 0 | 0 | 34146.2965 | 34146.2965 | 183.9477 |  | 6730.6702 | 6730.6702 | 0 | 27415.3332 | 0 | 1248.9466 | 0 | 6250.1504 | 0 | 2763.9683 | 0 | 6250.1504 | 0 | 2625.2557 | 0 | 6250.1504 | 0 | 2865.7975 | 0 | 6250.1504 | 0 | 7499.0971 | 9014.1187 | 8875.4061 | 9115.9479
360910 | 0 | 242.131 | TRUE | 8194 | Non-CBSA East North Central | 5A | 5A | Hour2 | 5 | Cold | None | Standard Efficiency | East North Central | East North Central | Midwest | Not in a census Place | Electric, 100% Usage | EnergyStar, 100% Usage | Yes | Electric, 100% Usage | 75F | Yes | 2F | Night Setup -5h | Not Applicable | G2601450 | G2601450, G26001500 | None | 318 Rated kWh, 100% Usage | 20 ft^2 | Fiberglass | 0% Leakage, Uninsulated | 2 ft | None | data/cambium/LRMER_MidCase_15_2025start,data/cambium/LRMER_LowRECost_15_2025start,data/cambium/LRMER_95DecarbBy2035_15_2025start,data/cambium/LRMER_LowRECost_25_2025start | kg/MWh,kg/MWh,kg/MWh,kg/MWh | /lib/resources/data/cambium/LRMER_MidCase_15_2025start/RFCMc.csv,/lib/resources/data/cambium/LRMER_LowRECost_15_2025start/RFCMc.csv,/lib/resources/data/cambium/LRMER_95DecarbBy2035_15_2025start/RFCMc.csv,/lib/resources/data/cambium/LRMER_LowRECost_25_2025start/RFCMc.csv | lb/MBtu,lb/MBtu,lb/MBtu,lb/MBtu | 195.9,195.9,195.9,195.9 | 147.3,147.3,147.3,147.3 | 177.8,177.8,177.8,177.8 | LRMER_MidCase_15_2025start,LRMER_LowRECost_15_2025start,LRMER_95DecarbBy2035_15_2025start,LRMER_LowRECost_25_2025start | CO2e,CO2e,CO2e,CO2e | 200.0,200.0,200.0,200.0 | 100-150% | RFCMc | Vented Attic | None | None | None | None | None | Single-Family Detached | Single-Family Detached | Single-Family Detached | 4000+ | 4000+ | Heated Basement | 2 Car | 1 | 1 | <8 | None | Brick | No | Fuel Oil | 75F | No | 0F | None | No Exterior Use | Uninsulated | 100% Usage | AC, SEER 13 | 60% Conditioned | Central AC | Yes | None | No | Fuel Furnace, 80% AFUE | Ducted Heating | Fuel Oil Fuel Furnace | None | None | None | No | None | None | None | None | 45000-49999 | 40000-59999 | 40000-59999 | 7 ACH50 | R-38 | Uninsulated | Uninsulated | Uninsulated | Unfinished, Uninsulated | None | Brick, 12-in, 3-wythe, Uninsulated | Summer = 0.7, Winter = 0.85 | MISO | 100% LED | 100% Usage | 100% Usage | CR04 | None | None | None | None | None | None | None | None | None | None | None | Cooling Season, 7 days/wk | Left/Right at 15ft | 6 | South | None | 100% | 85% | G26001500 | In metro area, not/partially in principal city | None | None | No | Hour19 | 103 | EF 15.9, 100% Usage | Asphalt Shingles, Medium | Stochastic | 1 | 1 | 2018 | 31 | 12 | 15 | None | MI | Owner | 1 | Medium | Occupied | 1950s | 1940-59 | Natural Gas Standard | Natural Gas | Yes | Mbs Intl | 43.53 | -84.08 | F9 B9 L9 R9 | Double, Low-E, Non-metal, Air, M-Gain | 67.9925 | 0.028296 |  | 897.6767 | 0.37358 |  | 52.4597 | 0.021832 |  | 23.7388 | 0.0098791 |  | 1506.9714 | 0.62714 |  | 246.1797 | 0.10245 |  | 0 | 0 |  | 2388.8223 | 0.99413 |  | 0 | 0 | 0 | 0 | 0 | 84.9906 | 0.03537 |  | 16.7051 | 1837.8487 | 0.76484 |  | 27.2556 | 0.011343 |  | 4578.6493 | 1.9054 |  | 0 | 0 | 0 | 669.0813 | 0.27844 |  | 480.0504 | 0.19978 |  | 0 | 0 | 94333.716 | 0 | 0 | 0 | 0 | 0 | 0 | 0 |  | 0 | 9209.4653 | 3.8326 |  | 0 | 0 | 0 | 0 |  | 0 | 0 | 0 | 0 | 0 | 116421.8964 | 116421.8964 | 48.4499 |  | 12878.7151 | 12878.7151 | 94333.716 | 9209.4653 | 0 | 2326.0248 | 28601.8656 | 2099.5598 | 0 | 5220.1755 | 28601.8656 | 2099.5598 | 0 | 4907.4558 | 28601.8656 | 2099.5598 | 0 | 5444.8575 | 28601.8656 | 2099.5598 | 0 | 33027.4503 | 35921.6009 | 35608.8812 | 36146.2829
360925 | 0 | 242.131 | TRUE | 2663 | CBSA Detroit-Warren-Dearborn, MI | 5A | 5A | Hour6 | 5 | Cold | None | Standard Efficiency | East North Central | East North Central | Midwest | MI, Farmington Hills | Electric, 100% Usage | Standard, 100% Usage | Yes | Gas, 100% Usage | 70F | No | 0F | None | Not Applicable | G2601250 | G2601250, G26002907 | None | None | 20 ft^2 | Fiberglass | 20% Leakage, Uninsulated | 2 ft | None | data/cambium/LRMER_MidCase_15_2025start,data/cambium/LRMER_LowRECost_15_2025start,data/cambium/LRMER_95DecarbBy2035_15_2025start,data/cambium/LRMER_LowRECost_25_2025start | kg/MWh,kg/MWh,kg/MWh,kg/MWh | /lib/resources/data/cambium/LRMER_MidCase_15_2025start/RFCMc.csv,/lib/resources/data/cambium/LRMER_LowRECost_15_2025start/RFCMc.csv,/lib/resources/data/cambium/LRMER_95DecarbBy2035_15_2025start/RFCMc.csv,/lib/resources/data/cambium/LRMER_LowRECost_25_2025start/RFCMc.csv | lb/MBtu,lb/MBtu,lb/MBtu,lb/MBtu | 195.9,195.9,195.9,195.9 | 147.3,147.3,147.3,147.3 | 177.8,177.8,177.8,177.8 | LRMER_MidCase_15_2025start,LRMER_LowRECost_15_2025start,LRMER_95DecarbBy2035_15_2025start,LRMER_LowRECost_25_2025start | CO2e,CO2e,CO2e,CO2e | 200.0,200.0,200.0,200.0 | 400%+ | RFCMc | Vented Attic | None | None | None | None | None | Single-Family Detached | Single-Family Detached | Single-Family Detached | 2500-2999 | 2500-3999 | Unheated Basement | 3 Car | 2 | 2 | <8 | None | Brick | No | Natural Gas | 72F | No | 0F | None | No Exterior Use | Uninsulated | 100% Usage | AC, SEER 13 | 100% Conditioned | Central AC | Yes | None | No | Fuel Furnace, 80% AFUE | Ducted Heating | Natural Gas Fuel Furnace | None | None | None | No | None | None | None | None | 200000+ | 140000+ | 150000+ | 6 ACH50 | R-49 | Ceiling R-13 | Uninsulated | Uninsulated | Unfinished, Uninsulated | None | Brick, 12-in, 3-wythe, R-15 | Summer = 0.7, Winter = 0.85 | MISO | 100% CFL | 100% Usage | 100% Usage | CR04 | None | None | None | None | None | None | None | None | None | None | None | Cooling Season, 7 days/wk | Left/Right at 15ft | 5 | Northeast | None | 100% | 85% | G26002907 | In metro area, not/partially in principal city | None | None | No | Hour11 | 103 | EF 17.6, 100% Usage | Wood Shingles | Stochastic | 1 | 1 | 2018 | 31 | 12 | 15 | None | MI | Owner | 1 | Medium | Occupied | 1990s | 1980-99 | Electric Standard | Electricity | Yes | Oakland Co Intl | 42.67 | -83.42 | F9 B9 L9 R9 | Double, Clear, Non-metal, Air | 67.9925 | 0.087065 |  | 1474.1475 | 1.8877 |  | 55.0974 | 0.070553 |  | 548.336 | 0.70215 |  | 2781.8306 | 3.5622 |  | 0 | 0 |  | 0 | 0 |  | 839.9417 | 1.0756 |  | 0 | 0 | 0 | 0 | 5510.9084 | 58.3211 | 0.074681 |  | 24.911 | 887.4192 | 1.1363 |  | 27.2556 | 0.034901 |  | 2916.0571 | 3.734 |  | 0 | 0 | 0 | 41.323 | 0.052915 |  | 434.0383 | 0.55579 |  | 0 | 0 | 0 | 0 | 0 | 0 | 0 | 0 | 32858.2492 | 42.0753 |  | 0 | 0 | 0 |  | 0 | 0 | 1214.7796 | 1.5555 |  | 0 | 0 | 0 | 0 | 0 | 49740.6081 | 49740.6081 | 63.6934 |  | 15667.5794 | 15667.5794 | 0 | 34073.0287 | 0 | 2782.503 | 0 | 7767.934 | 0 | 6258.1985 | 0 | 7767.934 | 0 | 5942.9482 | 0 | 7767.934 | 0 | 6508.2009 | 0 | 7767.934 | 0 | 10550.437 | 14026.1325 | 13710.8822 | 14276.1349
360990 | 0 | 242.131 | TRUE | 3301 | Non-CBSA East North Central | 5A | 5A | Hour22 | 5 | Cold | None | None | East North Central | East North Central | Midwest | Not in a census Place | Propane, 100% Usage | EnergyStar, 100% Usage | Yes | Propane, 100% Usage | 68F | No | 0F | None | Not Applicable | G2600270 | G2600270, G26002300 | None | None | 20 ft^2 | Fiberglass | 20% Leakage, R-8 | 2 ft | None | data/cambium/LRMER_MidCase_15_2025start,data/cambium/LRMER_LowRECost_15_2025start,data/cambium/LRMER_95DecarbBy2035_15_2025start,data/cambium/LRMER_LowRECost_25_2025start | kg/MWh,kg/MWh,kg/MWh,kg/MWh | /lib/resources/data/cambium/LRMER_MidCase_15_2025start/RFCMc.csv,/lib/resources/data/cambium/LRMER_LowRECost_15_2025start/RFCMc.csv,/lib/resources/data/cambium/LRMER_95DecarbBy2035_15_2025start/RFCMc.csv,/lib/resources/data/cambium/LRMER_LowRECost_25_2025start/RFCMc.csv | lb/MBtu,lb/MBtu,lb/MBtu,lb/MBtu | 195.9,195.9,195.9,195.9 | 147.3,147.3,147.3,147.3 | 177.8,177.8,177.8,177.8 | LRMER_MidCase_15_2025start,LRMER_LowRECost_15_2025start,LRMER_95DecarbBy2035_15_2025start,LRMER_LowRECost_25_2025start | CO2e,CO2e,CO2e,CO2e | 200.0,200.0,200.0,200.0 | 200-300% | RFCMc | Vented Attic | None | None | None | None | None | Single-Family Detached | Single-Family Detached | Single-Family Detached | 3000-3999 | 2500-3999 | Slab | 2 Car | 2 | 2 | <8 | Vinyl, Light | Brick | No | Propane | 55F | No | 0F | None | No Exterior Use | Uninsulated | 100% Usage | AC, SEER 13 | 60% Conditioned | Central AC | Yes | None | No | Fuel Furnace, 80% AFUE | Ducted Heating | Propane Fuel Furnace | None | None | None | No | None | None | None | None | 80000-99999 | 80000-99999 | 60000-99999 | 8 ACH50 | R-49 | None | None | None | Unfinished, Uninsulated | 2ft R10 Under, Horizontal | Brick, 12-in, 3-wythe, R-11 | Summer = 0.7, Winter = 0.85 | PJM | 100% CFL | 100% Usage | 100% Usage | CR04 | None | None | EF 12, National Average | None | None | None | None | None | None | None | None | Cooling Season, 7 days/wk | Left/Right at 15ft | 7 | Southwest | None | 100% | 85% | G26002300 | In metro area, not/partially in principal city | None | None | No | Hour21 | 104 | EF 19.9, 100% Usage | Composition Shingles | Stochastic | 1 | 1 | 2018 | 31 | 12 | 15 | None | MI | Renter | 1 | Medium | Vacant | 2000s | 2000-09 | Electric Standard | Electricity | Yes | South Bend Stjosep | 41.71 | -86.33 | F6 B6 L6 R6 | Double, Clear, Metal, Air, Exterior Clear Storm | 0 | 0 |  | 0 | 0 |  | 0 | 0 |  | 78.543 | 0.081137 |  | 1413.7748 | 1.4605 |  | 0 | 0 |  | 319.7405 | 0.3303 |  | 560.3519 | 0.57885 |  | 0 | 0 | 0 | 0 | 363.9943 | 0 | 0 |  | 0 | 0 | 0 |  | 27.2556 | 0.028156 |  | 0 | 0 |  | 0 | 0 | 0 | 0 | 0 |  | 400.042 | 0.41325 |  | 0 | 0 | 0 | 0 | 0 | 0 | 0 | 0 | 0 | 0 |  | 0 | 0 | 0 |  | 0 | 0 | 0 | 0 |  | 0 | 0 | 22051.5465 | 0 | 0 | 25215.2487 | 25215.2487 | 26.0479 |  | 3163.7022 | 3163.7022 | 0 | 0 | 22051.5465 | 584.3708 | 0 | 0 | 6068.2299 | 1287.0951 | 0 | 0 | 6068.2299 | 1230.9118 | 0 | 0 | 6068.2299 | 1330.0984 | 0 | 0 | 6068.2299 | 6652.6007 | 7355.3251 | 7299.1417 | 7398.3283
361031 | 0 | 242.131 | TRUE | 3301 | CBSA Detroit-Warren-Dearborn, MI | 5A | 5A | Hour22 | 3 | Cold | None | Standard Efficiency | East North Central | East North Central | Midwest | Not in a census Place | Gas, 100% Usage | EnergyStar, 100% Usage | Yes | Electric, 100% Usage | 72F | No | 0F | None | Not Applicable | G2601250 | G2601250, G26002901 | None | None | 20 ft^2 | Fiberglass | 10% Leakage, Uninsulated | 2 ft | None | data/cambium/LRMER_MidCase_15_2025start,data/cambium/LRMER_LowRECost_15_2025start,data/cambium/LRMER_95DecarbBy2035_15_2025start,data/cambium/LRMER_LowRECost_25_2025start | kg/MWh,kg/MWh,kg/MWh,kg/MWh | /lib/resources/data/cambium/LRMER_MidCase_15_2025start/RFCMc.csv,/lib/resources/data/cambium/LRMER_LowRECost_15_2025start/RFCMc.csv,/lib/resources/data/cambium/LRMER_95DecarbBy2035_15_2025start/RFCMc.csv,/lib/resources/data/cambium/LRMER_LowRECost_25_2025start/RFCMc.csv | lb/MBtu,lb/MBtu,lb/MBtu,lb/MBtu | 195.9,195.9,195.9,195.9 | 147.3,147.3,147.3,147.3 | 177.8,177.8,177.8,177.8 | LRMER_MidCase_15_2025start,LRMER_LowRECost_15_2025start,LRMER_95DecarbBy2035_15_2025start,LRMER_LowRECost_25_2025start | CO2e,CO2e,CO2e,CO2e | 200.0,200.0,200.0,200.0 | 400%+ | RFCMc | Vented Attic | None | None | None | None | None | Single-Family Detached | Single-Family Detached | Single-Family Detached | 3000-3999 | 2500-3999 | Vented Crawlspace | None | 2 | 2 | <8 | Vinyl, Light | Brick | No | Natural Gas | 68F | Yes | 6F | Night -3h | No Exterior Use | Uninsulated | 100% Usage | AC, SEER 13 | 100% Conditioned | Central AC | Yes | None | No | Fuel Furnace, 92.5% AFUE | Ducted Heating | Natural Gas Fuel Furnace | None | None | None | No | None | None | None | None | 200000+ | 140000+ | 150000+ | 15 ACH50 | R-7 | Uninsulated | Uninsulated | Uninsulated | Unfinished, Uninsulated | None | Brick, 12-in, 3-wythe, R-7 | Summer = 0.7, Winter = 0.85 | MISO | 100% Incandescent | 100% Usage | 100% Usage | CR04 | None | None | EF 12, National Average | None | None | None | None | None | None | None | None | Cooling Season, 7 days/wk | Left/Right at 15ft | 2 | Northwest | None | 100% | 85% | G26002901 | In metro area, not/partially in principal city | None | None | No | Hour18 | 103 | EF 17.6, 100% Usage | Asphalt Shingles, Medium | Stochastic | 1 | 1 | 2018 | 31 | 12 | 15 | None | MI | Owner | 1 | Medium | Occupied | 1970s | 1960-79 | Electric Standard | Electricity | Yes | Oakland Co Intl | 42.67 | -83.42 | F9 B9 L9 R9 | Double, Clear, Non-metal, Air | 67.9925 | 0.070238 |  | 35.7547 | 0.036935 |  | 23.4457 | 0.02422 |  | 310.3623 | 0.32061 |  | 2906.9719 | 3.003 |  | 0 | 0 |  | 319.7405 | 0.3303 |  | 1144.7356 | 1.1825 |  | 0 | 0 | 0 | 0 | 2448.9019 | 264.9362 | 0.27368 |  | 0 | 3321.6675 | 3.4313 |  | 21.9803 | 0.022706 |  | 2321.4159 | 2.3981 |  | 0 | 0 | 0 | 405.6104 | 0.419 |  | 434.0383 | 0.44837 |  | 0 | 0 | 0 | 0 | 475.0682 | 0 | 0 | 0 | 51631.7958 | 53.3367 |  | 0 | 0 | 0 |  | 0 | 0 | 0 | 0 |  | 0 | 0 | 0 | 0 | 0 | 66134.4177 | 66134.4177 | 68.3182 |  | 14027.5537 | 14027.5537 | 0 | 52106.864 | 0 | 2511.7895 | 0 | 11879.3025 | 0 | 5620.3583 | 0 | 11879.3025 | 0 | 5347.0194 | 0 | 11879.3025 | 0 | 5850.2688 | 0 | 11879.3025 | 0 | 14391.092 | 17499.6608 | 17226.3219 | 17729.5713
361105 | 0 | 242.131 | TRUE | 617 | CBSA Detroit-Warren-Dearborn, MI | 5A | 5A | Hour21 | 2 | Cold | None | Standard Efficiency, No usage | East North Central | East North Central | Midwest | MI, Farmington Hills | Gas, 80% Usage | EnergyStar, 80% Usage | Yes | Gas, 80% Usage | 72F | No | 0F | None | Double-Loaded Interior | G2601250 | G2601250, G26002907 | None | None | 20 ft^2 | Fiberglass | 20% Leakage, Uninsulated | 2 ft | None | data/cambium/LRMER_MidCase_15_2025start,data/cambium/LRMER_LowRECost_15_2025start,data/cambium/LRMER_95DecarbBy2035_15_2025start,data/cambium/LRMER_LowRECost_25_2025start | kg/MWh,kg/MWh,kg/MWh,kg/MWh | /lib/resources/data/cambium/LRMER_MidCase_15_2025start/RFCMc.csv,/lib/resources/data/cambium/LRMER_LowRECost_15_2025start/RFCMc.csv,/lib/resources/data/cambium/LRMER_95DecarbBy2035_15_2025start/RFCMc.csv,/lib/resources/data/cambium/LRMER_LowRECost_25_2025start/RFCMc.csv | lb/MBtu,lb/MBtu,lb/MBtu,lb/MBtu | 195.9,195.9,195.9,195.9 | 147.3,147.3,147.3,147.3 | 177.8,177.8,177.8,177.8 | LRMER_MidCase_15_2025start,LRMER_LowRECost_15_2025start,LRMER_95DecarbBy2035_15_2025start,LRMER_LowRECost_25_2025start | CO2e,CO2e,CO2e,CO2e | 200.0,200.0,200.0,200.0 | 100-150% | RFCMc | None | Right | None | Top | 8 | None | 5 to 9 Unit | Multifamily with 5+ units, 1-3 stories | Multi-Family with 5+ Units | 500-749 | 0-1499 | Unheated Basement | None | 2 | 2 | <8 | None | Brick | No | Electricity | 55F | Yes | 6F | Day and Night | No Exterior Use | Uninsulated | 50% Usage | AC, SEER 13 | 100% Conditioned | Central AC | Yes | None | No | Electric Furnace, 100% AFUE | Ducted Heating | Electricity Electric Furnace | None | None | None | No | None | None | None | None | 15000-19999 | <20000 | <20000 | 15 ACH50 | None | Uninsulated | Uninsulated | Uninsulated | Finished, R-38 | None | Brick, 12-in, 3-wythe, R-7 | Summer = 0.7, Winter = 0.85 | MISO | 100% Incandescent | 100% Usage | 100% Usage | CR04 | None | None | None | None | None | None | None | None | None | None | None | Cooling Season, 7 days/wk | 12 | 1 | West | None | 50% | 89% | G26002907 | In metro area, not/partially in principal city | None | None | None | Hour20 | 103 | EF 17.6, 100% Usage | Asphalt Shingles, Medium | Stochastic | 1 | 1 | 2018 | 31 | 12 | 15 | None | MI | Renter | 1 | Low | Vacant | 1970s | 1960-79 | Electric Standard | Electricity | No | Oakland Co Intl | 42.67 | -83.42 | F9 B9 L9 R9 | Double, Clear, Non-metal, Air | 0 | 0 |  | 0 | 0 |  | 0 | 0 |  | 66.5271 | 0.36768 |  | 599.3303 | 3.3123 |  | 0 | 0 |  | 0 | 0 |  | 49.529 | 0.27373 |  | 0 | 2059.9966 | 0 | 0 | 361.3566 | 0 | 0 |  | 0 | 0 | 0 |  | 16.412 | 0.090705 |  | 0 | 0 |  | 0 | 0 | 0 | 0 | 0 |  | 434.0383 | 2.3988 |  | 0 | 0 | 0 | 0 | 0 | 0 | 0 | 0 | 0 | 0 |  | 0 | 0 | 0 |  | 0 | 0 | 0 | 0 |  | 0 | 0 | 0 | 0 | 0 | 3586.6038 | 3586.6038 | 19.8222 |  | 3586.6038 | 3586.6038 | 0 | 0 | 0 | 662.9856 | 0 | 0 | 0 | 1469.0895 | 0 | 0 | 0 | 1372.6549 | 0 | 0 | 0 | 1555.8159 | 0 | 0 | 0 | 662.9856 | 1469.0895 | 1372.6549 | 1555.8159
361120 | 0 | 242.131 | TRUE | 885 | Non-CBSA East North Central | 5A | 5A | Hour4 | 2 | Cold | None | None | East North Central | East North Central | Midwest | Not in a census Place | Electric, 100% Usage | EnergyStar, 100% Usage | Yes | Electric, 100% Usage | 72F | No | 0F | None | Not Applicable | G2600750 | G2600750, G26002600 | None | 290 Rated kWh, 100% Usage | 20 ft^2 | Fiberglass | 20% Leakage, Uninsulated | 2 ft | None | data/cambium/LRMER_MidCase_15_2025start,data/cambium/LRMER_LowRECost_15_2025start,data/cambium/LRMER_95DecarbBy2035_15_2025start,data/cambium/LRMER_LowRECost_25_2025start | kg/MWh,kg/MWh,kg/MWh,kg/MWh | /lib/resources/data/cambium/LRMER_MidCase_15_2025start/RFCMc.csv,/lib/resources/data/cambium/LRMER_LowRECost_15_2025start/RFCMc.csv,/lib/resources/data/cambium/LRMER_95DecarbBy2035_15_2025start/RFCMc.csv,/lib/resources/data/cambium/LRMER_LowRECost_25_2025start/RFCMc.csv | lb/MBtu,lb/MBtu,lb/MBtu,lb/MBtu | 195.9,195.9,195.9,195.9 | 147.3,147.3,147.3,147.3 | 177.8,177.8,177.8,177.8 | LRMER_MidCase_15_2025start,LRMER_LowRECost_15_2025start,LRMER_95DecarbBy2035_15_2025start,LRMER_LowRECost_25_2025start | CO2e,CO2e,CO2e,CO2e | 200.0,200.0,200.0,200.0 | 300-400% | RFCMc | Vented Attic | None | None | None | None | None | Single-Family Detached | Single-Family Detached | Single-Family Detached | 750-999 | 0-1499 | Unheated Basement | None | 2 | 2 | <8 | None | Brick | No | Other Fuel | 70F | Yes | 12F | Night | No Exterior Use | Uninsulated | 100% Usage | None | None | None | Yes | None | No | Other | Ducted Heating | None | None | None | None | No | None | None | None | None | 50000-59999 | 40000-59999 | 40000-59999 | 20 ACH50 | R-38 | Uninsulated | Uninsulated | Uninsulated | Unfinished, Uninsulated | None | Brick, 12-in, 3-wythe, Uninsulated | Summer = 0.7, Winter = 0.85 | MISO | 100% CFL | 100% Usage | 100% Usage | CR04 | None | None | EF 12, National Average | None | None | None | None | None | None | None | None | Cooling Season, 7 days/wk | Left/Right at 15ft | 2 | South | None | 100% | 85% | G26002600 | In metro area, not/partially in principal city | None | None | No | Hour6 | 103 | EF 15.9, 100% Usage | Metal, Dark | Stochastic | 1 | 1 | 2018 | 31 | 12 | 15 | None | MI | Owner | 1 | Medium | Occupied | <1940 | <1940 | Fuel Oil Standard | Fuel Oil | Yes | Jackson Co Reynolds | 42.26 | -84.46 | F18 B18 L18 R18 | Double, Clear, Non-metal, Air | 0 | 0 |  | 400.042 | 1.5414 |  | 23.4457 | 0.090339 |  | 0 | 0 |  | 0 | 0 |  | 91.1451 | 0.35119 |  | 319.7405 | 1.232 |  | 0 | 0 |  | 0 | 0 | 0 | 0 | 0 | 36.0477 | 0.1389 |  | 0 | 399.1628 | 1.538 |  | 16.412 | 0.063237 |  | 1705.3806 | 6.571 |  | 0 | 0 | 0 | 405.6104 | 1.5629 |  | 480.0504 | 1.8497 |  | 0 | 0 | 0 | 4188.5717 | 0 | 0 | 0 | 0 | 0 | 0 |  | 0 | 0 | 0 |  | 0 | 0 | 0 | 0 |  | 0 | 0 | 0 | 0 | 0 | 8065.6089 | 8065.6089 | 31.0777 |  | 3877.0372 | 3877.0372 | 4188.5717 | 0 | 0 | 681.8682 | 1269.9901 | 0 | 0 | 1550.8799 | 1269.9901 | 0 | 0 | 1462.4893 | 1269.9901 | 0 | 0 | 1614.4337 | 1269.9901 | 0 | 0 | 1951.8583 | 2820.8701 | 2732.4794 | 2884.4238
361140 | 0 | 242.131 | TRUE | 1690 | CBSA Detroit-Warren-Dearborn, MI | 5A | 5A | Hour13 | 2 | Cold | None | Standard Efficiency | East North Central | East North Central | Midwest | In another census Place | Gas, 100% Usage | EnergyStar, 100% Usage | Yes | Electric, 100% Usage | 78F | Yes | 2F | Night Setback +4h | Not Applicable | G2601250 | G2601250, G26002904 | None | None | 20 ft^2 | Fiberglass | 20% Leakage, R-4 | 2 ft | None | data/cambium/LRMER_MidCase_15_2025start,data/cambium/LRMER_LowRECost_15_2025start,data/cambium/LRMER_95DecarbBy2035_15_2025start,data/cambium/LRMER_LowRECost_25_2025start | kg/MWh,kg/MWh,kg/MWh,kg/MWh | /lib/resources/data/cambium/LRMER_MidCase_15_2025start/RFCMc.csv,/lib/resources/data/cambium/LRMER_LowRECost_15_2025start/RFCMc.csv,/lib/resources/data/cambium/LRMER_95DecarbBy2035_15_2025start/RFCMc.csv,/lib/resources/data/cambium/LRMER_LowRECost_25_2025start/RFCMc.csv | lb/MBtu,lb/MBtu,lb/MBtu,lb/MBtu | 195.9,195.9,195.9,195.9 | 147.3,147.3,147.3,147.3 | 177.8,177.8,177.8,177.8 | LRMER_MidCase_15_2025start,LRMER_LowRECost_15_2025start,LRMER_95DecarbBy2035_15_2025start,LRMER_LowRECost_25_2025start | CO2e,CO2e,CO2e,CO2e | 200.0,200.0,200.0,200.0 | 150-200% | RFCMc | Vented Attic | None | None | None | None | None | Single-Family Detached | Single-Family Detached | Single-Family Detached | 1500-1999 | 1500-2499 | Slab | None | 1 | 1 | <8 | None | Brick | No | Natural Gas | 67F | No | 0F | None | No Exterior Use | Uninsulated | 100% Usage | AC, SEER 15 | 80% Conditioned | Central AC | Yes | None | No | Fuel Furnace, 80% AFUE | Ducted Heating | Natural Gas Fuel Furnace | None | None | None | No | None | None | None | None | 30000-34999 | 20000-39999 | 20000-39999 | 5 ACH50 | R-38 | None | None | None | Unfinished, Uninsulated | Uninsulated | Brick, 12-in, 3-wythe, Uninsulated | Summer = 0.7, Winter = 0.85 | MISO | 100% Incandescent | 100% Usage | 100% Usage | CR04 | None | EF 17.6 | EF 12, National Average | None | None | None | None | None | None | None | None | Cooling Season, 7 days/wk | Left/Right at 15ft | 2 | West | None | 100% | 85% | G26002904 | In metro area, not/partially in principal city | None | None | No | Hour16 | 103 | EF 15.9, 100% Usage | Composition Shingles | Stochastic | 1 | 1 | 2018 | 31 | 12 | 15 | None | MI | Owner | 1 | Medium | Occupied | 1960s | 1960-79 | Natural Gas Standard | Natural Gas | Yes | Oakland Co Intl | 42.67 | -83.42 | F18 B18 L18 R18 | Double, Clear, Metal, Air, Exterior Clear Storm | 67.9925 | 0.13719 |  | 35.7547 | 0.072144 |  | 23.4457 | 0.047308 |  | 216.5795 | 0.437 |  | 1112.2047 | 2.2442 |  | 0 | 0 |  | 319.7405 | 0.64516 |  | 615.1562 | 1.2412 |  | 0 | 0 | 0 | 0 | 0 | 184.6348 | 0.37255 |  | 0 | 1938.9582 | 3.9123 |  | 16.412 | 0.033115 |  | 1910.5303 | 3.855 |  | 0 | 0 | 0 | 405.6104 | 0.81842 |  | 914.0887 | 1.8444 |  | 0 | 0 | 0 | 0 | 475.0682 | 0 | 0 | 0 | 24054.3942 | 48.5358 |  | 0 | 4175.3835 | 8.4249 |  | 0 | 0 | 0 | 0 |  | 0 | 0 | 0 | 0 | 0 | 36465.3679 | 36465.3679 | 73.578 |  | 7760.5219 | 7760.5219 | 0 | 28704.846 | 0 | 1409.9329 | 0 | 6544.1236 | 0 | 3147.9252 | 0 | 6544.1236 | 0 | 2973.6835 | 0 | 6544.1236 | 0 | 3287.3617 | 0 | 6544.1236 | 0 | 7954.0565 | 9692.0488 | 9517.8072 | 9831.4853
361158 | 0 | 242.131 | TRUE | 1220 | Non-CBSA East North Central | 5A | 5A | Hour6 | 2 | Cold | None | None | East North Central | East North Central | Midwest | MI, Wyoming | Electric, 120% Usage | Standard, 120% Usage | Yes | Gas, 120% Usage | 70F | No | 0F | None | Not Applicable | G2600810 | G2600810, G26001001 | None | 290 Rated kWh, 120% Usage | 20 ft^2 | Fiberglass | 10% Leakage, Uninsulated | 2 ft | None | data/cambium/LRMER_MidCase_15_2025start,data/cambium/LRMER_LowRECost_15_2025start,data/cambium/LRMER_95DecarbBy2035_15_2025start,data/cambium/LRMER_LowRECost_25_2025start | kg/MWh,kg/MWh,kg/MWh,kg/MWh | /lib/resources/data/cambium/LRMER_MidCase_15_2025start/RFCMc.csv,/lib/resources/data/cambium/LRMER_LowRECost_15_2025start/RFCMc.csv,/lib/resources/data/cambium/LRMER_95DecarbBy2035_15_2025start/RFCMc.csv,/lib/resources/data/cambium/LRMER_LowRECost_25_2025start/RFCMc.csv | lb/MBtu,lb/MBtu,lb/MBtu,lb/MBtu | 195.9,195.9,195.9,195.9 | 147.3,147.3,147.3,147.3 | 177.8,177.8,177.8,177.8 | LRMER_MidCase_15_2025start,LRMER_LowRECost_15_2025start,LRMER_95DecarbBy2035_15_2025start,LRMER_LowRECost_25_2025start | CO2e,CO2e,CO2e,CO2e | 200.0,200.0,200.0,200.0 | 200-300% | RFCMc | Vented Attic | None | None | None | None | None | Single-Family Detached | Single-Family Detached | Single-Family Detached | 1000-1499 | 0-1499 | Unheated Basement | None | 1 | 1 | <8 | None | Brick | No | Natural Gas | 70F | Yes | 3F | Night -3h | No Exterior Use | Uninsulated | 200% Usage | Room AC, EER 9.8 | 40% Conditioned | Room AC | Yes | None | No | Fuel Furnace, 92.5% AFUE | Ducted Heating | Natural Gas Fuel Furnace | None | None | None | No | None | None | None | None | 30000-34999 | 20000-39999 | 20000-39999 | 20 ACH50 | R-38 | Uninsulated | Uninsulated | Uninsulated | Unfinished, Uninsulated | None | Brick, 12-in, 3-wythe, Uninsulated | Summer = 0.7, Winter = 0.85 | MISO | 100% LED | 100% Usage | 100% Usage | CR04 | None | EF 15.9 | EF 12, National Average | None | None | None | Electric | None | None | None | None | Cooling Season, 7 days/wk | Left/Right at 15ft | 2 | Northeast | None | 200% | 85% | G26001001 | In metro area, not/partially in principal city | None | None | No | Hour16 | 103 | EF 17.6, 100% Usage | Composition Shingles | Stochastic | 1 | 1 | 2018 | 31 | 12 | 15 | None | MI | Owner | 1 | High | Occupied | 1960s | 1960-79 | Natural Gas Standard | Natural Gas | Yes | Grand Rapids Kent C | 42.88 | -85.52 | F9 B9 L9 R9 | Double, Clear, Non-metal, Air, Exterior Clear Storm | 0 | 0 |  | 915.261 | 2.5582 |  | 34.2893 | 0.095841 |  | 0 | 0 |  | 1021.3527 | 2.8548 |  | 109.3155 | 0.30555 |  | 319.7405 | 0.8937 |  | 558.0073 | 1.5597 |  | 0 | 0 | 834.9595 | 824.9951 | 0 | 26.9625 | 0.075363 |  | 0 | 375.131 | 1.0485 |  | 16.412 | 0.045873 |  | 3581.6215 | 10.0109 |  | 0 | 0 | 0 | 33.4101 | 0.093384 |  | 914.0887 | 2.555 |  | 0 | 0 | 0 | 0 | 0 | 0 | 0 | 0 | 25308.7384 | 70.74 |  | 0 | 7272.2655 | 20.3266 |  | 0 | 0 | 976.2197 | 2.7286 |  | 0 | 0 | 0 | 0 | 0 | 43122.7703 | 43122.7703 | 120.5317 |  | 9565.5467 | 9565.5467 | 0 | 33557.2237 | 0 | 1730.0512 | 0 | 7650.3334 | 0 | 3886.1603 | 0 | 7650.3334 | 0 | 3658.8716 | 0 | 7650.3334 | 0 | 4054.7647 | 0 | 7650.3334 | 0 | 9380.3846 | 11536.4937 | 11309.2049 | 11705.0981
361169 | 0 | 242.131 | TRUE | 853 | Non-CBSA East North Central | 6A | 6A | Hour21 | 2 | Cold | None | Standard Efficiency | East North Central | East North Central | Midwest | In another census Place | None | None | None | Electric, 120% Usage | 65F | No | 0F | None | Double-Loaded Interior | G2601230 | G2601230, G26000600 | None | None | 20 ft^2 | Fiberglass | None | 2 ft | None | data/cambium/LRMER_MidCase_15_2025start,data/cambium/LRMER_LowRECost_15_2025start,data/cambium/LRMER_95DecarbBy2035_15_2025start,data/cambium/LRMER_LowRECost_25_2025start | kg/MWh,kg/MWh,kg/MWh,kg/MWh | /lib/resources/data/cambium/LRMER_MidCase_15_2025start/RFCMc.csv,/lib/resources/data/cambium/LRMER_LowRECost_15_2025start/RFCMc.csv,/lib/resources/data/cambium/LRMER_95DecarbBy2035_15_2025start/RFCMc.csv,/lib/resources/data/cambium/LRMER_LowRECost_25_2025start/RFCMc.csv | lb/MBtu,lb/MBtu,lb/MBtu,lb/MBtu | 195.9,195.9,195.9,195.9 | 147.3,147.3,147.3,147.3 | 177.8,177.8,177.8,177.8 | LRMER_MidCase_15_2025start,LRMER_LowRECost_15_2025start,LRMER_95DecarbBy2035_15_2025start,LRMER_LowRECost_25_2025start | CO2e,CO2e,CO2e,CO2e | 200.0,200.0,200.0,200.0 | 200-300% | RFCMc | None | Right | None | Top | 6 | None | 5 to 9 Unit | Multifamily with 5+ units, 1-3 stories | Multi-Family with 5+ Units | 750-999 | 0-1499 | Slab | None | 2 | 2 | <8 | Vinyl, Light | Brick | No | Natural Gas | 80F | No | 0F | None | No Exterior Use | Uninsulated | 200% Usage | Room AC, EER 10.7 | 20% Conditioned | Room AC | No | None | No | Fuel Boiler, 80% AFUE | Non-Ducted Heating | Natural Gas Fuel Boiler | None | None | None | No | None | None | None | None | 50000-59999 | 40000-59999 | 40000-59999 | 20 ACH50 | None | None | None | None | Finished, R-19 | 2ft R10 Under, Horizontal | Brick, 12-in, 3-wythe, R-19 | Summer = 0.7, Winter = 0.85 | MISO | 100% CFL | 100% Usage | 100% Usage | CR04 | None | None | None | None | None | None | None | None | None | None | None | Cooling Season, 7 days/wk | 12 | 3 | North | None | 200% | 89% | G26000600 | Not/partially in metro area | None | None | None | Hour8 | 103 | EF 17.6, 100% Usage | Asphalt Shingles, Medium | Stochastic | 1 | 1 | 2018 | 31 | 12 | 15 | None | MI | Renter | 1 | High | Occupied | 1980s | 1980-99 | Natural Gas Standard | Natural Gas | No | Roben Hood | 43.72 | -85.5 | F9 B9 L9 R9 | Double, Clear, Non-metal, Air | 40.7369 | 0.16285 |  | 0 | 0 |  | 0 | 0 |  | 0 | 0 |  | 213.0627 | 0.85175 |  | 0 | 0 |  | 0 | 0 |  | 120.7453 | 0.4827 |  | 0 | 0 | 0 | 0 | 0 | 35.7547 | 0.14293 |  | 0 | 390.3707 | 1.5606 |  | 16.412 | 0.065609 |  | 3117.9831 | 12.4646 |  | 0 | 0 | 0 | 518.4427 | 2.0726 |  | 434.0383 | 1.7351 |  | 0 | 0 | 0 | 0 | 0 | 0 | 0 | 0 | 12657.4464 | 50.6001 |  | 0 | 8043.3355 | 32.1545 |  | 0 | 0 | 0 | 0 |  | 0 | 0 | 0 | 0 | 0 | 25588.0351 | 25588.0351 | 102.2921 |  | 4887.5462 | 4887.5462 | 0 | 20700.4889 | 0 | 877.9276 | 0 | 4719.3034 | 0 | 1984.1668 | 0 | 4719.3034 | 0 | 1863.0721 | 0 | 4719.3034 | 0 | 2067.4219 | 0 | 4719.3034 | 0 | 5597.231 | 6703.4702 | 6582.3755 | 6786.7252
361176 | 0 | 242.131 | TRUE | 2663 | CBSA Detroit-Warren-Dearborn, MI | 5A | 5A | Hour23 | 4 | Cold | None | Standard Efficiency | East North Central | East North Central | Midwest | Not in a census Place | Electric, 80% Usage | Standard, 80% Usage | Yes | Gas, 80% Usage | 75F | Yes | 2F | Day Setup and Night Setback -1h | Not Applicable | G2601250 | G2601250, G26002901 | None | None | 20 ft^2 | Fiberglass | 0% Leakage, Uninsulated | 2 ft | None | data/cambium/LRMER_MidCase_15_2025start,data/cambium/LRMER_LowRECost_15_2025start,data/cambium/LRMER_95DecarbBy2035_15_2025start,data/cambium/LRMER_LowRECost_25_2025start | kg/MWh,kg/MWh,kg/MWh,kg/MWh | /lib/resources/data/cambium/LRMER_MidCase_15_2025start/RFCMc.csv,/lib/resources/data/cambium/LRMER_LowRECost_15_2025start/RFCMc.csv,/lib/resources/data/cambium/LRMER_95DecarbBy2035_15_2025start/RFCMc.csv,/lib/resources/data/cambium/LRMER_LowRECost_25_2025start/RFCMc.csv | lb/MBtu,lb/MBtu,lb/MBtu,lb/MBtu | 195.9,195.9,195.9,195.9 | 147.3,147.3,147.3,147.3 | 177.8,177.8,177.8,177.8 | LRMER_MidCase_15_2025start,LRMER_LowRECost_15_2025start,LRMER_95DecarbBy2035_15_2025start,LRMER_LowRECost_25_2025start | CO2e,CO2e,CO2e,CO2e | 200.0,200.0,200.0,200.0 | 300-400% | RFCMc | Vented Attic | None | None | None | None | None | Single-Family Detached | Single-Family Detached | Single-Family Detached | 2500-2999 | 2500-3999 | Heated Basement | 2 Car | 1 | 1 | <8 | None | Brick | No | Natural Gas | 75F | Yes | 3F | Night +4h | No Exterior Use | Uninsulated | 50% Usage | AC, SEER 13 | 60% Conditioned | Central AC | Yes | None | No | Fuel Furnace, 92.5% AFUE | Ducted Heating | Natural Gas Fuel Furnace | None | None | None | No | None | None | None | None | 80000-99999 | 80000-99999 | 60000-99999 | 5 ACH50 | R-30 | Uninsulated | Uninsulated | Uninsulated | Unfinished, Uninsulated | None | Brick, 12-in, 3-wythe, R-11 | Summer = 0.7, Winter = 0.85 | MISO | 100% Incandescent | 100% Usage | 100% Usage | CR04 | None | None | EF 12, National Average | None | None | None | None | None | None | None | None | Cooling Season, 7 days/wk | Left/Right at 15ft | 4 | East | None | 50% | 85% | G26002901 | In metro area, not/partially in principal city | None | None | No | Hour17 | 103 | EF 17.6, 100% Usage | Composition Shingles | Stochastic | 1 | 1 | 2018 | 31 | 12 | 15 | None | MI | Owner | 1 | Low | Occupied | 2010s | 2010s | Natural Gas Standard | Natural Gas | Yes | Oakland Co Intl | 42.67 | -83.42 | F15 B15 L15 R15 | Double, Low-E, Non-metal, Air, M-Gain | 67.9925 | 0.087065 |  | 989.701 | 1.2673 |  | 36.927 | 0.047285 |  | 73.2678 | 0.09382 |  | 1134.185 | 1.4523 |  | 0 | 0 |  | 319.7405 | 0.40943 |  | 532.5101 | 0.68188 |  | 0 | 0 | 0 | 0 | 0 | 233.2846 | 0.29872 |  | 99.9372 | 2774.2107 | 3.5524 |  | 21.9803 | 0.028146 |  | 1331.7149 | 1.7053 |  | 0 | 0 | 0 | 29.6002 | 0.037903 |  | 434.0383 | 0.55579 |  | 0 | 0 | 0 | 0 | 0 | 0 | 0 | 0 | 24023.6218 | 30.7625 |  | 0 | 4232.8255 | 5.4202 |  | 0 | 0 | 864.8527 | 1.1075 |  | 0 | 0 | 0 | 0 | 0 | 37199.804 | 37199.804 | 47.6347 |  | 8078.7971 | 8078.7971 | 0 | 29121.0069 | 0 | 1466.8379 | 0 | 6638.9866 | 0 | 3276.8951 | 0 | 6638.9866 | 0 | 3090.348 | 0 | 6638.9866 | 0 | 3434.5533 | 0 | 6638.9866 | 0 | 8105.8245 | 9915.8816 | 9729.3345 | 10073.5399
361179 | 0 | 242.131 | TRUE | 2176 | Non-CBSA East North Central | 5A | 5A | Hour12 | 4 | Cold | None | Standard Efficiency | East North Central | East North Central | Midwest | In another census Place | Electric, 80% Usage | EnergyStar, 80% Usage | Yes | Propane, 80% Usage | 70F | Yes | 2F | Night Setup +5h | Not Applicable | G2600810 | G2600810, G26001003 | None | None | 20 ft^2 | Fiberglass | None | 2 ft | None | data/cambium/LRMER_MidCase_15_2025start,data/cambium/LRMER_LowRECost_15_2025start,data/cambium/LRMER_95DecarbBy2035_15_2025start,data/cambium/LRMER_LowRECost_25_2025start | kg/MWh,kg/MWh,kg/MWh,kg/MWh | /lib/resources/data/cambium/LRMER_MidCase_15_2025start/RFCMc.csv,/lib/resources/data/cambium/LRMER_LowRECost_15_2025start/RFCMc.csv,/lib/resources/data/cambium/LRMER_95DecarbBy2035_15_2025start/RFCMc.csv,/lib/resources/data/cambium/LRMER_LowRECost_25_2025start/RFCMc.csv | lb/MBtu,lb/MBtu,lb/MBtu,lb/MBtu | 195.9,195.9,195.9,195.9 | 147.3,147.3,147.3,147.3 | 177.8,177.8,177.8,177.8 | LRMER_MidCase_15_2025start,LRMER_LowRECost_15_2025start,LRMER_95DecarbBy2035_15_2025start,LRMER_LowRECost_25_2025start | CO2e,CO2e,CO2e,CO2e | 200.0,200.0,200.0,200.0 | 400%+ | RFCMc | Vented Attic | None | None | None | None | None | Single-Family Detached | Single-Family Detached | Single-Family Detached | 2000-2499 | 1500-2499 | Heated Basement | None | 2 | 2 | <8 | Wood, Medium/Dark | Wood Frame | No | Propane | 67F | No | 0F | None | No Exterior Use | Uninsulated | 50% Usage | Room AC, EER 10.7 | 20% Conditioned | Room AC | No | None | No | Fuel Wall/Floor Furnace, 68% AFUE | Non-Ducted Heating | Propane Fuel Wall/Floor Furnace | None | None | None | No | None | None | None | None | 120000-139999 | 120000-139999 | 100000-149999 | 20 ACH50 | R-38 | Uninsulated | Uninsulated | Uninsulated | Unfinished, Uninsulated | None | Wood Stud, R-7 | Summer = 0.7, Winter = 0.85 | MISO | 100% LED | 100% Usage | 100% Usage | CR04 | None | EF 15.9 | None | None | None | None | None | None | None | None | None | Cooling Season, 7 days/wk | Left/Right at 15ft | 2 | South | None | 50% | 85% | G26001003 | In metro area, not/partially in principal city | None | None | No | Hour14 | 103 | EF 17.6, 100% Usage | Composition Shingles | Stochastic | 1 | 1 | 2018 | 31 | 12 | 15 | None | MI | Owner | 1 | Low | Occupied | 1970s | 1960-79 | Electric Standard | Electricity | Yes | Grand Rapids Kent C | 42.88 | -85.52 | F15 B15 L15 R15 | Single, Clear, Metal, Exterior Clear Storm | 67.9925 | 0.10655 |  | 320.0336 | 0.50152 |  | 18.7565 | 0.029393 |  | 0 | 0 |  | 579.1084 | 0.90752 |  | 0 | 0 |  | 0 | 0 |  | 0 | 0 |  | 0 | 0 | 0 | 0 | 1388.8638 | 34.8755 | 0.054653 |  | 0 | 575.5916 | 0.90201 |  | 21.9803 | 0.034445 |  | 1017.2497 | 1.5941 |  | 0 | 0 | 0 | 22.2734 | 0.034905 |  | 914.0887 | 1.4325 |  | 0 | 0 | 0 | 0 | 0 | 0 | 0 | 0 | 0 | 0 |  | 0 | 0 | 0 |  | 0 | 0 | 0 | 0 |  | 0 | 0 | 53342.4516 | 0 | 650.9108 | 58954.1764 | 58954.1764 | 92.3868 |  | 4960.814 | 4960.814 | 0 | 0 | 53993.3624 | 885.8945 | 0 | 0 | 14858.1552 | 1993.7362 | 0 | 0 | 14858.1552 | 1886.0761 | 0 | 0 | 14858.1552 | 2080.6014 | 0 | 0 | 14858.1552 | 15744.0496 | 16851.8914 | 16744.2313 | 16938.7566
361195 | 0 | 242.131 | TRUE | 1690 | Non-CBSA East North Central | 5A | 5A | Hour5 | 3 | Cold | None | None | East North Central | East North Central | Midwest | Not in a census Place | Electric, 120% Usage | Standard, 120% Usage | Yes | Propane, 120% Usage | 75F | No | 0F | None | Not Applicable | G2601570 | G2601570, G26001600 | None | 318 Rated kWh, 120% Usage | 20 ft^2 | Fiberglass | 0% Leakage, Uninsulated | 2 ft | None | data/cambium/LRMER_MidCase_15_2025start,data/cambium/LRMER_LowRECost_15_2025start,data/cambium/LRMER_95DecarbBy2035_15_2025start,data/cambium/LRMER_LowRECost_25_2025start | kg/MWh,kg/MWh,kg/MWh,kg/MWh | /lib/resources/data/cambium/LRMER_MidCase_15_2025start/RFCMc.csv,/lib/resources/data/cambium/LRMER_LowRECost_15_2025start/RFCMc.csv,/lib/resources/data/cambium/LRMER_95DecarbBy2035_15_2025start/RFCMc.csv,/lib/resources/data/cambium/LRMER_LowRECost_25_2025start/RFCMc.csv | lb/MBtu,lb/MBtu,lb/MBtu,lb/MBtu | 195.9,195.9,195.9,195.9 | 147.3,147.3,147.3,147.3 | 177.8,177.8,177.8,177.8 | LRMER_MidCase_15_2025start,LRMER_LowRECost_15_2025start,LRMER_95DecarbBy2035_15_2025start,LRMER_LowRECost_25_2025start | CO2e,CO2e,CO2e,CO2e | 200.0,200.0,200.0,200.0 | 200-300% | RFCMc | Vented Attic | None | None | None | None | None | Single-Family Detached | Single-Family Detached | Single-Family Detached | 1500-1999 | 1500-2499 | Heated Basement | None | 2 | 2 | <8 | Vinyl, Light | Wood Frame | No | Propane | 67F | No | 0F | None | No Exterior Use | Uninsulated | 200% Usage | AC, SEER 13 | 100% Conditioned | Central AC | Yes | None | No | Fuel Furnace, 92.5% AFUE | Ducted Heating | Propane Fuel Furnace | None | None | None | No | None | None | None | None | 40000-44999 | 40000-59999 | 40000-59999 | 30 ACH50 | R-30 | Uninsulated | Uninsulated | Uninsulated | Unfinished, Uninsulated | None | Wood Stud, Uninsulated | Summer = 0.7, Winter = 0.85 | MISO | 100% CFL | 100% Usage | 100% Usage | CR04 | None | None | EF 12, National Average | None | None | None | None | None | None | None | None | Cooling Season, 7 days/wk | Left/Right at 15ft | 2 | East | None | 200% | 85% | G26001600 | Not/partially in metro area | None | None | No | Hour9 | 103 | EF 17.6, 100% Usage | Composition Shingles | Stochastic | 1 | 1 | 2018 | 31 | 12 | 15 | None | MI | Owner | 1 | High | Occupied | <1940 | <1940 | Propane Standard | Propane | Yes | Flint Bishop Intl | 42.97 | -83.75 | F9 B9 L9 R9 | Double, Low-E, Non-metal, Air, M-Gain | 0 | 0 |  | 915.261 | 1.8468 |  | 34.2893 | 0.069187 |  | 84.1114 | 0.16972 |  | 1667.5744 | 3.3648 |  | 117.2284 | 0.23654 |  | 319.7405 | 0.64516 |  | 1020.1804 | 2.0585 |  | 0 | 0 | 0 | 0 | 0 | 46.0122 | 0.092841 |  | 0 | 620.1384 | 1.2513 |  | 21.9803 | 0.044351 |  | 3821.3537 | 7.7105 |  | 0 | 0 | 0 | 33.4101 | 0.067413 |  | 434.0383 | 0.87578 |  | 0 | 0 | 0 | 0 | 0 | 0 | 0 | 0 | 0 | 0 |  | 0 | 0 | 0 |  | 0 | 0 | 0 | 0 |  | 0 | 0 | 46313.7281 | 7458.6587 | 976.2197 | 63883.6318 | 63883.6318 | 128.9013 |  | 9135.0253 | 9135.0253 | 0 | 0 | 54748.6066 | 1643.6999 | 0 | 0 | 15065.9821 | 3680.2666 | 0 | 0 | 15065.9821 | 3486.2329 | 0 | 0 | 15065.9821 | 3834.161 | 0 | 0 | 15065.9821 | 16709.682 | 18746.2487 | 18552.2151 | 18900.1431
361201 | 0 | 242.131 | TRUE | 2176 | CBSA Detroit-Warren-Dearborn, MI | 5A | 5A | Hour1 | 4 | Cold | None | None | East North Central | East North Central | Midwest | Not in a census Place | Gas, 120% Usage | EnergyStar, 120% Usage | Yes | Gas, 120% Usage | 70F | Yes | 2F | Day and Night Setup +2h | Not Applicable | G2600990 | G2600990, G26003002 | None | 318 Rated kWh, 120% Usage | 20 ft^2 | Fiberglass | 20% Leakage, R-8 | 2 ft | None | data/cambium/LRMER_MidCase_15_2025start,data/cambium/LRMER_LowRECost_15_2025start,data/cambium/LRMER_95DecarbBy2035_15_2025start,data/cambium/LRMER_LowRECost_25_2025start | kg/MWh,kg/MWh,kg/MWh,kg/MWh | /lib/resources/data/cambium/LRMER_MidCase_15_2025start/RFCMc.csv,/lib/resources/data/cambium/LRMER_LowRECost_15_2025start/RFCMc.csv,/lib/resources/data/cambium/LRMER_95DecarbBy2035_15_2025start/RFCMc.csv,/lib/resources/data/cambium/LRMER_LowRECost_25_2025start/RFCMc.csv | lb/MBtu,lb/MBtu,lb/MBtu,lb/MBtu | 195.9,195.9,195.9,195.9 | 147.3,147.3,147.3,147.3 | 177.8,177.8,177.8,177.8 | LRMER_MidCase_15_2025start,LRMER_LowRECost_15_2025start,LRMER_95DecarbBy2035_15_2025start,LRMER_LowRECost_25_2025start | CO2e,CO2e,CO2e,CO2e | 200.0,200.0,200.0,200.0 | 400%+ | RFCMc | Vented Attic | None | None | None | None | None | Single-Family Detached | Single-Family Detached | Single-Family Detached | 2000-2499 | 1500-2499 | Slab | 2 Car | 1 | 1 | <8 | Vinyl, Light | Brick | No | Natural Gas | 62F | Yes | 6F | Night +1h | No Exterior Use | Uninsulated | 200% Usage | AC, SEER 13 | 100% Conditioned | Central AC | Yes | None | No | Fuel Furnace, 80% AFUE | Ducted Heating | Natural Gas Fuel Furnace | None | None | None | No | None | None | None | None | 180000-199999 | 140000+ | 150000+ | 5 ACH50 | R-49 | None | None | None | Unfinished, Uninsulated | 2ft R5 Perimeter, Vertical | Brick, 12-in, 3-wythe, R-11 | Summer = 0.7, Winter = 0.85 | MISO | 100% CFL | 100% Usage | 100% Usage | CR04 | None | None | EF 12, National Average | None | None | None | None | None | None | None | None | Cooling Season, 7 days/wk | Left/Right at 15ft | 5 | West | None | 200% | 85% | G26003002 | In metro area, not/partially in principal city | None | None | No | Hour15 | 103 | EF 17.6, 100% Usage | Composition Shingles | Stochastic | 1 | 1 | 2018 | 31 | 12 | 15 | None | MI | Owner | 1 | High | Occupied | 2000s | 2000-09 | Natural Gas Standard | Natural Gas | Yes | Selfridge Angb | 42.6 | -82.83 | F18 B18 L18 R18 | Double, Low-E, Non-metal, Air, M-Gain | 0 | 0 |  | 82.9391 | 0.12997 |  | 54.2181 | 0.084965 |  | 767.8462 | 1.2033 |  | 2569.9402 | 4.0273 |  | 250.8688 | 0.39314 |  | 319.7405 | 0.50106 |  | 119.2799 | 0.18692 |  | 0 | 0 | 0 | 0 | 0 | 52.1667 | 0.08175 |  | 24.911 | 753.7788 | 1.1812 |  | 21.9803 | 0.034445 |  | 5583.59 | 8.75 |  | 0 | 0 | 0 | 49.8221 | 0.078076 |  | 434.0383 | 0.68018 |  | 0 | 0 | 0 | 0 | 1101.9472 | 0 | 0 | 0 | 8357.8008 | 13.0975 |  | 0 | 14332.0545 | 22.4597 |  | 0 | 0 | 1457.7355 | 2.2844 |  | 0 | 0 | 0 | 0 | 0 | 36334.3651 | 36334.3651 | 56.9394 |  | 11084.8271 | 11084.8271 | 0 | 25249.538 | 0 | 2015.4951 | 0 | 5756.3512 | 0 | 4488.5052 | 0 | 5756.3512 | 0 | 4278.0959 | 0 | 5756.3512 | 0 | 4659.407 | 0 | 5756.3512 | 0 | 7771.8462 | 10244.8563 | 10034.4471 | 10415.7581
361210 | 0 | 242.131 | TRUE | 633 | CBSA Detroit-Warren-Dearborn, MI | 5A | 5A | Hour6 | 2 | Cold | None | Standard Efficiency, No usage | East North Central | East North Central | Midwest | MI, Detroit | Electric, 120% Usage | EnergyStar, 120% Usage | Yes | Electric, 120% Usage | 70F | No | 0F | None | Not Applicable | G2601630 | G2601630, G26003211 | None | None | 20 ft^2 | Fiberglass | 20% Leakage, Uninsulated | 2 ft | None | data/cambium/LRMER_MidCase_15_2025start,data/cambium/LRMER_LowRECost_15_2025start,data/cambium/LRMER_95DecarbBy2035_15_2025start,data/cambium/LRMER_LowRECost_25_2025start | kg/MWh,kg/MWh,kg/MWh,kg/MWh | /lib/resources/data/cambium/LRMER_MidCase_15_2025start/RFCMc.csv,/lib/resources/data/cambium/LRMER_LowRECost_15_2025start/RFCMc.csv,/lib/resources/data/cambium/LRMER_95DecarbBy2035_15_2025start/RFCMc.csv,/lib/resources/data/cambium/LRMER_LowRECost_25_2025start/RFCMc.csv | lb/MBtu,lb/MBtu,lb/MBtu,lb/MBtu | 195.9,195.9,195.9,195.9 | 147.3,147.3,147.3,147.3 | 177.8,177.8,177.8,177.8 | LRMER_MidCase_15_2025start,LRMER_LowRECost_15_2025start,LRMER_95DecarbBy2035_15_2025start,LRMER_LowRECost_25_2025start | CO2e,CO2e,CO2e,CO2e | 200.0,200.0,200.0,200.0 | 0-100% | RFCMc | Vented Attic | None | None | None | None | None | Single-Family Detached | Single-Family Detached | Single-Family Detached | 500-749 | 0-1499 | Unheated Basement | None | 1 | 1 | <8 | Vinyl, Light | Brick | No | Electricity | 55F | Yes | 3F | Night | No Exterior Use | Uninsulated | 200% Usage | AC, SEER 13 | 100% Conditioned | Central AC | Yes | None | No | Electric Furnace, 100% AFUE | Ducted Heating | Electricity Electric Furnace | None | None | None | No | None | None | None | None | 10000-14999 | <20000 | <20000 | 20 ACH50 | R-7 | Uninsulated | Uninsulated | Uninsulated | Unfinished, Uninsulated | None | Brick, 12-in, 3-wythe, Uninsulated | Summer = 0.7, Winter = 0.85 | MISO | 100% LED | 100% Usage | 100% Usage | CR04 | None | None | None | None | None | None | Electric | None | None | None | None | Cooling Season, 7 days/wk | Left/Right at 15ft | 1 | Southwest | None | 200% | 85% | G26003211 | In metro area, principal city | None | None | No | Hour17 | 103 | EF 17.6, 100% Usage | Metal, Dark | Stochastic | 1 | 1 | 2018 | 31 | 12 | 15 | None | MI | Owner | 1 | High | Vacant | <1940 | <1940 | Electric Standard | Electricity | Yes | Detroit Metropolita | 42.22 | -83.35 | F12 B12 L12 R12 | Double, Clear, Non-metal, Air | 0 | 0 |  | 0 | 0 |  | 0 | 0 |  | 318.5683 | 1.7161 |  | 1549.4667 | 8.347 |  | 0 | 0 |  | 0 | 0 |  | 149.4662 | 0.80518 |  | 0 | 7081.1832 | 613.3977 | 605.7779 | 345.2377 | 0 | 0 |  | 0 | 0 | 0 |  | 16.412 | 0.088412 |  | 0 | 0 |  | 0 | 0 | 0 | 0 | 0 |  | 434.0383 | 2.3382 |  | 0 | 0 | 0 | 0 | 0 | 0 | 0 | 0 | 0 | 0 |  | 0 | 0 | 0 |  | 0 | 0 | 0 | 0 |  | 0 | 0 | 0 | 0 | 0 | 11113.255 | 11113.255 | 59.8676 |  | 11113.255 | 11113.255 | 0 | 0 | 0 | 2038.7036 | 0 | 0 | 0 | 4533.365 | 0 | 0 | 0 | 4238.6774 | 0 | 0 | 0 | 4745.985 | 0 | 0 | 0 | 2038.7036 | 4533.365 | 4238.6774 | 4745.985
361262 | 0 | 242.131 | TRUE | 1675 | CBSA Detroit-Warren-Dearborn, MI | 5A | 5A | Hour10 | 2 | Cold | None | None | East North Central | East North Central | Midwest | Not in a census Place | Electric, 120% Usage | EnergyStar, 120% Usage | Yes | Gas, 120% Usage | 72F | No | 0F | None | Not Applicable | G2601250 | G2601250, G26002902 | None | 318 Rated kWh, 120% Usage | 20 ft^2 | Fiberglass | None | 2 ft | None | data/cambium/LRMER_MidCase_15_2025start,data/cambium/LRMER_LowRECost_15_2025start,data/cambium/LRMER_95DecarbBy2035_15_2025start,data/cambium/LRMER_LowRECost_25_2025start | kg/MWh,kg/MWh,kg/MWh,kg/MWh | /lib/resources/data/cambium/LRMER_MidCase_15_2025start/RFCMc.csv,/lib/resources/data/cambium/LRMER_LowRECost_15_2025start/RFCMc.csv,/lib/resources/data/cambium/LRMER_95DecarbBy2035_15_2025start/RFCMc.csv,/lib/resources/data/cambium/LRMER_LowRECost_25_2025start/RFCMc.csv | lb/MBtu,lb/MBtu,lb/MBtu,lb/MBtu | 195.9,195.9,195.9,195.9 | 147.3,147.3,147.3,147.3 | 177.8,177.8,177.8,177.8 | LRMER_MidCase_15_2025start,LRMER_LowRECost_15_2025start,LRMER_95DecarbBy2035_15_2025start,LRMER_LowRECost_25_2025start | CO2e,CO2e,CO2e,CO2e | 200.0,200.0,200.0,200.0 | 400%+ | RFCMc | Vented Attic | None | Middle | None | None | 10 | Single-Family Attached | Single-Family Attached | Single-Family Attached | 1500-1999 | 1500-2499 | Heated Basement | None | 1 | 1 | <8 | Brick, Medium/Dark | Wood Frame | No | Natural Gas | 70F | Yes | 12F | Day and Night +3h | No Exterior Use | Uninsulated | 200% Usage | Room AC, EER 10.7 | 20% Conditioned | Room AC | No | None | No | Fuel Boiler, 80% AFUE | Non-Ducted Heating | Natural Gas Fuel Boiler | None | None | None | No | None | None | None | None | 80000-99999 | 80000-99999 | 60000-99999 | 7 ACH50 | R-49 | Uninsulated | Wall R-10, Exterior | R-10, Exterior | Unfinished, Uninsulated | None | Wood Stud, R-11 | Summer = 0.7, Winter = 0.85 | MISO | 100% LED | 100% Usage | 100% Usage | CR04 | None | EF 17.6 | EF 12, National Average | None | None | None | None | None | None | None | None | Cooling Season, 7 days/wk | 7 | 1 | North | None | 200% | 104% | G26002902 | In metro area, not/partially in principal city | None | None | No | Hour17 | 103 | EF 17.6, 100% Usage | Composition Shingles | Stochastic | 1 | 1 | 2018 | 31 | 12 | 15 | None | MI | Owner | 1 | High | Occupied | 2000s | 2000-09 | Natural Gas Premium | Natural Gas | Yes | Oakland Co Intl | 42.67 | -83.42 | F6 B6 L6 R6 | Double, Clear, Non-metal, Air | 0 | 0 |  | 347.5823 | 0.70762 |  | 20.2219 | 0.041168 |  | 0 | 0 |  | 221.2687 | 0.45046 |  | 77.6638 | 0.15811 |  | 319.7405 | 0.65093 |  | 58.3211 | 0.11873 |  | 0 | 0 | 0 | 0 | 0 | 30.4794 | 0.062051 |  | 0 | 470.6721 | 0.9582 |  | 16.412 | 0.033412 |  | 3744.8621 | 7.6239 |  | 0 | 0 | 0 | 28.4279 | 0.057874 |  | 868.0765 | 1.7672 |  | 0 | 0 | 0 | 0 | 0 | 0 | 0 | 0 | 4022.1074 | 8.1883 |  | 0 | 3884.9501 | 7.9091 |  | 0 | 0 | 833.7872 | 1.6974 |  | 0 | 0 | 0 | 0 | 0 | 14944.28 | 14944.28 | 30.4239 |  | 6203.4353 | 6203.4353 | 0 | 8740.8447 | 0 | 1110.1864 | 0 | 1992.7147 | 0 | 2517.6105 | 0 | 1992.7147 | 0 | 2362.9545 | 0 | 1992.7147 | 0 | 2612.0117 | 0 | 1992.7147 | 0 | 3102.9011 | 4510.3252 | 4355.6693 | 4604.7264
361327 | 0 | 242.131 | TRUE | 3301 | Non-CBSA East North Central | 5A | 5A | Hour6 | 4 | Cold | None | Standard Efficiency | East North Central | East North Central | Midwest | Not in a census Place | Electric, 120% Usage | Standard, 120% Usage | Yes | Electric, 120% Usage | 72F | No | 0F | None | Not Applicable | G2600590 | G2600590, G26002500 | None | 290 Rated kWh, 120% Usage | 20 ft^2 | Fiberglass | 0% Leakage, Uninsulated | 2 ft | None | data/cambium/LRMER_MidCase_15_2025start,data/cambium/LRMER_LowRECost_15_2025start,data/cambium/LRMER_95DecarbBy2035_15_2025start,data/cambium/LRMER_LowRECost_25_2025start | kg/MWh,kg/MWh,kg/MWh,kg/MWh | /lib/resources/data/cambium/LRMER_MidCase_15_2025start/RFCMc.csv,/lib/resources/data/cambium/LRMER_LowRECost_15_2025start/RFCMc.csv,/lib/resources/data/cambium/LRMER_95DecarbBy2035_15_2025start/RFCMc.csv,/lib/resources/data/cambium/LRMER_LowRECost_25_2025start/RFCMc.csv | lb/MBtu,lb/MBtu,lb/MBtu,lb/MBtu | 195.9,195.9,195.9,195.9 | 147.3,147.3,147.3,147.3 | 177.8,177.8,177.8,177.8 | LRMER_MidCase_15_2025start,LRMER_LowRECost_15_2025start,LRMER_95DecarbBy2035_15_2025start,LRMER_LowRECost_25_2025start | CO2e,CO2e,CO2e,CO2e | 200.0,200.0,200.0,200.0 | 400%+ | RFCMc | Vented Attic | None | None | None | None | None | Single-Family Detached | Single-Family Detached | Single-Family Detached | 3000-3999 | 2500-3999 | Heated Basement | None | 2 | 2 | <8 | None | Brick | No | Other Fuel | 70F | No | 0F | None | No Exterior Use | Uninsulated | 200% Usage | None | None | None | Yes | None | No | Other | Ducted Heating | None | None | None | None | No | None | None | None | None | 60000-69999 | 60000-79999 | 60000-99999 | 15 ACH50 | R-30 | Uninsulated | Uninsulated | Uninsulated | Unfinished, Uninsulated | None | Brick, 12-in, 3-wythe, Uninsulated | Summer = 0.7, Winter = 0.85 | MISO | 100% CFL | 100% Usage | 100% Usage | CR04 | None | EF 17.6 | EF 12, National Average | None | None | None | None | None | None | None | None | Cooling Season, 7 days/wk | Left/Right at 15ft | 2 | West | None | 200% | 85% | G26002500 | Not/partially in metro area | None | None | No | Hour20 | 103 | EF 6.7, 100% Usage | Composition Shingles | Stochastic | 1 | 1 | 2018 | 31 | 12 | 15 | None | MI | Owner | 1 | High | Occupied | <1940 | <1940 | Electric Standard | Electricity | Yes | Hillsdale Municipal | 41.92 | -84.58 | F9 B9 L9 R9 | Double, Clear, Non-metal, Air | 67.9925 | 0.070238 |  | 915.261 | 0.94548 |  | 34.2893 | 0.035422 |  | 0 | 0 |  | 0 | 0 |  | 109.3155 | 0.11293 |  | 319.7405 | 0.3303 |  | 0 | 0 |  | 0 | 0 | 0 | 0 | 4967.8477 | 66.2341 | 0.068421 |  | 0 | 1062.6757 | 1.0978 |  | 21.9803 | 0.022706 |  | 4642.8319 | 4.7961 |  | 0 | 0 | 0 | 486.498 | 0.50256 |  | 1790.0781 | 1.8492 |  | 0 | 0 | 0 | 0 | 0 | 0 | 0 | 0 | 0 | 0 |  | 0 | 0 | 0 |  | 0 | 0 | 0 | 0 |  | 0 | 0 | 0 | 0 | 0 | 14485.0376 | 14485.0376 | 14.9633 |  | 14485.0376 | 14485.0376 | 0 | 0 | 0 | 2581.7439 | 0 | 0 | 0 | 5848.0403 | 0 | 0 | 0 | 5490.0553 | 0 | 0 | 0 | 6115.453 | 0 | 0 | 0 | 2581.7439 | 5848.0403 | 5490.0553 | 6115.453
361357 | 0 | 242.131 | TRUE | 3301 | Non-CBSA East North Central | 5A | 5A | Hour3 | 5 | Cold | None | Standard Efficiency, No usage | East North Central | East North Central | Midwest | In another census Place | Electric, 120% Usage | EnergyStar, 120% Usage | Yes | Electric, 120% Usage | 72F | No | 0F | None | Not Applicable | G2600910 | G2600910, G26002500 | None | 318 Rated kWh, 120% Usage | 20 ft^2 | Fiberglass | 30% Leakage, R-6 | 2 ft | None | data/cambium/LRMER_MidCase_15_2025start,data/cambium/LRMER_LowRECost_15_2025start,data/cambium/LRMER_95DecarbBy2035_15_2025start,data/cambium/LRMER_LowRECost_25_2025start | kg/MWh,kg/MWh,kg/MWh,kg/MWh | /lib/resources/data/cambium/LRMER_MidCase_15_2025start/RFCMc.csv,/lib/resources/data/cambium/LRMER_LowRECost_15_2025start/RFCMc.csv,/lib/resources/data/cambium/LRMER_95DecarbBy2035_15_2025start/RFCMc.csv,/lib/resources/data/cambium/LRMER_LowRECost_25_2025start/RFCMc.csv | lb/MBtu,lb/MBtu,lb/MBtu,lb/MBtu | 195.9,195.9,195.9,195.9 | 147.3,147.3,147.3,147.3 | 177.8,177.8,177.8,177.8 | LRMER_MidCase_15_2025start,LRMER_LowRECost_15_2025start,LRMER_95DecarbBy2035_15_2025start,LRMER_LowRECost_25_2025start | CO2e,CO2e,CO2e,CO2e | 200.0,200.0,200.0,200.0 | 400%+ | RFCMc | Vented Attic | None | None | None | None | None | Single-Family Detached | Single-Family Detached | Single-Family Detached | 3000-3999 | 2500-3999 | Unheated Basement | 2 Car | 2 | 2 | <8 | Vinyl, Light | Brick | No | Propane | 55F | No | 0F | None | No Exterior Use | Uninsulated | 200% Usage | AC, SEER 13 | 100% Conditioned | Central AC | Yes | None | No | Fuel Furnace, 80% AFUE | Ducted Heating | Propane Fuel Furnace | None | None | None | No | None | None | None | None | 80000-99999 | 80000-99999 | 60000-99999 | 4 ACH50 | R-49 | Ceiling R-19 | Uninsulated | Uninsulated | Unfinished, Uninsulated | None | Brick, 12-in, 3-wythe, R-15 | Summer = 0.7, Winter = 0.85 | MISO | 100% CFL | 100% Usage | 100% Usage | CR04 | None | None | EF 12, National Average | None | None | None | None | None | None | None | None | Cooling Season, 7 days/wk | Left/Right at 15ft | 3 | Southeast | None | 200% | 85% | G26002500 | Not/partially in metro area | None | None | No | Hour18 | 103 | EF 15.9, 100% Usage | Composition Shingles | Stochastic | 1 | 1 | 2018 | 31 | 12 | 15 | None | MI | Owner | 1 | High | Vacant | 2010s | 2010s | Electric Standard | Electricity | Yes | Lenawee Co | 41.87 | -84.08 | F18 B18 L18 R18 | Double, Low-E, Non-metal, Air, M-Gain | 0 | 0 |  | 0 | 0 |  | 0 | 0 |  | 487.0841 | 0.50317 |  | 1773.9592 | 1.8325 |  | 0 | 0 |  | 319.7405 | 0.3303 |  | 300.6909 | 0.31062 |  | 0 | 0 | 0 | 0 | 339.3763 | 0 | 0 |  | 0 | 0 | 0 |  | 27.2556 | 0.028156 |  | 0 | 0 |  | 0 | 0 | 0 | 0 | 0 |  | 480.0504 | 0.4959 |  | 0 | 0 | 0 | 0 | 0 | 0 | 0 | 0 | 0 | 0 |  | 0 | 0 | 0 |  | 0 | 0 | 0 | 0 |  | 0 | 0 | 17151.3982 | 0 | 0 | 20879.5553 | 20879.5553 | 21.569 |  | 3728.1571 | 3728.1571 | 0 | 0 | 17151.3982 | 685.7845 | 0 | 0 | 4719.7692 | 1498.3957 | 0 | 0 | 4719.7692 | 1455.0504 | 0 | 0 | 4719.7692 | 1542.1465 | 0 | 0 | 4719.7692 | 5405.5537 | 6218.1649 | 6174.8196 | 6261.9157
361372 | 0 | 242.131 | TRUE | 1690 | CBSA Detroit-Warren-Dearborn, MI | 5A | 5A | Hour3 | 3 | Cold | None | Standard Efficiency | East North Central | East North Central | Midwest | MI, Lincoln Park | Gas, 80% Usage | Standard, 80% Usage | Yes | Gas, 80% Usage | 72F | No | 0F | None | Not Applicable | G2601630 | G2601630, G26003207 | None | None | 20 ft^2 | Fiberglass | None | 2 ft | None | data/cambium/LRMER_MidCase_15_2025start,data/cambium/LRMER_LowRECost_15_2025start,data/cambium/LRMER_95DecarbBy2035_15_2025start,data/cambium/LRMER_LowRECost_25_2025start | kg/MWh,kg/MWh,kg/MWh,kg/MWh | /lib/resources/data/cambium/LRMER_MidCase_15_2025start/RFCMc.csv,/lib/resources/data/cambium/LRMER_LowRECost_15_2025start/RFCMc.csv,/lib/resources/data/cambium/LRMER_95DecarbBy2035_15_2025start/RFCMc.csv,/lib/resources/data/cambium/LRMER_LowRECost_25_2025start/RFCMc.csv | lb/MBtu,lb/MBtu,lb/MBtu,lb/MBtu | 195.9,195.9,195.9,195.9 | 147.3,147.3,147.3,147.3 | 177.8,177.8,177.8,177.8 | LRMER_MidCase_15_2025start,LRMER_LowRECost_15_2025start,LRMER_95DecarbBy2035_15_2025start,LRMER_LowRECost_25_2025start | CO2e,CO2e,CO2e,CO2e | 200.0,200.0,200.0,200.0 | 200-300% | RFCMc | Vented Attic | None | None | None | None | None | Single-Family Detached | Single-Family Detached | Single-Family Detached | 1500-1999 | 1500-2499 | Unheated Basement | 1 Car | 2 | 2 | <8 | Wood, Medium/Dark | Wood Frame | No | Natural Gas | 70F | No | 0F | None | No Exterior Use | Uninsulated | 50% Usage | None | None | None | No | None | No | Fuel Boiler, 80% AFUE | Non-Ducted Heating | Natural Gas Fuel Boiler | None | None | None | No | None | None | None | None | 30000-34999 | 20000-39999 | 20000-39999 | 25 ACH50 | R-13 | Uninsulated | Uninsulated | Uninsulated | Unfinished, Uninsulated | None | Wood Stud, Uninsulated | Summer = 0.7, Winter = 0.85 | MISO | 100% Incandescent | 100% Usage | 100% Usage | CR04 | None | None | None | None | None | None | None | None | None | None | None | Cooling Season, 7 days/wk | Left/Right at 15ft | 1 | South | None | 50% | 85% | G26003207 | In metro area, not/partially in principal city | None | None | No | Hour15 | 103 | EF 15.9, 100% Usage | Composition Shingles | Stochastic | 1 | 1 | 2018 | 31 | 12 | 15 | None | MI | Owner | 1 | Low | Occupied | <1940 | <1940 | Natural Gas Standard | Natural Gas | Yes | Detroit Metropolita | 42.22 | -83.35 | F6 B6 L6 R6 | Double, Clear, Non-metal, Air | 67.9925 | 0.13719 |  | 37.5131 | 0.075692 |  | 15.8258 | 0.031933 |  | 0 | 0 |  | 0 | 0 |  | 0 | 0 |  | 0 | 0 |  | 146.2425 | 0.29508 |  | 0 | 0 | 0 | 0 | 0 | 184.6348 | 0.37255 |  | 99.9372 | 1938.9582 | 3.9123 |  | 21.9803 | 0.044351 |  | 829.0981 | 1.6729 |  | 0 | 0 | 0 | 18.7565 | 0.037846 |  | 480.0504 | 0.96862 |  | 0 | 0 | 0 | 0 | 499.3931 | 0 | 0 | 0 | 50790.0956 | 102.4818 |  | 0 | 2262.8017 | 4.5658 |  | 0 | 0 | 545.6983 | 1.1011 |  | 0 | 0 | 0 | 0 | 0 | 57938.3921 | 57938.3921 | 116.9053 |  | 3840.6964 | 3840.6964 | 0 | 54097.6957 | 0 | 685.1667 | 0 | 12333.1784 | 0 | 1554.0097 | 0 | 12333.1784 | 0 | 1457.3056 | 0 | 12333.1784 | 0 | 1618.5505 | 0 | 12333.1784 | 0 | 13018.3451 | 13887.1881 | 13790.484 | 13951.7288
361375 | 0 | 242.131 | TRUE | 1690 | Non-CBSA East North Central | 5A | 5A | Hour17 | 2 | Cold | None | Standard Efficiency, No usage | East North Central | East North Central | Midwest | Not in a census Place | Gas, 100% Usage | EnergyStar, 100% Usage | Yes | Electric, 100% Usage | 70F | No | 0F | None | Not Applicable | G2600210 | G2600210, G26002400 | None | None | 20 ft^2 | Fiberglass | 20% Leakage, Uninsulated | 2 ft | None | data/cambium/LRMER_MidCase_15_2025start,data/cambium/LRMER_LowRECost_15_2025start,data/cambium/LRMER_95DecarbBy2035_15_2025start,data/cambium/LRMER_LowRECost_25_2025start | kg/MWh,kg/MWh,kg/MWh,kg/MWh | /lib/resources/data/cambium/LRMER_MidCase_15_2025start/RFCMc.csv,/lib/resources/data/cambium/LRMER_LowRECost_15_2025start/RFCMc.csv,/lib/resources/data/cambium/LRMER_95DecarbBy2035_15_2025start/RFCMc.csv,/lib/resources/data/cambium/LRMER_LowRECost_25_2025start/RFCMc.csv | lb/MBtu,lb/MBtu,lb/MBtu,lb/MBtu | 195.9,195.9,195.9,195.9 | 147.3,147.3,147.3,147.3 | 177.8,177.8,177.8,177.8 | LRMER_MidCase_15_2025start,LRMER_LowRECost_15_2025start,LRMER_95DecarbBy2035_15_2025start,LRMER_LowRECost_25_2025start | CO2e,CO2e,CO2e,CO2e | 200.0,200.0,200.0,200.0 | 300-400% | RFCMc | Vented Attic | None | None | None | None | None | Single-Family Detached | Single-Family Detached | Single-Family Detached | 1500-1999 | 1500-2499 | Unheated Basement | 1 Car | 2 | 2 | <8 | None | Brick | No | Natural Gas | 55F | No | 0F | None | No Exterior Use | Uninsulated | 100% Usage | AC, SEER 8 | 100% Conditioned | Central AC | Yes | None | No | Fuel Furnace, 76% AFUE | Ducted Heating | Natural Gas Fuel Furnace | None | None | None | No | None | None | None | None | 45000-49999 | 40000-59999 | 40000-59999 | 7 ACH50 | R-19 | Uninsulated | Uninsulated | Uninsulated | Unfinished, Uninsulated | None | Brick, 12-in, 3-wythe, Uninsulated | Summer = 0.7, Winter = 0.85 | None | 100% Incandescent | 100% Usage | 100% Usage | CR04 | None | EF 10.5 | EF 12, National Average | None | None | None | None | None | None | None | None | Cooling Season, 7 days/wk | Left/Right at 15ft | 1 | East | None | 100% | 85% | G26002400 | In metro area, not/partially in principal city | None | None | No | Hour11 | 104 | EF 17.6, 100% Usage | Composition Shingles | Stochastic | 1 | 1 | 2018 | 31 | 12 | 15 | None | MI | Owner | 1 | Medium | Vacant | 1950s | 1940-59 | Natural Gas Standard | Natural Gas | Yes | Southwest Michigan | 42.13 | -86.42 | F12 B12 L12 R12 | Single, Clear, Non-metal | 0 | 0 |  | 0 | 0 |  | 0 | 0 |  | 511.7021 | 1.0325 |  | 3994.5587 | 8.06 |  | 0 | 0 |  | 319.7405 | 0.64516 |  | 485.3257 | 0.97927 |  | 0 | 0 | 0 | 0 | 0 | 0 | 0 |  | 0 | 0 | 0 |  | 16.412 | 0.033115 |  | 0 | 0 |  | 0 | 0 | 0 | 0 | 0 |  | 1160.8545 | 2.3423 |  | 0 | 0 | 0 | 0 | 0 | 0 | 0 | 0 | 20190.5452 | 40.7395 |  | 0 | 1586.9798 | 3.2021 |  | 0 | 0 | 0 | 0 |  | 0 | 0 | 0 | 0 | 0 | 28266.4116 | 28266.4116 | 57.0346 |  | 6488.8866 | 6488.8866 | 0 | 21777.5251 | 0 | 1214.3942 | 0 | 4964.8543 | 0 | 2639.5574 | 0 | 4964.8543 | 0 | 2563.431 | 0 | 4964.8543 | 0 | 2713.0521 | 0 | 4964.8543 | 0 | 6179.2485 | 7604.4117 | 7528.2853 | 7677.9063
361395 | 0 | 242.131 | TRUE | 1220 | Non-CBSA East North Central | 6A | 6A | Hour22 | 3 | Cold | None | Standard Efficiency | East North Central | East North Central | Midwest | Not in a census Place | Electric, 100% Usage | EnergyStar, 100% Usage | Yes | Electric, 100% Usage | 75F | No | 0F | None | Not Applicable | G2600430 | G2600430, G26000100 | None | None | 20 ft^2 | Fiberglass | 0% Leakage, Uninsulated | 2 ft | None | data/cambium/LRMER_MidCase_15_2025start,data/cambium/LRMER_LowRECost_15_2025start,data/cambium/LRMER_95DecarbBy2035_15_2025start,data/cambium/LRMER_LowRECost_25_2025start | kg/MWh,kg/MWh,kg/MWh,kg/MWh | /lib/resources/data/cambium/LRMER_MidCase_15_2025start/MROEc.csv,/lib/resources/data/cambium/LRMER_LowRECost_15_2025start/MROEc.csv,/lib/resources/data/cambium/LRMER_95DecarbBy2035_15_2025start/MROEc.csv,/lib/resources/data/cambium/LRMER_LowRECost_25_2025start/MROEc.csv | lb/MBtu,lb/MBtu,lb/MBtu,lb/MBtu | 195.9,195.9,195.9,195.9 | 147.3,147.3,147.3,147.3 | 177.8,177.8,177.8,177.8 | LRMER_MidCase_15_2025start,LRMER_LowRECost_15_2025start,LRMER_95DecarbBy2035_15_2025start,LRMER_LowRECost_25_2025start | CO2e,CO2e,CO2e,CO2e | 200.0,200.0,200.0,200.0 | 100-150% | MROEc | Vented Attic | None | None | None | None | None | Single-Family Detached | Single-Family Detached | Single-Family Detached | 1000-1499 | 0-1499 | Heated Basement | None | 1 | 1 | <8 | Vinyl, Light | Brick | No | Natural Gas | 72F | No | 0F | None | No Exterior Use | Uninsulated | 100% Usage | AC, SEER 13 | 100% Conditioned | Central AC | Yes | None | No | Fuel Furnace, 92.5% AFUE | Ducted Heating | Natural Gas Fuel Furnace | None | None | None | No | None | None | None | None | 20000-24999 | 20000-39999 | 20000-39999 | 15 ACH50 | R-38 | Uninsulated | Uninsulated | Uninsulated | Unfinished, Uninsulated | None | Brick, 12-in, 3-wythe, Uninsulated | Summer = 0.7, Winter = 0.85 | MISO | 100% CFL | 100% Usage | 100% Usage | CR04 | None | None | None | None | None | None | None | None | None | None | None | Cooling Season, 7 days/wk | Left/Right at 15ft | 3 | Southwest | None | 100% | 85% | G26000100 | Not/partially in metro area | None | None | No | Hour7 | 74 | EF 15.9, 100% Usage | Composition Shingles | Stochastic | 1 | 1 | 2018 | 31 | 12 | 15 | None | MI | Owner | 1 | Medium | Occupied | 1960s | 1960-79 | Natural Gas Standard | Natural Gas | Yes | Ford | 45.82 | -88.11 | F15 B15 L15 R15 | Double, Clear, Non-metal, Air | 40.7369 | 0.11386 |  | 524.5972 | 1.4663 |  | 30.7725 | 0.086012 |  | 59.2004 | 0.16547 |  | 959.5147 | 2.6819 |  | 0 | 0 |  | 0 | 0 |  | 672.305 | 1.8791 |  | 0 | 0 | 0 | 0 | 0 | 40.1507 | 0.11222 |  | 0 | 491.1871 | 1.3729 |  | 21.9803 | 0.061437 |  | 2043.2915 | 5.7112 |  | 0 | 0 | 0 | 471.2583 | 1.3172 |  | 480.0504 | 1.3418 |  | 0 | 0 | 0 | 0 | 0 | 0 | 0 | 0 | 30063.5234 | 84.03 |  | 0 | 5838.2688 | 16.3184 |  | 0 | 0 | 0 | 0 |  | 0 | 0 | 0 | 0 | 0 | 41736.8372 | 41736.8372 | 116.6579 |  | 5835.045 | 5835.045 | 0 | 35901.7922 | 0 | 1010.475 | 0 | 8184.8729 | 0 | 1678.9331 | 0 | 8184.8729 | 0 | 1546.7268 | 0 | 8184.8729 | 0 | 2067.1447 | 0 | 8184.8729 | 0 | 9195.3479 | 9863.8061 | 9731.5998 | 10252.0176
361398 | 0 | 242.131 | TRUE | 853 | Non-CBSA East North Central | 5A | 5A | Hour14 | 2 | Cold | None | Standard Efficiency | East North Central | East North Central | Midwest | Not in a census Place | None | None | None | Electric, 100% Usage | 65F | Yes | 9F | Night Setback +4h | Double-Loaded Interior | G2600210 | G2600210, G26002400 | None | 318 Rated kWh, 100% Usage | 20 ft^2 | Fiberglass | None | 2 ft | None | data/cambium/LRMER_MidCase_15_2025start,data/cambium/LRMER_LowRECost_15_2025start,data/cambium/LRMER_95DecarbBy2035_15_2025start,data/cambium/LRMER_LowRECost_25_2025start | kg/MWh,kg/MWh,kg/MWh,kg/MWh | /lib/resources/data/cambium/LRMER_MidCase_15_2025start/RFCMc.csv,/lib/resources/data/cambium/LRMER_LowRECost_15_2025start/RFCMc.csv,/lib/resources/data/cambium/LRMER_95DecarbBy2035_15_2025start/RFCMc.csv,/lib/resources/data/cambium/LRMER_LowRECost_25_2025start/RFCMc.csv | lb/MBtu,lb/MBtu,lb/MBtu,lb/MBtu | 195.9,195.9,195.9,195.9 | 147.3,147.3,147.3,147.3 | 177.8,177.8,177.8,177.8 | LRMER_MidCase_15_2025start,LRMER_LowRECost_15_2025start,LRMER_95DecarbBy2035_15_2025start,LRMER_LowRECost_25_2025start | CO2e,CO2e,CO2e,CO2e | 200.0,200.0,200.0,200.0 | 0-100% | RFCMc | None | Left | None | Bottom | 8 | None | 5 to 9 Unit | Multifamily with 5+ units, 1-3 stories | Multi-Family with 5+ Units | 750-999 | 0-1499 | Unheated Basement | None | 2 | 2 | <8 | None | Brick | No | Electricity | 60F | No | 0F | None | No Exterior Use | Uninsulated | 100% Usage | None | None | None | No | Heating Only | No | Shared Heating | Non-Ducted Heating | Electricity Shared Heating | None | None | Boiler Baseboards Heating Only, Electricity | No | None | None | None | None | 20000-24999 | 20000-39999 | 20000-39999 | 25 ACH50 | None | Uninsulated | Uninsulated | Uninsulated | Finished, R-19 | None | Brick, 12-in, 3-wythe, Uninsulated | Summer = 0.7, Winter = 0.85 | None | 100% Incandescent | 100% Usage | 100% Usage | CR04 | None | None | None | None | None | None | None | None | None | None | Typical Efficiency | Cooling Season, 7 days/wk | 4 | 4 | South | None | 100% | 89% | G26002400 | In metro area, not/partially in principal city | None | None | None | Hour10 | 104 | EF 17.6, 100% Usage | Asphalt Shingles, Medium | Stochastic | 1 | 1 | 2018 | 31 | 12 | 15 | None | MI | Renter | 1 | Medium | Occupied | 1940s | 1940-59 | Electric Standard | Electricity | No | Southwest Michigan | 42.13 | -86.42 | F12 B12 L12 R12 | Single, Clear, Non-metal | 67.9925 | 0.27181 |  | 0 | 0 |  | 0 | 0 |  | 0 | 0 |  | 0 | 0 |  | 136.5711 | 0.54596 |  | 0 | 0 |  | 72.9747 | 0.29173 |  | 0 | 5848.8193 | 0 | 0 | 3486.9596 | 142.7256 | 0.57057 |  | 0 | 1220.3479 | 4.8785 |  | 16.412 | 0.065609 |  | 1722.9648 | 6.8878 |  | 0 | 0 | 0 | 474.4821 | 1.8968 |  | 434.0383 | 1.7351 |  | 367.2181 | 0 | 0 | 0 | 0 | 0 | 0 | 0 | 0 | 0 |  | 0 | 0 | 0 |  | 0 | 0 | 0 | 0 |  | 0 | 0 | 0 | 0 | 0 | 13991.2129 | 13991.2129 | 55.932 |  | 13991.2129 | 13991.2129 | 0 | 0 | 0 | 2502.3843 | 0 | 0 | 0 | 5655.9222 | 0 | 0 | 0 | 5261.2329 | 0 | 0 | 0 | 5931.6533 | 0 | 0 | 0 | 2502.3843 | 5655.9222 | 5261.2329 | 5931.6533
361415 | 0 | 242.131 | TRUE | 2176 | CBSA Detroit-Warren-Dearborn, MI | 5A | 5A | Hour6 | 3 | Cold | None | Standard Efficiency | East North Central | East North Central | Midwest | In another census Place | Gas, 120% Usage | EnergyStar, 120% Usage | Yes | Gas, 120% Usage | 78F | No | 0F | None | Not Applicable | G2601470 | G2601470, G26003100 | None | 290 Rated kWh, 120% Usage | 20 ft^2 | Fiberglass | 30% Leakage, Uninsulated | 2 ft | None | data/cambium/LRMER_MidCase_15_2025start,data/cambium/LRMER_LowRECost_15_2025start,data/cambium/LRMER_95DecarbBy2035_15_2025start,data/cambium/LRMER_LowRECost_25_2025start | kg/MWh,kg/MWh,kg/MWh,kg/MWh | /lib/resources/data/cambium/LRMER_MidCase_15_2025start/RFCMc.csv,/lib/resources/data/cambium/LRMER_LowRECost_15_2025start/RFCMc.csv,/lib/resources/data/cambium/LRMER_95DecarbBy2035_15_2025start/RFCMc.csv,/lib/resources/data/cambium/LRMER_LowRECost_25_2025start/RFCMc.csv | lb/MBtu,lb/MBtu,lb/MBtu,lb/MBtu | 195.9,195.9,195.9,195.9 | 147.3,147.3,147.3,147.3 | 177.8,177.8,177.8,177.8 | LRMER_MidCase_15_2025start,LRMER_LowRECost_15_2025start,LRMER_95DecarbBy2035_15_2025start,LRMER_LowRECost_25_2025start | CO2e,CO2e,CO2e,CO2e | 200.0,200.0,200.0,200.0 | 100-150% | RFCMc | Vented Attic | None | None | None | None | None | Single-Family Detached | Single-Family Detached | Single-Family Detached | 2000-2499 | 1500-2499 | Vented Crawlspace | None | 2 | 2 | <8 | None | Brick | No | Natural Gas | 67F | Yes | 3F | Night | No Exterior Use | Uninsulated | 200% Usage | Room AC, EER 10.7 | 20% Conditioned | Room AC | Yes | None | No | Fuel Furnace, 92.5% AFUE | Ducted Heating | Natural Gas Fuel Furnace | None | None | None | No | None | None | None | None | 20000-24999 | 20000-39999 | 20000-39999 | 20 ACH50 | R-19 | Uninsulated | Uninsulated | Uninsulated | Unfinished, Uninsulated | None | Brick, 12-in, 3-wythe, Uninsulated | Summer = 0.7, Winter = 0.85 | MISO | 100% CFL | 100% Usage | 100% Usage | CR04 | None | None | None | None | None | None | Electric | None | None | None | None | Cooling Season, 7 days/wk | Left/Right at 15ft | 2 | West | None | 200% | 85% | G26003100 | In metro area, not/partially in principal city | None | None | No | Hour17 | 103 | EF 17.6, 100% Usage | Asphalt Shingles, Medium | Stochastic | 1 | 1 | 2018 | 31 | 12 | 15 | None | MI | Owner | 1 | High | Occupied | <1940 | <1940 | Natural Gas Standard | Natural Gas | Yes | St Clair Co Intl | 42.91 | -82.52 | F18 B18 L18 R18 | Double, Clear, Metal, Air | 54.5112 | 0.085424 |  | 42.7884 | 0.067053 |  | 28.1348 | 0.04409 |  | 0 | 0 |  | 292.1919 | 0.45789 |  | 109.3155 | 0.17131 |  | 0 | 0 |  | 1246.7243 | 1.9537 |  | 0 | 0 | 962.1523 | 950.4295 | 0 | 52.1667 | 0.08175 |  | 0 | 753.7788 | 1.1812 |  | 21.9803 | 0.034445 |  | 4069.2918 | 6.377 |  | 0 | 0 | 0 | 33.4101 | 0.052357 |  | 434.0383 | 0.68018 |  | 0 | 0 | 0 | 0 | 570.3163 | 0 | 0 | 0 | 56795.1219 | 89.0034 |  | 0 | 7262.5942 | 11.3812 |  | 0 | 0 | 976.2197 | 1.5298 |  | 0 | 0 | 0 | 0 | 0 | 74654.2867 | 74654.2867 | 116.9904 |  | 9050.6208 | 9050.6208 | 0 | 65603.959 | 0 | 1630.4595 | 0 | 14956.3457 | 0 | 3675.1179 | 0 | 14956.3457 | 0 | 3442.5488 | 0 | 14956.3457 | 0 | 3842.5683 | 0 | 14956.3457 | 0 | 16586.8052 | 18631.4635 | 18398.8945 | 18798.914
361418 | 0 | 242.131 | TRUE | 2176 | Non-CBSA East North Central | 6A | 6A | Hour16 | 4 | Cold | None | Standard Efficiency, No usage | East North Central | East North Central | Midwest | In another census Place | Electric, 120% Usage | Standard, 120% Usage | Yes | Electric, 120% Usage | 75F | No | 0F | None | Not Applicable | G2601030 | G2601030, G26000100 | None | None | 20 ft^2 | Fiberglass | 10% Leakage, Uninsulated | 2 ft | None | data/cambium/LRMER_MidCase_15_2025start,data/cambium/LRMER_LowRECost_15_2025start,data/cambium/LRMER_95DecarbBy2035_15_2025start,data/cambium/LRMER_LowRECost_25_2025start | kg/MWh,kg/MWh,kg/MWh,kg/MWh | /lib/resources/data/cambium/LRMER_MidCase_15_2025start/MROEc.csv,/lib/resources/data/cambium/LRMER_LowRECost_15_2025start/MROEc.csv,/lib/resources/data/cambium/LRMER_95DecarbBy2035_15_2025start/MROEc.csv,/lib/resources/data/cambium/LRMER_LowRECost_25_2025start/MROEc.csv | lb/MBtu,lb/MBtu,lb/MBtu,lb/MBtu | 195.9,195.9,195.9,195.9 | 147.3,147.3,147.3,147.3 | 177.8,177.8,177.8,177.8 | LRMER_MidCase_15_2025start,LRMER_LowRECost_15_2025start,LRMER_95DecarbBy2035_15_2025start,LRMER_LowRECost_25_2025start | CO2e,CO2e,CO2e,CO2e | 200.0,200.0,200.0,200.0 | 400%+ | MROEc | Vented Attic | None | None | None | None | None | Single-Family Detached | Single-Family Detached | Single-Family Detached | 2000-2499 | 1500-2499 | Unheated Basement | 2 Car | 1 | 1 | <8 | Wood, Medium/Dark | Brick | No | Propane | 55F | Yes | 3F | Day and Night | No Exterior Use | Uninsulated | 200% Usage | AC, SEER 15 | 60% Conditioned | Central AC | Yes | None | No | Fuel Furnace, 80% AFUE | Ducted Heating | Propane Fuel Furnace | None | None | None | No | None | None | None | None | 120000-139999 | 120000-139999 | 100000-149999 | 10 ACH50 | R-30 | Ceiling R-13 | Uninsulated | Uninsulated | Unfinished, Uninsulated | None | Brick, 12-in, 3-wythe, R-11 | Summer = 0.7, Winter = 0.85 | MISO | 100% LED | 100% Usage | 100% Usage | CR04 | None | EF 15.9 | None | None | None | None | None | None | None | None | None | Cooling Season, 7 days/wk | Left/Right at 15ft | 3 | North | None | 200% | 85% | G26000100 | Not/partially in metro area | None | None | No | Hour17 | 74 | EF 15.9, 100% Usage | Composition Shingles | Stochastic | 1 | 1 | 2018 | 31 | 12 | 15 | None | MI | Owner | 1 | High | Vacant | 1980s | 1980-99 | Electric Standard | Electricity | Yes | Sawyer Intl | 46.35 | -87.38 | F18 B18 L18 R18 | Double, Clear, Metal, Air | 0 | 0 |  | 0 | 0 |  | 0 | 0 |  | 5.5684 | 0.0087261 |  | 373.9587 | 0.58603 |  | 0 | 0 |  | 0 | 0 |  | 598.4511 | 0.93783 |  | 0 | 0 | 0 | 0 | 372.2003 | 0 | 0 |  | 0 | 0 | 0 |  | 21.9803 | 0.034445 |  | 0 | 0 |  | 0 | 0 | 0 | 0 | 0 |  | 960.1008 | 1.5046 |  | 0 | 0 | 0 | 0 | 0 | 0 | 0 | 0 | 0 | 0 |  | 0 | 0 | 0 |  | 0 | 0 | 0 | 0 |  | 0 | 0 | 23184.2662 | 0 | 0 | 25516.5258 | 25516.5258 | 39.9868 |  | 2332.2596 | 2332.2596 | 0 | 0 | 23184.2662 | 409.1834 | 0 | 0 | 6379.9332 | 683.346 | 0 | 0 | 6379.9332 | 625.2372 | 0 | 0 | 6379.9332 | 840.8786 | 0 | 0 | 6379.9332 | 6789.1166 | 7063.2792 | 7005.1703 | 7220.8118
361426 | 0 | 242.131 | TRUE | 1220 | Non-CBSA East North Central | 5A | 5A | Hour22 | 3 | Cold | None | None | East North Central | East North Central | Midwest | MI, Saginaw | Electric, 120% Usage | Standard, 120% Usage | Yes | Gas, 120% Usage | 72F | No | 0F | None | Not Applicable | G2601450 | G2601450, G26001500 | None | None | 20 ft^2 | Fiberglass | 20% Leakage, R-4 | 2 ft | None | data/cambium/LRMER_MidCase_15_2025start,data/cambium/LRMER_LowRECost_15_2025start,data/cambium/LRMER_95DecarbBy2035_15_2025start,data/cambium/LRMER_LowRECost_25_2025start | kg/MWh,kg/MWh,kg/MWh,kg/MWh | /lib/resources/data/cambium/LRMER_MidCase_15_2025start/RFCMc.csv,/lib/resources/data/cambium/LRMER_LowRECost_15_2025start/RFCMc.csv,/lib/resources/data/cambium/LRMER_95DecarbBy2035_15_2025start/RFCMc.csv,/lib/resources/data/cambium/LRMER_LowRECost_25_2025start/RFCMc.csv | lb/MBtu,lb/MBtu,lb/MBtu,lb/MBtu | 195.9,195.9,195.9,195.9 | 147.3,147.3,147.3,147.3 | 177.8,177.8,177.8,177.8 | LRMER_MidCase_15_2025start,LRMER_LowRECost_15_2025start,LRMER_95DecarbBy2035_15_2025start,LRMER_LowRECost_25_2025start | CO2e,CO2e,CO2e,CO2e | 200.0,200.0,200.0,200.0 | 200-300% | RFCMc | Vented Attic | None | None | None | None | None | Single-Family Detached | Single-Family Detached | Single-Family Detached | 1000-1499 | 0-1499 | Slab | None | 1 | 1 | <8 | None | Brick | No | Natural Gas | 70F | Yes | 6F | Night +2h | No Exterior Use | Uninsulated | 200% Usage | AC, SEER 15 | 100% Conditioned | Central AC | Yes | None | No | Fuel Furnace, 80% AFUE | Ducted Heating | Natural Gas Fuel Furnace | None | None | None | No | None | None | None | None | 40000-44999 | 40000-59999 | 40000-59999 | 15 ACH50 | R-49 | None | None | None | Unfinished, Uninsulated | Uninsulated | Brick, 12-in, 3-wythe, R-7 | Summer = 0.7, Winter = 0.85 | MISO | 100% CFL | 100% Usage | 100% Usage | CR04 | None | None | None | None | None | None | None | Has Pool | None | 1.0 HP Pump | None | Cooling Season, 7 days/wk | Left/Right at 15ft | 2 | South | None | 200% | 85% | G26001500 | In metro area, not/partially in principal city | None | None | No | Hour14 | 103 | EF 17.6, 100% Usage | Composition Shingles | Stochastic | 1 | 1 | 2018 | 31 | 12 | 15 | None | MI | Owner | 1 | High | Occupied | 1970s | 1960-79 | Natural Gas Standard | Natural Gas | Yes | Mbs Intl | 43.53 | -84.08 | F6 B6 L6 R6 | Single, Clear, Non-metal | 0 | 0 |  | 915.261 | 2.5582 |  | 34.2893 | 0.095841 |  | 145.0702 | 0.40548 |  | 1713.5865 | 4.7896 |  | 0 | 0 |  | 0 | 0 |  | 540.13 | 1.5097 |  | 0 | 0 | 0 | 0 | 0 | 40.1507 | 0.11222 |  | 0 | 491.1871 | 1.3729 |  | 21.9803 | 0.061437 |  | 3581.6215 | 10.0109 |  | 0 | 1853.3814 | 0 | 33.4101 | 0.093384 |  | 434.0383 | 1.2132 |  | 0 | 0 | 0 | 0 | 0 | 0 | 0 | 0 | 21318.8688 | 59.588 |  | 0 | 7231.2356 | 20.2119 |  | 0 | 0 | 976.2197 | 2.7286 |  | 0 | 0 | 0 | 0 | 0 | 39330.1376 | 39330.1376 | 109.931 |  | 9803.8134 | 9803.8134 | 0 | 29526.3242 | 0 | 1711.0552 | 0 | 6731.3892 | 0 | 3875.9704 | 0 | 6731.3892 | 0 | 3696.214 | 0 | 6731.3892 | 0 | 3999.8351 | 0 | 6731.3892 | 0 | 8442.4444 | 10607.3596 | 10427.6032 | 10731.2244
361451 | 0 | 242.131 | TRUE | 1220 | CBSA Detroit-Warren-Dearborn, MI | 5A | 5A | Hour23 | 3 | Cold | None | None | East North Central | East North Central | Midwest | Not in a census Place | None | None | None | Electric, 100% Usage | 72F | No | 0F | None | Not Applicable | G2601470 | G2601470, G26003100 | None | 318 Rated kWh, 100% Usage | 20 ft^2 | Fiberglass | 0% Leakage, Uninsulated | 2 ft | None | data/cambium/LRMER_MidCase_15_2025start,data/cambium/LRMER_LowRECost_15_2025start,data/cambium/LRMER_95DecarbBy2035_15_2025start,data/cambium/LRMER_LowRECost_25_2025start | kg/MWh,kg/MWh,kg/MWh,kg/MWh | /lib/resources/data/cambium/LRMER_MidCase_15_2025start/RFCMc.csv,/lib/resources/data/cambium/LRMER_LowRECost_15_2025start/RFCMc.csv,/lib/resources/data/cambium/LRMER_95DecarbBy2035_15_2025start/RFCMc.csv,/lib/resources/data/cambium/LRMER_LowRECost_25_2025start/RFCMc.csv | lb/MBtu,lb/MBtu,lb/MBtu,lb/MBtu | 195.9,195.9,195.9,195.9 | 147.3,147.3,147.3,147.3 | 177.8,177.8,177.8,177.8 | LRMER_MidCase_15_2025start,LRMER_LowRECost_15_2025start,LRMER_95DecarbBy2035_15_2025start,LRMER_LowRECost_25_2025start | CO2e,CO2e,CO2e,CO2e | 200.0,200.0,200.0,200.0 | 300-400% | RFCMc | Vented Attic | None | None | None | None | None | Single-Family Detached | Single-Family Detached | Single-Family Detached | 1000-1499 | 0-1499 | Heated Basement | None | 1 | 1 | <8 | None | Brick | No | Natural Gas | 65F | Yes | 3F | Night -3h | No Exterior Use | Uninsulated | 100% Usage | AC, SEER 13 | 80% Conditioned | Central AC | Yes | None | No | Fuel Furnace, 80% AFUE | Ducted Heating | Natural Gas Fuel Furnace | None | None | None | No | None | None | None | None | 100000-119999 | 100000-119999 | 100000-149999 | 30 ACH50 | R-19 | Uninsulated | Uninsulated | Uninsulated | Unfinished, Uninsulated | None | Brick, 12-in, 3-wythe, Uninsulated | Summer = 0.7, Winter = 0.85 | MISO | 100% Incandescent | 100% Usage | 100% Usage | CR04 | None | None | EF 12, National Average | None | None | None | None | Has Pool | None | 1.0 HP Pump | None | Cooling Season, 7 days/wk | Left/Right at 15ft | 5 | East | None | 100% | 85% | G26003100 | In metro area, not/partially in principal city | None | None | No | Hour17 | 103 | EF 17.6, 100% Usage | Wood Shingles | Stochastic | 1 | 1 | 2018 | 31 | 12 | 15 | None | MI | Owner | 1 | Medium | Occupied | 1940s | 1940-59 | Natural Gas Standard | Natural Gas | Yes | St Clair Co Intl | 42.91 | -82.52 | F18 B18 L18 R18 | Double, Low-E, Non-metal, Air, M-Gain | 0 | 0 |  | 0 | 0 |  | 0 | 0 |  | 65.0618 | 0.18185 |  | 1437.8067 | 4.0188 |  | 208.9597 | 0.58406 |  | 319.7405 | 0.8937 |  | 583.5045 | 1.6309 |  | 0 | 0 | 0 | 0 | 0 | 160.896 | 0.44972 |  | 0 | 1535.3993 | 4.2916 |  | 21.9803 | 0.061437 |  | 2547.9599 | 7.1218 |  | 0 | 2810.5516 | 0 | 603.1403 | 1.6858 |  | 434.0383 | 1.2132 |  | 0 | 0 | 0 | 0 | 0 | 0 | 0 | 0 | 23048.5743 | 64.4227 |  | 0 | 8225.6257 | 22.9913 |  | 0 | 0 | 0 | 0 |  | 0 | 0 | 0 | 0 | 0 | 42003.825 | 42003.825 | 117.4041 |  | 10729.3319 | 10729.3319 | 0 | 31274.4931 | 0 | 1865.5633 | 0 | 7129.9128 | 0 | 4241.2628 | 0 | 7129.9128 | 0 | 4035.5038 | 0 | 7129.9128 | 0 | 4381.5762 | 0 | 7129.9128 | 0 | 8995.4761 | 11371.1756 | 11165.4166 | 11511.489
361473 | 0 | 242.131 | TRUE | 333 | Non-CBSA East North Central | 6A | 6A | Hour20 | 1 | Cold | None | Standard Efficiency | East North Central | East North Central | Midwest | In another census Place | Gas, 100% Usage | EnergyStar, 100% Usage | Yes | Electric, 100% Usage | 70F | No | 0F | None | Double-Loaded Interior | G2600430 | G2600430, G26000100 | None | None | 20 ft^2 | Fiberglass | None | 2 ft | None | data/cambium/LRMER_MidCase_15_2025start,data/cambium/LRMER_LowRECost_15_2025start,data/cambium/LRMER_95DecarbBy2035_15_2025start,data/cambium/LRMER_LowRECost_25_2025start | kg/MWh,kg/MWh,kg/MWh,kg/MWh | /lib/resources/data/cambium/LRMER_MidCase_15_2025start/MROEc.csv,/lib/resources/data/cambium/LRMER_LowRECost_15_2025start/MROEc.csv,/lib/resources/data/cambium/LRMER_95DecarbBy2035_15_2025start/MROEc.csv,/lib/resources/data/cambium/LRMER_LowRECost_25_2025start/MROEc.csv | lb/MBtu,lb/MBtu,lb/MBtu,lb/MBtu | 195.9,195.9,195.9,195.9 | 147.3,147.3,147.3,147.3 | 177.8,177.8,177.8,177.8 | LRMER_MidCase_15_2025start,LRMER_LowRECost_15_2025start,LRMER_95DecarbBy2035_15_2025start,LRMER_LowRECost_25_2025start | CO2e,CO2e,CO2e,CO2e | 200.0,200.0,200.0,200.0 | 0-100% | MROEc | None | Right | None | Bottom | 6 | None | 5 to 9 Unit | Multifamily with 5+ units, 1-3 stories | Multi-Family with 5+ Units | 0-499 | 0-1499 | Unheated Basement | None | 1 | 1 | <8 | Vinyl, Light | Brick | No | Natural Gas | 65F | No | 0F | None | No Exterior Use | Uninsulated | 100% Usage | Room AC, EER 12.0 | 40% Conditioned | Room AC | No | None | No | Fuel Boiler, 80% AFUE | Non-Ducted Heating | Natural Gas Fuel Boiler | None | None | None | No | None | None | None | None | 10000-14999 | <20000 | <20000 | 8 ACH50 | None | Uninsulated | Uninsulated | Uninsulated | Finished, R-49 | None | Brick, 12-in, 3-wythe, R-11 | Summer = 0.7, Winter = 0.85 | MISO | 100% Incandescent | 100% Usage | 100% Usage | CR04 | None | None | None | None | None | None | None | None | None | None | None | Cooling Season, 7 days/wk | None | 1 | East | None | 100% | 89% | G26000100 | Not/partially in metro area | None | None | None | Hour17 | 74 | EF 17.6, 100% Usage | Asphalt Shingles, Medium | Stochastic | 1 | 1 | 2018 | 31 | 12 | 15 | None | MI | Renter | 1 | Medium | Occupied | 2010s | 2010s | Natural Gas Standard | Natural Gas | Yes | Ford | 45.82 | -88.11 | F6 B6 L6 R6 | Double, Low-E, Non-metal, Air, M-Gain | 40.7369 | 0.41716 |  | 25.7903 | 0.2641 |  | 16.9981 | 0.17406 |  | 0 | 0 |  | 180.2387 | 1.8457 |  | 0 | 0 |  | 0 | 0 |  | 104.3333 | 1.0684 |  | 0 | 0 | 0 | 0 | 0 | 116.6423 | 1.1944 |  | 0 | 774.0007 | 7.926 |  | 16.412 | 0.16806 |  | 1055.3489 | 10.807 |  | 0 | 0 | 0 | 346.9961 | 3.5533 |  | 434.0383 | 4.4447 |  | 0 | 0 | 0 | 0 | 344.0654 | 0 | 0 | 0 | 3695.0401 | 37.8381 |  | 0 | 3361.5252 | 34.4228 |  | 0 | 0 | 0 | 0 |  | 0 | 0 | 0 | 0 | 0 | 10512.4593 | 10512.4593 | 107.6501 |  | 3111.5356 | 3111.5356 | 0 | 7400.6307 | 0 | 554.8832 | 0 | 1687.2085 | 0 | 914.6336 | 0 | 1687.2085 | 0 | 837.0045 | 0 | 1687.2085 | 0 | 1130.2737 | 0 | 1687.2085 | 0 | 2242.0917 | 2601.8421 | 2524.213 | 2817.4822
361474 | 0 | 242.131 | TRUE | 1220 | CBSA Detroit-Warren-Dearborn, MI | 5A | 5A | Hour19 | 3 | Cold | None | Standard Efficiency | East North Central | East North Central | Midwest | In another census Place | Electric, 80% Usage | EnergyStar, 80% Usage | Yes | Electric, 80% Usage | 76F | No | 0F | None | Not Applicable | G2601250 | G2601250, G26002906 | None | None | 20 ft^2 | Fiberglass | 0% Leakage, Uninsulated | 2 ft | None | data/cambium/LRMER_MidCase_15_2025start,data/cambium/LRMER_LowRECost_15_2025start,data/cambium/LRMER_95DecarbBy2035_15_2025start,data/cambium/LRMER_LowRECost_25_2025start | kg/MWh,kg/MWh,kg/MWh,kg/MWh | /lib/resources/data/cambium/LRMER_MidCase_15_2025start/RFCMc.csv,/lib/resources/data/cambium/LRMER_LowRECost_15_2025start/RFCMc.csv,/lib/resources/data/cambium/LRMER_95DecarbBy2035_15_2025start/RFCMc.csv,/lib/resources/data/cambium/LRMER_LowRECost_25_2025start/RFCMc.csv | lb/MBtu,lb/MBtu,lb/MBtu,lb/MBtu | 195.9,195.9,195.9,195.9 | 147.3,147.3,147.3,147.3 | 177.8,177.8,177.8,177.8 | LRMER_MidCase_15_2025start,LRMER_LowRECost_15_2025start,LRMER_95DecarbBy2035_15_2025start,LRMER_LowRECost_25_2025start | CO2e,CO2e,CO2e,CO2e | 200.0,200.0,200.0,200.0 | 400%+ | RFCMc | Vented Attic | None | None | None | None | None | Single-Family Detached | Single-Family Detached | Single-Family Detached | 1000-1499 | 0-1499 | Heated Basement | None | 1 | 1 | <8 | None | Brick | No | Natural Gas | 70F | No | 0F | None | No Exterior Use | Uninsulated | 50% Usage | AC, SEER 13 | 100% Conditioned | Central AC | Yes | None | No | Fuel Furnace, 92.5% AFUE | Ducted Heating | Natural Gas Fuel Furnace | None | None | None | No | None | None | None | None | 200000+ | 140000+ | 150000+ | 10 ACH50 | R-30 | Uninsulated | Uninsulated | Uninsulated | Unfinished, Uninsulated | None | Brick, 12-in, 3-wythe, Uninsulated | Summer = 0.7, Winter = 0.85 | MISO | 100% Incandescent | 100% Usage | 100% Usage | CR04 | None | EF 15.9 | EF 12, National Average | None | None | None | Electric | None | None | None | None | Cooling Season, 7 days/wk | Left/Right at 15ft | 3 | South | None | 50% | 85% | G26002906 | In metro area, not/partially in principal city | None | None | No | Hour16 | 103 | EF 15.9, 100% Usage | Composition Shingles | Stochastic | 1 | 1 | 2018 | 31 | 12 | 15 | None | MI | Owner | 1 | Low | Occupied | 1950s | 1940-59 | Natural Gas Standard | Natural Gas | Yes | Oakland Co Intl | 42.67 | -83.42 | F12 B12 L12 R12 | Double, Clear, Metal, Air | 67.9925 | 0.19004 |  | 419.6778 | 1.173 |  | 24.618 | 0.068809 |  | 149.1732 | 0.41695 |  | 1386.8123 | 3.8763 |  | 0 | 0 |  | 319.7405 | 0.8937 |  | 411.1787 | 1.1493 |  | 0 | 0 | 978.8574 | 966.8415 | 0 | 160.896 | 0.44972 |  | 0 | 1535.3993 | 4.2916 |  | 21.9803 | 0.061437 |  | 1021.6458 | 2.8556 |  | 0 | 0 | 0 | 377.1825 | 1.0543 |  | 960.1008 | 2.6836 |  | 0 | 0 | 0 | 0 | 0 | 0 | 0 | 0 | 18526.7808 | 51.7839 |  | 0 | 3401.0898 | 9.5063 |  | 0 | 0 | 0 | 0 |  | 0 | 0 | 0 | 0 | 0 | 30729.674 | 30729.674 | 85.892 |  | 8801.8034 | 8801.8034 | 0 | 21927.8705 | 0 | 1597.4825 | 0 | 4999.0991 | 0 | 3568.8679 | 0 | 4999.0991 | 0 | 3374.1421 | 0 | 4999.0991 | 0 | 3725.3237 | 0 | 4999.0991 | 0 | 6596.5816 | 8567.9671 | 8373.2412 | 8724.4229
361488 | 0 | 242.131 | TRUE | 2663 | Non-CBSA East North Central | 6A | 6A | Hour4 | 5 | Cold | None | None | East North Central | East North Central | Midwest | Not in a census Place | Electric, 120% Usage | Standard, 120% Usage | Yes | Gas, 120% Usage | 72F | No | 0F | None | Not Applicable | G2601130 | G2601130, G26000400 | None | None | 20 ft^2 | Fiberglass | None | 2 ft | None | data/cambium/LRMER_MidCase_15_2025start,data/cambium/LRMER_LowRECost_15_2025start,data/cambium/LRMER_95DecarbBy2035_15_2025start,data/cambium/LRMER_LowRECost_25_2025start | kg/MWh,kg/MWh,kg/MWh,kg/MWh | /lib/resources/data/cambium/LRMER_MidCase_15_2025start/RFCMc.csv,/lib/resources/data/cambium/LRMER_LowRECost_15_2025start/RFCMc.csv,/lib/resources/data/cambium/LRMER_95DecarbBy2035_15_2025start/RFCMc.csv,/lib/resources/data/cambium/LRMER_LowRECost_25_2025start/RFCMc.csv | lb/MBtu,lb/MBtu,lb/MBtu,lb/MBtu | 195.9,195.9,195.9,195.9 | 147.3,147.3,147.3,147.3 | 177.8,177.8,177.8,177.8 | LRMER_MidCase_15_2025start,LRMER_LowRECost_15_2025start,LRMER_95DecarbBy2035_15_2025start,LRMER_LowRECost_25_2025start | CO2e,CO2e,CO2e,CO2e | 200.0,200.0,200.0,200.0 | 400%+ | RFCMc | Vented Attic | None | None | None | None | None | Single-Family Detached | Single-Family Detached | Single-Family Detached | 2500-2999 | 2500-3999 | Heated Basement | None | 2 | 2 | <8 | None | Brick | No | Natural Gas | 55F | Yes | 6F | Night -1h | No Exterior Use | Uninsulated | 200% Usage | None | None | None | No | None | No | Fuel Wall/Floor Furnace, 68% AFUE | Non-Ducted Heating | Natural Gas Fuel Wall/Floor Furnace | None | None | None | No | None | None | None | None | 80000-99999 | 80000-99999 | 60000-99999 | 20 ACH50 | R-30 | Uninsulated | Uninsulated | Uninsulated | Unfinished, Uninsulated | None | Brick, 12-in, 3-wythe, Uninsulated | Summer = 0.7, Winter = 0.85 | MISO | 100% CFL | 100% Usage | 100% Usage | CR04 | None | EF 15.9 | None | None | None | None | None | None | None | None | None | Cooling Season, 7 days/wk | Left/Right at 15ft | 3 | South | None | 200% | 85% | G26000400 | Not/partially in metro area | None | None | No | Hour2 | 103 | EF 17.6, 100% Usage | Composition Shingles | Stochastic | 1 | 1 | 2018 | 31 | 12 | 15 | None | MI | Owner | 1 | High | Vacant | <1940 | <1940 | Natural Gas Standard | Natural Gas | Yes | Wexford Co | 44.28 | -85.42 | F6 B6 L6 R6 | Double, Clear, Non-metal, Air | 0 | 0 |  | 0 | 0 |  | 0 | 0 |  | 0 | 0 |  | 0 | 0 |  | 0 | 0 |  | 0 | 0 |  | 0 | 0 |  | 0 | 0 | 0 | 0 | 0 | 0 | 0 |  | 0 | 0 | 0 |  | 27.2556 | 0.034901 |  | 0 | 0 |  | 0 | 0 | 0 | 0 | 0 |  | 914.0887 | 1.1705 |  | 0 | 0 | 0 | 0 | 0 | 0 | 0 | 0 | 41514.1032 | 53.1593 |  | 0 | 1640.9049 | 2.1012 |  | 0 | 0 | 0 | 0 |  | 0 | 0 | 0 | 0 | 0 | 44096.3524 | 44096.3524 | 56.4659 |  | 941.3443 | 941.3443 | 0 | 43155.0081 | 0 | 169.796 | 0 | 9838.4335 | 0 | 385.2247 | 0 | 9838.4335 | 0 | 360.6422 | 0 | 9838.4335 | 0 | 399.9002 | 0 | 9838.4335 | 0 | 10008.2294 | 10223.6581 | 10199.0757 | 10238.3337
361541 | 0 | 242.131 | TRUE | 2176 | Non-CBSA East North Central | 5A | 5A | Hour22 | 3 | Cold | None | Standard Efficiency | East North Central | East North Central | Midwest | In another census Place | Electric, 120% Usage | EnergyStar, 120% Usage | Yes | Electric, 120% Usage | 68F | No | 0F | None | Not Applicable | G2601570 | G2601570, G26001600 | None | None | 20 ft^2 | Fiberglass | 20% Leakage, Uninsulated | 2 ft | None | data/cambium/LRMER_MidCase_15_2025start,data/cambium/LRMER_LowRECost_15_2025start,data/cambium/LRMER_95DecarbBy2035_15_2025start,data/cambium/LRMER_LowRECost_25_2025start | kg/MWh,kg/MWh,kg/MWh,kg/MWh | /lib/resources/data/cambium/LRMER_MidCase_15_2025start/RFCMc.csv,/lib/resources/data/cambium/LRMER_LowRECost_15_2025start/RFCMc.csv,/lib/resources/data/cambium/LRMER_95DecarbBy2035_15_2025start/RFCMc.csv,/lib/resources/data/cambium/LRMER_LowRECost_25_2025start/RFCMc.csv | lb/MBtu,lb/MBtu,lb/MBtu,lb/MBtu | 195.9,195.9,195.9,195.9 | 147.3,147.3,147.3,147.3 | 177.8,177.8,177.8,177.8 | LRMER_MidCase_15_2025start,LRMER_LowRECost_15_2025start,LRMER_95DecarbBy2035_15_2025start,LRMER_LowRECost_25_2025start | CO2e,CO2e,CO2e,CO2e | 200.0,200.0,200.0,200.0 | 200-300% | RFCMc | Vented Attic | None | None | None | None | None | Single-Family Detached | Single-Family Detached | Single-Family Detached | 2000-2499 | 1500-2499 | Unheated Basement | None | 1 | 1 | <8 | Wood, Medium/Dark | Wood Frame | No | Natural Gas | 62F | No | 0F | None | No Exterior Use | Uninsulated | 200% Usage | None | None | None | Yes | None | No | Fuel Furnace, 92.5% AFUE | Ducted Heating | Natural Gas Fuel Furnace | None | None | None | No | None | None | None | None | 40000-44999 | 40000-59999 | 40000-59999 | 25 ACH50 | R-19 | Uninsulated | Uninsulated | Uninsulated | Unfinished, Uninsulated | None | Wood Stud, Uninsulated | Summer = 0.7, Winter = 0.85 | MISO | 100% LED | 100% Usage | 100% Usage | CR04 | None | None | EF 12, National Average | None | None | None | None | None | None | None | None | Cooling Season, 7 days/wk | Left/Right at 15ft | 2 | Northwest | None | 200% | 85% | G26001600 | Not/partially in metro area | None | None | No | Hour18 | 103 | EF 17.6, 100% Usage | Composition Shingles | Stochastic | 1 | 1 | 2018 | 31 | 12 | 15 | None | MI | Owner | 1 | High | Occupied | <1940 | <1940 | Natural Gas Standard | Natural Gas | Yes | Flint Bishop Intl | 42.97 | -83.75 | F9 B9 L9 R9 | Single, Clear, Non-metal | 67.9925 | 0.10655 |  | 480.0504 | 0.75228 |  | 28.1348 | 0.04409 |  | 0 | 0 |  | 0 | 0 |  | 0 | 0 |  | 319.7405 | 0.50106 |  | 835.2525 | 1.3089 |  | 0 | 0 | 0 | 0 | 0 | 34.8755 | 0.054653 |  | 0 | 575.5916 | 0.90201 |  | 21.9803 | 0.034445 |  | 4069.2918 | 6.377 |  | 0 | 0 | 0 | 486.498 | 0.76239 |  | 434.0383 | 0.68018 |  | 0 | 0 | 0 | 0 | 0 | 0 | 0 | 0 | 37931.8955 | 59.4429 |  | 0 | 6973.6261 | 10.9283 |  | 0 | 0 | 0 | 0 |  | 0 | 0 | 0 | 0 | 0 | 52258.9678 | 52258.9678 | 81.8948 |  | 7353.4462 | 7353.4462 | 0 | 44905.5216 | 0 | 1308.2919 | 0 | 10237.5077 | 0 | 2970.9339 | 0 | 10237.5077 | 0 | 2781.3463 | 0 | 10237.5077 | 0 | 3092.3918 | 0 | 10237.5077 | 0 | 11545.7996 | 13208.4415 | 13018.854 | 13329.8995
361599 | 0 | 242.131 | TRUE | 885 | CBSA Detroit-Warren-Dearborn, MI | 5A | 5A | Hour0 | 2 | Cold | None | Standard Efficiency | East North Central | East North Central | Midwest | Not in a census Place | Gas, 100% Usage | EnergyStar, 100% Usage | Yes | Gas, 100% Usage | 70F | No | 0F | None | Not Applicable | G2601250 | G2601250, G26002901 | None | None | 20 ft^2 | Fiberglass | 30% Leakage, R-4 | 2 ft | None | data/cambium/LRMER_MidCase_15_2025start,data/cambium/LRMER_LowRECost_15_2025start,data/cambium/LRMER_95DecarbBy2035_15_2025start,data/cambium/LRMER_LowRECost_25_2025start | kg/MWh,kg/MWh,kg/MWh,kg/MWh | /lib/resources/data/cambium/LRMER_MidCase_15_2025start/RFCMc.csv,/lib/resources/data/cambium/LRMER_LowRECost_15_2025start/RFCMc.csv,/lib/resources/data/cambium/LRMER_95DecarbBy2035_15_2025start/RFCMc.csv,/lib/resources/data/cambium/LRMER_LowRECost_25_2025start/RFCMc.csv | lb/MBtu,lb/MBtu,lb/MBtu,lb/MBtu | 195.9,195.9,195.9,195.9 | 147.3,147.3,147.3,147.3 | 177.8,177.8,177.8,177.8 | LRMER_MidCase_15_2025start,LRMER_LowRECost_15_2025start,LRMER_95DecarbBy2035_15_2025start,LRMER_LowRECost_25_2025start | CO2e,CO2e,CO2e,CO2e | 200.0,200.0,200.0,200.0 | 100-150% | RFCMc | Vented Attic | None | None | None | None | None | Mobile Home | Mobile Home | Mobile Home | 750-999 | 0-1499 | Ambient | None | 1 | 1 | <8 | Brick, Medium/Dark | Wood Frame | No | Natural Gas | 68F | Yes | 3F | Day and Night +2h | No Exterior Use | Uninsulated | 100% Usage | AC, SEER 10 | 100% Conditioned | Central AC | Yes | None | No | Fuel Boiler, 76% AFUE | Non-Ducted Heating | Natural Gas Fuel Boiler | None | None | None | No | None | None | None | None | 25000-29999 | 20000-39999 | 20000-39999 | 15 ACH50 | R-19 | Uninsulated | None | None | Unfinished, Uninsulated | None | Wood Stud, R-7 | Summer = 0.7, Winter = 0.85 | MISO | 100% CFL | 100% Usage | 100% Usage | CR04 | None | EF 19.9 | None | None | None | None | None | None | None | None | None | Cooling Season, 7 days/wk | Left/Right at 15ft | 3 | East | None | 100% | 94% | G26002901 | In metro area, not/partially in principal city | None | None | No | Hour8 | 103 | EF 17.6, 100% Usage | Composition Shingles | Stochastic | 1 | 1 | 2018 | 31 | 12 | 15 | None | MI | Owner | 1 | Medium | Occupied | 1970s | 1960-79 | Natural Gas Standard | Natural Gas | Yes | Oakland Co Intl | 42.67 | -83.42 | F12 B12 L12 R12 | Double, Low-E, Non-metal, Air, M-Gain | 67.9925 | 0.26198 |  | 46.8914 | 0.18068 |  | 30.7725 | 0.11857 |  | 670.5466 | 2.5837 |  | 2723.8025 | 10.4951 |  | 0 | 0 |  | 0 | 0 |  | 111.0739 | 0.42798 |  | 0 | 0 | 0 | 0 | 0 | 36.0477 | 0.1389 |  | 0 | 399.1628 | 1.538 |  | 16.412 | 0.063237 |  | 2165.2091 | 8.3428 |  | 0 | 0 | 0 | 32.2378 | 0.12422 |  | 817.9614 | 3.1517 |  | 0 | 0 | 0 | 0 | 622.776 | 0 | 0 | 0 | 17234.9235 | 66.408 |  | 0 | 5474.5676 | 21.0941 |  | 0 | 0 | 947.2057 | 3.6497 |  | 0 | 0 | 0 | 0 | 0 | 31397.5829 | 31397.5829 | 120.9783 |  | 7118.1101 | 7118.1101 | 0 | 24279.4728 | 0 | 1301.3715 | 0 | 5535.2476 | 0 | 2876.9014 | 0 | 5535.2476 | 0 | 2758.8454 | 0 | 5535.2476 | 0 | 2987.5548 | 0 | 5535.2476 | 0 | 6836.619 | 8412.149 | 8294.093 | 8522.8024
361602 | 0 | 242.131 | TRUE | 3301 | Non-CBSA East North Central | 6A | 6A | Hour15 | 5 | Cold | None | Standard Efficiency | East North Central | East North Central | Midwest | Not in a census Place | Electric, 120% Usage | Standard, 120% Usage | Yes | Gas, 120% Usage | 72F | No | 0F | None | Not Applicable | G2600850 | G2600850, G26000600 | None | None | 20 ft^2 | Fiberglass | 30% Leakage, R-4 | 2 ft | None | data/cambium/LRMER_MidCase_15_2025start,data/cambium/LRMER_LowRECost_15_2025start,data/cambium/LRMER_95DecarbBy2035_15_2025start,data/cambium/LRMER_LowRECost_25_2025start | kg/MWh,kg/MWh,kg/MWh,kg/MWh | /lib/resources/data/cambium/LRMER_MidCase_15_2025start/RFCMc.csv,/lib/resources/data/cambium/LRMER_LowRECost_15_2025start/RFCMc.csv,/lib/resources/data/cambium/LRMER_95DecarbBy2035_15_2025start/RFCMc.csv,/lib/resources/data/cambium/LRMER_LowRECost_25_2025start/RFCMc.csv | lb/MBtu,lb/MBtu,lb/MBtu,lb/MBtu | 195.9,195.9,195.9,195.9 | 147.3,147.3,147.3,147.3 | 177.8,177.8,177.8,177.8 | LRMER_MidCase_15_2025start,LRMER_LowRECost_15_2025start,LRMER_95DecarbBy2035_15_2025start,LRMER_LowRECost_25_2025start | CO2e,CO2e,CO2e,CO2e | 200.0,200.0,200.0,200.0 | 400%+ | RFCMc | Vented Attic | None | None | None | None | None | Single-Family Detached | Single-Family Detached | Single-Family Detached | 3000-3999 | 2500-3999 | Slab | None | 2 | 2 | <8 | Vinyl, Light | Brick | No | Natural Gas | 70F | Yes | 6F | Night -2h | No Exterior Use | Uninsulated | 200% Usage | None | None | None | Yes | None | No | Fuel Furnace, 80% AFUE | Ducted Heating | Natural Gas Fuel Furnace | None | None | None | No | None | None | None | None | 160000-179999 | 140000+ | 150000+ | 5 ACH50 | R-30 | None | None | None | Unfinished, Uninsulated | 2ft R10 Perimeter, Vertical | Brick, 12-in, 3-wythe, R-15 | Summer = 0.7, Winter = 0.85 | MISO | 100% LED | 100% Usage | 100% Usage | CR04 | None | None | EF 12, National Average | None | None | None | None | None | None | None | Typical Efficiency | Cooling Season, 7 days/wk | Left/Right at 15ft | 5 | West | None | 200% | 85% | G26000600 | Not/partially in metro area | None | None | No | Hour20 | 103 | EF 19.9, 100% Usage | Metal, Dark | Stochastic | 1 | 1 | 2018 | 31 | 12 | 15 | None | MI | Owner | 1 | High | Occupied | 1990s | 1980-99 | Natural Gas Standard | Natural Gas | Yes | Roben Hood | 43.72 | -85.5 | F12 B12 L12 R12 | Single, Clear, Non-metal | 40.7369 | 0.042082 |  | 1768.977 | 1.8274 |  | 66.2341 | 0.068421 |  | 0 | 0 |  | 0 | 0 |  | 0 | 0 |  | 319.7405 | 0.3303 |  | 1006.113 | 1.0393 |  | 0 | 0 | 0 | 0 | 0 | 44.2537 | 0.045715 |  | 0 | 811.5138 | 0.83831 |  | 27.2556 | 0.028156 |  | 6157.4232 | 6.3607 |  | 0 | 0 | 0 | 49.8221 | 0.051467 |  | 400.042 | 0.41325 |  | 604.6056 | 0 | 0 | 0 | 0 | 0 | 0 | 0 | 39339.8089 | 40.6388 |  | 0 | 14975.6386 | 15.4701 |  | 0 | 0 | 1457.7355 | 1.5059 |  | 0 | 0 | 0 | 0 | 0 | 67069.9005 | 67069.9005 | 69.2846 |  | 11296.7175 | 11296.7175 | 0 | 55773.183 | 0 | 2016.5633 | 0 | 12715.1099 | 0 | 4567.7976 | 0 | 12715.1099 | 0 | 4282.1959 | 0 | 12715.1099 | 0 | 4768.7948 | 0 | 12715.1099 | 0 | 14731.6732 | 17282.9076 | 16997.3059 | 17483.9048
361621 | 0 | 242.131 | TRUE | 3301 | CBSA Detroit-Warren-Dearborn, MI | 5A | 5A | Hour13 | 4 | Cold | None | Standard Efficiency | East North Central | East North Central | Midwest | Not in a census Place | Gas, 80% Usage | EnergyStar, 80% Usage | Yes | Gas, 80% Usage | 68F | No | 0F | None | Not Applicable | G2601250 | G2601250, G26002904 | None | None | 20 ft^2 | Fiberglass | None | 2 ft | None | data/cambium/LRMER_MidCase_15_2025start,data/cambium/LRMER_LowRECost_15_2025start,data/cambium/LRMER_95DecarbBy2035_15_2025start,data/cambium/LRMER_LowRECost_25_2025start | kg/MWh,kg/MWh,kg/MWh,kg/MWh | /lib/resources/data/cambium/LRMER_MidCase_15_2025start/RFCMc.csv,/lib/resources/data/cambium/LRMER_LowRECost_15_2025start/RFCMc.csv,/lib/resources/data/cambium/LRMER_95DecarbBy2035_15_2025start/RFCMc.csv,/lib/resources/data/cambium/LRMER_LowRECost_25_2025start/RFCMc.csv | lb/MBtu,lb/MBtu,lb/MBtu,lb/MBtu | 195.9,195.9,195.9,195.9 | 147.3,147.3,147.3,147.3 | 177.8,177.8,177.8,177.8 | LRMER_MidCase_15_2025start,LRMER_LowRECost_15_2025start,LRMER_95DecarbBy2035_15_2025start,LRMER_LowRECost_25_2025start | CO2e,CO2e,CO2e,CO2e | 200.0,200.0,200.0,200.0 | 400%+ | RFCMc | Vented Attic | None | None | None | None | None | Single-Family Detached | Single-Family Detached | Single-Family Detached | 3000-3999 | 2500-3999 | Unheated Basement | 3 Car | 2 | 2 | <8 | Vinyl, Light | Wood Frame | No | Natural Gas | 68F | Yes | 3F | Night -1h | No Exterior Use | Uninsulated | 50% Usage | Room AC, EER 12.0 | 20% Conditioned | Room AC | No | None | No | Fuel Wall/Floor Furnace, 60% AFUE | Non-Ducted Heating | Natural Gas Fuel Wall/Floor Furnace | None | None | None | No | None | None | None | None | 80000-99999 | 80000-99999 | 60000-99999 | 3 ACH50 | R-30 | Ceiling R-13 | Uninsulated | Uninsulated | Unfinished, Uninsulated | None | Wood Stud, R-19 | Summer = 0.7, Winter = 0.85 | MISO | 100% LED | 100% Usage | 100% Usage | CR04 | None | EF 17.6 | EF 12, National Average | None | None | None | None | None | None | None | None | Cooling Season, 7 days/wk | Left/Right at 15ft | 2 | Northeast | None | 50% | 85% | G26002904 | In metro area, not/partially in principal city | None | None | No | Hour19 | 103 | EF 17.6, 100% Usage | Composition Shingles | Stochastic | 1 | 1 | 2018 | 31 | 12 | 15 | None | MI | Owner | 1 | Low | Occupied | 1990s | 1980-99 | Natural Gas Standard | Natural Gas | Yes | Oakland Co Intl | 42.67 | -83.42 | F9 B9 L9 R9 | Double, Clear, Non-metal, Air, Exterior Clear Storm | 67.9925 | 0.070238 |  | 28.721 | 0.029669 |  | 18.7565 | 0.019376 |  | 0 | 0 |  | 428.763 | 0.44292 |  | 0 | 0 |  | 319.7405 | 0.3303 |  | 0 | 0 |  | 0 | 0 | 0 | 0 | 0 | 44.2537 | 0.045715 |  | 16.7051 | 811.5138 | 0.83831 |  | 21.9803 | 0.022706 |  | 1160.8545 | 1.1992 |  | 0 | 0 | 0 | 22.2734 | 0.023009 |  | 868.0765 | 0.89674 |  | 0 | 0 | 0 | 0 | 380.1132 | 0 | 0 | 0 | 27012.9467 | 27.9049 |  | 0 | 2991.9626 | 3.0908 |  | 0 | 0 | 650.9108 | 0.6724 |  | 0 | 0 | 0 | 0 | 0 | 34845.271 | 34845.271 | 35.9959 |  | 3809.3378 | 3809.3378 | 0 | 31035.9332 | 0 | 690.7491 | 0 | 7075.5234 | 0 | 1548.7803 | 0 | 7075.5234 | 0 | 1459.7469 | 0 | 7075.5234 | 0 | 1620.3458 | 0 | 7075.5234 | 0 | 7766.2725 | 8624.3037 | 8535.2703 | 8695.8692
361628 | 0 | 242.131 | TRUE | 853 | Non-CBSA East North Central | 6A | 6A | Hour2 | 2 | Cold | None | None | East North Central | East North Central | Midwest | Not in a census Place | Electric, 100% Usage | Standard, 100% Usage | Yes | Gas, 100% Usage | 72F | No | 0F | None | Double-Loaded Interior | G2601430 | G2601430, G26001300 | None | None | 20 ft^2 | Fiberglass | None | 2 ft | None | data/cambium/LRMER_MidCase_15_2025start,data/cambium/LRMER_LowRECost_15_2025start,data/cambium/LRMER_95DecarbBy2035_15_2025start,data/cambium/LRMER_LowRECost_25_2025start | kg/MWh,kg/MWh,kg/MWh,kg/MWh | /lib/resources/data/cambium/LRMER_MidCase_15_2025start/RFCMc.csv,/lib/resources/data/cambium/LRMER_LowRECost_15_2025start/RFCMc.csv,/lib/resources/data/cambium/LRMER_95DecarbBy2035_15_2025start/RFCMc.csv,/lib/resources/data/cambium/LRMER_LowRECost_25_2025start/RFCMc.csv | lb/MBtu,lb/MBtu,lb/MBtu,lb/MBtu | 195.9,195.9,195.9,195.9 | 147.3,147.3,147.3,147.3 | 177.8,177.8,177.8,177.8 | LRMER_MidCase_15_2025start,LRMER_LowRECost_15_2025start,LRMER_95DecarbBy2035_15_2025start,LRMER_LowRECost_25_2025start | CO2e,CO2e,CO2e,CO2e | 200.0,200.0,200.0,200.0 | 0-100% | RFCMc | None | Right | None | Bottom | 4 | None | 3 or 4 Unit | Multifamily with 2-4 Units | Multi-Family with 2 - 4 Units | 750-999 | 0-1499 | Slab | None | 1 | 1 | <8 | Brick, Medium/Dark | Wood Frame | No | Natural Gas | 62F | No | 0F | None | No Exterior Use | Uninsulated | 100% Usage | Room AC, EER 9.8 | 100% Conditioned | Room AC | No | None | No | Fuel Boiler, 76% AFUE | Non-Ducted Heating | Natural Gas Fuel Boiler | None | None | None | No | None | None | None | None | <10000 | <20000 | <20000 | 15 ACH50 | None | None | None | None | Finished, R-49 | 2ft R10 Perimeter, Vertical | Wood Stud, R-19 | Summer = 0.7, Winter = 0.85 | MISO | 100% Incandescent | 100% Usage | 100% Usage | CR04 | None | None | None | None | None | None | None | None | None | None | None | Cooling Season, 7 days/wk | 12 | 1 | Southwest | None | 100% | 96% | G26001300 | Not/partially in metro area | None | None | None | Hour12 | 103 | EF 6.7, 100% Usage | Composition Shingles | Stochastic | 1 | 1 | 2018 | 31 | 12 | 15 | None | MI | Renter | 1 | Medium | Occupied | 2000s | 2000-09 | Natural Gas Standard | Natural Gas | Yes | Houghton Lake Rosco | 44.37 | -84.69 | F15 B15 L15 R15 | Double, Clear, Non-metal, Air | 0 | 0 |  | 552.439 | 2.2085 |  | 20.808 | 0.083183 |  | 0 | 0 |  | 974.1682 | 3.8944 |  | 0 | 0 |  | 0 | 0 |  | 66.8202 | 0.26712 |  | 0 | 0 | 0 | 0 | 0 | 142.7256 | 0.57057 |  | 0 | 1220.3479 | 4.8785 |  | 16.412 | 0.065609 |  | 1328.1981 | 5.3097 |  | 0 | 0 | 0 | 23.7388 | 0.094899 |  | 1356.0398 | 5.421 |  | 0 | 0 | 0 | 0 | 0 | 0 | 0 | 0 | 5757.3812 | 23.016 |  | 0 | 3339.5448 | 13.3503 |  | 0 | 0 | 694.8715 | 2.7779 |  | 0 | 0 | 0 | 0 | 0 | 15493.2021 | 15493.2021 | 61.9365 |  | 5701.4046 | 5701.4046 | 0 | 9791.7975 | 0 | 1020.5066 | 0 | 2232.3412 | 0 | 2289.9384 | 0 | 2232.3412 | 0 | 2176.1275 | 0 | 2232.3412 | 0 | 2381.4343 | 0 | 2232.3412 | 0 | 3252.8479 | 4522.2796 | 4408.4688 | 4613.7756
361678 | 0 | 242.131 | TRUE | 1690 | CBSA Detroit-Warren-Dearborn, MI | 5A | 5A | Hour2 | 3 | Cold | None | Standard Efficiency | East North Central | East North Central | Midwest | In another census Place | Gas, 100% Usage | Standard, 100% Usage | Yes | Gas, 100% Usage | 70F | No | 0F | None | Not Applicable | G2600870 | G2600870, G26001701 | None | None | 20 ft^2 | Fiberglass | 30% Leakage, R-8 | 2 ft | None | data/cambium/LRMER_MidCase_15_2025start,data/cambium/LRMER_LowRECost_15_2025start,data/cambium/LRMER_95DecarbBy2035_15_2025start,data/cambium/LRMER_LowRECost_25_2025start | kg/MWh,kg/MWh,kg/MWh,kg/MWh | /lib/resources/data/cambium/LRMER_MidCase_15_2025start/RFCMc.csv,/lib/resources/data/cambium/LRMER_LowRECost_15_2025start/RFCMc.csv,/lib/resources/data/cambium/LRMER_95DecarbBy2035_15_2025start/RFCMc.csv,/lib/resources/data/cambium/LRMER_LowRECost_25_2025start/RFCMc.csv | lb/MBtu,lb/MBtu,lb/MBtu,lb/MBtu | 195.9,195.9,195.9,195.9 | 147.3,147.3,147.3,147.3 | 177.8,177.8,177.8,177.8 | LRMER_MidCase_15_2025start,LRMER_LowRECost_15_2025start,LRMER_95DecarbBy2035_15_2025start,LRMER_LowRECost_25_2025start | CO2e,CO2e,CO2e,CO2e | 200.0,200.0,200.0,200.0 | 400%+ | RFCMc | Vented Attic | None | None | None | None | None | Single-Family Detached | Single-Family Detached | Single-Family Detached | 1500-1999 | 1500-2499 | Slab | 2 Car | 2 | 2 | <8 | Vinyl, Light | Brick | No | Natural Gas | 68F | Yes | 3F | Night -3h | No Exterior Use | Uninsulated | 100% Usage | AC, SEER 13 | 80% Conditioned | Central AC | Yes | None | No | Fuel Furnace, 80% AFUE | Ducted Heating | Natural Gas Fuel Furnace | None | None | None | No | None | None | None | None | 80000-99999 | 80000-99999 | 60000-99999 | 5 ACH50 | R-38 | None | None | None | Unfinished, Uninsulated | 2ft R10 Perimeter, Vertical | Brick, 12-in, 3-wythe, R-15 | Summer = 0.7, Winter = 0.85 | MISO | 100% Incandescent | 100% Usage | 100% Usage | CR04 | None | None | None | None | None | None | None | Has Pool | Gas | 1.0 HP Pump | None | Cooling Season, 7 days/wk | Left/Right at 15ft | 2 | Northwest | None | 100% | 85% | G26001701 | In metro area, not/partially in principal city | None | None | No | Hour17 | 103 | EF 10.5, 100% Usage | Composition Shingles | Stochastic | 1 | 1 | 2018 | 31 | 12 | 15 | None | MI | Owner | 1 | Medium | Occupied | 2000s | 2000-09 | Natural Gas Standard | Natural Gas | Yes | Oakland Co Intl | 42.67 | -83.42 | F18 B18 L18 R18 | Double, Clear, Non-metal, Air | 67.9925 | 0.13719 |  | 68.2856 | 0.13778 |  | 28.4279 | 0.05736 |  | 628.0513 | 1.2673 |  | 2125.0583 | 4.2878 |  | 0 | 0 |  | 0 | 0 |  | 400.3351 | 0.80778 |  | 0 | 0 | 0 | 0 | 0 | 184.6348 | 0.37255 |  | 99.9372 | 1938.9582 | 3.9123 |  | 21.9803 | 0.044351 |  | 1910.5303 | 3.855 |  | 0 | 1992.0041 | 0 | 27.8418 | 0.056178 |  | 727.1093 | 1.4671 |  | 0 | 0 | 0 | 0 | 905.8827 | 0 | 0 | 0 | 22211.8564 | 44.818 |  | 0 | 4486.0389 | 9.0517 |  | 0 | 5521.459 | 813.5653 | 1.6416 |  | 0 | 0 | 0 | 0 | 0 | 44159.9488 | 44159.9488 | 89.1038 |  | 10221.1466 | 10221.1466 | 0 | 33938.8022 | 0 | 1810.6178 | 0 | 7737.3496 | 0 | 4064.3881 | 0 | 7737.3496 | 0 | 3886.3291 | 0 | 7737.3496 | 0 | 4210.5174 | 0 | 7737.3496 | 0 | 9547.9674 | 11801.7377 | 11623.6787 | 11947.8671
361693 | 0 | 242.131 | TRUE | 2176 | Non-CBSA East North Central | 5A | 5A | Hour17 | 3 | Cold | None | Standard Efficiency | East North Central | East North Central | Midwest | Not in a census Place | Electric, 100% Usage | EnergyStar, 100% Usage | Yes | Electric, 100% Usage | 75F | No | 0F | None | Not Applicable | G2600370 | G2600370, G26001900 | None | None | 20 ft^2 | Fiberglass | 0% Leakage, Uninsulated | 2 ft | None | data/cambium/LRMER_MidCase_15_2025start,data/cambium/LRMER_LowRECost_15_2025start,data/cambium/LRMER_95DecarbBy2035_15_2025start,data/cambium/LRMER_LowRECost_25_2025start | kg/MWh,kg/MWh,kg/MWh,kg/MWh | /lib/resources/data/cambium/LRMER_MidCase_15_2025start/RFCMc.csv,/lib/resources/data/cambium/LRMER_LowRECost_15_2025start/RFCMc.csv,/lib/resources/data/cambium/LRMER_95DecarbBy2035_15_2025start/RFCMc.csv,/lib/resources/data/cambium/LRMER_LowRECost_25_2025start/RFCMc.csv | lb/MBtu,lb/MBtu,lb/MBtu,lb/MBtu | 195.9,195.9,195.9,195.9 | 147.3,147.3,147.3,147.3 | 177.8,177.8,177.8,177.8 | LRMER_MidCase_15_2025start,LRMER_LowRECost_15_2025start,LRMER_95DecarbBy2035_15_2025start,LRMER_LowRECost_25_2025start | CO2e,CO2e,CO2e,CO2e | 200.0,200.0,200.0,200.0 | 200-300% | RFCMc | Vented Attic | None | None | None | None | None | Single-Family Detached | Single-Family Detached | Single-Family Detached | 2000-2499 | 1500-2499 | Heated Basement | 2 Car | 2 | 2 | <8 | None | Brick | No | Other Fuel | 67F | Yes | 6F | Day and Night +2h | No Exterior Use | Uninsulated | 100% Usage | None | None | None | Yes | None | No | Other | Ducted Heating | None | None | None | None | No | None | None | None | None | 50000-59999 | 40000-59999 | 40000-59999 | 8 ACH50 | R-30 | Uninsulated | Wall R-10, Exterior | R-10, Exterior | Unfinished, Uninsulated | None | Brick, 12-in, 3-wythe, R-11 | Summer = 0.7, Winter = 0.85 | MISO | 100% LED | 100% Usage | 100% Usage | CR04 | None | None | None | None | Gas Grill | None | None | None | None | None | None | Cooling Season, 7 days/wk | Left/Right at 15ft | 2 | South | None | 100% | 85% | G26001900 | In metro area, not/partially in principal city | None | None | No | Hour14 | 103 | EF 17.6, 100% Usage | Asphalt Shingles, Medium | Stochastic | 1 | 1 | 2018 | 31 | 12 | 15 | None | MI | Owner | 1 | Medium | Occupied | 2000s | 2000-09 | Electric Standard | Electricity | Yes | Lansing Capital Cit | 42.78 | -84.58 | F12 B12 L12 R12 | Double, Clear, Non-metal, Air | 67.9925 | 0.10655 |  | 400.042 | 0.6269 |  | 23.4457 | 0.036742 |  | 0 | 0 |  | 0 | 0 |  | 0 | 0 |  | 0 | 0 |  | 0 | 0 |  | 0 | 0 | 0 | 0 | 2500.4824 | 34.8755 | 0.054653 |  | 16.7051 | 575.5916 | 0.90201 |  | 21.9803 | 0.034445 |  | 2034.4994 | 3.1883 |  | 0 | 0 | 0 | 405.6104 | 0.63563 |  | 434.0383 | 0.68018 |  | 0 | 0 | 0 | 0 | 0 | 0 | 828.805 | 0 | 0 | 0 |  | 0 | 0 | 0 |  | 0 | 0 | 0 | 0 |  | 0 | 0 | 0 | 0 | 0 | 7343.7749 | 7343.7749 | 11.5084 |  | 6515.263 | 6515.263 | 0 | 828.805 | 0 | 1152.7733 | 0 | 188.9171 | 0 | 2619.4134 | 0 | 188.9171 | 0 | 2459.2771 | 0 | 188.9171 | 0 | 2736.1145 | 0 | 188.9171 | 0 | 1341.6904 | 2808.3305 | 2648.1943 | 2925.0317
361716 | 0 | 242.131 | TRUE | 1138 | Non-CBSA East North Central | 5A | 5A | Hour4 | 2 | Cold | None | None | East North Central | East North Central | Midwest | Not in a census Place | None | None | None | Gas, 120% Usage | 68F | Yes | 2F | Day and Night Setup +1h | Double-Loaded Interior | G2601610 | G2601610, G26002701 | None | None | 20 ft^2 | Fiberglass | 20% Leakage, R-8 | 2 ft | None | data/cambium/LRMER_MidCase_15_2025start,data/cambium/LRMER_LowRECost_15_2025start,data/cambium/LRMER_95DecarbBy2035_15_2025start,data/cambium/LRMER_LowRECost_25_2025start | kg/MWh,kg/MWh,kg/MWh,kg/MWh | /lib/resources/data/cambium/LRMER_MidCase_15_2025start/RFCMc.csv,/lib/resources/data/cambium/LRMER_LowRECost_15_2025start/RFCMc.csv,/lib/resources/data/cambium/LRMER_95DecarbBy2035_15_2025start/RFCMc.csv,/lib/resources/data/cambium/LRMER_LowRECost_25_2025start/RFCMc.csv | lb/MBtu,lb/MBtu,lb/MBtu,lb/MBtu | 195.9,195.9,195.9,195.9 | 147.3,147.3,147.3,147.3 | 177.8,177.8,177.8,177.8 | LRMER_MidCase_15_2025start,LRMER_LowRECost_15_2025start,LRMER_95DecarbBy2035_15_2025start,LRMER_LowRECost_25_2025start | CO2e,CO2e,CO2e,CO2e | 200.0,200.0,200.0,200.0 | 300-400% | RFCMc | None | Left | None | Bottom | 10 | None | 10 to 19 Unit | Multifamily with 5+ units, 4-7 stories | Multi-Family with 5+ Units | 1000-1499 | 0-1499 | Slab | None | 4 | 4+ | <8 | None | Concrete | No | Natural Gas | 70F | No | 0F | None | No Exterior Use | Uninsulated | 200% Usage | AC, SEER 15 | 100% Conditioned | Central AC | Yes | None | No | Fuel Furnace, 80% AFUE | Ducted Heating | Natural Gas Fuel Furnace | None | None | None | No | None | None | None | None | 80000-99999 | 80000-99999 | 60000-99999 | 15 ACH50 | None | None | None | None | Finished, R-19 | 2ft R5 Perimeter, Vertical | CMU, 6-in Hollow, R-19 | Summer = 0.7, Winter = 0.85 | MISO | 100% Incandescent | 100% Usage | 100% Usage | CR04 | None | None | None | None | None | None | None | None | None | None | None | Cooling Season, 7 days/wk | 4 | 3 | South | None | 200% | 89% | G26002701 | In metro area, not/partially in principal city | None | None | None | Hour16 | 103 | EF 6.7, 100% Usage | Asphalt Shingles, Medium | Stochastic | 1 | 1 | 2018 | 31 | 12 | 15 | None | MI | Renter | 1 | High | Occupied | 2000s | 2000-09 | Natural Gas Standard | Natural Gas | Yes | Ann Arbor Municipal | 42.22 | -83.75 | F15 B15 L15 R15 | Double, Clear, Metal, Air | 0 | 0 |  | 0 | 0 |  | 0 | 0 |  | 546.2845 | 1.6369 |  | 1743.7729 | 5.2252 |  | 0 | 0 |  | 0 | 0 |  | 254.9718 | 0.76402 |  | 0 | 0 | 0 | 0 | 0 | 156.793 | 0.46983 |  | 0 | 1465.0623 | 4.39 |  | 16.412 | 0.049178 |  | 3310.8239 | 9.9208 |  | 0 | 0 | 0 | 35.4616 | 0.10626 |  | 1356.0398 | 4.0634 |  | 0 | 0 | 0 | 0 | 0 | 0 | 0 | 0 | 12090.3539 | 36.2286 |  | 0 | 7822.0669 | 23.4387 |  | 0 | 0 | 1040.6954 | 3.1184 |  | 0 | 0 | 0 | 0 | 0 | 29838.7379 | 29838.7379 | 89.4113 |  | 8885.6218 | 8885.6218 | 0 | 20953.1161 | 0 | 1605.6177 | 0 | 4776.9073 | 0 | 3596.7816 | 0 | 4776.9073 | 0 | 3407.8676 | 0 | 4776.9073 | 0 | 3745.9699 | 0 | 4776.9073 | 0 | 6382.525 | 8373.6889 | 8184.7749 | 8522.8773
361746 | 0 | 242.131 | TRUE | 1690 | Non-CBSA East North Central | 6A | 6A | Hour3 | 3 | Cold | None | Standard Efficiency, No usage | East North Central | East North Central | Midwest | Not in a census Place | Electric, 100% Usage | EnergyStar, 100% Usage | Yes | Electric, 100% Usage | 70F | Yes | 2F | Night Setup -4h | Not Applicable | G2601370 | G2601370, G26000300 | None | 318 Rated kWh, 100% Usage | 20 ft^2 | Fiberglass | 0% Leakage, Uninsulated | 2 ft | None | data/cambium/LRMER_MidCase_15_2025start,data/cambium/LRMER_LowRECost_15_2025start,data/cambium/LRMER_95DecarbBy2035_15_2025start,data/cambium/LRMER_LowRECost_25_2025start | kg/MWh,kg/MWh,kg/MWh,kg/MWh | /lib/resources/data/cambium/LRMER_MidCase_15_2025start/RFCMc.csv,/lib/resources/data/cambium/LRMER_LowRECost_15_2025start/RFCMc.csv,/lib/resources/data/cambium/LRMER_95DecarbBy2035_15_2025start/RFCMc.csv,/lib/resources/data/cambium/LRMER_LowRECost_25_2025start/RFCMc.csv | lb/MBtu,lb/MBtu,lb/MBtu,lb/MBtu | 195.9,195.9,195.9,195.9 | 147.3,147.3,147.3,147.3 | 177.8,177.8,177.8,177.8 | LRMER_MidCase_15_2025start,LRMER_LowRECost_15_2025start,LRMER_95DecarbBy2035_15_2025start,LRMER_LowRECost_25_2025start | CO2e,CO2e,CO2e,CO2e | 200.0,200.0,200.0,200.0 | 400%+ | RFCMc | Vented Attic | None | None | None | None | None | Single-Family Detached | Single-Family Detached | Single-Family Detached | 1500-1999 | 1500-2499 | Heated Basement | None | 2 | 2 | <8 | None | Brick | No | Propane | 55F | Yes | 3F | Day and Night -5h | No Exterior Use | Uninsulated | 100% Usage | AC, SEER 10 | 100% Conditioned | Central AC | Yes | None | No | Fuel Wall/Floor Furnace, 68% AFUE | Non-Ducted Heating | Propane Fuel Wall/Floor Furnace | None | None | None | No | None | None | None | None | 60000-69999 | 60000-79999 | 60000-99999 | 10 ACH50 | R-30 | Uninsulated | Uninsulated | Uninsulated | Unfinished, Uninsulated | None | Brick, 12-in, 3-wythe, R-7 | Summer = 0.7, Winter = 0.85 | MISO | 100% CFL | 100% Usage | 100% Usage | CR04 | None | None | None | None | None | None | None | None | None | None | None | Cooling Season, 7 days/wk | Left/Right at 15ft | 1 | North | None | 100% | 85% | G26000300 | Not/partially in metro area | None | None | No | Hour11 | 103 | EF 17.6, 100% Usage | Asphalt Shingles, Medium | Stochastic | 1 | 1 | 2018 | 31 | 12 | 15 | None | MI | Owner | 1 | Medium | Vacant | 1970s | 1960-79 | Electric Standard | Electricity | Yes | Gaylord Rgnl | 45.01 | -84.7 | F12 B12 L12 R12 | Single, Clear, Non-metal | 0 | 0 |  | 0 | 0 |  | 0 | 0 |  | 314.1722 | 0.63392 |  | 1382.1232 | 2.7888 |  | 0 | 0 |  | 0 | 0 |  | 0 | 0 |  | 0 | 0 | 0 | 0 | 366.3388 | 0 | 0 |  | 0 | 0 | 0 |  | 21.9803 | 0.044351 |  | 0 | 0 |  | 0 | 0 | 0 | 0 | 0 |  | 434.0383 | 0.87578 |  | 0 | 0 | 0 | 0 | 0 | 0 | 0 | 0 | 0 | 0 |  | 0 | 0 | 0 |  | 0 | 0 | 0 | 0 |  | 0 | 0 | 21771.3706 | 0 | 0 | 24290.0234 | 24290.0234 | 49.0112 |  | 2518.6528 | 2518.6528 | 0 | 0 | 21771.3706 | 464.88 | 0 | 0 | 5991.1542 | 1014.619 | 0 | 0 | 5991.1542 | 985.7288 | 0 | 0 | 5991.1542 | 1035.071 | 0 | 0 | 5991.1542 | 6456.0342 | 7005.7732 | 6976.883 | 7026.2252
361763 | 0 | 242.131 | TRUE | 1138 | Non-CBSA East North Central | 5A | 5A | Hour17 | 3 | Cold | None | Standard Efficiency | East North Central | East North Central | Midwest | MI, Battle Creek | None | None | None | Gas, 120% Usage | 70F | No | 0F | None | Double-Loaded Interior | G2600250 | G2600250, G26002000 | None | None | 20 ft^2 | Fiberglass | 20% Leakage, Uninsulated | 2 ft | None | data/cambium/LRMER_MidCase_15_2025start,data/cambium/LRMER_LowRECost_15_2025start,data/cambium/LRMER_95DecarbBy2035_15_2025start,data/cambium/LRMER_LowRECost_25_2025start | kg/MWh,kg/MWh,kg/MWh,kg/MWh | /lib/resources/data/cambium/LRMER_MidCase_15_2025start/RFCMc.csv,/lib/resources/data/cambium/LRMER_LowRECost_15_2025start/RFCMc.csv,/lib/resources/data/cambium/LRMER_95DecarbBy2035_15_2025start/RFCMc.csv,/lib/resources/data/cambium/LRMER_LowRECost_25_2025start/RFCMc.csv | lb/MBtu,lb/MBtu,lb/MBtu,lb/MBtu | 195.9,195.9,195.9,195.9 | 147.3,147.3,147.3,147.3 | 177.8,177.8,177.8,177.8 | LRMER_MidCase_15_2025start,LRMER_LowRECost_15_2025start,LRMER_95DecarbBy2035_15_2025start,LRMER_LowRECost_25_2025start | CO2e,CO2e,CO2e,CO2e | 200.0,200.0,200.0,200.0 | 200-300% | RFCMc | None | Middle | None | Bottom | 20 | None | 20 to 49 Unit | Multifamily with 5+ units, 1-3 stories | Multi-Family with 5+ Units | 1000-1499 | 0-1499 | Vented Crawlspace | None | 1 | 1 | <8 | Vinyl, Light | Brick | No | Natural Gas | 70F | Yes | 3F | Day and Night +1h | No Exterior Use | Uninsulated | 200% Usage | None | None | None | Yes | None | No | Fuel Furnace, 92.5% AFUE | Ducted Heating | Natural Gas Fuel Furnace | None | None | None | No | None | None | None | None | 80000-99999 | 80000-99999 | 60000-99999 | 10 ACH50 | None | Uninsulated | Uninsulated | Uninsulated | Finished, R-49 | None | Brick, 12-in, 3-wythe, R-11 | Summer = 0.7, Winter = 0.85 | MISO | 100% CFL | 100% Usage | 100% Usage | CR04 | None | None | None | None | None | None | None | None | None | None | None | Cooling Season, 7 days/wk | 27 | 5 | Southeast | None | 200% | 89% | G26002000 | In metro area, not/partially in principal city | None | None | None | Hour14 | 103 | EF 15.9, 100% Usage | Asphalt Shingles, Medium | Stochastic | 1 | 1 | 2018 | 31 | 12 | 15 | None | MI | Renter | 1 | High | Occupied | 1990s | 1980-99 | Natural Gas Standard | Natural Gas | No | W K Kellogg | 42.31 | -85.25 | F6 B6 L6 R6 | Single, Clear, Metal, Exterior Clear Storm | 67.9925 | 0.20374 |  | 0 | 0 |  | 0 | 0 |  | 0 | 0 |  | 0 | 0 |  | 0 | 0 |  | 0 | 0 |  | 167.6367 | 0.50232 |  | 0 | 0 | 0 | 0 | 0 | 39.2715 | 0.11768 |  | 0 | 468.6206 | 1.4042 |  | 21.9803 | 0.065864 |  | 3966.1308 | 11.8845 |  | 0 | 0 | 0 | 42.4953 | 0.12734 |  | 480.0504 | 1.4385 |  | 0 | 0 | 0 | 0 | 0 | 0 | 0 | 0 | 7562.699 | 22.6615 |  | 0 | 10509.5286 | 31.4916 |  | 0 | 0 | 1247.6035 | 3.7384 |  | 0 | 0 | 0 | 0 | 0 | 24574.0092 | 24574.0092 | 73.6357 |  | 5254.1781 | 5254.1781 | 0 | 19319.8311 | 0 | 943.6871 | 0 | 4404.5311 | 0 | 2134.7359 | 0 | 4404.5311 | 0 | 1998.645 | 0 | 4404.5311 | 0 | 2228.5701 | 0 | 4404.5311 | 0 | 5348.2183 | 6539.267 | 6403.1762 | 6633.1012
361845 | 0 | 242.131 | TRUE | 2176 | CBSA Detroit-Warren-Dearborn, MI | 5A | 5A | Hour3 | 4 | Cold | None | Standard Efficiency | East North Central | East North Central | Midwest | MI, Pontiac | Gas, 100% Usage | EnergyStar, 100% Usage | Yes | Gas, 100% Usage | 70F | No | 0F | None | Not Applicable | G2601250 | G2601250, G26002904 | None | 290 Rated kWh, 100% Usage | 20 ft^2 | Fiberglass | 10% Leakage, Uninsulated | 2 ft | None | data/cambium/LRMER_MidCase_15_2025start,data/cambium/LRMER_LowRECost_15_2025start,data/cambium/LRMER_95DecarbBy2035_15_2025start,data/cambium/LRMER_LowRECost_25_2025start | kg/MWh,kg/MWh,kg/MWh,kg/MWh | /lib/resources/data/cambium/LRMER_MidCase_15_2025start/RFCMc.csv,/lib/resources/data/cambium/LRMER_LowRECost_15_2025start/RFCMc.csv,/lib/resources/data/cambium/LRMER_95DecarbBy2035_15_2025start/RFCMc.csv,/lib/resources/data/cambium/LRMER_LowRECost_25_2025start/RFCMc.csv | lb/MBtu,lb/MBtu,lb/MBtu,lb/MBtu | 195.9,195.9,195.9,195.9 | 147.3,147.3,147.3,147.3 | 177.8,177.8,177.8,177.8 | LRMER_MidCase_15_2025start,LRMER_LowRECost_15_2025start,LRMER_95DecarbBy2035_15_2025start,LRMER_LowRECost_25_2025start | CO2e,CO2e,CO2e,CO2e | 200.0,200.0,200.0,200.0 | 100-150% | RFCMc | Vented Attic | None | None | None | None | None | Single-Family Detached | Single-Family Detached | Single-Family Detached | 2000-2499 | 1500-2499 | Vented Crawlspace | 1 Car | 1 | 1 | <8 | None | Brick | No | Natural Gas | 72F | Yes | 3F | Night +3h | No Exterior Use | Uninsulated | 100% Usage | Room AC, EER 10.7 | 80% Conditioned | Room AC | Yes | None | No | Fuel Furnace, 92.5% AFUE | Ducted Heating | Natural Gas Fuel Furnace | None | None | None | No | None | None | None | None | 40000-44999 | 40000-59999 | 40000-59999 | 15 ACH50 | R-7 | Uninsulated | Uninsulated | Uninsulated | Unfinished, Uninsulated | None | Brick, 12-in, 3-wythe, Uninsulated | Summer = 0.7, Winter = 0.85 | MISO | 100% CFL | 100% Usage | 100% Usage | CR04 | None | EF 17.6 | None | None | None | None | Electric | Has Pool | Gas | 1.0 HP Pump | None | Cooling Season, 7 days/wk | Left/Right at 15ft | 6 | Southwest | None | 100% | 85% | G26002904 | In metro area, not/partially in principal city | None | None | No | Hour8 | 103 | EF 17.6, 100% Usage | Asphalt Shingles, Medium | Stochastic | 1 | 1 | 2018 | 31 | 12 | 15 | None | MI | Owner | 1 | Medium | Occupied | 1960s | 1960-79 | Natural Gas Standard | Natural Gas | Yes | Oakland Co Intl | 42.67 | -83.42 | F18 B18 L18 R18 | Single, Clear, Non-metal | 67.9925 | 0.10655 |  | 80.3015 | 0.12584 |  | 52.4597 | 0.082209 |  | 0 | 0 |  | 3114.1732 | 4.8802 |  | 229.7677 | 0.36007 |  | 0 | 0 |  | 1266.6532 | 1.985 |  | 0 | 0 | 1537.1578 | 1518.6943 | 0 | 52.1667 | 0.08175 |  | 24.911 | 753.7788 | 1.1812 |  | 21.9803 | 0.034445 |  | 3044.1292 | 4.7704 |  | 0 | 3411.9334 | 0 | 46.0122 | 0.072105 |  | 868.0765 | 1.3604 |  | 0 | 0 | 0 | 0 | 1065.8995 | 0 | 0 | 0 | 57127.4645 | 89.5242 |  | 0 | 9191.881 | 14.4046 |  | 0 | 9456.8173 | 1348.42 | 2.1131 |  | 0 | 0 | 0 | 0 | 0 | 94280.3771 | 94280.3771 | 147.7464 |  | 16089.8948 | 16089.8948 | 0 | 78190.4823 | 0 | 2839.3091 | 0 | 17825.8046 | 0 | 6406.8516 | 0 | 17825.8046 | 0 | 6103.3507 | 0 | 17825.8046 | 0 | 6621.9692 | 0 | 17825.8046 | 0 | 20665.1136 | 24232.6562 | 23929.1553 | 24447.7737
361848 | 0 | 242.131 | TRUE | 2176 | Non-CBSA East North Central | 5A | 5A | Hour7 | 4 | Cold | None | None | East North Central | East North Central | Midwest | Not in a census Place | Electric, 80% Usage | EnergyStar, 80% Usage | Yes | Gas, 80% Usage | 70F | No | 0F | None | Not Applicable | G2600810 | G2600810, G26001003 | None | 318 Rated kWh, 80% Usage | 20 ft^2 | Fiberglass | 30% Leakage, R-8 | 2 ft | None | data/cambium/LRMER_MidCase_15_2025start,data/cambium/LRMER_LowRECost_15_2025start,data/cambium/LRMER_95DecarbBy2035_15_2025start,data/cambium/LRMER_LowRECost_25_2025start | kg/MWh,kg/MWh,kg/MWh,kg/MWh | /lib/resources/data/cambium/LRMER_MidCase_15_2025start/RFCMc.csv,/lib/resources/data/cambium/LRMER_LowRECost_15_2025start/RFCMc.csv,/lib/resources/data/cambium/LRMER_95DecarbBy2035_15_2025start/RFCMc.csv,/lib/resources/data/cambium/LRMER_LowRECost_25_2025start/RFCMc.csv | lb/MBtu,lb/MBtu,lb/MBtu,lb/MBtu | 195.9,195.9,195.9,195.9 | 147.3,147.3,147.3,147.3 | 177.8,177.8,177.8,177.8 | LRMER_MidCase_15_2025start,LRMER_LowRECost_15_2025start,LRMER_95DecarbBy2035_15_2025start,LRMER_LowRECost_25_2025start | CO2e,CO2e,CO2e,CO2e | 200.0,200.0,200.0,200.0 | 400%+ | RFCMc | Vented Attic | None | None | None | None | None | Single-Family Detached | Single-Family Detached | Single-Family Detached | 2000-2499 | 1500-2499 | Ambient | None | 1 | 1 | <8 | Vinyl, Light | Wood Frame | No | Natural Gas | 68F | No | 0F | None | No Exterior Use | Uninsulated | 50% Usage | AC, SEER 15 | 80% Conditioned | Central AC | Yes | None | No | Fuel Furnace, 92.5% AFUE | Ducted Heating | Natural Gas Fuel Furnace | None | None | None | No | None | None | None | None | 100000-119999 | 100000-119999 | 100000-149999 | 10 ACH50 | R-38 | Ceiling R-30 | None | None | Unfinished, Uninsulated | None | Wood Stud, R-15 | Summer = 0.7, Winter = 0.85 | MISO | 100% CFL | 100% Usage | 100% Usage | CR04 | None | EF 17.6 | EF 12, National Average | None | None | None | None | None | None | None | None | Cooling Season, 7 days/wk | Left/Right at 15ft | 1 | East | None | 50% | 85% | G26001003 | In metro area, not/partially in principal city | None | None | No | Hour8 | 103 | EF 17.6, 100% Usage | Composition Shingles | Stochastic | 1 | 1 | 2018 | 31 | 12 | 15 | None | MI | Owner | 1 | Low | Occupied | 2000s | 2000-09 | Natural Gas Standard | Natural Gas | Yes | Grand Rapids Kent C | 42.88 | -85.52 | F15 B15 L15 R15 | Double, Low-E, Non-metal, Air, M-Gain | 0 | 0 |  | 220.6825 | 0.34583 |  | 12.8951 | 0.020208 |  | 400.3351 | 0.62736 |  | 1659.6615 | 2.6008 |  | 48.3567 | 0.07578 |  | 319.7405 | 0.50106 |  | 475.9474 | 0.74586 |  | 0 | 0 | 0 | 0 | 0 | 52.1667 | 0.08175 |  | 0 | 753.7788 | 1.1812 |  | 21.9803 | 0.034445 |  | 891.2291 | 1.3966 |  | 0 | 0 | 0 | 18.4635 | 0.028934 |  | 868.0765 | 1.3604 |  | 0 | 0 | 0 | 0 | 0 | 0 | 0 | 0 | 28094.672 | 44.027 |  | 0 | 2213.5658 | 3.4689 |  | 0 | 0 | 543.9399 | 0.85241 |  | 0 | 0 | 0 | 0 | 0 | 36595.1984 | 36595.1984 | 57.3482 |  | 5743.0207 | 5743.0207 | 0 | 30852.1777 | 0 | 1033.8989 | 0 | 7033.6568 | 0 | 2303.5484 | 0 | 7033.6568 | 0 | 2199.9951 | 0 | 7033.6568 | 0 | 2396.9708 | 0 | 7033.6568 | 0 | 8067.5558 | 9337.2053 | 9233.652 | 9430.6276
361875 | 0 | 242.131 | TRUE | 1220 | CBSA Detroit-Warren-Dearborn, MI | 5A | 5A | Hour10 | 3 | Cold | None | None | East North Central | East North Central | Midwest | In another census Place | Electric, 80% Usage | Standard, 80% Usage | Yes | Electric, 80% Usage | 72F | No | 0F | None | Not Applicable | G2601630 | G2601630, G26003204 | None | 290 Rated kWh, 80% Usage | 20 ft^2 | Fiberglass | None | 2 ft | None | data/cambium/LRMER_MidCase_15_2025start,data/cambium/LRMER_LowRECost_15_2025start,data/cambium/LRMER_95DecarbBy2035_15_2025start,data/cambium/LRMER_LowRECost_25_2025start | kg/MWh,kg/MWh,kg/MWh,kg/MWh | /lib/resources/data/cambium/LRMER_MidCase_15_2025start/RFCMc.csv,/lib/resources/data/cambium/LRMER_LowRECost_15_2025start/RFCMc.csv,/lib/resources/data/cambium/LRMER_95DecarbBy2035_15_2025start/RFCMc.csv,/lib/resources/data/cambium/LRMER_LowRECost_25_2025start/RFCMc.csv | lb/MBtu,lb/MBtu,lb/MBtu,lb/MBtu | 195.9,195.9,195.9,195.9 | 147.3,147.3,147.3,147.3 | 177.8,177.8,177.8,177.8 | LRMER_MidCase_15_2025start,LRMER_LowRECost_15_2025start,LRMER_95DecarbBy2035_15_2025start,LRMER_LowRECost_25_2025start | CO2e,CO2e,CO2e,CO2e | 200.0,200.0,200.0,200.0 | 200-300% | RFCMc | Vented Attic | None | None | None | None | None | Single-Family Detached | Single-Family Detached | Single-Family Detached | 1000-1499 | 0-1499 | Unheated Basement | None | 1 | 1 | <8 | None | Brick | No | Electricity | 70F | No | 0F | None | No Exterior Use | Uninsulated | 50% Usage | Room AC, EER 10.7 | 100% Conditioned | Room AC | No | None | Yes | Electric Baseboard, 100% Efficiency | Non-Ducted Heating | Electricity Baseboard | None | None | None | No | None | None | None | None | 60000-69999 | 60000-79999 | 60000-99999 | 30 ACH50 | R-13 | Uninsulated | Uninsulated | Uninsulated | Unfinished, Uninsulated | None | Brick, 12-in, 3-wythe, Uninsulated | Summer = 0.7, Winter = 0.85 | MISO | 100% LED | 100% Usage | 100% Usage | CR04 | None | None | None | None | None | None | None | None | None | None | None | Cooling Season, 7 days/wk | Left/Right at 15ft | 4 | East | None | 50% | 85% | G26003204 | In metro area, not/partially in principal city | None | None | No | Hour19 | 103 | EF 17.6, 100% Usage | Composition Shingles | Stochastic | 1 | 1 | 2018 | 31 | 12 | 15 | None | MI | Owner | 1 | Low | Occupied | 1950s | 1940-59 | Electric Premium | Electricity | Yes | Detroit Metropolita | 42.22 | -83.35 | F6 B6 L6 R6 | Double, Clear, Non-metal, Air | 0 | 0 |  | 989.701 | 2.7663 |  | 36.927 | 0.10321 |  | 0 | 0 |  | 2316.7268 | 6.4754 |  | 128.3651 | 0.35879 |  | 0 | 0 |  | 0 | 0 |  | 0 | 23596.9103 | 0 | 0 | 2503.12 | 26.9625 | 0.075363 |  | 0 | 375.131 | 1.0485 |  | 21.9803 | 0.061437 |  | 1147.6663 | 3.2078 |  | 0 | 0 | 0 | 429.9353 | 1.2017 |  | 434.0383 | 1.2132 |  | 0 | 0 | 0 | 0 | 0 | 0 | 0 | 0 | 0 | 0 |  | 0 | 0 | 0 |  | 0 | 0 | 0 | 0 |  | 0 | 0 | 0 | 0 | 0 | 32007.4638 | 32007.4638 | 89.4635 |  | 32007.4638 | 32007.4638 | 0 | 0 | 0 | 5793.758 | 0 | 0 | 0 | 13060.8743 | 0 | 0 | 0 | 12084.2224 | 0 | 0 | 0 | 13675.2466 | 0 | 0 | 0 | 5793.758 | 13060.8743 | 12084.2224 | 13675.2466
361884 | 0 | 242.131 | TRUE | 2176 | CBSA Detroit-Warren-Dearborn, MI | 5A | 5A | Hour1 | 3 | Cold | None | Standard Efficiency | East North Central | East North Central | Midwest | MI, Detroit | Electric, 100% Usage | Standard, 100% Usage | Yes | Electric, 100% Usage | 70F | Yes | 2F | Night Setback | Not Applicable | G2601630 | G2601630, G26003209 | None | 318 Rated kWh, 100% Usage | 20 ft^2 | Fiberglass | None | 2 ft | None | data/cambium/LRMER_MidCase_15_2025start,data/cambium/LRMER_LowRECost_15_2025start,data/cambium/LRMER_95DecarbBy2035_15_2025start,data/cambium/LRMER_LowRECost_25_2025start | kg/MWh,kg/MWh,kg/MWh,kg/MWh | /lib/resources/data/cambium/LRMER_MidCase_15_2025start/RFCMc.csv,/lib/resources/data/cambium/LRMER_LowRECost_15_2025start/RFCMc.csv,/lib/resources/data/cambium/LRMER_95DecarbBy2035_15_2025start/RFCMc.csv,/lib/resources/data/cambium/LRMER_LowRECost_25_2025start/RFCMc.csv | lb/MBtu,lb/MBtu,lb/MBtu,lb/MBtu | 195.9,195.9,195.9,195.9 | 147.3,147.3,147.3,147.3 | 177.8,177.8,177.8,177.8 | LRMER_MidCase_15_2025start,LRMER_LowRECost_15_2025start,LRMER_95DecarbBy2035_15_2025start,LRMER_LowRECost_25_2025start | CO2e,CO2e,CO2e,CO2e | 200.0,200.0,200.0,200.0 | 200-300% | RFCMc | Vented Attic | None | None | None | None | None | Single-Family Detached | Single-Family Detached | Single-Family Detached | 2000-2499 | 1500-2499 | Unheated Basement | None | 2 | 2 | <8 | None | Brick | No | Natural Gas | 68F | Yes | 6F | Day and Night +4h | No Exterior Use | Uninsulated | 100% Usage | Room AC, EER 9.8 | 20% Conditioned | Room AC | No | None | No | Fuel Boiler, 80% AFUE | Non-Ducted Heating | Natural Gas Fuel Boiler | None | None | None | No | None | None | None | None | 25000-29999 | 20000-39999 | 20000-39999 | 30 ACH50 | R-19 | Uninsulated | Uninsulated | Uninsulated | Unfinished, Uninsulated | None | Brick, 12-in, 3-wythe, Uninsulated | Summer = 0.7, Winter = 0.85 | MISO | 100% LED | 100% Usage | 100% Usage | CR04 | None | None | EF 12, National Average | None | None | None | None | None | None | None | None | Cooling Season, 7 days/wk | Left/Right at 15ft | 1 | South | None | 100% | 85% | G26003209 | In metro area, principal city | None | None | No | Hour16 | 103 | EF 19.9, 100% Usage | Asphalt Shingles, Medium | Stochastic | 1 | 1 | 2018 | 31 | 12 | 15 | None | MI | Owner | 1 | Medium | Occupied | <1940 | <1940 | Natural Gas Standard | Natural Gas | Yes | Detroit Metropolita | 42.22 | -83.35 | F9 B9 L9 R9 | Double, Clear, Non-metal, Air | 67.9925 | 0.10655 |  | 525.7695 | 0.82393 |  | 19.6358 | 0.030771 |  | 0 | 0 |  | 845.51 | 1.325 |  | 60.3726 | 0.09461 |  | 319.7405 | 0.50106 |  | 115.47 | 0.18095 |  | 0 | 0 | 0 | 0 | 0 | 34.8755 | 0.054653 |  | 0 | 575.5916 | 0.90201 |  | 21.9803 | 0.034445 |  | 1782.1652 | 2.7928 |  | 0 | 0 | 0 | 339.6694 | 0.53229 |  | 400.042 | 0.6269 |  | 0 | 0 | 0 | 0 | 0 | 0 | 0 | 0 | 51748.7311 | 81.0952 |  | 0 | 3062.5927 | 4.7994 |  | 0 | 0 | 0 | 0 |  | 0 | 0 | 0 | 0 | 0 | 59920.1387 | 59920.1387 | 93.9006 |  | 5108.5218 | 5108.5218 | 0 | 54811.3238 | 0 | 914.3733 | 0 | 12495.8769 | 0 | 2052.1494 | 0 | 12495.8769 | 0 | 1948.152 | 0 | 12495.8769 | 0 | 2132.3069 | 0 | 12495.8769 | 0 | 13410.2502 | 14548.0264 | 14444.029 | 14628.1838
361944 | 0 | 242.131 | TRUE | 8194 | Non-CBSA East North Central | 5A | 5A | Hour6 | 3 | Cold | None | Standard Efficiency | East North Central | East North Central | Midwest | In another census Place | Electric, 100% Usage | EnergyStar, 100% Usage | Yes | Gas, 100% Usage | 72F | Yes | 2F | Night Setup +5h | Not Applicable | G2600370 | G2600370, G26001900 | None | None | 20 ft^2 | Fiberglass | 10% Leakage, Uninsulated | 2 ft | None | data/cambium/LRMER_MidCase_15_2025start,data/cambium/LRMER_LowRECost_15_2025start,data/cambium/LRMER_95DecarbBy2035_15_2025start,data/cambium/LRMER_LowRECost_25_2025start | kg/MWh,kg/MWh,kg/MWh,kg/MWh | /lib/resources/data/cambium/LRMER_MidCase_15_2025start/RFCMc.csv,/lib/resources/data/cambium/LRMER_LowRECost_15_2025start/RFCMc.csv,/lib/resources/data/cambium/LRMER_95DecarbBy2035_15_2025start/RFCMc.csv,/lib/resources/data/cambium/LRMER_LowRECost_25_2025start/RFCMc.csv | lb/MBtu,lb/MBtu,lb/MBtu,lb/MBtu | 195.9,195.9,195.9,195.9 | 147.3,147.3,147.3,147.3 | 177.8,177.8,177.8,177.8 | LRMER_MidCase_15_2025start,LRMER_LowRECost_15_2025start,LRMER_95DecarbBy2035_15_2025start,LRMER_LowRECost_25_2025start | CO2e,CO2e,CO2e,CO2e | 200.0,200.0,200.0,200.0 | 400%+ | RFCMc | Vented Attic | None | None | None | None | None | Single-Family Detached | Single-Family Detached | Single-Family Detached | 4000+ | 4000+ | Unheated Basement | 2 Car | 2 | 2 | <8 | None | Brick | No | Natural Gas | 72F | No | 0F | None | No Exterior Use | Uninsulated | 100% Usage | AC, SEER 10 | 100% Conditioned | Central AC | Yes | None | No | Fuel Furnace, 80% AFUE | Ducted Heating | Natural Gas Fuel Furnace | None | None | None | No | None | None | None | None | 140000-159999 | 140000+ | 150000+ | 4 ACH50 | R-19 | Uninsulated | Uninsulated | Uninsulated | Unfinished, Uninsulated | None | Brick, 12-in, 3-wythe, R-11 | Summer = 0.7, Winter = 0.85 | MISO | 100% Incandescent | 100% Usage | 100% Usage | CR04 | None | None | None | None | None | None | None | None | None | None | None | Cooling Season, 7 days/wk | Left/Right at 15ft | 4 | Northeast | None | 100% | 85% | G26001900 | In metro area, not/partially in principal city | None | None | No | Hour8 | 103 | EF 17.6, 100% Usage | Asphalt Shingles, Medium | Stochastic | 1 | 1 | 2018 | 31 | 12 | 15 | None | MI | Owner | 1 | Medium | Occupied | 1980s | 1980-99 | Electric Standard | Electricity | Yes | Lansing Capital Cit | 42.78 | -84.58 | F12 B12 L12 R12 | Double, Clear, Non-metal, Air | 67.9925 | 0.028296 |  | 648.8593 | 0.27003 |  | 37.8062 | 0.015733 |  | 837.8902 | 0.34869 |  | 6530.7957 | 2.7178 |  | 0 | 0 |  | 0 | 0 |  | 2125.0583 | 0.88436 |  | 0 | 0 | 0 | 0 | 4287.9228 | 509.6506 | 0.2121 |  | 99.9372 | 7521.669 | 3.1302 |  | 21.9803 | 0.0091473 |  | 4073.9809 | 1.6954 |  | 0 | 0 | 0 | 36.927 | 0.015367 |  | 434.0383 | 0.18063 |  | 0 | 0 | 0 | 0 | 0 | 0 | 0 | 0 | 83406.5612 | 34.7103 |  | 0 | 0 | 0 |  | 0 | 0 | 1080.8461 | 0.4498 |  | 0 | 0 | 0 | 0 | 0 | 111721.9157 | 111721.9157 | 46.494 |  | 27234.5084 | 27234.5084 | 0 | 84487.4073 | 0 | 4918.8564 | 0 | 19261.375 | 0 | 10942.6061 | 0 | 19261.375 | 0 | 10412.6034 | 0 | 19261.375 | 0 | 11460.1695 | 0 | 19261.375 | 0 | 24180.2313 | 30203.9811 | 29673.9784 | 30721.5445
361950 | 0 | 242.131 | TRUE | 333 | CBSA Detroit-Warren-Dearborn, MI | 5A | 5A | Hour4 | 1 | Cold | None | None | East North Central | East North Central | Midwest | MI, Detroit | Electric, 100% Usage | Standard, 100% Usage | Yes | Electric, 100% Usage | 70F | Yes | 2F | Night Setup +4h | Double-Loaded Interior | G2601630 | G2601630, G26003211 | None | None | 20 ft^2 | Fiberglass | 10% Leakage, Uninsulated | 2 ft | None | data/cambium/LRMER_MidCase_15_2025start,data/cambium/LRMER_LowRECost_15_2025start,data/cambium/LRMER_95DecarbBy2035_15_2025start,data/cambium/LRMER_LowRECost_25_2025start | kg/MWh,kg/MWh,kg/MWh,kg/MWh | /lib/resources/data/cambium/LRMER_MidCase_15_2025start/RFCMc.csv,/lib/resources/data/cambium/LRMER_LowRECost_15_2025start/RFCMc.csv,/lib/resources/data/cambium/LRMER_95DecarbBy2035_15_2025start/RFCMc.csv,/lib/resources/data/cambium/LRMER_LowRECost_25_2025start/RFCMc.csv | lb/MBtu,lb/MBtu,lb/MBtu,lb/MBtu | 195.9,195.9,195.9,195.9 | 147.3,147.3,147.3,147.3 | 177.8,177.8,177.8,177.8 | LRMER_MidCase_15_2025start,LRMER_LowRECost_15_2025start,LRMER_95DecarbBy2035_15_2025start,LRMER_LowRECost_25_2025start | CO2e,CO2e,CO2e,CO2e | 200.0,200.0,200.0,200.0 | 0-100% | RFCMc | None | Left | None | Middle | 12 | None | 10 to 19 Unit | Multifamily with 5+ units, 1-3 stories | Multi-Family with 5+ Units | 0-499 | 0-1499 | Vented Crawlspace | None | 3 | 3 | <8 | Vinyl, Light | Brick | No | Natural Gas | 72F | No | 0F | None | No Exterior Use | Uninsulated | 100% Usage | Room AC, EER 12.0 | 40% Conditioned | Room AC | Yes | Heating Only | No | Shared Heating | Ducted Heating | Natural Gas Shared Heating | None | None | Boiler Baseboards Heating Only, Natural Gas | No | None | None | None | None | <10000 | <20000 | <20000 | 50 ACH50 | None | Uninsulated | Uninsulated | Uninsulated | Finished, R-19 | None | Brick, 12-in, 3-wythe, Uninsulated | Summer = 0.7, Winter = 0.85 | MISO | 100% LED | 100% Usage | 100% Usage | CR04 | None | None | None | None | None | None | None | None | None | None | None | Cooling Season, 7 days/wk | 27 | 1 | North | None | 100% | 89% | G26003211 | In metro area, principal city | None | None | None | Hour16 | 103 | EF 17.6, 100% Usage | Asphalt Shingles, Medium | Stochastic | 1 | 1 | 2018 | 31 | 12 | 15 | None | MI | Renter | 1 | Medium | Occupied | <1940 | <1940 | Natural Gas Standard | Natural Gas | Yes | Detroit Metropolita | 42.22 | -83.35 | F9 B9 L9 R9 | Single, Clear, Non-metal | 0 | 0 |  | 552.439 | 5.6571 |  | 20.808 | 0.21308 |  | 0 | 0 |  | 305.087 | 3.1242 |  | 0 | 0 |  | 0 | 0 |  | 169.6881 | 1.7376 |  | 0 | 0 | 0 | 0 | 0 | 19.3427 | 0.19807 |  | 0 | 189.0308 | 1.9357 |  | 16.412 | 0.16806 |  | 1055.3489 | 10.807 |  | 0 | 0 | 0 | 346.9961 | 3.5533 |  | 434.0383 | 4.4447 |  | 0 | 0 | 0 | 0 | 0 | 0 | 0 | 0 | 9381.205 | 96.0658 |  | 0 | 3012.4775 | 30.8485 |  | 0 | 0 | 0 | 0 |  | 0 | 0 | 0 | 0 | 0 | 15502.8735 | 15502.8735 | 158.7531 |  | 3109.191 | 3109.191 | 0 | 12393.6825 | 0 | 555.4193 | 0 | 2825.5244 | 0 | 1250.3759 | 0 | 2825.5244 | 0 | 1182.9866 | 0 | 2825.5244 | 0 | 1305.8131 | 0 | 2825.5244 | 0 | 3380.9437 | 4075.9003 | 4008.511 | 4131.3374
361953 | 0 | 242.131 | TRUE | 1690 | Non-CBSA East North Central | 5A | 5A | Hour6 | 4 | Cold | None | Standard Efficiency | East North Central | East North Central | Midwest | Not in a census Place | Electric, 80% Usage | Standard, 80% Usage | Yes | Gas, 80% Usage | 72F | No | 0F | None | Not Applicable | G2600810 | G2600810, G26001003 | None | None | 20 ft^2 | Fiberglass | None | 2 ft | None | data/cambium/LRMER_MidCase_15_2025start,data/cambium/LRMER_LowRECost_15_2025start,data/cambium/LRMER_95DecarbBy2035_15_2025start,data/cambium/LRMER_LowRECost_25_2025start | kg/MWh,kg/MWh,kg/MWh,kg/MWh | /lib/resources/data/cambium/LRMER_MidCase_15_2025start/RFCMc.csv,/lib/resources/data/cambium/LRMER_LowRECost_15_2025start/RFCMc.csv,/lib/resources/data/cambium/LRMER_95DecarbBy2035_15_2025start/RFCMc.csv,/lib/resources/data/cambium/LRMER_LowRECost_25_2025start/RFCMc.csv | lb/MBtu,lb/MBtu,lb/MBtu,lb/MBtu | 195.9,195.9,195.9,195.9 | 147.3,147.3,147.3,147.3 | 177.8,177.8,177.8,177.8 | LRMER_MidCase_15_2025start,LRMER_LowRECost_15_2025start,LRMER_95DecarbBy2035_15_2025start,LRMER_LowRECost_25_2025start | CO2e,CO2e,CO2e,CO2e | 200.0,200.0,200.0,200.0 | 400%+ | RFCMc | Vented Attic | None | None | None | None | None | Single-Family Detached | Single-Family Detached | Single-Family Detached | 1500-1999 | 1500-2499 | Heated Basement | 1 Car | 2 | 2 | <8 | Vinyl, Light | Concrete | No | Natural Gas | 68F | Yes | 3F | Day and Night +3h | No Exterior Use | Uninsulated | 50% Usage | Room AC, EER 10.7 | 40% Conditioned | Room AC | No | None | No | Fuel Wall/Floor Furnace, 68% AFUE | Non-Ducted Heating | Natural Gas Fuel Wall/Floor Furnace | None | None | None | No | None | None | None | None | 200000+ | 140000+ | 150000+ | 15 ACH50 | R-13 | Uninsulated | Uninsulated | Uninsulated | Unfinished, Uninsulated | None | CMU, 6-in Hollow, Uninsulated | Summer = 0.7, Winter = 0.85 | MISO | 100% CFL | 100% Usage | 100% Usage | CR04 | None | EF 19.9 | None | None | None | None | None | None | None | None | None | Cooling Season, 7 days/wk | Left/Right at 15ft | 4 | West | None | 50% | 85% | G26001003 | In metro area, not/partially in principal city | None | None | No | Hour9 | 103 | EF 15.9, 100% Usage | Composition Shingles | Stochastic | 1 | 1 | 2018 | 31 | 12 | 15 | None | MI | Owner | 1 | Low | Occupied | <1940 | <1940 | Natural Gas Standard | Natural Gas | Yes | Grand Rapids Kent C | 42.88 | -85.52 | F9 B9 L9 R9 | Double, Clear, Non-metal, Air | 67.9925 | 0.13719 |  | 989.701 | 1.997 |  | 36.927 | 0.074509 |  | 0 | 0 |  | 990.2871 | 1.9982 |  | 0 | 0 |  | 0 | 0 |  | 0 | 0 |  | 0 | 0 | 0 | 0 | 0 | 46.0122 | 0.092841 |  | 24.911 | 620.1384 | 1.2513 |  | 21.9803 | 0.044351 |  | 1207.7459 | 2.4369 |  | 0 | 0 | 0 | 29.6002 | 0.059726 |  | 863.9735 | 1.7433 |  | 0 | 0 | 0 | 0 | 0 | 0 | 0 | 0 | 44824.9271 | 90.4456 |  | 0 | 4347.4163 | 8.772 |  | 0 | 0 | 864.8527 | 1.7451 |  | 0 | 0 | 0 | 0 | 0 | 54936.4651 | 54936.4651 | 110.8481 |  | 4899.2691 | 4899.2691 | 0 | 50037.1961 | 0 | 887.4938 | 0 | 11407.4181 | 0 | 1978.8525 | 0 | 11407.4181 | 0 | 1883.9211 | 0 | 11407.4181 | 0 | 2056.5043 | 0 | 11407.4181 | 0 | 12294.9119 | 13386.2706 | 13291.3392 | 13463.9224
361955 | 0 | 242.131 | TRUE | 1690 | CBSA Detroit-Warren-Dearborn, MI | 5A | 5A | Hour23 | 2 | Cold | None | None | East North Central | East North Central | Midwest | In another census Place | None | None | None | Gas, 120% Usage | 70F | Yes | 2F | Night Setback +2h | Not Applicable | G2600990 | G2600990, G26003002 | None | None | 20 ft^2 | Fiberglass | 10% Leakage, Uninsulated | 2 ft | None | data/cambium/LRMER_MidCase_15_2025start,data/cambium/LRMER_LowRECost_15_2025start,data/cambium/LRMER_95DecarbBy2035_15_2025start,data/cambium/LRMER_LowRECost_25_2025start | kg/MWh,kg/MWh,kg/MWh,kg/MWh | /lib/resources/data/cambium/LRMER_MidCase_15_2025start/RFCMc.csv,/lib/resources/data/cambium/LRMER_LowRECost_15_2025start/RFCMc.csv,/lib/resources/data/cambium/LRMER_95DecarbBy2035_15_2025start/RFCMc.csv,/lib/resources/data/cambium/LRMER_LowRECost_25_2025start/RFCMc.csv | lb/MBtu,lb/MBtu,lb/MBtu,lb/MBtu | 195.9,195.9,195.9,195.9 | 147.3,147.3,147.3,147.3 | 177.8,177.8,177.8,177.8 | LRMER_MidCase_15_2025start,LRMER_LowRECost_15_2025start,LRMER_95DecarbBy2035_15_2025start,LRMER_LowRECost_25_2025start | CO2e,CO2e,CO2e,CO2e | 200.0,200.0,200.0,200.0 | 200-300% | RFCMc | Vented Attic | None | None | None | None | None | Single-Family Detached | Single-Family Detached | Single-Family Detached | 1500-1999 | 1500-2499 | Vented Crawlspace | 2 Car | 1 | 1 | <8 | Wood, Medium/Dark | Wood Frame | No | Natural Gas | 68F | No | 0F | None | No Exterior Use | Uninsulated | 200% Usage | AC, SEER 10 | 100% Conditioned | Central AC | Yes | None | No | Fuel Furnace, 80% AFUE | Ducted Heating | Natural Gas Fuel Furnace | None | None | None | No | None | None | None | None | 60000-69999 | 60000-79999 | 60000-99999 | 8 ACH50 | R-13 | Uninsulated | Uninsulated | Uninsulated | Unfinished, Uninsulated | None | Wood Stud, R-11 | Summer = 0.7, Winter = 0.85 | MISO | 100% Incandescent | 100% Usage | 100% Usage | CR04 | None | None | None | None | None | None | None | None | None | None | Typical Efficiency | Cooling Season, 7 days/wk | Left/Right at 15ft | 5 | North | None | 200% | 85% | G26003002 | In metro area, not/partially in principal city | None | None | No | Hour14 | 103 | EF 15.9, 100% Usage | Asphalt Shingles, Medium | Stochastic | 1 | 1 | 2018 | 31 | 12 | 15 | None | MI | Owner | 1 | High | Occupied | 1980s | 1980-99 | Natural Gas Standard | Natural Gas | Yes | Selfridge Angb | 42.6 | -82.83 | F9 B9 L9 R9 | Double, Low-E, Non-metal, Air, M-Gain | 0 | 0 |  | 0 | 0 |  | 0 | 0 |  | 682.5625 | 1.3772 |  | 3757.7573 | 7.5822 |  | 0 | 0 |  | 0 | 0 |  | 661.7545 | 1.3353 |  | 0 | 0 | 0 | 0 | 0 | 184.6348 | 0.37255 |  | 99.9372 | 1938.9582 | 3.9123 |  | 16.412 | 0.033115 |  | 5335.6519 | 10.766 |  | 0 | 0 | 0 | 49.8221 | 0.10053 |  | 480.0504 | 0.96862 |  | 520.7873 | 0 | 0 | 0 | 0 | 0 | 0 | 0 | 26201.1398 | 52.8674 |  | 0 | 13685.2467 | 27.6134 |  | 0 | 0 | 1457.7355 | 2.9413 |  | 0 | 0 | 0 | 0 | 0 | 55072.157 | 55072.157 | 111.1219 |  | 13728.0351 | 13728.0351 | 0 | 41344.122 | 0 | 2527.7723 | 0 | 9425.58 | 0 | 5612.3392 | 0 | 9425.58 | 0 | 5319.0074 | 0 | 9425.58 | 0 | 5843.0027 | 0 | 9425.58 | 0 | 11953.3524 | 15037.9193 | 14744.5874 | 15268.5828
361984 | 0 | 242.131 | TRUE | 1220 | Non-CBSA East North Central | 5A | 5A | Hour6 | 3 | Cold | None | None | East North Central | East North Central | Midwest | Not in a census Place | Gas, 120% Usage | EnergyStar, 120% Usage | Yes | Gas, 120% Usage | 70F | No | 0F | None | Not Applicable | G2600910 | G2600910, G26002500 | None | 290 Rated kWh, 120% Usage | 20 ft^2 | Fiberglass | 10% Leakage, R-4 | 2 ft | None | data/cambium/LRMER_MidCase_15_2025start,data/cambium/LRMER_LowRECost_15_2025start,data/cambium/LRMER_95DecarbBy2035_15_2025start,data/cambium/LRMER_LowRECost_25_2025start | kg/MWh,kg/MWh,kg/MWh,kg/MWh | /lib/resources/data/cambium/LRMER_MidCase_15_2025start/RFCMc.csv,/lib/resources/data/cambium/LRMER_LowRECost_15_2025start/RFCMc.csv,/lib/resources/data/cambium/LRMER_95DecarbBy2035_15_2025start/RFCMc.csv,/lib/resources/data/cambium/LRMER_LowRECost_25_2025start/RFCMc.csv | lb/MBtu,lb/MBtu,lb/MBtu,lb/MBtu | 195.9,195.9,195.9,195.9 | 147.3,147.3,147.3,147.3 | 177.8,177.8,177.8,177.8 | LRMER_MidCase_15_2025start,LRMER_LowRECost_15_2025start,LRMER_95DecarbBy2035_15_2025start,LRMER_LowRECost_25_2025start | CO2e,CO2e,CO2e,CO2e | 200.0,200.0,200.0,200.0 | 100-150% | RFCMc | Vented Attic | None | None | None | None | None | Single-Family Detached | Single-Family Detached | Single-Family Detached | 1000-1499 | 0-1499 | Slab | None | 1 | 1 | <8 | None | Brick | No | Natural Gas | 70F | Yes | 6F | Day and Night -2h | No Exterior Use | Uninsulated | 200% Usage | AC, SEER 15 | 100% Conditioned | Central AC | Yes | None | No | Fuel Furnace, 80% AFUE | Ducted Heating | Natural Gas Fuel Furnace | None | None | None | No | None | None | None | None | 15000-19999 | <20000 | <20000 | 20 ACH50 | R-19 | None | None | None | Unfinished, Uninsulated | Uninsulated | Brick, 12-in, 3-wythe, R-7 | Summer = 0.7, Winter = 0.85 | MISO | 100% Incandescent | 100% Usage | 100% Usage | CR04 | None | None | EF 12, National Average | None | None | None | None | None | None | None | Typical Efficiency | Cooling Season, 7 days/wk | Left/Right at 15ft | 1 | West | None | 200% | 85% | G26002500 | Not/partially in metro area | None | None | No | Hour13 | 103 | EF 19.9, 100% Usage | Composition Shingles | Stochastic | 1 | 1 | 2018 | 31 | 12 | 15 | None | MI | Owner | 1 | High | Occupied | 1970s | 1960-79 | Natural Gas Standard | Natural Gas | Yes | Lenawee Co | 41.87 | -84.08 | F15 B15 L15 R15 | Single, Clear, Non-metal | 0 | 0 |  | 29.6002 | 0.082735 |  | 19.3427 | 0.054064 |  | 758.4679 | 2.12 |  | 2240.5283 | 6.2625 |  | 67.6994 | 0.18923 |  | 319.7405 | 0.8937 |  | 566.5064 | 1.5834 |  | 0 | 0 | 0 | 0 | 0 | 160.896 | 0.44972 |  | 0 | 1535.3993 | 4.2916 |  | 21.9803 | 0.061437 |  | 3076.6601 | 8.5995 |  | 0 | 0 | 0 | 27.8418 | 0.07782 |  | 400.042 | 1.1182 |  | 270.7977 | 0 | 0 | 0 | 393.0083 | 0 | 0 | 0 | 22282.4865 | 62.2814 |  | 0 | 4170.9875 | 11.6583 |  | 0 | 0 | 815.6168 | 2.2797 |  | 0 | 0 | 0 | 0 | 0 | 37157.6018 | 37157.6018 | 103.8585 |  | 9495.5027 | 9495.5027 | 0 | 27662.0991 | 0 | 1710.9686 | 0 | 6306.3687 | 0 | 3819.0083 | 0 | 6306.3687 | 0 | 3638.5647 | 0 | 6306.3687 | 0 | 3968.2447 | 0 | 6306.3687 | 0 | 8017.3372 | 10125.3769 | 9944.9333 | 10274.6133
361987 | 0 | 242.131 | TRUE | 617 | Non-CBSA East North Central | 5A | 5A | Hour21 | 1 | Cold | None | Standard Efficiency | East North Central | East North Central | Midwest | MI, Kalamazoo | None | None | None | Electric, 100% Usage | 78F | No | 0F | None | Double-Loaded Interior | G2600770 | G2600770, G26002102 | None | None | 20 ft^2 | Fiberglass | 10% Leakage, R-4 | 2 ft | None | data/cambium/LRMER_MidCase_15_2025start,data/cambium/LRMER_LowRECost_15_2025start,data/cambium/LRMER_95DecarbBy2035_15_2025start,data/cambium/LRMER_LowRECost_25_2025start | kg/MWh,kg/MWh,kg/MWh,kg/MWh | /lib/resources/data/cambium/LRMER_MidCase_15_2025start/RFCMc.csv,/lib/resources/data/cambium/LRMER_LowRECost_15_2025start/RFCMc.csv,/lib/resources/data/cambium/LRMER_95DecarbBy2035_15_2025start/RFCMc.csv,/lib/resources/data/cambium/LRMER_LowRECost_25_2025start/RFCMc.csv | lb/MBtu,lb/MBtu,lb/MBtu,lb/MBtu | 195.9,195.9,195.9,195.9 | 147.3,147.3,147.3,147.3 | 177.8,177.8,177.8,177.8 | LRMER_MidCase_15_2025start,LRMER_LowRECost_15_2025start,LRMER_95DecarbBy2035_15_2025start,LRMER_LowRECost_25_2025start | CO2e,CO2e,CO2e,CO2e | 200.0,200.0,200.0,200.0 | 200-300% | RFCMc | None | Left | None | Top | 16 | None | 10 to 19 Unit | Multifamily with 5+ units, 1-3 stories | Multi-Family with 5+ Units | 500-749 | 0-1499 | Slab | None | 3 | 3 | <8 | None | Brick | No | Natural Gas | 70F | Yes | 3F | Night +3h | No Exterior Use | Uninsulated | 100% Usage | Room AC, EER 10.7 | 60% Conditioned | Room AC | Yes | None | No | Fuel Furnace, 92.5% AFUE | Ducted Heating | Natural Gas Fuel Furnace | None | None | None | No | None | None | None | None | 30000-34999 | 20000-39999 | 20000-39999 | 10 ACH50 | None | None | None | None | Finished, R-30 | 2ft R10 Perimeter, Vertical | Brick, 12-in, 3-wythe, R-19 | Summer = 0.7, Winter = 0.85 | MISO | 100% Incandescent | 100% Usage | 100% Usage | CR04 | None | None | None | None | None | None | None | None | None | None | None | Cooling Season, 7 days/wk | 27 | 1 | Southeast | None | 100% | 89% | G26002102 | In metro area, principal city | None | None | None | Hour17 | 104 | EF 17.6, 100% Usage | Asphalt Shingles, Medium | Stochastic | 1 | 1 | 2018 | 31 | 12 | 15 | None | MI | Renter | 1 | Medium | Occupied | 1990s | 1980-99 | Natural Gas Standard | Natural Gas | No | Kalamazoo Battle Cr | 42.24 | -85.55 | F12 B12 L12 R12 | Single, Clear, Metal, Exterior Clear Storm | 67.9925 | 0.37578 |  | 0 | 0 |  | 0 | 0 |  | 0 | 0 |  | 408.8341 | 2.2595 |  | 0 | 0 |  | 0 | 0 |  | 73.2678 | 0.40493 |  | 0 | 0 | 0 | 0 | 0 | 130.7097 | 0.7224 |  | 0 | 1017.8358 | 5.6253 |  | 16.412 | 0.090705 |  | 1151.4762 | 6.3639 |  | 0 | 0 | 0 | 346.9961 | 1.9178 |  | 434.0383 | 2.3988 |  | 0 | 0 | 0 | 0 | 0 | 0 | 0 | 0 | 3319.3229 | 18.345 |  | 0 | 2779.486 | 15.3615 |  | 0 | 0 | 0 | 0 |  | 0 | 0 | 0 | 0 | 0 | 9746.9576 | 9746.9576 | 53.8689 |  | 3647.8556 | 3647.8556 | 0 | 6099.102 | 0 | 654.0521 | 0 | 1390.4475 | 0 | 1474.7141 | 0 | 1390.4475 | 0 | 1392.6383 | 0 | 1390.4475 | 0 | 1532.2464 | 0 | 1390.4475 | 0 | 2044.4996 | 2865.1616 | 2783.0858 | 2922.6939
362000 | 0 | 242.131 | TRUE | 333 | Non-CBSA East North Central | 5A | 5A | Hour18 | 2 | Cold | None | Standard Efficiency, No usage | East North Central | East North Central | Midwest | Not in a census Place | None | None | None | Gas, 100% Usage | 70F | No | 0F | None | Double-Loaded Interior | G2600570 | G2600570, G26001200 | None | None | 20 ft^2 | Fiberglass | 20% Leakage, R-4 | 2 ft | None | data/cambium/LRMER_MidCase_15_2025start,data/cambium/LRMER_LowRECost_15_2025start,data/cambium/LRMER_95DecarbBy2035_15_2025start,data/cambium/LRMER_LowRECost_25_2025start | kg/MWh,kg/MWh,kg/MWh,kg/MWh | /lib/resources/data/cambium/LRMER_MidCase_15_2025start/RFCMc.csv,/lib/resources/data/cambium/LRMER_LowRECost_15_2025start/RFCMc.csv,/lib/resources/data/cambium/LRMER_95DecarbBy2035_15_2025start/RFCMc.csv,/lib/resources/data/cambium/LRMER_LowRECost_25_2025start/RFCMc.csv | lb/MBtu,lb/MBtu,lb/MBtu,lb/MBtu | 195.9,195.9,195.9,195.9 | 147.3,147.3,147.3,147.3 | 177.8,177.8,177.8,177.8 | LRMER_MidCase_15_2025start,LRMER_LowRECost_15_2025start,LRMER_95DecarbBy2035_15_2025start,LRMER_LowRECost_25_2025start | CO2e,CO2e,CO2e,CO2e | 200.0,200.0,200.0,200.0 | 0-100% | RFCMc | None | Right | None | Top | 12 | None | 10 to 19 Unit | Multifamily with 5+ units, 1-3 stories | Multi-Family with 5+ Units | 0-499 | 0-1499 | Slab | None | 2 | 2 | <8 | Wood, Medium/Dark | Wood Frame | No | Natural Gas | 55F | No | 0F | None | No Exterior Use | Uninsulated | 100% Usage | AC, SEER 13 | 100% Conditioned | Central AC | Yes | None | No | Fuel Furnace, 92.5% AFUE | Ducted Heating | Natural Gas Fuel Furnace | None | None | None | No | None | None | None | None | <10000 | <20000 | <20000 | 25 ACH50 | None | None | None | None | Finished, R-19 | 2ft R10 Under, Horizontal | Wood Stud, R-15 | Summer = 0.7, Winter = 0.85 | MISO | 100% CFL | 100% Usage | 100% Usage | CR04 | None | None | None | None | None | None | None | None | None | None | None | Cooling Season, 7 days/wk | 12 | 1 | East | None | 100% | 89% | G26001200 | Not/partially in metro area | None | None | None | Hour20 | 103 | EF 17.6, 100% Usage | Asphalt Shingles, Medium | Stochastic | 1 | 1 | 2018 | 31 | 12 | 15 | None | MI | Renter | 1 | Medium | Vacant | 1990s | 1980-99 | Natural Gas Premium | Natural Gas | No | Gratiot Community | 43.32 | -84.69 | F12 B12 L12 R12 | Single, Clear, Non-metal | 0 | 0 |  | 0 | 0 |  | 0 | 0 |  | 65.6479 | 0.67225 |  | 618.673 | 6.3354 |  | 0 | 0 |  | 0 | 0 |  | 67.9925 | 0.69626 |  | 0 | 0 | 0 | 0 | 0 | 0 | 0 |  | 0 | 0 | 0 |  | 16.412 | 0.16806 |  | 0 | 0 |  | 0 | 0 | 0 | 0 | 0 |  | 434.0383 | 4.4447 |  | 0 | 0 | 0 | 0 | 0 | 0 | 0 | 0 | 3092.1929 | 31.6648 |  | 0 | 928.4491 | 9.5075 |  | 0 | 0 | 0 | 0 |  | 0 | 0 | 0 | 0 | 0 | 5223.4057 | 5223.4057 | 53.4889 |  | 1202.7637 | 1202.7637 | 0 | 4020.642 | 0 | 221.012 | 0 | 916.6412 | 0 | 489.6443 | 0 | 916.6412 | 0 | 465.3477 | 0 | 916.6412 | 0 | 510.7718 | 0 | 916.6412 | 0 | 1137.6532 | 1406.2856 | 1381.9889 | 1427.413
362001 | 0 | 242.131 | TRUE | 1690 | CBSA Detroit-Warren-Dearborn, MI | 5A | 5A | Hour23 | 3 | Cold | None | Standard Efficiency | East North Central | East North Central | Midwest | MI, Detroit | Gas, 100% Usage | Standard, 100% Usage | Yes | Gas, 100% Usage | 78F | Yes | 9F | Day Setup +2h | Not Applicable | G2601630 | G2601630, G26003211 | None | None | 20 ft^2 | Fiberglass | 20% Leakage, Uninsulated | 2 ft | None | data/cambium/LRMER_MidCase_15_2025start,data/cambium/LRMER_LowRECost_15_2025start,data/cambium/LRMER_95DecarbBy2035_15_2025start,data/cambium/LRMER_LowRECost_25_2025start | kg/MWh,kg/MWh,kg/MWh,kg/MWh | /lib/resources/data/cambium/LRMER_MidCase_15_2025start/RFCMc.csv,/lib/resources/data/cambium/LRMER_LowRECost_15_2025start/RFCMc.csv,/lib/resources/data/cambium/LRMER_95DecarbBy2035_15_2025start/RFCMc.csv,/lib/resources/data/cambium/LRMER_LowRECost_25_2025start/RFCMc.csv | lb/MBtu,lb/MBtu,lb/MBtu,lb/MBtu | 195.9,195.9,195.9,195.9 | 147.3,147.3,147.3,147.3 | 177.8,177.8,177.8,177.8 | LRMER_MidCase_15_2025start,LRMER_LowRECost_15_2025start,LRMER_95DecarbBy2035_15_2025start,LRMER_LowRECost_25_2025start | CO2e,CO2e,CO2e,CO2e | 200.0,200.0,200.0,200.0 | 200-300% | RFCMc | Vented Attic | None | None | None | None | None | Single-Family Detached | Single-Family Detached | Single-Family Detached | 1500-1999 | 1500-2499 | Unheated Basement | 2 Car | 1 | 1 | <8 | Vinyl, Light | Brick | No | Natural Gas | 72F | Yes | 3F | Day -2h | No Exterior Use | Uninsulated | 100% Usage | AC, SEER 10 | 100% Conditioned | Central AC | Yes | None | No | Fuel Furnace, 92.5% AFUE | Ducted Heating | Natural Gas Fuel Furnace | None | None | None | No | None | None | None | None | 50000-59999 | 40000-59999 | 40000-59999 | 20 ACH50 | R-38 | Uninsulated | Uninsulated | Uninsulated | Unfinished, Uninsulated | None | Brick, 12-in, 3-wythe, Uninsulated | Summer = 0.7, Winter = 0.85 | MISO | 100% LED | 100% Usage | 100% Usage | CR04 | None | None | None | None | None | None | None | Has Pool | None | 1.0 HP Pump | Typical Efficiency | Cooling Season, 7 days/wk | Left/Right at 15ft | 4 | West | None | 100% | 85% | G26003211 | In metro area, principal city | None | None | No | Hour13 | 103 | EF 15.9, 100% Usage | Asphalt Shingles, Medium | Stochastic | 1 | 1 | 2018 | 31 | 12 | 15 | None | MI | Owner | 1 | Medium | Occupied | 1960s | 1960-79 | Natural Gas Standard | Natural Gas | Yes | Detroit Metropolita | 42.22 | -83.35 | F12 B12 L12 R12 | Double, Clear, Metal, Air | 67.9925 | 0.13719 |  | 110.4878 | 0.22294 |  | 46.3052 | 0.093432 |  | 141.5533 | 0.28562 |  | 1762.8225 | 3.5569 |  | 0 | 0 |  | 0 | 0 |  | 819.4267 | 1.6534 |  | 0 | 0 | 0 | 0 | 0 | 30.7725 | 0.062091 |  | 16.7051 | 473.6028 | 0.95561 |  | 21.9803 | 0.044351 |  | 2415.4918 | 4.8739 |  | 0 | 2630.3129 | 0 | 36.927 | 0.074509 |  | 480.0504 | 0.96862 |  | 464.2246 | 0 | 0 | 0 | 1468.8722 | 0 | 0 | 0 | 37337.5474 | 75.3379 |  | 0 | 6635.129 | 13.388 |  | 0 | 0 | 1080.8461 | 2.1809 |  | 0 | 0 | 0 | 0 | 0 | 56041.3431 | 56041.3431 | 113.0775 |  | 9518.6553 | 9518.6553 | 0 | 46522.6878 | 0 | 1693.527 | 0 | 10606.1885 | 0 | 3812.8888 | 0 | 10606.1885 | 0 | 3624.1713 | 0 | 10606.1885 | 0 | 3943.6387 | 0 | 10606.1885 | 0 | 12299.7155 | 14419.0773 | 14230.3597 | 14549.8271
362066 | 0 | 242.131 | TRUE | 885 | Non-CBSA East North Central | 5A | 5A | Hour1 | 2 | Cold | None | Standard Efficiency | East North Central | East North Central | Midwest | MI, Grand Rapids | Electric, 100% Usage | Standard, 100% Usage | Yes | Electric, 100% Usage | 70F | Yes | 2F | Day and Night Setup | Not Applicable | G2600810 | G2600810, G26001002 | None | None | 20 ft^2 | Fiberglass | 20% Leakage, R-4 | 2 ft | None | data/cambium/LRMER_MidCase_15_2025start,data/cambium/LRMER_LowRECost_15_2025start,data/cambium/LRMER_95DecarbBy2035_15_2025start,data/cambium/LRMER_LowRECost_25_2025start | kg/MWh,kg/MWh,kg/MWh,kg/MWh | /lib/resources/data/cambium/LRMER_MidCase_15_2025start/RFCMc.csv,/lib/resources/data/cambium/LRMER_LowRECost_15_2025start/RFCMc.csv,/lib/resources/data/cambium/LRMER_95DecarbBy2035_15_2025start/RFCMc.csv,/lib/resources/data/cambium/LRMER_LowRECost_25_2025start/RFCMc.csv | lb/MBtu,lb/MBtu,lb/MBtu,lb/MBtu | 195.9,195.9,195.9,195.9 | 147.3,147.3,147.3,147.3 | 177.8,177.8,177.8,177.8 | LRMER_MidCase_15_2025start,LRMER_LowRECost_15_2025start,LRMER_95DecarbBy2035_15_2025start,LRMER_LowRECost_25_2025start | CO2e,CO2e,CO2e,CO2e | 200.0,200.0,200.0,200.0 | 300-400% | RFCMc | Vented Attic | None | None | None | None | None | Single-Family Detached | Single-Family Detached | Single-Family Detached | 750-999 | 0-1499 | Slab | None | 1 | 1 | <8 | None | Brick | No | Electricity | 68F | Yes | 3F | Night | No Exterior Use | Uninsulated | 100% Usage | Heat Pump | 100% Conditioned | Heat Pump | Yes | None | No | ASHP, SEER 13, 7.7 HSPF | Ducted Heat Pump | Electricity ASHP | None | None | None | No | None | None | None | None | 50000-59999 | 40000-59999 | 40000-59999 | 30 ACH50 | R-19 | None | None | None | Unfinished, Uninsulated | Uninsulated | Brick, 12-in, 3-wythe, Uninsulated | Summer = 0.7, Winter = 0.85 | MISO | 100% LED | 100% Usage | 100% Usage | CR04 | None | None | EF 12, National Average | None | None | None | None | None | None | None | Typical Efficiency | Cooling Season, 7 days/wk | Left/Right at 15ft | 2 | South | None | 100% | 85% | G26001002 | In metro area, not/partially in principal city | None | None | No | Hour20 | 103 | EF 17.6, 100% Usage | Metal, Dark | Stochastic | 1 | 1 | 2018 | 31 | 12 | 15 | None | MI | Owner | 1 | Medium | Occupied | 1950s | 1940-59 | Natural Gas Standard | Natural Gas | Yes | Grand Rapids Kent C | 42.88 | -85.52 | F9 B9 L9 R9 | Double, Clear, Non-metal, Air | 67.9925 | 0.26198 |  | 762.864 | 2.9394 |  | 28.4279 | 0.10954 |  | 495.5832 | 1.9095 |  | 1820.8506 | 7.0159 |  | 0 | 0 |  | 319.7405 | 1.232 |  | 651.497 | 2.5103 |  | 6854.9323 | 7038.6879 | 0 | 0 | 0 | 24.0318 | 0.092597 |  | 0 | 304.7939 | 1.1744 |  | 16.412 | 0.063237 |  | 1705.3806 | 6.571 |  | 0 | 0 | 0 | 405.6104 | 1.5629 |  | 434.0383 | 1.6724 |  | 309.7761 | 0 | 0 | 0 | 0 | 0 | 0 | 0 | 0 | 0 |  | 0 | 4429.4762 | 17.0672 |  | 0 | 0 | 0 | 0 |  | 0 | 0 | 0 | 0 | 0 | 25670.095 | 25670.095 | 98.9096 |  | 21240.6189 | 21240.6189 | 0 | 4429.4762 | 0 | 3844.3423 | 0 | 1009.8055 | 0 | 8625.0308 | 0 | 1009.8055 | 0 | 8032.8156 | 0 | 1009.8055 | 0 | 9042.9159 | 0 | 1009.8055 | 0 | 4854.1478 | 9634.8363 | 9042.6211 | 10052.7214
362080 | 0 | 242.131 | TRUE | 885 | Non-CBSA East North Central | 5A | 5A | Hour23 | 2 | Cold | None | Standard Efficiency | East North Central | East North Central | Midwest | In another census Place | Electric, 100% Usage | Standard, 100% Usage | Yes | Electric, 100% Usage | 70F | No | 0F | None | Not Applicable | G2600210 | G2600210, G26002400 | None | None | 20 ft^2 | Fiberglass | 20% Leakage, R-4 | 2 ft | None | data/cambium/LRMER_MidCase_15_2025start,data/cambium/LRMER_LowRECost_15_2025start,data/cambium/LRMER_95DecarbBy2035_15_2025start,data/cambium/LRMER_LowRECost_25_2025start | kg/MWh,kg/MWh,kg/MWh,kg/MWh | /lib/resources/data/cambium/LRMER_MidCase_15_2025start/RFCMc.csv,/lib/resources/data/cambium/LRMER_LowRECost_15_2025start/RFCMc.csv,/lib/resources/data/cambium/LRMER_95DecarbBy2035_15_2025start/RFCMc.csv,/lib/resources/data/cambium/LRMER_LowRECost_25_2025start/RFCMc.csv | lb/MBtu,lb/MBtu,lb/MBtu,lb/MBtu | 195.9,195.9,195.9,195.9 | 147.3,147.3,147.3,147.3 | 177.8,177.8,177.8,177.8 | LRMER_MidCase_15_2025start,LRMER_LowRECost_15_2025start,LRMER_95DecarbBy2035_15_2025start,LRMER_LowRECost_25_2025start | CO2e,CO2e,CO2e,CO2e | 200.0,200.0,200.0,200.0 | 0-100% | RFCMc | Vented Attic | None | None | None | None | None | Mobile Home | Mobile Home | Mobile Home | 750-999 | 0-1499 | Ambient | None | 1 | 1 | <8 | Wood, Medium/Dark | Wood Frame | No | Natural Gas | 70F | Yes | 6F | Night +5h | No Exterior Use | Uninsulated | 100% Usage | Room AC, EER 12.0 | 60% Conditioned | Room AC | Yes | None | No | Fuel Furnace, 80% AFUE | Ducted Heating | Natural Gas Fuel Furnace | None | None | None | No | None | None | None | None | <10000 | <20000 | <20000 | 7 ACH50 | R-49 | Uninsulated | None | None | Unfinished, Uninsulated | None | Wood Stud, R-7 | Summer = 0.7, Winter = 0.85 | None | 100% Incandescent | 100% Usage | 100% Usage | CR04 | None | None | EF 12, National Average | None | None | None | None | None | None | None | None | Cooling Season, 7 days/wk | Left/Right at 15ft | 1 | Northeast | None | 100% | 94% | G26002400 | In metro area, not/partially in principal city | None | None | No | Hour11 | 104 | EF 10.5, 100% Usage | Composition Shingles | Stochastic | 1 | 1 | 2018 | 31 | 12 | 15 | None | MI | Owner | 1 | Medium | Occupied | 1970s | 1960-79 | Electric Standard | Electricity | Yes | Southwest Michigan | 42.13 | -86.42 | F18 B18 L18 R18 | Double, Low-E, Non-metal, Air, M-Gain | 67.9925 | 0.26198 |  | 525.7695 | 2.0258 |  | 19.6358 | 0.075659 |  | 0 | 0 |  | 756.7095 | 2.9157 |  | 0 | 0 |  | 319.7405 | 1.232 |  | 437.5551 | 1.6859 |  | 0 | 0 | 0 | 0 | 1436.0482 | 144.191 | 0.55558 |  | 0 | 1247.8966 | 4.8083 |  | 16.412 | 0.063237 |  | 1606.9087 | 6.1916 |  | 0 | 0 | 0 | 339.6694 | 1.3088 |  | 727.1093 | 2.8016 |  | 0 | 0 | 0 | 0 | 0 | 0 | 0 | 0 | 17284.4525 | 66.5989 |  | 0 | 0 | 0 |  | 0 | 0 | 0 | 0 |  | 0 | 0 | 0 | 0 | 0 | 24929.5044 | 24929.5044 | 96.0561 |  | 7645.0519 | 7645.0519 | 0 | 17284.4525 | 0 | 1382.1458 | 0 | 3940.4921 | 0 | 3097.4058 | 0 | 3940.4921 | 0 | 2913.4392 | 0 | 3940.4921 | 0 | 3251.605 | 0 | 3940.4921 | 0 | 5322.6379 | 7037.8979 | 6853.9313 | 7192.0971
362099 | 0 | 242.131 | TRUE | 2152 | CBSA Detroit-Warren-Dearborn, MI | 5A | 5A | Hour5 | 3 | Cold | None | Standard Efficiency | East North Central | East North Central | Midwest | Not in a census Place | Electric, 100% Usage | EnergyStar, 100% Usage | Yes | Electric, 100% Usage | 68F | No | 0F | None | Not Applicable | G2601250 | G2601250, G26002906 | None | None | 20 ft^2 | Fiberglass | 20% Leakage, Uninsulated | 2 ft | None | data/cambium/LRMER_MidCase_15_2025start,data/cambium/LRMER_LowRECost_15_2025start,data/cambium/LRMER_95DecarbBy2035_15_2025start,data/cambium/LRMER_LowRECost_25_2025start | kg/MWh,kg/MWh,kg/MWh,kg/MWh | /lib/resources/data/cambium/LRMER_MidCase_15_2025start/RFCMc.csv,/lib/resources/data/cambium/LRMER_LowRECost_15_2025start/RFCMc.csv,/lib/resources/data/cambium/LRMER_95DecarbBy2035_15_2025start/RFCMc.csv,/lib/resources/data/cambium/LRMER_LowRECost_25_2025start/RFCMc.csv | lb/MBtu,lb/MBtu,lb/MBtu,lb/MBtu | 195.9,195.9,195.9,195.9 | 147.3,147.3,147.3,147.3 | 177.8,177.8,177.8,177.8 | LRMER_MidCase_15_2025start,LRMER_LowRECost_15_2025start,LRMER_95DecarbBy2035_15_2025start,LRMER_LowRECost_25_2025start | CO2e,CO2e,CO2e,CO2e | 200.0,200.0,200.0,200.0 | 300-400% | RFCMc | Vented Attic | None | Middle | None | None | 12 | Single-Family Attached | Single-Family Attached | Single-Family Attached | 2000-2499 | 1500-2499 | Vented Crawlspace | None | 2 | 2 | <8 | None | Brick | No | Natural Gas | 68F | No | 0F | None | No Exterior Use | Uninsulated | 100% Usage | None | None | None | Yes | None | No | Fuel Furnace, 80% AFUE | Ducted Heating | Natural Gas Fuel Furnace | None | None | None | No | None | None | None | None | 50000-59999 | 40000-59999 | 40000-59999 | 10 ACH50 | Uninsulated | Uninsulated | Uninsulated | Uninsulated | Unfinished, Uninsulated | None | Brick, 12-in, 3-wythe, Uninsulated | Summer = 0.7, Winter = 0.85 | MISO | 100% Incandescent | 100% Usage | 100% Usage | CR04 | None | None | None | None | None | None | None | None | None | None | None | Cooling Season, 7 days/wk | 4 | 2 | North | None | 100% | 104% | G26002906 | In metro area, not/partially in principal city | None | None | No | Hour11 | 103 | EF 6.7, 100% Usage | Composition Shingles | Stochastic | 1 | 1 | 2018 | 31 | 12 | 15 | None | MI | Owner | 1 | Medium | Occupied | 1940s | 1940-59 | Natural Gas Standard | Natural Gas | Yes | Oakland Co Intl | 42.67 | -83.42 | F9 B9 L9 R9 | Single, Clear, Non-metal | 67.9925 | 0.10774 |  | 369.8557 | 0.58606 |  | 21.6873 | 0.034365 |  | 0 | 0 |  | 0 | 0 |  | 0 | 0 |  | 0 | 0 |  | 1216.2449 | 1.9272 |  | 0 | 0 | 0 | 0 | 0 | 207.4943 | 0.32879 |  | 0 | 2335.4834 | 3.7007 |  | 21.9803 | 0.034829 |  | 2093.6997 | 3.3176 |  | 0 | 0 | 0 | 389.4915 | 0.61718 |  | 1356.0398 | 2.1487 |  | 0 | 0 | 0 | 0 | 0 | 0 | 0 | 0 | 47576.5714 | 75.3885 |  | 0 | 3798.2011 | 6.0185 |  | 0 | 0 | 0 | 0 |  | 0 | 0 | 0 | 0 | 0 | 59454.7418 | 59454.7418 | 94.2103 |  | 8079.9694 | 8079.9694 | 0 | 51374.7724 | 0 | 1461.2746 | 0 | 11712.3878 | 0 | 3289.1008 | 0 | 11712.3878 | 0 | 3071.8659 | 0 | 11712.3878 | 0 | 3461.2473 | 0 | 11712.3878 | 0 | 13173.6623 | 15001.4885 | 14784.2536 | 15173.635
362106 | 0 | 242.131 | TRUE | 1690 | Non-CBSA East North Central | 5A | 5A | Hour2 | 3 | Cold | None | Standard Efficiency | East North Central | East North Central | Midwest | Not in a census Place | Electric, 100% Usage | Standard, 100% Usage | Yes | Electric, 100% Usage | 72F | No | 0F | None | Not Applicable | G2600370 | G2600370, G26001900 | None | None | 20 ft^2 | Fiberglass | 10% Leakage, Uninsulated | 2 ft | None | data/cambium/LRMER_MidCase_15_2025start,data/cambium/LRMER_LowRECost_15_2025start,data/cambium/LRMER_95DecarbBy2035_15_2025start,data/cambium/LRMER_LowRECost_25_2025start | kg/MWh,kg/MWh,kg/MWh,kg/MWh | /lib/resources/data/cambium/LRMER_MidCase_15_2025start/RFCMc.csv,/lib/resources/data/cambium/LRMER_LowRECost_15_2025start/RFCMc.csv,/lib/resources/data/cambium/LRMER_95DecarbBy2035_15_2025start/RFCMc.csv,/lib/resources/data/cambium/LRMER_LowRECost_25_2025start/RFCMc.csv | lb/MBtu,lb/MBtu,lb/MBtu,lb/MBtu | 195.9,195.9,195.9,195.9 | 147.3,147.3,147.3,147.3 | 177.8,177.8,177.8,177.8 | LRMER_MidCase_15_2025start,LRMER_LowRECost_15_2025start,LRMER_95DecarbBy2035_15_2025start,LRMER_LowRECost_25_2025start | CO2e,CO2e,CO2e,CO2e | 200.0,200.0,200.0,200.0 | 150-200% | RFCMc | Vented Attic | None | None | None | None | None | Single-Family Detached | Single-Family Detached | Single-Family Detached | 1500-1999 | 1500-2499 | Unheated Basement | 2 Car | 1 | 1 | <8 | Wood, Medium/Dark | Wood Frame | No | Propane | 70F | No | 0F | None | No Exterior Use | Uninsulated | 100% Usage | None | None | None | Yes | None | No | Fuel Furnace, 92.5% AFUE | Ducted Heating | Propane Fuel Furnace | None | None | None | No | None | None | None | None | 30000-34999 | 20000-39999 | 20000-39999 | 15 ACH50 | R-19 | Uninsulated | Uninsulated | Uninsulated | Unfinished, Uninsulated | None | Wood Stud, R-11 | Summer = 0.7, Winter = 0.85 | MISO | 100% Incandescent | 100% Usage | 100% Usage | CR04 | None | EF 17.6 | EF 12, National Average | None | None | None | None | None | None | None | None | Cooling Season, 7 days/wk | Left/Right at 15ft | 2 | West | None | 100% | 85% | G26001900 | In metro area, not/partially in principal city | None | None | No | Hour17 | 103 | EF 17.6, 100% Usage | Asphalt Shingles, Medium | Stochastic | 1 | 1 | 2018 | 31 | 12 | 15 | None | MI | Owner | 1 | Medium | Occupied | 1980s | 1980-99 | Propane Standard | Propane | Yes | Lansing Capital Cit | 42.78 | -84.58 | F12 B12 L12 R12 | Double, Clear, Metal, Air | 67.9925 | 0.13719 |  | 762.864 | 1.5393 |  | 28.4279 | 0.05736 |  | 0 | 0 |  | 0 | 0 |  | 0 | 0 |  | 319.7405 | 0.64516 |  | 633.0335 | 1.2773 |  | 0 | 0 | 0 | 0 | 0 | 184.6348 | 0.37255 |  | 99.9372 | 1938.9582 | 3.9123 |  | 21.9803 | 0.044351 |  | 1910.5303 | 3.855 |  | 0 | 0 | 0 | 405.6104 | 0.81842 |  | 868.0765 | 1.7516 |  | 0 | 0 | 0 | 0 | 0 | 0 | 0 | 0 | 0 | 0 |  | 0 | 0 | 0 |  | 0 | 0 | 0 | 0 |  | 0 | 0 | 28647.111 | 4357.9668 | 0 | 40246.8639 | 40246.8639 | 81.2082 |  | 7241.7861 | 7241.7861 | 0 | 0 | 33005.3708 | 1295.1582 | 0 | 0 | 9082.5513 | 2923.191 | 0 | 0 | 9082.5513 | 2741.8538 | 0 | 0 | 9082.5513 | 3065.8032 | 0 | 0 | 9082.5513 | 10377.7094 | 12005.7423 | 11824.4051 | 12148.3544
362114 | 0 | 242.131 | TRUE | 885 | CBSA Detroit-Warren-Dearborn, MI | 5A | 5A | Hour7 | 3 | Cold | None | Standard Efficiency | East North Central | East North Central | Midwest | In another census Place | Gas, 80% Usage | Standard, 80% Usage | Yes | Gas, 80% Usage | 75F | No | 0F | None | Not Applicable | G2601630 | G2601630, G26003207 | None | 290 Rated kWh, 80% Usage | 20 ft^2 | Fiberglass | 20% Leakage, Uninsulated | 2 ft | None | data/cambium/LRMER_MidCase_15_2025start,data/cambium/LRMER_LowRECost_15_2025start,data/cambium/LRMER_95DecarbBy2035_15_2025start,data/cambium/LRMER_LowRECost_25_2025start | kg/MWh,kg/MWh,kg/MWh,kg/MWh | /lib/resources/data/cambium/LRMER_MidCase_15_2025start/RFCMc.csv,/lib/resources/data/cambium/LRMER_LowRECost_15_2025start/RFCMc.csv,/lib/resources/data/cambium/LRMER_95DecarbBy2035_15_2025start/RFCMc.csv,/lib/resources/data/cambium/LRMER_LowRECost_25_2025start/RFCMc.csv | lb/MBtu,lb/MBtu,lb/MBtu,lb/MBtu | 195.9,195.9,195.9,195.9 | 147.3,147.3,147.3,147.3 | 177.8,177.8,177.8,177.8 | LRMER_MidCase_15_2025start,LRMER_LowRECost_15_2025start,LRMER_95DecarbBy2035_15_2025start,LRMER_LowRECost_25_2025start | CO2e,CO2e,CO2e,CO2e | 200.0,200.0,200.0,200.0 | 100-150% | RFCMc | Vented Attic | None | None | None | None | None | Single-Family Detached | Single-Family Detached | Single-Family Detached | 750-999 | 0-1499 | Unheated Basement | None | 1 | 1 | <8 | None | Brick | No | Natural Gas | 68F | Yes | 3F | Night +2h | No Exterior Use | Uninsulated | 50% Usage | AC, SEER 15 | 100% Conditioned | Central AC | Yes | None | No | Fuel Furnace, 80% AFUE | Ducted Heating | Natural Gas Fuel Furnace | None | None | None | No | None | None | None | None | 20000-24999 | 20000-39999 | 20000-39999 | 25 ACH50 | R-13 | Uninsulated | Uninsulated | Uninsulated | Unfinished, Uninsulated | None | Brick, 12-in, 3-wythe, Uninsulated | Summer = 0.7, Winter = 0.85 | MISO | 100% CFL | 100% Usage | 100% Usage | CR04 | None | None | None | None | None | None | None | None | None | None | None | Cooling Season, 7 days/wk | Left/Right at 15ft | 2 | West | None | 50% | 85% | G26003207 | In metro area, not/partially in principal city | None | None | No | Hour19 | 103 | EF 17.6, 100% Usage | Composition Shingles | Stochastic | 1 | 1 | 2018 | 31 | 12 | 15 | None | MI | Renter | 1 | Low | Occupied | 1950s | 1940-59 | Natural Gas Standard | Natural Gas | Yes | Detroit Metropolita | 42.22 | -83.35 | F12 B12 L12 R12 | Double, Clear, Non-metal, Air, Exterior Clear Storm | 67.9925 | 0.26198 |  | 54.5112 | 0.21004 |  | 22.8595 | 0.08808 |  | 351.0991 | 1.3528 |  | 1450.1157 | 5.5875 |  | 72.9747 | 0.28118 |  | 0 | 0 |  | 615.4492 | 2.3714 |  | 0 | 0 | 0 | 0 | 0 | 36.0477 | 0.1389 |  | 0 | 399.1628 | 1.538 |  | 21.9803 | 0.084693 |  | 852.5437 | 3.2849 |  | 0 | 0 | 0 | 22.2734 | 0.085822 |  | 434.0383 | 1.6724 |  | 0 | 0 | 0 | 0 | 724.7648 | 0 | 0 | 0 | 24311.7106 | 93.6756 |  | 0 | 3061.7135 | 11.7971 |  | 0 | 0 | 650.9108 | 2.508 |  | 0 | 0 | 0 | 0 | 0 | 33150.441 | 33150.441 | 127.7322 |  | 4401.3413 | 4401.3413 | 0 | 28749.0997 | 0 | 806.8347 | 0 | 6554.1975 | 0 | 1784.778 | 0 | 6554.1975 | 0 | 1703.8816 | 0 | 6554.1975 | 0 | 1847.1479 | 0 | 6554.1975 | 0 | 7361.0322 | 8338.9755 | 8258.0791 | 8401.3453
362117 | 0 | 242.131 | TRUE | 885 | Non-CBSA East North Central | 5A | 5A | Hour1 | 3 | Cold | None | None | East North Central | East North Central | Midwest | Not in a census Place | Electric, 100% Usage | EnergyStar, 100% Usage | Yes | Gas, 100% Usage | 68F | Yes | 2F | Day Setup | Not Applicable | G2600490 | G2600490, G26001701 | None | 290 Rated kWh, 100% Usage | 20 ft^2 | Fiberglass | None | 2 ft | None | data/cambium/LRMER_MidCase_15_2025start,data/cambium/LRMER_LowRECost_15_2025start,data/cambium/LRMER_95DecarbBy2035_15_2025start,data/cambium/LRMER_LowRECost_25_2025start | kg/MWh,kg/MWh,kg/MWh,kg/MWh | /lib/resources/data/cambium/LRMER_MidCase_15_2025start/RFCMc.csv,/lib/resources/data/cambium/LRMER_LowRECost_15_2025start/RFCMc.csv,/lib/resources/data/cambium/LRMER_95DecarbBy2035_15_2025start/RFCMc.csv,/lib/resources/data/cambium/LRMER_LowRECost_25_2025start/RFCMc.csv | lb/MBtu,lb/MBtu,lb/MBtu,lb/MBtu | 195.9,195.9,195.9,195.9 | 147.3,147.3,147.3,147.3 | 177.8,177.8,177.8,177.8 | LRMER_MidCase_15_2025start,LRMER_LowRECost_15_2025start,LRMER_95DecarbBy2035_15_2025start,LRMER_LowRECost_25_2025start | CO2e,CO2e,CO2e,CO2e | 200.0,200.0,200.0,200.0 | 300-400% | RFCMc | Vented Attic | None | None | None | None | None | Single-Family Detached | Single-Family Detached | Single-Family Detached | 750-999 | 0-1499 | Vented Crawlspace | None | 1 | 1 | <8 | None | Brick | No | Natural Gas | 68F | No | 0F | None | No Exterior Use | Uninsulated | 100% Usage | Room AC, EER 9.8 | 40% Conditioned | Room AC | No | None | No | Fuel Boiler, 80% AFUE | Non-Ducted Heating | Natural Gas Fuel Boiler | None | None | None | No | None | None | None | None | 50000-59999 | 40000-59999 | 40000-59999 | 30 ACH50 | R-38 | Uninsulated | Uninsulated | Uninsulated | Unfinished, Uninsulated | None | Brick, 12-in, 3-wythe, R-7 | Summer = 0.7, Winter = 0.85 | MISO | 100% CFL | 100% Usage | 100% Usage | CR04 | None | None | EF 12, National Average | Gas Fireplace | None | None | None | None | None | None | None | Cooling Season, 7 days/wk | Left/Right at 15ft | 2 | West | None | 100% | 85% | G26001701 | In metro area, not/partially in principal city | None | None | No | Hour8 | 103 | EF 17.6, 100% Usage | Composition Shingles | Stochastic | 1 | 1 | 2018 | 31 | 12 | 15 | None | MI | Owner | 1 | Medium | Occupied | 1970s | 1960-79 | Natural Gas Standard | Natural Gas | Yes | Flint Bishop Intl | 42.97 | -83.75 | F15 B15 L15 R15 | Double, Clear, Non-metal, Air | 0 | 0 |  | 400.042 | 1.5414 |  | 23.4457 | 0.090339 |  | 0 | 0 |  | 937.8274 | 3.6135 |  | 91.1451 | 0.35119 |  | 319.7405 | 1.232 |  | 126.0206 | 0.48557 |  | 0 | 0 | 0 | 0 | 0 | 36.0477 | 0.1389 |  | 0 | 399.1628 | 1.538 |  | 21.9803 | 0.084693 |  | 1705.3806 | 6.571 |  | 0 | 0 | 0 | 27.8418 | 0.10728 |  | 434.0383 | 1.6724 |  | 0 | 0 | 0 | 0 | 0 | 1383.0024 | 0 | 0 | 21123.9766 | 81.3929 |  | 0 | 4426.8385 | 17.0571 |  | 0 | 0 | 813.5653 | 3.1348 |  | 0 | 0 | 0 | 0 | 0 | 32269.7624 | 32269.7624 | 124.3389 |  | 4522.6728 | 4522.6728 | 0 | 27747.0897 | 0 | 814.2056 | 0 | 6325.7869 | 0 | 1827.5853 | 0 | 6325.7869 | 0 | 1734.0219 | 0 | 6325.7869 | 0 | 1900.269 | 0 | 6325.7869 | 0 | 7139.9925 | 8153.3723 | 8059.8089 | 8226.0559
362134 | 0 | 242.131 | TRUE | 853 | Non-CBSA East North Central | 6A | 6A | Hour6 | 2 | Cold | None | Standard Efficiency, No usage | East North Central | East North Central | Midwest | Not in a census Place | Electric, 80% Usage | EnergyStar, 80% Usage | Yes | Electric, 80% Usage | 75F | No | 0F | None | Double-Loaded Interior | G2600290 | G2600290, G26000400 | None | None | 20 ft^2 | Fiberglass | 30% Leakage, Uninsulated | 2 ft | None | data/cambium/LRMER_MidCase_15_2025start,data/cambium/LRMER_LowRECost_15_2025start,data/cambium/LRMER_95DecarbBy2035_15_2025start,data/cambium/LRMER_LowRECost_25_2025start | kg/MWh,kg/MWh,kg/MWh,kg/MWh | /lib/resources/data/cambium/LRMER_MidCase_15_2025start/RFCMc.csv,/lib/resources/data/cambium/LRMER_LowRECost_15_2025start/RFCMc.csv,/lib/resources/data/cambium/LRMER_95DecarbBy2035_15_2025start/RFCMc.csv,/lib/resources/data/cambium/LRMER_LowRECost_25_2025start/RFCMc.csv | lb/MBtu,lb/MBtu,lb/MBtu,lb/MBtu | 195.9,195.9,195.9,195.9 | 147.3,147.3,147.3,147.3 | 177.8,177.8,177.8,177.8 | LRMER_MidCase_15_2025start,LRMER_LowRECost_15_2025start,LRMER_95DecarbBy2035_15_2025start,LRMER_LowRECost_25_2025start | CO2e,CO2e,CO2e,CO2e | 200.0,200.0,200.0,200.0 | 400%+ | RFCMc | None | Right | None | Top | 4 | None | 3 or 4 Unit | Multifamily with 2-4 Units | Multi-Family with 2 - 4 Units | 750-999 | 0-1499 | Unheated Basement | None | 2 | 2 | <8 | None | Brick | No | Natural Gas | 55F | No | 0F | None | No Exterior Use | Uninsulated | 50% Usage | None | None | None | Yes | None | No | Fuel Furnace, 76% AFUE | Ducted Heating | Natural Gas Fuel Furnace | None | None | None | No | None | None | None | None | 50000-59999 | 40000-59999 | 40000-59999 | 10 ACH50 | None | Uninsulated | Uninsulated | Uninsulated | Finished, R-13 | None | Brick, 12-in, 3-wythe, R-7 | Summer = 0.7, Winter = 0.85 | MISO | 100% CFL | 100% Usage | 100% Usage | CR04 | None | None | None | None | None | None | None | None | None | None | None | Cooling Season, 7 days/wk | 12 | 1 | Northeast | None | 50% | 96% | G26000400 | Not/partially in metro area | None | None | None | Hour17 | 103 | EF 17.6, 100% Usage | Composition Shingles | Stochastic | 1 | 1 | 2018 | 31 | 12 | 15 | None | MI | Owner | 1 | Low | Vacant | 1970s | 1960-79 | Natural Gas Standard | Natural Gas | No | Charlevoix Muni | 45.31 | -85.27 | F9 B9 L9 R9 | Double, Low-E, Non-metal, Air, M-Gain | 0 | 0 |  | 0 | 0 |  | 0 | 0 |  | 0 | 0 |  | 0 | 0 |  | 0 | 0 |  | 0 | 0 |  | 197.5299 | 0.78966 |  | 0 | 0 | 0 | 0 | 0 | 0 | 0 |  | 0 | 0 | 0 |  | 16.412 | 0.065609 |  | 0 | 0 |  | 0 | 0 | 0 | 0 | 0 |  | 434.0383 | 1.7351 |  | 0 | 0 | 0 | 0 | 0 | 0 | 0 | 0 | 8222.695 | 32.8715 |  | 0 | 1594.5997 | 6.3747 |  | 0 | 0 | 0 | 0 |  | 0 | 0 | 0 | 0 | 0 | 10465.5679 | 10465.5679 | 41.8377 |  | 647.9801 | 647.9801 | 0 | 9817.2947 | 0 | 117.1303 | 0 | 2238.1554 | 0 | 264.8621 | 0 | 2238.1554 | 0 | 246.6037 | 0 | 2238.1554 | 0 | 276.1811 | 0 | 2238.1554 | 0 | 2355.2856 | 2503.0175 | 2484.759 | 2514.3364
362139 | 0 | 242.131 | TRUE | 1675 | CBSA Detroit-Warren-Dearborn, MI | 5A | 5A | Hour23 | 3 | Cold | None | Standard Efficiency | East North Central | East North Central | Midwest | Not in a census Place | Electric, 100% Usage | Standard, 100% Usage | Yes | Gas, 100% Usage | 75F | No | 0F | None | Not Applicable | G2600990 | G2600990, G26003004 | None | None | 20 ft^2 | Fiberglass | 30% Leakage, Uninsulated | 2 ft | None | data/cambium/LRMER_MidCase_15_2025start,data/cambium/LRMER_LowRECost_15_2025start,data/cambium/LRMER_95DecarbBy2035_15_2025start,data/cambium/LRMER_LowRECost_25_2025start | kg/MWh,kg/MWh,kg/MWh,kg/MWh | /lib/resources/data/cambium/LRMER_MidCase_15_2025start/RFCMc.csv,/lib/resources/data/cambium/LRMER_LowRECost_15_2025start/RFCMc.csv,/lib/resources/data/cambium/LRMER_95DecarbBy2035_15_2025start/RFCMc.csv,/lib/resources/data/cambium/LRMER_LowRECost_25_2025start/RFCMc.csv | lb/MBtu,lb/MBtu,lb/MBtu,lb/MBtu | 195.9,195.9,195.9,195.9 | 147.3,147.3,147.3,147.3 | 177.8,177.8,177.8,177.8 | LRMER_MidCase_15_2025start,LRMER_LowRECost_15_2025start,LRMER_95DecarbBy2035_15_2025start,LRMER_LowRECost_25_2025start | CO2e,CO2e,CO2e,CO2e | 200.0,200.0,200.0,200.0 | 400%+ | RFCMc | Vented Attic | None | Left | None | None | 8 | Single-Family Attached | Single-Family Attached | Single-Family Attached | 1500-1999 | 1500-2499 | Vented Crawlspace | None | 2 | 2 | <8 | None | Brick | No | Natural Gas | 72F | Yes | 3F | Night -3h | No Exterior Use | Uninsulated | 100% Usage | Room AC, EER 9.8 | 40% Conditioned | Room AC | Yes | None | No | Fuel Furnace, 80% AFUE | Ducted Heating | Natural Gas Fuel Furnace | None | None | None | No | None | None | None | None | 50000-59999 | 40000-59999 | 40000-59999 | 8 ACH50 | R-13 | Uninsulated | Uninsulated | Uninsulated | Unfinished, Uninsulated | None | Brick, 12-in, 3-wythe, Uninsulated | Summer = 0.7, Winter = 0.85 | MISO | 100% CFL | 100% Usage | 100% Usage | CR04 | None | EF 10.5 | None | None | None | None | None | None | None | None | None | Cooling Season, 7 days/wk | 4 | 1 | South | None | 100% | 104% | G26003004 | In metro area, not/partially in principal city | None | None | No | Hour19 | 103 | EF 17.6, 100% Usage | Wood Shingles | Stochastic | 1 | 1 | 2018 | 31 | 12 | 15 | None | MI | Owner | 1 | Medium | Occupied | 1960s | 1960-79 | Natural Gas Standard | Natural Gas | Yes | Selfridge Angb | 42.6 | -82.83 | F15 B15 L15 R15 | Double, Clear, Non-metal, Air | 67.9925 | 0.13842 |  | 552.439 | 1.1247 |  | 20.808 | 0.042361 |  | 0 | 0 |  | 529.2864 | 1.0775 |  | 0 | 0 |  | 0 | 0 |  | 1175.8011 | 2.3937 |  | 0 | 0 | 0 | 0 | 0 | 46.0122 | 0.093673 |  | 0 | 616.0354 | 1.2541 |  | 21.9803 | 0.044748 |  | 1872.4311 | 3.8119 |  | 0 | 0 | 0 | 23.7388 | 0.048328 |  | 1160.8545 | 2.3633 |  | 0 | 0 | 0 | 0 | 0 | 0 | 0 | 0 | 46544.9612 | 94.7572 |  | 0 | 3045.0084 | 6.1991 |  | 0 | 0 | 694.8715 | 1.4146 |  | 0 | 0 | 0 | 0 | 0 | 56371.9272 | 56371.9272 | 114.7631 |  | 6087.3792 | 6087.3792 | 0 | 50284.548 | 0 | 1085.8743 | 0 | 11463.8613 | 0 | 2451.8795 | 0 | 11463.8613 | 0 | 2306.2083 | 0 | 11463.8613 | 0 | 2553.1875 | 0 | 11463.8613 | 0 | 12549.7356 | 13915.7408 | 13770.0696 | 14017.0489
362163 | 0 | 242.131 | TRUE | 3301 | Non-CBSA East North Central | 5A | 5A | Hour21 | 4 | Cold | None | None | East North Central | East North Central | Midwest | In another census Place | Electric, 120% Usage | EnergyStar, 120% Usage | Yes | Propane, 120% Usage | 70F | No | 0F | None | Not Applicable | G2600910 | G2600910, G26002500 | None | 318 Rated kWh, 120% Usage | 20 ft^2 | Fiberglass | 0% Leakage, Uninsulated | 2 ft | None | data/cambium/LRMER_MidCase_15_2025start,data/cambium/LRMER_LowRECost_15_2025start,data/cambium/LRMER_95DecarbBy2035_15_2025start,data/cambium/LRMER_LowRECost_25_2025start | kg/MWh,kg/MWh,kg/MWh,kg/MWh | /lib/resources/data/cambium/LRMER_MidCase_15_2025start/RFCMc.csv,/lib/resources/data/cambium/LRMER_LowRECost_15_2025start/RFCMc.csv,/lib/resources/data/cambium/LRMER_95DecarbBy2035_15_2025start/RFCMc.csv,/lib/resources/data/cambium/LRMER_LowRECost_25_2025start/RFCMc.csv | lb/MBtu,lb/MBtu,lb/MBtu,lb/MBtu | 195.9,195.9,195.9,195.9 | 147.3,147.3,147.3,147.3 | 177.8,177.8,177.8,177.8 | LRMER_MidCase_15_2025start,LRMER_LowRECost_15_2025start,LRMER_95DecarbBy2035_15_2025start,LRMER_LowRECost_25_2025start | CO2e,CO2e,CO2e,CO2e | 200.0,200.0,200.0,200.0 | 300-400% | RFCMc | Vented Attic | None | None | None | None | None | Single-Family Detached | Single-Family Detached | Single-Family Detached | 3000-3999 | 2500-3999 | Heated Basement | 2 Car | 1 | 1 | <8 | None | Brick | No | Propane | 75F | Yes | 3F | Day and Night | No Exterior Use | Uninsulated | 200% Usage | AC, SEER 13 | 80% Conditioned | Central AC | Yes | None | No | Fuel Furnace, 76% AFUE | Ducted Heating | Propane Fuel Furnace | None | None | None | No | None | None | None | None | 60000-69999 | 60000-79999 | 60000-99999 | 7 ACH50 | R-38 | Uninsulated | Wall R-10, Exterior | R-10, Exterior | Unfinished, Uninsulated | None | Brick, 12-in, 3-wythe, R-19 | Summer = 0.7, Winter = 0.85 | MISO | 100% LED | 100% Usage | 100% Usage | CR04 | None | EF 15.9 | None | None | None | None | Electric | None | None | None | None | Cooling Season, 7 days/wk | Left/Right at 15ft | 2 | West | None | 200% | 85% | G26002500 | Not/partially in metro area | None | None | No | Hour15 | 103 | EF 17.6, 100% Usage | Composition Shingles | Stochastic | 1 | 1 | 2018 | 31 | 12 | 15 | None | MI | Owner | 1 | High | Occupied | 1990s | 1980-99 | Electric Standard | Electricity | Yes | Lenawee Co | 41.87 | -84.08 | F12 B12 L12 R12 | Double, Clear, Metal, Air | 0 | 0 |  | 480.0504 | 0.4959 |  | 28.1348 | 0.029064 |  | 245.3005 | 0.2534 |  | 1558.552 | 1.61 |  | 117.2284 | 0.1211 |  | 0 | 0 |  | 597.2788 | 0.617 |  | 0 | 0 | 1111.6186 | 1098.1373 | 4634.6259 | 44.2537 | 0.045715 |  | 16.7051 | 811.5138 | 0.83831 |  | 21.9803 | 0.022706 |  | 4642.8319 | 4.7961 |  | 0 | 0 | 0 | 33.4101 | 0.034513 |  | 914.0887 | 0.94427 |  | 0 | 0 | 0 | 0 | 0 | 0 | 0 | 0 | 0 | 0 |  | 0 | 0 | 0 |  | 0 | 0 | 0 | 0 |  | 0 | 0 | 24735.7845 | 0 | 976.2197 | 42067.7145 | 42067.7145 | 43.4568 |  | 16355.7103 | 16355.7103 | 0 | 0 | 25712.0042 | 2951.5015 | 0 | 0 | 7075.5765 | 6635.9167 | 0 | 0 | 7075.5765 | 6245.8104 | 0 | 0 | 7075.5765 | 6927.3942 | 0 | 0 | 7075.5765 | 10027.078 | 13711.4932 | 13321.3869 | 14002.9707
362229 | 0 | 242.131 | TRUE | 633 | CBSA Detroit-Warren-Dearborn, MI | 5A | 5A | Hour20 | 2 | Cold | None | Standard Efficiency | East North Central | East North Central | Midwest | MI, Pontiac | Electric, 100% Usage | Standard, 100% Usage | Yes | Gas, 100% Usage | 70F | No | 0F | None | Not Applicable | G2601250 | G2601250, G26002904 | None | 290 Rated kWh, 100% Usage | 20 ft^2 | Fiberglass | 0% Leakage, Uninsulated | 2 ft | None | data/cambium/LRMER_MidCase_15_2025start,data/cambium/LRMER_LowRECost_15_2025start,data/cambium/LRMER_95DecarbBy2035_15_2025start,data/cambium/LRMER_LowRECost_25_2025start | kg/MWh,kg/MWh,kg/MWh,kg/MWh | /lib/resources/data/cambium/LRMER_MidCase_15_2025start/RFCMc.csv,/lib/resources/data/cambium/LRMER_LowRECost_15_2025start/RFCMc.csv,/lib/resources/data/cambium/LRMER_95DecarbBy2035_15_2025start/RFCMc.csv,/lib/resources/data/cambium/LRMER_LowRECost_25_2025start/RFCMc.csv | lb/MBtu,lb/MBtu,lb/MBtu,lb/MBtu | 195.9,195.9,195.9,195.9 | 147.3,147.3,147.3,147.3 | 177.8,177.8,177.8,177.8 | LRMER_MidCase_15_2025start,LRMER_LowRECost_15_2025start,LRMER_95DecarbBy2035_15_2025start,LRMER_LowRECost_25_2025start | CO2e,CO2e,CO2e,CO2e | 200.0,200.0,200.0,200.0 | 100-150% | RFCMc | Vented Attic | None | None | None | None | None | Single-Family Detached | Single-Family Detached | Single-Family Detached | 500-749 | 0-1499 | Heated Basement | None | 1 | 1 | <8 | Wood, Medium/Dark | Wood Frame | No | Natural Gas | 70F | Yes | 3F | Night -5h | No Exterior Use | Uninsulated | 100% Usage | AC, SEER 10 | 100% Conditioned | Central AC | Yes | None | No | Fuel Furnace, 76% AFUE | Ducted Heating | Natural Gas Fuel Furnace | None | None | None | No | None | None | None | None | 25000-29999 | 20000-39999 | 20000-39999 | 15 ACH50 | R-38 | Uninsulated | Uninsulated | Uninsulated | Unfinished, Uninsulated | None | Wood Stud, Uninsulated | Summer = 0.7, Winter = 0.85 | MISO | 100% Incandescent | 100% Usage | 100% Usage | CR04 | None | None | None | None | None | None | None | None | None | None | None | Cooling Season, 7 days/wk | Left/Right at 15ft | 3 | North | None | 100% | 85% | G26002904 | In metro area, not/partially in principal city | None | None | No | Hour12 | 103 | EF 17.6, 100% Usage | Composition Shingles | Stochastic | 1 | 1 | 2018 | 31 | 12 | 15 | None | MI | Renter | 1 | Medium | Occupied | 1950s | 1940-59 | Natural Gas Standard | Natural Gas | Yes | Oakland Co Intl | 42.67 | -83.42 | F9 B9 L9 R9 | Single, Clear, Non-metal | 67.9925 | 0.36628 |  | 999.9585 | 5.3868 |  | 37.5131 | 0.20208 |  | 462.7592 | 2.4929 |  | 2124.1791 | 11.4431 |  | 125.7275 | 0.6773 |  | 0 | 0 |  | 347.8754 | 1.874 |  | 0 | 0 | 0 | 0 | 0 | 131.5889 | 0.70888 |  | 0 | 1031.6102 | 5.5573 |  | 16.412 | 0.088412 |  | 1893.5322 | 10.2005 |  | 0 | 0 | 0 | 32.2378 | 0.17367 |  | 434.0383 | 2.3382 |  | 0 | 0 | 0 | 0 | 0 | 0 | 0 | 0 | 14322.0901 | 77.1538 |  | 0 | 5929.4139 | 31.942 |  | 0 | 0 | 947.2057 | 5.1026 |  | 0 | 0 | 0 | 0 | 0 | 28903.8412 | 28903.8412 | 155.7063 |  | 7705.4246 | 7705.4246 | 0 | 21198.4166 | 0 | 1387.8316 | 0 | 4832.8262 | 0 | 3105.0212 | 0 | 4832.8262 | 0 | 2955.494 | 0 | 4832.8262 | 0 | 3222.7529 | 0 | 4832.8262 | 0 | 6220.6578 | 7937.8474 | 7788.3202 | 8055.5791
362232 | 0 | 242.131 | TRUE | 1220 | Non-CBSA East North Central | 6A | 6A | Hour20 | 2 | Cold | None | None | East North Central | East North Central | Midwest | Not in a census Place | Gas, 80% Usage | EnergyStar, 80% Usage | Yes | Gas, 80% Usage | 78F | Yes | 9F | Night Setup -2h | Not Applicable | G2601130 | G2601130, G26000400 | None | None | 20 ft^2 | Fiberglass | None | 2 ft | None | data/cambium/LRMER_MidCase_15_2025start,data/cambium/LRMER_LowRECost_15_2025start,data/cambium/LRMER_95DecarbBy2035_15_2025start,data/cambium/LRMER_LowRECost_25_2025start | kg/MWh,kg/MWh,kg/MWh,kg/MWh | /lib/resources/data/cambium/LRMER_MidCase_15_2025start/RFCMc.csv,/lib/resources/data/cambium/LRMER_LowRECost_15_2025start/RFCMc.csv,/lib/resources/data/cambium/LRMER_95DecarbBy2035_15_2025start/RFCMc.csv,/lib/resources/data/cambium/LRMER_LowRECost_25_2025start/RFCMc.csv | lb/MBtu,lb/MBtu,lb/MBtu,lb/MBtu | 195.9,195.9,195.9,195.9 | 147.3,147.3,147.3,147.3 | 177.8,177.8,177.8,177.8 | LRMER_MidCase_15_2025start,LRMER_LowRECost_15_2025start,LRMER_95DecarbBy2035_15_2025start,LRMER_LowRECost_25_2025start | CO2e,CO2e,CO2e,CO2e | 200.0,200.0,200.0,200.0 | 100-150% | RFCMc | Vented Attic | None | None | None | None | None | Single-Family Detached | Single-Family Detached | Single-Family Detached | 1000-1499 | 0-1499 | Slab | 1 Car | 1 | 1 | <8 | None | Brick | No | Natural Gas | 60F | Yes | 3F | Day -5h | No Exterior Use | Uninsulated | 50% Usage | Room AC, EER 10.7 | 40% Conditioned | Room AC | No | None | No | Fuel Boiler, 80% AFUE | Non-Ducted Heating | Natural Gas Fuel Boiler | None | None | None | No | None | None | None | None | 15000-19999 | <20000 | <20000 | 20 ACH50 | Uninsulated | None | None | None | Unfinished, Uninsulated | Uninsulated | Brick, 12-in, 3-wythe, Uninsulated | Summer = 0.7, Winter = 0.85 | MISO | 100% LED | 100% Usage | 100% Usage | CR04 | None | None | None | None | None | None | None | None | None | None | None | Cooling Season, 7 days/wk | Left/Right at 15ft | 1 | East | None | 50% | 85% | G26000400 | Not/partially in metro area | None | None | No | Hour18 | 103 | EF 17.6, 100% Usage | Composition Shingles | Stochastic | 1 | 1 | 2018 | 31 | 12 | 15 | None | MI | Owner | 1 | Low | Occupied | 1950s | 1940-59 | Natural Gas Standard | Natural Gas | Yes | Wexford Co | 44.28 | -85.42 | F30 B30 L30 R30 | Single, Clear, Non-metal | 0 | 0 |  | 19.6358 | 0.054884 |  | 12.8951 | 0.036043 |  | 0 | 0 |  | 488.2564 | 1.3647 |  | 0 | 0 |  | 0 | 0 |  | 74.147 | 0.20725 |  | 0 | 0 | 0 | 0 | 0 | 26.9625 | 0.075363 |  | 16.7051 | 375.131 | 1.0485 |  | 16.412 | 0.045873 |  | 769.3116 | 2.1503 |  | 0 | 0 | 0 | 18.4635 | 0.051607 |  | 434.0383 | 1.2132 |  | 0 | 0 | 0 | 0 | 262.0055 | 0 | 0 | 0 | 37939.8084 | 106.0449 |  | 0 | 2297.6772 | 6.4222 |  | 0 | 0 | 543.9399 | 1.5204 |  | 0 | 0 | 0 | 0 | 0 | 43295.0961 | 43295.0961 | 121.0133 |  | 2251.9581 | 2251.9581 | 0 | 41043.138 | 0 | 402.986 | 0 | 9356.9978 | 0 | 899.0686 | 0 | 9356.9978 | 0 | 858.6245 | 0 | 9356.9978 | 0 | 934.0306 | 0 | 9356.9978 | 0 | 9759.9838 | 10256.0664 | 10215.6223 | 10291.0284
362253 | 0 | 242.131 | TRUE | 1690 | Non-CBSA East North Central | 6A | 6A | Hour5 | 4 | Cold | None | Standard Efficiency | East North Central | East North Central | Midwest | In another census Place | Electric, 100% Usage | Standard, 100% Usage | Yes | Electric, 100% Usage | 72F | Yes | 5F | Night Setback -4h | Not Applicable | G2600010 | G2600010, G26000300 | None | None | 20 ft^2 | Fiberglass | 10% Leakage, Uninsulated | 2 ft | None | data/cambium/LRMER_MidCase_15_2025start,data/cambium/LRMER_LowRECost_15_2025start,data/cambium/LRMER_95DecarbBy2035_15_2025start,data/cambium/LRMER_LowRECost_25_2025start | kg/MWh,kg/MWh,kg/MWh,kg/MWh | /lib/resources/data/cambium/LRMER_MidCase_15_2025start/RFCMc.csv,/lib/resources/data/cambium/LRMER_LowRECost_15_2025start/RFCMc.csv,/lib/resources/data/cambium/LRMER_95DecarbBy2035_15_2025start/RFCMc.csv,/lib/resources/data/cambium/LRMER_LowRECost_25_2025start/RFCMc.csv | lb/MBtu,lb/MBtu,lb/MBtu,lb/MBtu | 195.9,195.9,195.9,195.9 | 147.3,147.3,147.3,147.3 | 177.8,177.8,177.8,177.8 | LRMER_MidCase_15_2025start,LRMER_LowRECost_15_2025start,LRMER_95DecarbBy2035_15_2025start,LRMER_LowRECost_25_2025start | CO2e,CO2e,CO2e,CO2e | 200.0,200.0,200.0,200.0 | 0-100% | RFCMc | Vented Attic | None | None | None | None | None | Single-Family Detached | Single-Family Detached | Single-Family Detached | 1500-1999 | 1500-2499 | Unheated Basement | None | 1 | 1 | <8 | None | Brick | No | Natural Gas | 70F | Yes | 12F | Day and Night -4h | No Exterior Use | Uninsulated | 100% Usage | AC, SEER 13 | 80% Conditioned | Central AC | Yes | None | No | Fuel Furnace, 80% AFUE | Ducted Heating | Natural Gas Fuel Furnace | None | None | None | No | None | None | None | None | 20000-24999 | 20000-39999 | 20000-39999 | 20 ACH50 | R-13 | Uninsulated | Uninsulated | Uninsulated | Unfinished, Uninsulated | None | Brick, 12-in, 3-wythe, Uninsulated | Summer = 0.7, Winter = 0.85 | MISO | 100% CFL | 100% Usage | 100% Usage | CR04 | None | EF 17.6 | None | Gas Fireplace | None | None | None | None | None | None | None | Cooling Season, 7 days/wk | Left/Right at 15ft | 7 | South | None | 100% | 85% | G26000300 | Not/partially in metro area | None | None | No | Hour14 | 103 | EF 19.9, 100% Usage | Composition Shingles | Stochastic | 1 | 1 | 2018 | 31 | 12 | 15 | None | MI | Owner | 1 | Medium | Occupied | 1960s | 1960-79 | Natural Gas Standard | Natural Gas | Yes | Oscoda Wurtsmith | 44.45 | -83.37 | F18 B18 L18 R18 | Single, Clear, Non-metal | 40.7369 | 0.082197 |  | 1948.3365 | 3.9313 |  | 72.9747 | 0.14724 |  | 167.3436 | 0.33766 |  | 2032.1548 | 4.1004 |  | 0 | 0 |  | 0 | 0 |  | 979.4435 | 1.9763 |  | 0 | 0 | 0 | 0 | 0 | 46.0122 | 0.092841 |  | 0 | 620.1384 | 1.2513 |  | 21.9803 | 0.044351 |  | 3172.7874 | 6.4019 |  | 0 | 0 | 0 | 735.0222 | 1.4831 |  | 834.0803 | 1.683 |  | 0 | 0 | 0 | 0 | 0 | 2827.8428 | 0 | 0 | 38718.4983 | 78.1243 |  | 0 | 11366.4684 | 22.9347 |  | 0 | 0 | 0 | 0 |  | 0 | 0 | 0 | 0 | 0 | 63583.8201 | 63583.8201 | 128.2963 |  | 10671.0107 | 10671.0107 | 0 | 52912.8094 | 0 | 1911.06 | 0 | 12063.0147 | 0 | 4290.9943 | 0 | 12063.0147 | 0 | 4064.121 | 0 | 12063.0147 | 0 | 4472.2352 | 0 | 12063.0147 | 0 | 13974.0746 | 16354.0089 | 16127.1356 | 16535.2499
362282 | 0 | 242.131 | TRUE | 1690 | CBSA Detroit-Warren-Dearborn, MI | 5A | 5A | Hour1 | 3 | Cold | None | None | East North Central | East North Central | Midwest | Not in a census Place | Electric, 100% Usage | EnergyStar, 100% Usage | Yes | Electric, 100% Usage | 75F | Yes | 9F | Day and Night Setup | Not Applicable | G2601250 | G2601250, G26002902 | None | None | 20 ft^2 | Fiberglass | None | 2 ft | None | data/cambium/LRMER_MidCase_15_2025start,data/cambium/LRMER_LowRECost_15_2025start,data/cambium/LRMER_95DecarbBy2035_15_2025start,data/cambium/LRMER_LowRECost_25_2025start | kg/MWh,kg/MWh,kg/MWh,kg/MWh | /lib/resources/data/cambium/LRMER_MidCase_15_2025start/RFCMc.csv,/lib/resources/data/cambium/LRMER_LowRECost_15_2025start/RFCMc.csv,/lib/resources/data/cambium/LRMER_95DecarbBy2035_15_2025start/RFCMc.csv,/lib/resources/data/cambium/LRMER_LowRECost_25_2025start/RFCMc.csv | lb/MBtu,lb/MBtu,lb/MBtu,lb/MBtu | 195.9,195.9,195.9,195.9 | 147.3,147.3,147.3,147.3 | 177.8,177.8,177.8,177.8 | LRMER_MidCase_15_2025start,LRMER_LowRECost_15_2025start,LRMER_95DecarbBy2035_15_2025start,LRMER_LowRECost_25_2025start | CO2e,CO2e,CO2e,CO2e | 200.0,200.0,200.0,200.0 | 300-400% | RFCMc | Vented Attic | None | None | None | None | None | Single-Family Detached | Single-Family Detached | Single-Family Detached | 1500-1999 | 1500-2499 | Unheated Basement | None | 1 | 1 | <8 | None | Brick | No | Natural Gas | 68F | No | 0F | None | No Exterior Use | Uninsulated | 100% Usage | None | None | None | No | None | No | Fuel Wall/Floor Furnace, 68% AFUE | Non-Ducted Heating | Natural Gas Fuel Wall/Floor Furnace | None | None | None | No | None | None | None | None | 60000-69999 | 60000-79999 | 60000-99999 | 10 ACH50 | R-38 | Ceiling R-13 | Uninsulated | Uninsulated | Unfinished, Uninsulated | None | Brick, 12-in, 3-wythe, R-11 | Summer = 0.7, Winter = 0.85 | MISO | 100% Incandescent | 100% Usage | 100% Usage | CR04 | None | None | None | None | None | None | None | Has Pool | None | 1.0 HP Pump | None | Cooling Season, 7 days/wk | Left/Right at 15ft | 3 | Southwest | None | 100% | 85% | G26002902 | In metro area, not/partially in principal city | None | None | No | Hour8 | 103 | EF 17.6, 100% Usage | Composition Shingles | Stochastic | 1 | 1 | 2018 | 31 | 12 | 15 | None | MI | Owner | 1 | Medium | Occupied | 1990s | 1980-99 | Natural Gas Standard | Natural Gas | Yes | Oakland Co Intl | 42.67 | -83.42 | F18 B18 L18 R18 | Double, Low-E, Non-metal, Air, M-Gain | 0 | 0 |  | 524.5972 | 1.0585 |  | 30.7725 | 0.062091 |  | 0 | 0 |  | 0 | 0 |  | 0 | 0 |  | 0 | 0 |  | 0 | 0 |  | 0 | 0 | 0 | 0 | 0 | 184.6348 | 0.37255 |  | 0 | 1938.9582 | 3.9123 |  | 21.9803 | 0.044351 |  | 2163.1576 | 4.3647 |  | 0 | 2311.1585 | 0 | 471.2583 | 0.95088 |  | 434.0383 | 0.87578 |  | 0 | 0 | 0 | 0 | 0 | 0 | 0 | 0 | 17451.503 | 35.2128 |  | 0 | 5539.0432 | 11.1764 |  | 0 | 0 | 0 | 0 |  | 0 | 0 | 0 | 0 | 0 | 31070.8087 | 31070.8087 | 62.6932 |  | 8079.9694 | 8079.9694 | 0 | 22990.8393 | 0 | 1391.8527 | 0 | 5241.4331 | 0 | 3188.6051 | 0 | 5241.4331 | 0 | 3018.8319 | 0 | 5241.4331 | 0 | 3308.2052 | 0 | 5241.4331 | 0 | 6633.2858 | 8430.0382 | 8260.265 | 8549.6383
362371 | 0 | 242.131 | TRUE | 885 | CBSA Detroit-Warren-Dearborn, MI | 5A | 5A | Hour4 | 2 | Cold | None | Standard Efficiency | East North Central | East North Central | Midwest | In another census Place | Electric, 100% Usage | EnergyStar, 100% Usage | Yes | Electric, 100% Usage | 72F | No | 0F | None | Not Applicable | G2601250 | G2601250, G26002904 | None | None | 20 ft^2 | Fiberglass | 30% Leakage, Uninsulated | 2 ft | None | data/cambium/LRMER_MidCase_15_2025start,data/cambium/LRMER_LowRECost_15_2025start,data/cambium/LRMER_95DecarbBy2035_15_2025start,data/cambium/LRMER_LowRECost_25_2025start | kg/MWh,kg/MWh,kg/MWh,kg/MWh | /lib/resources/data/cambium/LRMER_MidCase_15_2025start/RFCMc.csv,/lib/resources/data/cambium/LRMER_LowRECost_15_2025start/RFCMc.csv,/lib/resources/data/cambium/LRMER_95DecarbBy2035_15_2025start/RFCMc.csv,/lib/resources/data/cambium/LRMER_LowRECost_25_2025start/RFCMc.csv | lb/MBtu,lb/MBtu,lb/MBtu,lb/MBtu | 195.9,195.9,195.9,195.9 | 147.3,147.3,147.3,147.3 | 177.8,177.8,177.8,177.8 | LRMER_MidCase_15_2025start,LRMER_LowRECost_15_2025start,LRMER_95DecarbBy2035_15_2025start,LRMER_LowRECost_25_2025start | CO2e,CO2e,CO2e,CO2e | 200.0,200.0,200.0,200.0 | 150-200% | RFCMc | Vented Attic | None | None | None | None | None | Single-Family Detached | Single-Family Detached | Single-Family Detached | 750-999 | 0-1499 | Unheated Basement | None | 1 | 1 | <8 | None | Brick | No | Natural Gas | 70F | Yes | 6F | Night -5h | No Exterior Use | Uninsulated | 100% Usage | None | None | None | Yes | None | No | Fuel Furnace, 76% AFUE | Ducted Heating | Natural Gas Fuel Furnace | None | None | None | No | None | None | None | None | 30000-34999 | 20000-39999 | 20000-39999 | 25 ACH50 | R-19 | Uninsulated | Uninsulated | Uninsulated | Unfinished, Uninsulated | None | Brick, 12-in, 3-wythe, Uninsulated | Summer = 0.7, Winter = 0.85 | MISO | 100% LED | 100% Usage | 100% Usage | CR04 | None | EF 15.9 | None | None | None | None | Electric | None | None | None | None | Cooling Season, 7 days/wk | Left/Right at 15ft | 3 | South | None | 100% | 85% | G26002904 | In metro area, not/partially in principal city | None | None | No | Hour14 | 103 | EF 15.9, 100% Usage | Metal, Dark | Stochastic | 1 | 1 | 2018 | 31 | 12 | 15 | None | MI | Renter | 1 | Medium | Occupied | 1940s | 1940-59 | Electric Standard | Electricity | Yes | Oakland Co Intl | 42.67 | -83.42 | F9 B9 L9 R9 | Double, Clear, Non-metal, Air | 67.9925 | 0.26198 |  | 524.5972 | 2.0213 |  | 30.7725 | 0.11857 |  | 0 | 0 |  | 0 | 0 |  | 0 | 0 |  | 0 | 0 |  | 700.7329 | 2.7 |  | 0 | 0 | 934.3106 | 922.8808 | 3367.0935 | 24.0318 | 0.092597 |  | 0 | 304.7939 | 1.1744 |  | 16.412 | 0.063237 |  | 1957.7147 | 7.5433 |  | 0 | 0 | 0 | 471.2583 | 1.8158 |  | 960.1008 | 3.6994 |  | 0 | 0 | 0 | 0 | 0 | 0 | 0 | 0 | 28847.5716 | 111.1528 |  | 0 | 0 | 0 |  | 0 | 0 | 0 | 0 |  | 0 | 0 | 0 | 0 | 0 | 39129.9701 | 39129.9701 | 150.772 |  | 10282.6916 | 10282.6916 | 0 | 28847.5716 | 0 | 1811.3821 | 0 | 6576.6458 | 0 | 4115.5601 | 0 | 6576.6458 | 0 | 3868.517 | 0 | 6576.6458 | 0 | 4296.7009 | 0 | 6576.6458 | 0 | 8388.0279 | 10692.2059 | 10445.1627 | 10873.3467
362429 | 0 | 242.131 | TRUE | 1220 | Non-CBSA East North Central | 5A | 5A | Hour8 | 2 | Cold | None | Standard Efficiency | East North Central | East North Central | Midwest | In another census Place | Electric, 120% Usage | EnergyStar, 120% Usage | Yes | Gas, 120% Usage | 70F | No | 0F | None | Not Applicable | G2601150 | G2601150, G26003300 | None | None | 20 ft^2 | Fiberglass | 20% Leakage, Uninsulated | 2 ft | None | data/cambium/LRMER_MidCase_15_2025start,data/cambium/LRMER_LowRECost_15_2025start,data/cambium/LRMER_95DecarbBy2035_15_2025start,data/cambium/LRMER_LowRECost_25_2025start | kg/MWh,kg/MWh,kg/MWh,kg/MWh | /lib/resources/data/cambium/LRMER_MidCase_15_2025start/RFCMc.csv,/lib/resources/data/cambium/LRMER_LowRECost_15_2025start/RFCMc.csv,/lib/resources/data/cambium/LRMER_95DecarbBy2035_15_2025start/RFCMc.csv,/lib/resources/data/cambium/LRMER_LowRECost_25_2025start/RFCMc.csv | lb/MBtu,lb/MBtu,lb/MBtu,lb/MBtu | 195.9,195.9,195.9,195.9 | 147.3,147.3,147.3,147.3 | 177.8,177.8,177.8,177.8 | LRMER_MidCase_15_2025start,LRMER_LowRECost_15_2025start,LRMER_95DecarbBy2035_15_2025start,LRMER_LowRECost_25_2025start | CO2e,CO2e,CO2e,CO2e | 200.0,200.0,200.0,200.0 | 100-150% | RFCMc | Vented Attic | None | None | None | None | None | Single-Family Detached | Single-Family Detached | Single-Family Detached | 1000-1499 | 0-1499 | Unheated Basement | None | 1 | 1 | <8 | None | Brick | No | Natural Gas | 76F | No | 0F | None | No Exterior Use | Uninsulated | 200% Usage | AC, SEER 10 | 100% Conditioned | Central AC | Yes | None | No | Fuel Wall/Floor Furnace, 68% AFUE | Non-Ducted Heating | Natural Gas Fuel Wall/Floor Furnace | None | None | None | No | None | None | None | None | 30000-34999 | 20000-39999 | 20000-39999 | 30 ACH50 | Uninsulated | Uninsulated | Uninsulated | Uninsulated | Unfinished, Uninsulated | None | Brick, 12-in, 3-wythe, Uninsulated | Summer = 0.7, Winter = 0.85 | MISO | 100% Incandescent | 100% Usage | 100% Usage | CR04 | None | EF 19.9 | EF 12, National Average | None | None | None | None | None | None | None | None | Cooling Season, 7 days/wk | Left/Right at 15ft | 5 | South | None | 200% | 85% | G26003300 | In metro area, not/partially in principal city | None | None | No | Hour17 | 103 | EF 17.6, 100% Usage | Composition Shingles | Stochastic | 1 | 1 | 2018 | 31 | 12 | 15 | None | MI | Owner | 1 | High | Occupied | 1950s | 1940-59 | Natural Gas Standard | Natural Gas | Yes | Custer | 41.93 | -83.43 | F12 B12 L12 R12 | Single, Clear, Metal | 67.9925 | 0.19004 |  | 927.863 | 2.5935 |  | 54.2181 | 0.15154 |  | 1119.5315 | 3.1292 |  | 4464.9378 | 12.4799 |  | 0 | 0 |  | 319.7405 | 0.8937 |  | 0 | 0 |  | 0 | 0 | 0 | 0 | 0 | 160.896 | 0.44972 |  | 0 | 1535.3993 | 4.2916 |  | 16.412 | 0.045873 |  | 5095.9198 | 14.2435 |  | 0 | 0 | 0 | 49.8221 | 0.13926 |  | 817.9614 | 2.2863 |  | 0 | 0 | 0 | 0 | 0 | 0 | 0 | 0 | 62808.061 | 175.5537 |  | 0 | 13834.7129 | 38.6692 |  | 0 | 0 | 1457.7355 | 4.0745 |  | 0 | 0 | 0 | 0 | 0 | 92731.4965 | 92731.4965 | 259.1921 |  | 14630.987 | 14630.987 | 0 | 78100.5094 | 0 | 2605.8841 | 0 | 17805.2977 | 0 | 5808.3002 | 0 | 17805.2977 | 0 | 5591.8836 | 0 | 17805.2977 | 0 | 6006.0361 | 0 | 17805.2977 | 0 | 20411.1817 | 23613.5978 | 23397.1812 | 23811.3337
362455 | 0 | 242.131 | TRUE | 2176 | CBSA Detroit-Warren-Dearborn, MI | 5A | 5A | Hour21 | 3 | Cold | None | Standard Efficiency | East North Central | East North Central | Midwest | Not in a census Place | Gas, 80% Usage | Standard, 80% Usage | Yes | Electric, 80% Usage | 70F | No | 0F | None | Not Applicable | G2601630 | G2601630, G26003206 | None | 318 Rated kWh, 80% Usage | 20 ft^2 | Fiberglass | 20% Leakage, R-8 | 2 ft | None | data/cambium/LRMER_MidCase_15_2025start,data/cambium/LRMER_LowRECost_15_2025start,data/cambium/LRMER_95DecarbBy2035_15_2025start,data/cambium/LRMER_LowRECost_25_2025start | kg/MWh,kg/MWh,kg/MWh,kg/MWh | /lib/resources/data/cambium/LRMER_MidCase_15_2025start/RFCMc.csv,/lib/resources/data/cambium/LRMER_LowRECost_15_2025start/RFCMc.csv,/lib/resources/data/cambium/LRMER_95DecarbBy2035_15_2025start/RFCMc.csv,/lib/resources/data/cambium/LRMER_LowRECost_25_2025start/RFCMc.csv | lb/MBtu,lb/MBtu,lb/MBtu,lb/MBtu | 195.9,195.9,195.9,195.9 | 147.3,147.3,147.3,147.3 | 177.8,177.8,177.8,177.8 | LRMER_MidCase_15_2025start,LRMER_LowRECost_15_2025start,LRMER_95DecarbBy2035_15_2025start,LRMER_LowRECost_25_2025start | CO2e,CO2e,CO2e,CO2e | 200.0,200.0,200.0,200.0 | 400%+ | RFCMc | Vented Attic | None | None | None | None | None | Single-Family Detached | Single-Family Detached | Single-Family Detached | 2000-2499 | 1500-2499 | Slab | None | 1 | 1 | <8 | Vinyl, Light | Brick | No | Natural Gas | 65F | Yes | 3F | Night +5h | No Exterior Use | Uninsulated | 50% Usage | AC, SEER 15 | 100% Conditioned | Central AC | Yes | None | No | Fuel Furnace, 92.5% AFUE | Ducted Heating | Natural Gas Fuel Furnace | None | None | None | No | None | None | None | None | 180000-199999 | 140000+ | 150000+ | 4 ACH50 | R-38 | None | None | None | Unfinished, Uninsulated | 2ft R10 Perimeter, Vertical | Brick, 12-in, 3-wythe, R-19 | Summer = 0.7, Winter = 0.85 | MISO | 100% LED | 100% Usage | 100% Usage | CR04 | None | EF 19.9 | EF 12, National Average | None | None | None | None | None | None | None | Typical Efficiency | Cooling Season, 7 days/wk | Left/Right at 15ft | 1 | Southeast | None | 50% | 85% | G26003206 | In metro area, not/partially in principal city | None | None | No | Hour17 | 103 | EF 15.9, 100% Usage | Composition Shingles | Stochastic | 1 | 1 | 2018 | 31 | 12 | 15 | None | MI | Owner | 1 | Low | Occupied | 2000s | 2000-09 | Natural Gas Premium | Natural Gas | Yes | Detroit Metropolita | 42.22 | -83.35 | F9 B9 L9 R9 | Double, Low-E, Non-metal, Air, M-Gain | 67.9925 | 0.10655 |  | 37.5131 | 0.058787 |  | 15.8258 | 0.024801 |  | 439.8997 | 0.68936 |  | 1796.2326 | 2.8149 |  | 48.3567 | 0.07578 |  | 319.7405 | 0.50106 |  | 132.1751 | 0.20713 |  | 0 | 0 | 0 | 0 | 0 | 34.8755 | 0.054653 |  | 0 | 575.5916 | 0.90201 |  | 21.9803 | 0.034445 |  | 891.2291 | 1.3966 |  | 0 | 0 | 0 | 271.6769 | 0.42574 |  | 863.9735 | 1.3539 |  | 320.6198 | 0 | 0 | 0 | 499.3931 | 0 | 0 | 0 | 10980.2007 | 17.207 |  | 0 | 1673.1427 | 2.622 |  | 0 | 0 | 0 | 0 |  | 0 | 0 | 0 | 0 | 0 | 18989.8331 | 18989.8331 | 29.7589 |  | 5837.3896 | 5837.3896 | 0 | 13152.4435 | 0 | 1062.6903 | 0 | 2998.5141 | 0 | 2361.3071 | 0 | 2998.5141 | 0 | 2256.965 | 0 | 2998.5141 | 0 | 2440.5447 | 0 | 2998.5141 | 0 | 4061.2044 | 5359.8212 | 5255.479 | 5439.0588
362548 | 0 | 242.131 | TRUE | 885 | Non-CBSA East North Central | 5A | 5A | Hour2 | 3 | Cold | None | Standard Efficiency, No usage | East North Central | East North Central | Midwest | Not in a census Place | Gas, 100% Usage | EnergyStar, 100% Usage | Yes | Electric, 100% Usage | 72F | No | 0F | None | Not Applicable | G2600490 | G2600490, G26001702 | None | None | 20 ft^2 | Fiberglass | None | 2 ft | None | data/cambium/LRMER_MidCase_15_2025start,data/cambium/LRMER_LowRECost_15_2025start,data/cambium/LRMER_95DecarbBy2035_15_2025start,data/cambium/LRMER_LowRECost_25_2025start | kg/MWh,kg/MWh,kg/MWh,kg/MWh | /lib/resources/data/cambium/LRMER_MidCase_15_2025start/RFCMc.csv,/lib/resources/data/cambium/LRMER_LowRECost_15_2025start/RFCMc.csv,/lib/resources/data/cambium/LRMER_95DecarbBy2035_15_2025start/RFCMc.csv,/lib/resources/data/cambium/LRMER_LowRECost_25_2025start/RFCMc.csv | lb/MBtu,lb/MBtu,lb/MBtu,lb/MBtu | 195.9,195.9,195.9,195.9 | 147.3,147.3,147.3,147.3 | 177.8,177.8,177.8,177.8 | LRMER_MidCase_15_2025start,LRMER_LowRECost_15_2025start,LRMER_95DecarbBy2035_15_2025start,LRMER_LowRECost_25_2025start | CO2e,CO2e,CO2e,CO2e | 200.0,200.0,200.0,200.0 | 150-200% | RFCMc | Vented Attic | None | None | None | None | None | Single-Family Detached | Single-Family Detached | Single-Family Detached | 750-999 | 0-1499 | Heated Basement | 1 Car | 1 | 1 | <8 | None | Brick | No | Natural Gas | 55F | Yes | 3F | Night +3h | No Exterior Use | Uninsulated | 100% Usage | Room AC, EER 8.5 | 60% Conditioned | Room AC | No | None | No | Fuel Wall/Floor Furnace, 68% AFUE | Non-Ducted Heating | Natural Gas Fuel Wall/Floor Furnace | None | None | None | No | None | None | None | None | 35000-39999 | 20000-39999 | 20000-39999 | 20 ACH50 | R-13 | Uninsulated | Uninsulated | Uninsulated | Unfinished, Uninsulated | None | Brick, 12-in, 3-wythe, Uninsulated | Summer = 0.7, Winter = 0.85 | MISO | 100% CFL | 100% Usage | 100% Usage | CR04 | None | EF 17.6 | EF 12, National Average | None | None | None | None | None | None | None | None | Cooling Season, 7 days/wk | Left/Right at 15ft | 3 | Northwest | None | 100% | 85% | G26001702 | In metro area, not/partially in principal city | None | None | No | Hour16 | 103 | EF 17.6, 100% Usage | Composition Shingles | Stochastic | 1 | 1 | 2018 | 31 | 12 | 15 | None | MI | Owner | 1 | Medium | Vacant | 1950s | 1940-59 | Natural Gas Standard | Natural Gas | Yes | Flint Bishop Intl | 42.97 | -83.75 | F18 B18 L18 R18 | Single, Clear, Non-metal | 0 | 0 |  | 0 | 0 |  | 0 | 0 |  | 0 | 0 |  | 1113.9631 | 4.2922 |  | 0 | 0 |  | 319.7405 | 1.232 |  | 0 | 0 |  | 0 | 0 | 0 | 0 | 0 | 0 | 0 |  | 0 | 0 | 0 |  | 21.9803 | 0.084693 |  | 0 | 0 |  | 0 | 0 | 0 | 0 | 0 |  | 868.0765 | 3.3448 |  | 0 | 0 | 0 | 0 | 0 | 0 | 0 | 0 | 12917.1074 | 49.771 |  | 0 | 1666.4021 | 6.4208 |  | 0 | 0 | 0 | 0 |  | 0 | 0 | 0 | 0 | 0 | 16906.977 | 16906.977 | 65.1444 |  | 2323.4674 | 2323.4674 | 0 | 14583.5095 | 0 | 429.1927 | 0 | 3324.7359 | 0 | 941.8392 | 0 | 3324.7359 | 0 | 910.2769 | 0 | 3324.7359 | 0 | 968.6569 | 0 | 3324.7359 | 0 | 3753.9286 | 4266.5751 | 4235.0128 | 4293.3928
362555 | 0 | 242.131 | TRUE | 2663 | Non-CBSA East North Central | 5A | 5A | Hour6 | 3 | Cold | None | Standard Efficiency | East North Central | East North Central | Midwest | Not in a census Place | Gas, 120% Usage | EnergyStar, 120% Usage | Yes | Electric, 120% Usage | 76F | No | 0F | None | Not Applicable | G2600210 | G2600210, G26002400 | None | None | 20 ft^2 | Fiberglass | None | 2 ft | None | data/cambium/LRMER_MidCase_15_2025start,data/cambium/LRMER_LowRECost_15_2025start,data/cambium/LRMER_95DecarbBy2035_15_2025start,data/cambium/LRMER_LowRECost_25_2025start | kg/MWh,kg/MWh,kg/MWh,kg/MWh | /lib/resources/data/cambium/LRMER_MidCase_15_2025start/RFCMc.csv,/lib/resources/data/cambium/LRMER_LowRECost_15_2025start/RFCMc.csv,/lib/resources/data/cambium/LRMER_95DecarbBy2035_15_2025start/RFCMc.csv,/lib/resources/data/cambium/LRMER_LowRECost_25_2025start/RFCMc.csv | lb/MBtu,lb/MBtu,lb/MBtu,lb/MBtu | 195.9,195.9,195.9,195.9 | 147.3,147.3,147.3,147.3 | 177.8,177.8,177.8,177.8 | LRMER_MidCase_15_2025start,LRMER_LowRECost_15_2025start,LRMER_95DecarbBy2035_15_2025start,LRMER_LowRECost_25_2025start | CO2e,CO2e,CO2e,CO2e | 200.0,200.0,200.0,200.0 | 400%+ | RFCMc | Vented Attic | None | None | None | None | None | Single-Family Detached | Single-Family Detached | Single-Family Detached | 2500-2999 | 2500-3999 | Heated Basement | None | 2 | 2 | <8 | None | Brick | No | Natural Gas | 70F | Yes | 6F | Night +2h | No Exterior Use | Uninsulated | 200% Usage | Room AC, EER 10.7 | 40% Conditioned | Room AC | No | None | No | Fuel Wall/Floor Furnace, 68% AFUE | Non-Ducted Heating | Natural Gas Fuel Wall/Floor Furnace | None | None | None | No | None | None | None | None | 100000-119999 | 100000-119999 | 100000-149999 | 25 ACH50 | R-19 | Uninsulated | Uninsulated | Uninsulated | Unfinished, Uninsulated | None | Brick, 12-in, 3-wythe, Uninsulated | Summer = 0.7, Winter = 0.85 | None | 100% CFL | 100% Usage | 100% Usage | CR04 | None | EF 15.9 | None | None | None | None | None | None | None | None | None | Cooling Season, 7 days/wk | Left/Right at 15ft | 1 | East | None | 200% | 85% | G26002400 | In metro area, not/partially in principal city | None | None | No | Hour19 | 104 | EF 17.6, 100% Usage | Composition Shingles | Stochastic | 1 | 1 | 2018 | 31 | 12 | 15 | None | MI | Owner | 1 | High | Occupied | <1940 | <1940 | Natural Gas Standard | Natural Gas | Yes | Southwest Michigan | 42.13 | -86.42 | F12 B12 L12 R12 | Double, Clear, Non-metal, Air | 67.9925 | 0.087065 |  | 29.6002 | 0.037903 |  | 19.3427 | 0.024769 |  | 0 | 0 |  | 1054.4697 | 1.3503 |  | 0 | 0 |  | 0 | 0 |  | 0 | 0 |  | 0 | 0 | 0 | 0 | 0 | 58.3211 | 0.074681 |  | 0 | 887.4192 | 1.1363 |  | 21.9803 | 0.028146 |  | 3812.5615 | 4.882 |  | 0 | 0 | 0 | 407.3688 | 0.52164 |  | 914.0887 | 1.1705 |  | 0 | 0 | 0 | 0 | 393.0083 | 0 | 0 | 0 | 74484.8917 | 95.3787 |  | 0 | 3934.7722 | 5.0385 |  | 0 | 0 | 0 | 0 |  | 0 | 0 | 0 | 0 | 0 | 86085.5238 | 86085.5238 | 110.2334 |  | 7273.1447 | 7273.1447 | 0 | 78812.3791 | 0 | 1309.3538 | 0 | 17967.6161 | 0 | 2945.5259 | 0 | 17967.6161 | 0 | 2788.4482 | 0 | 17967.6161 | 0 | 3047.8704 | 0 | 17967.6161 | 0 | 19276.9699 | 20913.142 | 20756.0643 | 21015.4865
362583 | 0 | 242.131 | TRUE | 617 | Non-CBSA East North Central | 5A | 5A | Hour20 | 2 | Cold | None | None | East North Central | East North Central | Midwest | Not in a census Place | Electric, 80% Usage | EnergyStar, 80% Usage | Yes | Electric, 80% Usage | 72F | No | 0F | None | Double-Loaded Interior | G2600490 | G2600490, G26001702 | None | 318 Rated kWh, 80% Usage | 20 ft^2 | Fiberglass | 20% Leakage, Uninsulated | 2 ft | None | data/cambium/LRMER_MidCase_15_2025start,data/cambium/LRMER_LowRECost_15_2025start,data/cambium/LRMER_95DecarbBy2035_15_2025start,data/cambium/LRMER_LowRECost_25_2025start | kg/MWh,kg/MWh,kg/MWh,kg/MWh | /lib/resources/data/cambium/LRMER_MidCase_15_2025start/RFCMc.csv,/lib/resources/data/cambium/LRMER_LowRECost_15_2025start/RFCMc.csv,/lib/resources/data/cambium/LRMER_95DecarbBy2035_15_2025start/RFCMc.csv,/lib/resources/data/cambium/LRMER_LowRECost_25_2025start/RFCMc.csv | lb/MBtu,lb/MBtu,lb/MBtu,lb/MBtu | 195.9,195.9,195.9,195.9 | 147.3,147.3,147.3,147.3 | 177.8,177.8,177.8,177.8 | LRMER_MidCase_15_2025start,LRMER_LowRECost_15_2025start,LRMER_95DecarbBy2035_15_2025start,LRMER_LowRECost_25_2025start | CO2e,CO2e,CO2e,CO2e | 200.0,200.0,200.0,200.0 | 0-100% | RFCMc | None | Left | None | Top | 116 | None | 50 or more Unit | Multifamily with 5+ units, 1-3 stories | Multi-Family with 5+ Units | 500-749 | 0-1499 | Unheated Basement | None | 3 | 3 | <8 | Vinyl, Light | Brick | No | Natural Gas | 70F | No | 0F | None | No Exterior Use | Uninsulated | 50% Usage | AC, SEER 13 | 100% Conditioned | Central AC | Yes | None | No | Fuel Furnace, 80% AFUE | Ducted Heating | Natural Gas Fuel Furnace | None | None | None | No | None | None | None | None | 10000-14999 | <20000 | <20000 | 5 ACH50 | None | Ceiling R-13 | Uninsulated | Uninsulated | Finished, R-19 | None | Brick, 12-in, 3-wythe, R-15 | Summer = 0.7, Winter = 0.85 | MISO | 100% LED | 100% Usage | 100% Usage | CR04 | None | None | None | None | None | Gas Lighting | None | None | None | None | None | Cooling Season, 7 days/wk | 27 | 1 | East | None | 50% | 89% | G26001702 | In metro area, not/partially in principal city | None | None | None | Hour11 | 103 | EF 17.6, 100% Usage | Asphalt Shingles, Medium | Stochastic | 1 | 1 | 2018 | 31 | 12 | 15 | None | MI | Renter | 1 | Low | Occupied | 1990s | 1980-99 | Natural Gas Standard | Natural Gas | No | Flint Bishop Intl | 42.97 | -83.75 | F6 B6 L6 R6 | Single, Clear, Metal | 0 | 0 |  | 231.8192 | 1.2812 |  | 13.4813 | 0.074508 |  | 154.4485 | 0.8536 |  | 838.1833 | 4.6324 |  | 51.5805 | 0.28507 |  | 0 | 0 |  | 168.5159 | 0.93134 |  | 0 | 0 | 0 | 0 | 0 | 21.6873 | 0.11986 |  | 0 | 248.8173 | 1.3751 |  | 16.412 | 0.090705 |  | 575.5916 | 3.1811 |  | 0 | 0 | 0 | 277.5383 | 1.5339 |  | 434.0383 | 2.3988 |  | 0 | 0 | 0 | 0 | 0 | 0 | 0 | 0 | 6632.4914 | 36.6561 |  | 0 | 2291.5227 | 12.6647 |  | 330.2911 | 0 | 0 | 0 |  | 0 | 0 | 0 | 0 | 0 | 12286.7115 | 12286.7115 | 67.9055 |  | 3032.4064 | 3032.4064 | 0 | 9254.3052 | 0 | 541.2527 | 0 | 2109.7683 | 0 | 1214.6963 | 0 | 2109.7683 | 0 | 1155.816 | 0 | 2109.7683 | 0 | 1262.1689 | 0 | 2109.7683 | 0 | 2651.0211 | 3324.4647 | 3265.5843 | 3371.9372
362621 | 0 | 242.131 | TRUE | 1690 | Non-CBSA East North Central | 6A | 6A | Hour15 | 3 | Cold | None | Standard Efficiency | East North Central | East North Central | Midwest | Not in a census Place | Electric, 80% Usage | Standard, 80% Usage | Yes | Propane, 80% Usage | 78F | No | 0F | None | Not Applicable | G2601410 | G2601410, G26000300 | None | 290 Rated kWh, 80% Usage | 20 ft^2 | Fiberglass | 0% Leakage, Uninsulated | 2 ft | None | data/cambium/LRMER_MidCase_15_2025start,data/cambium/LRMER_LowRECost_15_2025start,data/cambium/LRMER_95DecarbBy2035_15_2025start,data/cambium/LRMER_LowRECost_25_2025start | kg/MWh,kg/MWh,kg/MWh,kg/MWh | /lib/resources/data/cambium/LRMER_MidCase_15_2025start/RFCMc.csv,/lib/resources/data/cambium/LRMER_LowRECost_15_2025start/RFCMc.csv,/lib/resources/data/cambium/LRMER_95DecarbBy2035_15_2025start/RFCMc.csv,/lib/resources/data/cambium/LRMER_LowRECost_25_2025start/RFCMc.csv | lb/MBtu,lb/MBtu,lb/MBtu,lb/MBtu | 195.9,195.9,195.9,195.9 | 147.3,147.3,147.3,147.3 | 177.8,177.8,177.8,177.8 | LRMER_MidCase_15_2025start,LRMER_LowRECost_15_2025start,LRMER_95DecarbBy2035_15_2025start,LRMER_LowRECost_25_2025start | CO2e,CO2e,CO2e,CO2e | 200.0,200.0,200.0,200.0 | 0-100% | RFCMc | Vented Attic | None | None | None | None | None | Single-Family Detached | Single-Family Detached | Single-Family Detached | 1500-1999 | 1500-2499 | Heated Basement | None | 2 | 2 | <8 | None | Brick | No | Other Fuel | 70F | No | 0F | None | No Exterior Use | Uninsulated | 50% Usage | AC, SEER 13 | 60% Conditioned | Central AC | Yes | None | No | Other | Ducted Heating | None | None | None | None | No | None | None | None | None | 10000-14999 | <20000 | <20000 | 15 ACH50 | R-30 | Uninsulated | Uninsulated | Uninsulated | Unfinished, Uninsulated | None | Brick, 12-in, 3-wythe, Uninsulated | Summer = 0.7, Winter = 0.85 | MISO | 100% LED | 100% Usage | 100% Usage | CR04 | None | EF 17.6 | EF 12, National Average | None | None | None | None | None | None | None | None | Cooling Season, 7 days/wk | Left/Right at 15ft | 3 | West | None | 50% | 85% | G26000300 | Not/partially in metro area | None | None | No | Hour22 | 103 | EF 17.6, 100% Usage | Composition Shingles | Stochastic | 1 | 1 | 2018 | 31 | 12 | 15 | None | MI | Owner | 1 | Low | Occupied | 1940s | 1940-59 | Electric Standard | Electricity | Yes | Alpena Phelps Colli | 45.07 | -83.58 | F15 B15 L15 R15 | Single, Clear, Non-metal | 40.7369 | 0.082197 |  | 799.791 | 1.6138 |  | 29.8932 | 0.060317 |  | 133.0543 | 0.26847 |  | 568.5579 | 1.1472 |  | 100.5234 | 0.20283 |  | 319.7405 | 0.64516 |  | 0 | 0 |  | 0 | 0 | 0 | 0 | 2397.9075 | 30.7725 | 0.062091 |  | 0 | 473.6028 | 0.95561 |  | 21.9803 | 0.044351 |  | 1081.4322 | 2.1821 |  | 0 | 0 | 0 | 25.7903 | 0.052038 |  | 868.0765 | 1.7516 |  | 0 | 0 | 0 | 0 | 0 | 0 | 0 | 0 | 0 | 0 |  | 0 | 0 | 0 |  | 0 | 0 | 0 | 0 |  | 0 | 0 | 0 | 0 | 757.8818 | 7650.0341 | 7650.0341 | 15.4359 |  | 6892.4454 | 6892.4454 | 0 | 0 | 757.8818 | 1244.794 | 0 | 0 | 208.5255 | 2790.7828 | 0 | 0 | 208.5255 | 2630.4565 | 0 | 0 | 208.5255 | 2923.3003 | 0 | 0 | 208.5255 | 1453.3195 | 2999.3083 | 2838.982 | 3131.8258
362629 | 0 | 242.131 | TRUE | 1690 | Non-CBSA East North Central | 5A | 5A | Hour2 | 3 | Cold | None | Standard Efficiency | East North Central | East North Central | Midwest | Not in a census Place | Gas, 80% Usage | EnergyStar, 80% Usage | Yes | Gas, 80% Usage | 75F | No | 0F | None | Not Applicable | G2600650 | G2600650, G26001802 | None | None | 20 ft^2 | Fiberglass | 0% Leakage, Uninsulated | 2 ft | None | data/cambium/LRMER_MidCase_15_2025start,data/cambium/LRMER_LowRECost_15_2025start,data/cambium/LRMER_95DecarbBy2035_15_2025start,data/cambium/LRMER_LowRECost_25_2025start | kg/MWh,kg/MWh,kg/MWh,kg/MWh | /lib/resources/data/cambium/LRMER_MidCase_15_2025start/RFCMc.csv,/lib/resources/data/cambium/LRMER_LowRECost_15_2025start/RFCMc.csv,/lib/resources/data/cambium/LRMER_95DecarbBy2035_15_2025start/RFCMc.csv,/lib/resources/data/cambium/LRMER_LowRECost_25_2025start/RFCMc.csv | lb/MBtu,lb/MBtu,lb/MBtu,lb/MBtu | 195.9,195.9,195.9,195.9 | 147.3,147.3,147.3,147.3 | 177.8,177.8,177.8,177.8 | LRMER_MidCase_15_2025start,LRMER_LowRECost_15_2025start,LRMER_95DecarbBy2035_15_2025start,LRMER_LowRECost_25_2025start | CO2e,CO2e,CO2e,CO2e | 200.0,200.0,200.0,200.0 | 400%+ | RFCMc | Vented Attic | None | None | None | None | None | Single-Family Detached | Single-Family Detached | Single-Family Detached | 1500-1999 | 1500-2499 | Heated Basement | None | 1 | 1 | <8 | Vinyl, Light | Brick | No | Natural Gas | 62F | Yes | 3F | Night -5h | No Exterior Use | Uninsulated | 50% Usage | AC, SEER 10 | 100% Conditioned | Central AC | Yes | None | No | Fuel Furnace, 76% AFUE | Ducted Heating | Natural Gas Fuel Furnace | None | None | None | No | None | None | None | None | 80000-99999 | 80000-99999 | 60000-99999 | 10 ACH50 | R-19 | Uninsulated | Uninsulated | Uninsulated | Unfinished, Uninsulated | None | Brick, 12-in, 3-wythe, Uninsulated | Summer = 0.7, Winter = 0.85 | MISO | 100% CFL | 100% Usage | 100% Usage | CR04 | None | None | None | None | None | None | None | None | None | None | None | Cooling Season, 7 days/wk | Left/Right at 15ft | 2 | South | None | 50% | 85% | G26001802 | In metro area, not/partially in principal city | None | None | No | Hour21 | 103 | EF 17.6, 100% Usage | Composition Shingles | Stochastic | 1 | 1 | 2018 | 31 | 12 | 15 | None | MI | Owner | 1 | Low | Occupied | 1950s | 1940-59 | Natural Gas Standard | Natural Gas | Yes | Mason Jewett Fld | 42.57 | -84.42 | F12 B12 L12 R12 | Double, Clear, Non-metal, Air | 67.9925 | 0.13719 |  | 28.721 | 0.057952 |  | 18.7565 | 0.037846 |  | 163.2406 | 0.32938 |  | 1722.3787 | 3.4753 |  | 0 | 0 |  | 0 | 0 |  | 383.63 | 0.77407 |  | 0 | 0 | 0 | 0 | 0 | 46.0122 | 0.092841 |  | 0 | 620.1384 | 1.2513 |  | 21.9803 | 0.044351 |  | 955.4117 | 1.9278 |  | 0 | 0 | 0 | 22.2734 | 0.044942 |  | 434.0383 | 0.87578 |  | 0 | 0 | 0 | 0 | 380.1132 | 0 | 0 | 0 | 15833.1646 | 31.9474 |  | 0 | 2900.2313 | 5.8519 |  | 0 | 0 | 650.9108 | 1.3134 |  | 0 | 0 | 0 | 0 | 0 | 24248.7003 | 24248.7003 | 48.9279 |  | 4484.5735 | 4484.5735 | 0 | 19764.1268 | 0 | 828.7482 | 0 | 4505.8337 | 0 | 1824.8633 | 0 | 4505.8337 | 0 | 1743.4526 | 0 | 4505.8337 | 0 | 1892.0422 | 0 | 4505.8337 | 0 | 5334.5819 | 6330.6971 | 6249.2863 | 6397.8759
362638 | 0 | 242.131 | TRUE | 3301 | Non-CBSA East North Central | 5A | 5A | Hour17 | 4 | Cold | None | Standard Efficiency | East North Central | East North Central | Midwest | Not in a census Place | Electric, 120% Usage | EnergyStar, 120% Usage | Yes | Electric, 120% Usage | 78F | Yes | 2F | Night Setback -2h | Not Applicable | G2601610 | G2601610, G26002701 | None | 318 Rated kWh, 120% Usage | 20 ft^2 | Fiberglass | 10% Leakage, Uninsulated | 2 ft | None | data/cambium/LRMER_MidCase_15_2025start,data/cambium/LRMER_LowRECost_15_2025start,data/cambium/LRMER_95DecarbBy2035_15_2025start,data/cambium/LRMER_LowRECost_25_2025start | kg/MWh,kg/MWh,kg/MWh,kg/MWh | /lib/resources/data/cambium/LRMER_MidCase_15_2025start/RFCMc.csv,/lib/resources/data/cambium/LRMER_LowRECost_15_2025start/RFCMc.csv,/lib/resources/data/cambium/LRMER_95DecarbBy2035_15_2025start/RFCMc.csv,/lib/resources/data/cambium/LRMER_LowRECost_25_2025start/RFCMc.csv | lb/MBtu,lb/MBtu,lb/MBtu,lb/MBtu | 195.9,195.9,195.9,195.9 | 147.3,147.3,147.3,147.3 | 177.8,177.8,177.8,177.8 | LRMER_MidCase_15_2025start,LRMER_LowRECost_15_2025start,LRMER_95DecarbBy2035_15_2025start,LRMER_LowRECost_25_2025start | CO2e,CO2e,CO2e,CO2e | 200.0,200.0,200.0,200.0 | 200-300% | RFCMc | Vented Attic | None | None | None | None | None | Single-Family Detached | Single-Family Detached | Single-Family Detached | 3000-3999 | 2500-3999 | Unheated Basement | 2 Car | 2 | 2 | <8 | Vinyl, Light | Brick | No | Natural Gas | 68F | Yes | 3F | Night -1h | No Exterior Use | Uninsulated | 200% Usage | AC, SEER 13 | 60% Conditioned | Central AC | Yes | None | No | Fuel Wall/Floor Furnace, 60% AFUE | Non-Ducted Heating | Natural Gas Fuel Wall/Floor Furnace | None | None | None | No | None | None | None | None | 80000-99999 | 80000-99999 | 60000-99999 | 15 ACH50 | R-38 | Ceiling R-13 | Uninsulated | Uninsulated | Unfinished, Uninsulated | None | Brick, 12-in, 3-wythe, R-11 | Summer = 0.7, Winter = 0.85 | MISO | 100% CFL | 100% Usage | 100% Usage | CR04 | None | EF 19.9 | None | None | None | None | None | None | None | None | Typical Efficiency | Cooling Season, 7 days/wk | Left/Right at 15ft | 5 | North | None | 200% | 85% | G26002701 | In metro area, not/partially in principal city | None | None | No | Hour21 | 103 | EF 15.9, 100% Usage | Composition Shingles | Stochastic | 1 | 1 | 2018 | 31 | 12 | 15 | None | MI | Owner | 1 | High | Occupied | 1990s | 1980-99 | Natural Gas Standard | Natural Gas | Yes | Ann Arbor Municipal | 42.22 | -83.75 | F30 B30 L30 R30 | Double, Clear, Non-metal, Air | 67.9925 | 0.070238 |  | 927.863 | 0.9585 |  | 54.2181 | 0.056008 |  | 327.9465 | 0.33878 |  | 1174.0427 | 1.2128 |  | 250.8688 | 0.25915 |  | 0 | 0 |  | 0 | 0 |  | 0 | 0 | 0 | 0 | 0 | 66.2341 | 0.068421 |  | 24.911 | 1062.6757 | 1.0978 |  | 21.9803 | 0.022706 |  | 6157.4232 | 6.3607 |  | 0 | 0 | 0 | 723.8855 | 0.74779 |  | 863.9735 | 0.8925 |  | 604.6056 | 0 | 0 | 0 | 0 | 0 | 0 | 0 | 56616.3485 | 58.4858 |  | 0 | 14567.3906 | 15.0484 |  | 0 | 0 | 0 | 0 |  | 0 | 0 | 0 | 0 | 0 | 83512.3598 | 83512.3598 | 86.27 |  | 12328.3276 | 12328.3276 | 0 | 71184.0322 | 0 | 2204.6912 | 0 | 16228.4781 | 0 | 4955.4663 | 0 | 16228.4781 | 0 | 4689.9097 | 0 | 16228.4781 | 0 | 5166.7786 | 0 | 16228.4781 | 0 | 18433.1693 | 21183.9444 | 20918.3878 | 21395.2567
362646 | 0 | 242.131 | TRUE | 3301 | Non-CBSA East North Central | 5A | 5A | Hour13 | 5 | Cold | None | Standard Efficiency | East North Central | East North Central | Midwest | Not in a census Place | Electric, 80% Usage | Standard, 80% Usage | Yes | Electric, 80% Usage | 78F | Yes | 5F | Night Setback -1h | Not Applicable | G2600750 | G2600750, G26002600 | None | None | 20 ft^2 | Fiberglass | 30% Leakage, Uninsulated | 2 ft | None | data/cambium/LRMER_MidCase_15_2025start,data/cambium/LRMER_LowRECost_15_2025start,data/cambium/LRMER_95DecarbBy2035_15_2025start,data/cambium/LRMER_LowRECost_25_2025start | kg/MWh,kg/MWh,kg/MWh,kg/MWh | /lib/resources/data/cambium/LRMER_MidCase_15_2025start/RFCMc.csv,/lib/resources/data/cambium/LRMER_LowRECost_15_2025start/RFCMc.csv,/lib/resources/data/cambium/LRMER_95DecarbBy2035_15_2025start/RFCMc.csv,/lib/resources/data/cambium/LRMER_LowRECost_25_2025start/RFCMc.csv | lb/MBtu,lb/MBtu,lb/MBtu,lb/MBtu | 195.9,195.9,195.9,195.9 | 147.3,147.3,147.3,147.3 | 177.8,177.8,177.8,177.8 | LRMER_MidCase_15_2025start,LRMER_LowRECost_15_2025start,LRMER_95DecarbBy2035_15_2025start,LRMER_LowRECost_25_2025start | CO2e,CO2e,CO2e,CO2e | 200.0,200.0,200.0,200.0 | 400%+ | RFCMc | Vented Attic | None | None | None | None | None | Single-Family Detached | Single-Family Detached | Single-Family Detached | 3000-3999 | 2500-3999 | Unheated Basement | None | 2 | 2 | <8 | None | Brick | No | Other Fuel | 67F | No | 0F | None | No Exterior Use | Uninsulated | 50% Usage | AC, SEER 13 | 100% Conditioned | Central AC | Yes | None | No | Other | Ducted Heating | None | None | None | None | No | None | None | None | None | 140000-159999 | 140000+ | 150000+ | 10 ACH50 | R-30 | Uninsulated | Uninsulated | Uninsulated | Unfinished, Uninsulated | None | Brick, 12-in, 3-wythe, R-7 | Summer = 0.7, Winter = 0.85 | MISO | 100% CFL | 100% Usage | 100% Usage | CR04 | None | EF 17.6 | EF 12, National Average | Gas Fireplace | None | None | None | None | None | None | None | Cooling Season, 7 days/wk | Left/Right at 15ft | 2 | East | None | 50% | 85% | G26002600 | In metro area, not/partially in principal city | None | None | No | Hour18 | 103 | EF 19.9, 100% Usage | Composition Shingles | Stochastic | 1 | 1 | 2018 | 31 | 12 | 15 | None | MI | Owner | 1 | Low | Occupied | 1970s | 1960-79 | Natural Gas Standard | Natural Gas | Yes | Jackson Co Reynolds | 42.26 | -84.46 | F9 B9 L9 R9 | Single, Clear, Non-metal | 67.9925 | 0.070238 |  | 610.174 | 0.63032 |  | 22.8595 | 0.023614 |  | 664.6852 | 0.68663 |  | 2326.3982 | 2.4032 |  | 0 | 0 |  | 319.7405 | 0.3303 |  | 0 | 0 |  | 0 | 0 | 0 | 0 | 0 | 66.2341 | 0.068421 |  | 0 | 1062.6757 | 1.0978 |  | 27.2556 | 0.028156 |  | 1160.8545 | 1.1992 |  | 0 | 0 | 0 | 324.4297 | 0.33514 |  | 834.0803 | 0.86162 |  | 0 | 0 | 0 | 0 | 0 | 1944.8196 | 0 | 0 | 0 | 0 |  | 0 | 3244.5898 | 3.3517 |  | 0 | 0 | 0 | 0 |  | 0 | 0 | 0 | 0 | 0 | 12677.0822 | 12677.0822 | 13.0957 |  | 7487.3797 | 7487.3797 | 0 | 5189.4094 | 0 | 1419.5649 | 0 | 1183.0886 | 0 | 3096.1045 | 0 | 1183.0886 | 0 | 2943.5618 | 0 | 1183.0886 | 0 | 3235.0435 | 0 | 1183.0886 | 0 | 2602.6536 | 4279.1931 | 4126.6505 | 4418.1321
362751 | 0 | 242.131 | TRUE | 2176 | CBSA Detroit-Warren-Dearborn, MI | 5A | 5A | Hour20 | 4 | Cold | None | Standard Efficiency | East North Central | East North Central | Midwest | MI, Troy | Electric, 100% Usage | Standard, 100% Usage | Yes | Electric, 100% Usage | 70F | Yes | 5F | Night Setback -3h | Not Applicable | G2601250 | G2601250, G26002903 | None | None | 20 ft^2 | Fiberglass | 20% Leakage, Uninsulated | 2 ft | None | data/cambium/LRMER_MidCase_15_2025start,data/cambium/LRMER_LowRECost_15_2025start,data/cambium/LRMER_95DecarbBy2035_15_2025start,data/cambium/LRMER_LowRECost_25_2025start | kg/MWh,kg/MWh,kg/MWh,kg/MWh | /lib/resources/data/cambium/LRMER_MidCase_15_2025start/RFCMc.csv,/lib/resources/data/cambium/LRMER_LowRECost_15_2025start/RFCMc.csv,/lib/resources/data/cambium/LRMER_95DecarbBy2035_15_2025start/RFCMc.csv,/lib/resources/data/cambium/LRMER_LowRECost_25_2025start/RFCMc.csv | lb/MBtu,lb/MBtu,lb/MBtu,lb/MBtu | 195.9,195.9,195.9,195.9 | 147.3,147.3,147.3,147.3 | 177.8,177.8,177.8,177.8 | LRMER_MidCase_15_2025start,LRMER_LowRECost_15_2025start,LRMER_95DecarbBy2035_15_2025start,LRMER_LowRECost_25_2025start | CO2e,CO2e,CO2e,CO2e | 200.0,200.0,200.0,200.0 | 400%+ | RFCMc | Vented Attic | None | None | None | None | None | Single-Family Detached | Single-Family Detached | Single-Family Detached | 2000-2499 | 1500-2499 | Vented Crawlspace | 2 Car | 2 | 2 | <8 | None | Brick | No | Natural Gas | 68F | Yes | 3F | Day and Night -1h | No Exterior Use | Uninsulated | 100% Usage | AC, SEER 13 | 100% Conditioned | Central AC | Yes | None | No | Fuel Furnace, 92.5% AFUE | Ducted Heating | Natural Gas Fuel Furnace | None | None | None | No | None | None | None | None | 200000+ | 140000+ | 150000+ | 15 ACH50 | R-19 | Ceiling R-19 | Uninsulated | Uninsulated | Unfinished, Uninsulated | None | Brick, 12-in, 3-wythe, R-11 | Summer = 0.7, Winter = 0.85 | MISO | 100% LED | 100% Usage | 100% Usage | CR04 | None | EF 19.9 | EF 12, National Average | None | None | None | None | None | None | None | None | Cooling Season, 7 days/wk | Left/Right at 15ft | 3 | North | None | 100% | 85% | G26002903 | In metro area, not/partially in principal city | None | None | No | Hour8 | 103 | EF 15.9, 100% Usage | Composition Shingles | Stochastic | 1 | 1 | 2018 | 31 | 12 | 15 | None | MI | Owner | 1 | Medium | Occupied | 1980s | 1980-99 | Natural Gas Standard | Natural Gas | Yes | Oakland Co Intl | 42.67 | -83.42 | F12 B12 L12 R12 | Double, Low-E, Non-metal, Air, M-Gain | 67.9925 | 0.10655 |  | 999.9585 | 1.567 |  | 37.5131 | 0.058787 |  | 157.9653 | 0.24755 |  | 2925.4354 | 4.5844 |  | 0 | 0 |  | 319.7405 | 0.50106 |  | 792.7572 | 1.2423 |  | 0 | 0 | 0 | 0 | 0 | 34.8755 | 0.054653 |  | 16.7051 | 575.5916 | 0.90201 |  | 21.9803 | 0.034445 |  | 2287.1266 | 3.5841 |  | 0 | 0 | 0 | 471.2583 | 0.73851 |  | 863.9735 | 1.3539 |  | 0 | 0 | 0 | 0 | 0 | 0 | 0 | 0 | 35754.0844 | 56.0301 |  | 0 | 5804.8587 | 9.0968 |  | 0 | 0 | 0 | 0 |  | 0 | 0 | 0 | 0 | 0 | 51131.2304 | 51131.2304 | 80.1275 |  | 9572.2873 | 9572.2873 | 0 | 41558.9431 | 0 | 1771.3503 | 0 | 9474.5544 | 0 | 3922.3842 | 0 | 9474.5544 | 0 | 3715.1088 | 0 | 9474.5544 | 0 | 4096.2924 | 0 | 9474.5544 | 0 | 11245.9047 | 13396.9386 | 13189.6633 | 13570.8469
362785 | 0 | 242.131 | TRUE | 1690 | Non-CBSA East North Central | 5A | 5A | Hour21 | 3 | Cold | None | Standard Efficiency | East North Central | East North Central | Midwest | MI, Jackson | Electric, 80% Usage | Standard, 80% Usage | Yes | Gas, 80% Usage | 70F | No | 0F | None | Not Applicable | G2600750 | G2600750, G26002600 | None | 318 Rated kWh, 80% Usage | 20 ft^2 | Fiberglass | 10% Leakage, R-4 | 2 ft | None | data/cambium/LRMER_MidCase_15_2025start,data/cambium/LRMER_LowRECost_15_2025start,data/cambium/LRMER_95DecarbBy2035_15_2025start,data/cambium/LRMER_LowRECost_25_2025start | kg/MWh,kg/MWh,kg/MWh,kg/MWh | /lib/resources/data/cambium/LRMER_MidCase_15_2025start/RFCMc.csv,/lib/resources/data/cambium/LRMER_LowRECost_15_2025start/RFCMc.csv,/lib/resources/data/cambium/LRMER_95DecarbBy2035_15_2025start/RFCMc.csv,/lib/resources/data/cambium/LRMER_LowRECost_25_2025start/RFCMc.csv | lb/MBtu,lb/MBtu,lb/MBtu,lb/MBtu | 195.9,195.9,195.9,195.9 | 147.3,147.3,147.3,147.3 | 177.8,177.8,177.8,177.8 | LRMER_MidCase_15_2025start,LRMER_LowRECost_15_2025start,LRMER_95DecarbBy2035_15_2025start,LRMER_LowRECost_25_2025start | CO2e,CO2e,CO2e,CO2e | 200.0,200.0,200.0,200.0 | 200-300% | RFCMc | Vented Attic | None | None | None | None | None | Single-Family Detached | Single-Family Detached | Single-Family Detached | 1500-1999 | 1500-2499 | Slab | None | 1 | 1 | <8 | None | Brick | No | Natural Gas | 65F | Yes | 3F | Day and Night +4h | No Exterior Use | Uninsulated | 50% Usage | AC, SEER 15 | 60% Conditioned | Central AC | Yes | None | No | Fuel Furnace, 92.5% AFUE | Ducted Heating | Natural Gas Fuel Furnace | None | None | None | No | None | None | None | None | 30000-34999 | 20000-39999 | 20000-39999 | 25 ACH50 | R-30 | None | None | None | Unfinished, Uninsulated | Uninsulated | Brick, 12-in, 3-wythe, Uninsulated | Summer = 0.7, Winter = 0.85 | MISO | 100% Incandescent | 100% Usage | 100% Usage | CR04 | None | None | EF 12, National Average | None | None | None | None | None | None | None | None | Cooling Season, 7 days/wk | Left/Right at 15ft | 1 | Northeast | None | 50% | 85% | G26002600 | In metro area, not/partially in principal city | None | None | No | Hour18 | 103 | EF 17.6, 100% Usage | Composition Shingles | Stochastic | 1 | 1 | 2018 | 31 | 12 | 15 | None | MI | Owner | 1 | Low | Occupied | 1950s | 1940-59 | Natural Gas Standard | Natural Gas | Yes | Jackson Co Reynolds | 42.26 | -84.46 | F9 B9 L9 R9 | Double, Clear, Metal, Air | 67.9925 | 0.13719 |  | 420.557 | 0.84858 |  | 15.8258 | 0.031933 |  | 51.2874 | 0.10349 |  | 1487.6288 | 3.0017 |  | 48.3567 | 0.097572 |  | 319.7405 | 0.64516 |  | 583.5045 | 1.1774 |  | 0 | 0 | 0 | 0 | 0 | 184.6348 | 0.37255 |  | 0 | 1938.9582 | 3.9123 |  | 21.9803 | 0.044351 |  | 829.0981 | 1.6729 |  | 0 | 0 | 0 | 18.4635 | 0.037255 |  | 434.0383 | 0.87578 |  | 0 | 0 | 0 | 0 | 0 | 0 | 0 | 0 | 26287.0096 | 53.0407 |  | 0 | 2417.8363 | 4.8786 |  | 0 | 0 | 543.9399 | 1.0975 |  | 0 | 0 | 0 | 0 | 0 | 35670.2661 | 35670.2661 | 71.9737 |  | 6421.7733 | 6421.7733 | 0 | 29248.4928 | 0 | 1155.2467 | 0 | 6668.0546 | 0 | 2581.4314 | 0 | 6668.0546 | 0 | 2451.3892 | 0 | 6668.0546 | 0 | 2691.481 | 0 | 6668.0546 | 0 | 7823.3013 | 9249.486 | 9119.4438 | 9359.5356
362786 | 0 | 242.131 | TRUE | 1690 | Non-CBSA East North Central | 6A | 6A | Hour19 | 3 | Cold | None | Standard Efficiency | East North Central | East North Central | Midwest | In another census Place | Propane, 80% Usage | Standard, 80% Usage | Yes | Electric, 80% Usage | 80F | No | 0F | None | Not Applicable | G2601190 | G2601190, G26000300 | None | None | 20 ft^2 | Fiberglass | 20% Leakage, Uninsulated | 2 ft | None | data/cambium/LRMER_MidCase_15_2025start,data/cambium/LRMER_LowRECost_15_2025start,data/cambium/LRMER_95DecarbBy2035_15_2025start,data/cambium/LRMER_LowRECost_25_2025start | kg/MWh,kg/MWh,kg/MWh,kg/MWh | /lib/resources/data/cambium/LRMER_MidCase_15_2025start/RFCMc.csv,/lib/resources/data/cambium/LRMER_LowRECost_15_2025start/RFCMc.csv,/lib/resources/data/cambium/LRMER_95DecarbBy2035_15_2025start/RFCMc.csv,/lib/resources/data/cambium/LRMER_LowRECost_25_2025start/RFCMc.csv | lb/MBtu,lb/MBtu,lb/MBtu,lb/MBtu | 195.9,195.9,195.9,195.9 | 147.3,147.3,147.3,147.3 | 177.8,177.8,177.8,177.8 | LRMER_MidCase_15_2025start,LRMER_LowRECost_15_2025start,LRMER_95DecarbBy2035_15_2025start,LRMER_LowRECost_25_2025start | CO2e,CO2e,CO2e,CO2e | 200.0,200.0,200.0,200.0 | 150-200% | RFCMc | Vented Attic | None | None | None | None | None | Single-Family Detached | Single-Family Detached | Single-Family Detached | 1500-1999 | 1500-2499 | Vented Crawlspace | 2 Car | 2 | 2 | <8 | None | Brick | No | Other Fuel | 75F | Yes | 3F | Night -1h | No Exterior Use | Uninsulated | 50% Usage | None | None | None | Yes | None | No | Other | Ducted Heating | None | None | None | None | No | None | None | None | None | 25000-29999 | 20000-39999 | 20000-39999 | 3 ACH50 | R-38 | Uninsulated | Uninsulated | Uninsulated | Unfinished, Uninsulated | None | Brick, 12-in, 3-wythe, R-7 | Summer = 0.7, Winter = 0.85 | MISO | 100% Incandescent | 100% Usage | 100% Usage | CR04 | None | None | EF 12, National Average | None | None | None | None | None | None | None | Typical Efficiency | Cooling Season, 7 days/wk | Left/Right at 15ft | 2 | Southwest | None | 50% | 85% | G26000300 | Not/partially in metro area | None | None | No | Hour17 | 103 | EF 17.6, 100% Usage | Composition Shingles | Stochastic | 1 | 1 | 2018 | 31 | 12 | 15 | None | MI | Owner | 1 | Low | Occupied | 1970s | 1960-79 | Electric Premium | Electricity | Yes | Alpena Phelps Colli | 45.07 | -83.58 | F15 B15 L15 R15 | Double, Low-E, Non-metal, Air, M-Gain | 40.7369 | 0.082197 |  | 54.5112 | 0.10999 |  | 22.8595 | 0.046125 |  | 0 | 0 |  | 0 | 0 |  | 0 | 0 |  | 319.7405 | 0.64516 |  | 0 | 0 |  | 0 | 0 | 0 | 0 | 1540.9677 | 184.6348 | 0.37255 |  | 99.9372 | 1938.9582 | 3.9123 |  | 21.9803 | 0.044351 |  | 955.4117 | 1.9278 |  | 0 | 0 | 0 | 324.4297 | 0.65462 |  | 434.0383 | 0.87578 |  | 351.6853 | 0 | 0 | 0 | 0 | 0 | 0 | 0 | 0 | 0 |  | 0 | 0 | 0 |  | 0 | 0 | 0 | 0 |  | 724.7648 | 0 | 0 | 0 | 0 | 7014.0699 | 7014.0699 | 14.1526 |  | 6289.5982 | 6289.5982 | 0 | 0 | 724.7648 | 1110.4649 | 0 | 0 | 199.4065 | 2520.5516 | 0 | 0 | 199.4065 | 2370.7799 | 0 | 0 | 199.4065 | 2638.8398 | 0 | 0 | 199.4065 | 1309.8713 | 2719.958 | 2570.1864 | 2838.2463
362821 | 0 | 242.131 | TRUE | 2176 | CBSA Detroit-Warren-Dearborn, MI | 5A | 5A | Hour9 | 4 | Cold | None | Standard Efficiency, No usage | East North Central | East North Central | Midwest | MI, Detroit | None | None | None | Electric, 80% Usage | 72F | Yes | 2F | Night Setup -3h | Not Applicable | G2601630 | G2601630, G26003212 | None | 290 Rated kWh, 80% Usage | 20 ft^2 | Fiberglass | 30% Leakage, R-4 | 2 ft | None | data/cambium/LRMER_MidCase_15_2025start,data/cambium/LRMER_LowRECost_15_2025start,data/cambium/LRMER_95DecarbBy2035_15_2025start,data/cambium/LRMER_LowRECost_25_2025start | kg/MWh,kg/MWh,kg/MWh,kg/MWh | /lib/resources/data/cambium/LRMER_MidCase_15_2025start/RFCMc.csv,/lib/resources/data/cambium/LRMER_LowRECost_15_2025start/RFCMc.csv,/lib/resources/data/cambium/LRMER_95DecarbBy2035_15_2025start/RFCMc.csv,/lib/resources/data/cambium/LRMER_LowRECost_25_2025start/RFCMc.csv | lb/MBtu,lb/MBtu,lb/MBtu,lb/MBtu | 195.9,195.9,195.9,195.9 | 147.3,147.3,147.3,147.3 | 177.8,177.8,177.8,177.8 | LRMER_MidCase_15_2025start,LRMER_LowRECost_15_2025start,LRMER_95DecarbBy2035_15_2025start,LRMER_LowRECost_25_2025start | CO2e,CO2e,CO2e,CO2e | 200.0,200.0,200.0,200.0 | 0-100% | RFCMc | Vented Attic | None | None | None | None | None | Single-Family Detached | Single-Family Detached | Single-Family Detached | 2000-2499 | 1500-2499 | Slab | 2 Car | 2 | 2 | <8 | None | Brick | No | Natural Gas | 55F | No | 0F | None | No Exterior Use | Uninsulated | 50% Usage | AC, SEER 13 | 100% Conditioned | Central AC | Yes | None | No | Fuel Furnace, 80% AFUE | Ducted Heating | Natural Gas Fuel Furnace | None | None | None | No | None | None | None | None | <10000 | <20000 | <20000 | 4 ACH50 | R-30 | None | None | None | Unfinished, Uninsulated | 2ft R10 Under, Horizontal | Brick, 12-in, 3-wythe, R-11 | Summer = 0.7, Winter = 0.85 | MISO | 100% LED | 100% Usage | 100% Usage | CR04 | None | None | EF 12, National Average | None | None | None | None | None | None | None | None | Cooling Season, 7 days/wk | Left/Right at 15ft | 1 | South | None | 50% | 85% | G26003212 | In metro area, principal city | None | None | No | Hour7 | 103 | EF 17.6, 100% Usage | Asphalt Shingles, Medium | Stochastic | 1 | 1 | 2018 | 31 | 12 | 15 | None | MI | Owner | 1 | Low | Vacant | 1990s | 1980-99 | Natural Gas Standard | Natural Gas | Yes | Detroit Metropolita | 42.22 | -83.35 | F12 B12 L12 R12 | Double, Low-E, Non-metal, Air, M-Gain | 0 | 0 |  | 0 | 0 |  | 0 | 0 |  | 457.4839 | 0.71692 |  | 1709.1905 | 2.6785 |  | 0 | 0 |  | 319.7405 | 0.50106 |  | 204.2705 | 0.32011 |  | 0 | 0 | 0 | 0 | 0 | 0 | 0 |  | 0 | 0 | 0 |  | 21.9803 | 0.034445 |  | 0 | 0 |  | 0 | 0 | 0 | 0 | 0 |  | 434.0383 | 0.68018 |  | 0 | 0 | 0 | 0 | 0 | 0 | 0 | 0 | 13216.626 | 20.7117 |  | 0 | 1637.3881 | 2.5659 |  | 0 | 0 | 0 | 0 |  | 0 | 0 | 0 | 0 | 0 | 18000.4251 | 18000.4251 | 28.2084 |  | 3146.7041 | 3146.7041 | 0 | 14854.0141 | 0 | 577.2348 | 0 | 3386.4013 | 0 | 1256.6781 | 0 | 3386.4013 | 0 | 1230.6632 | 0 | 3386.4013 | 0 | 1275.5013 | 0 | 3386.4013 | 0 | 3963.6362 | 4643.0795 | 4617.0646 | 4661.9026
362828 | 0 | 242.131 | TRUE | 1690 | CBSA Detroit-Warren-Dearborn, MI | 5A | 5A | Hour5 | 2 | Cold | None | Standard Efficiency, No usage | East North Central | East North Central | Midwest | MI, Detroit | Gas, 100% Usage | EnergyStar, 100% Usage | Yes | Gas, 100% Usage | 72F | Yes | 5F | Day Setup +5h | Not Applicable | G2601630 | G2601630, G26003210 | None | None | 20 ft^2 | Fiberglass | 0% Leakage, Uninsulated | 2 ft | None | data/cambium/LRMER_MidCase_15_2025start,data/cambium/LRMER_LowRECost_15_2025start,data/cambium/LRMER_95DecarbBy2035_15_2025start,data/cambium/LRMER_LowRECost_25_2025start | kg/MWh,kg/MWh,kg/MWh,kg/MWh | /lib/resources/data/cambium/LRMER_MidCase_15_2025start/RFCMc.csv,/lib/resources/data/cambium/LRMER_LowRECost_15_2025start/RFCMc.csv,/lib/resources/data/cambium/LRMER_95DecarbBy2035_15_2025start/RFCMc.csv,/lib/resources/data/cambium/LRMER_LowRECost_25_2025start/RFCMc.csv | lb/MBtu,lb/MBtu,lb/MBtu,lb/MBtu | 195.9,195.9,195.9,195.9 | 147.3,147.3,147.3,147.3 | 177.8,177.8,177.8,177.8 | LRMER_MidCase_15_2025start,LRMER_LowRECost_15_2025start,LRMER_95DecarbBy2035_15_2025start,LRMER_LowRECost_25_2025start | CO2e,CO2e,CO2e,CO2e | 200.0,200.0,200.0,200.0 | 400%+ | RFCMc | Vented Attic | None | None | None | None | None | Single-Family Detached | Single-Family Detached | Single-Family Detached | 1500-1999 | 1500-2499 | Heated Basement | None | 1 | 1 | <8 | None | Brick | No | Natural Gas | 55F | Yes | 6F | Night +1h | No Exterior Use | Uninsulated | 100% Usage | AC, SEER 13 | 100% Conditioned | Central AC | Yes | None | No | Fuel Furnace, 80% AFUE | Ducted Heating | Natural Gas Fuel Furnace | None | None | None | No | None | None | None | None | 60000-69999 | 60000-79999 | 60000-99999 | 20 ACH50 | R-7 | Uninsulated | Uninsulated | Uninsulated | Unfinished, Uninsulated | None | Brick, 12-in, 3-wythe, Uninsulated | Summer = 0.7, Winter = 0.85 | MISO | 100% Incandescent | 100% Usage | 100% Usage | CR04 | None | None | EF 12, National Average | None | None | None | None | Has Pool | None | 1.0 HP Pump | None | Cooling Season, 7 days/wk | Left/Right at 15ft | 1 | Northwest | None | 100% | 85% | G26003210 | In metro area, principal city | None | None | No | Hour21 | 103 | EF 17.6, 100% Usage | Composition Shingles | Stochastic | 1 | 1 | 2018 | 31 | 12 | 15 | None | MI | Owner | 1 | Medium | Vacant | 1950s | 1940-59 | Natural Gas Standard | Natural Gas | Yes | Detroit Metropolita | 42.22 | -83.35 | F12 B12 L12 R12 | Single, Clear, Non-metal | 0 | 0 |  | 0 | 0 |  | 0 | 0 |  | 368.9765 | 0.7445 |  | 1973.2475 | 3.9815 |  | 0 | 0 |  | 319.7405 | 0.64516 |  | 344.6516 | 0.69542 |  | 0 | 0 | 0 | 0 | 0 | 0 | 0 |  | 0 | 0 | 0 |  | 16.412 | 0.033115 |  | 0 | 0 |  | 0 | 1672.8497 | 0 | 0 | 0 |  | 434.0383 | 0.87578 |  | 0 | 0 | 0 | 0 | 0 | 0 | 0 | 0 | 13614.0304 | 27.4697 |  | 0 | 1658.1961 | 3.3458 |  | 0 | 0 | 0 | 0 |  | 0 | 0 | 0 | 0 | 0 | 20402.4356 | 20402.4356 | 41.167 |  | 5130.2091 | 5130.2091 | 0 | 15272.2265 | 0 | 916.9687 | 0 | 3481.756 | 0 | 2042.4439 | 0 | 3481.756 | 0 | 1974.3669 | 0 | 3481.756 | 0 | 2083.5716 | 0 | 3481.756 | 0 | 4398.7247 | 5524.1999 | 5456.1229 | 5565.3275
362831 | 0 | 242.131 | TRUE | 1220 | Non-CBSA East North Central | 5A | 5A | Hour7 | 2 | Cold | None | None | East North Central | East North Central | Midwest | In another census Place | Gas, 100% Usage | Standard, 100% Usage | Yes | Gas, 100% Usage | 60F | No | 0F | None | Not Applicable | G2601210 | G2601210, G26000700 | None | 318 Rated kWh, 100% Usage | 20 ft^2 | Fiberglass | 20% Leakage, Uninsulated | 2 ft | None | data/cambium/LRMER_MidCase_15_2025start,data/cambium/LRMER_LowRECost_15_2025start,data/cambium/LRMER_95DecarbBy2035_15_2025start,data/cambium/LRMER_LowRECost_25_2025start | kg/MWh,kg/MWh,kg/MWh,kg/MWh | /lib/resources/data/cambium/LRMER_MidCase_15_2025start/RFCMc.csv,/lib/resources/data/cambium/LRMER_LowRECost_15_2025start/RFCMc.csv,/lib/resources/data/cambium/LRMER_95DecarbBy2035_15_2025start/RFCMc.csv,/lib/resources/data/cambium/LRMER_LowRECost_25_2025start/RFCMc.csv | lb/MBtu,lb/MBtu,lb/MBtu,lb/MBtu | 195.9,195.9,195.9,195.9 | 147.3,147.3,147.3,147.3 | 177.8,177.8,177.8,177.8 | LRMER_MidCase_15_2025start,LRMER_LowRECost_15_2025start,LRMER_95DecarbBy2035_15_2025start,LRMER_LowRECost_25_2025start | CO2e,CO2e,CO2e,CO2e | 200.0,200.0,200.0,200.0 | 200-300% | RFCMc | Vented Attic | None | None | None | None | None | Single-Family Detached | Single-Family Detached | Single-Family Detached | 1000-1499 | 0-1499 | Unheated Basement | None | 1 | 1 | <8 | None | Brick | No | Natural Gas | 70F | Yes | 3F | Night +2h | No Exterior Use | Uninsulated | 100% Usage | AC, SEER 13 | 100% Conditioned | Central AC | Yes | None | No | Fuel Furnace, 80% AFUE | Ducted Heating | Natural Gas Fuel Furnace | None | None | None | No | None | None | None | None | 40000-44999 | 40000-59999 | 40000-59999 | 10 ACH50 | R-19 | Uninsulated | Uninsulated | Uninsulated | Unfinished, Uninsulated | None | Brick, 12-in, 3-wythe, Uninsulated | Summer = 0.7, Winter = 0.85 | MISO | 100% LED | 100% Usage | 100% Usage | CR04 | None | EF 17.6 | None | None | None | None | None | None | None | None | None | Cooling Season, 7 days/wk | Left/Right at 15ft | 2 | South | None | 100% | 85% | G26000700 | In metro area, not/partially in principal city | None | None | No | Hour5 | 103 | EF 17.6, 100% Usage | Composition Shingles | Stochastic | 1 | 1 | 2018 | 31 | 12 | 15 | None | MI | Renter | 1 | Medium | Occupied | <1940 | <1940 | Natural Gas Standard | Natural Gas | Yes | Muskegon | 43.17 | -86.24 | F15 B15 L15 R15 | Double, Clear, Non-metal, Air | 0 | 0 |  | 68.2856 | 0.19086 |  | 28.4279 | 0.079458 |  | 409.1272 | 1.1435 |  | 2736.6977 | 7.6493 |  | 97.5927 | 0.27278 |  | 0 | 0 |  | 560.0588 | 1.5654 |  | 0 | 0 | 0 | 0 | 0 | 26.9625 | 0.075363 |  | 0 | 375.131 | 1.0485 |  | 16.412 | 0.045873 |  | 1790.9573 | 5.0059 |  | 0 | 0 | 0 | 27.8418 | 0.07782 |  | 868.0765 | 2.4263 |  | 0 | 0 | 0 | 0 | 905.8827 | 0 | 0 | 0 | 22140.9332 | 61.8857 |  | 0 | 4694.9985 | 13.1229 |  | 0 | 0 | 813.5653 | 2.274 |  | 0 | 0 | 0 | 0 | 0 | 35560.6575 | 35560.6575 | 99.395 |  | 7005.2778 | 7005.2778 | 0 | 28555.0866 | 0 | 1294.9885 | 0 | 6509.9858 | 0 | 2869.903 | 0 | 6509.9858 | 0 | 2730.8964 | 0 | 6509.9858 | 0 | 2973.9784 | 0 | 6509.9858 | 0 | 7804.9743 | 9379.8888 | 9240.8822 | 9483.9642
362848 | 0 | 242.131 | TRUE | 2176 | CBSA Detroit-Warren-Dearborn, MI | 5A | 5A | Hour18 | 3 | Cold | None | Standard Efficiency | East North Central | East North Central | Midwest | In another census Place | Electric, 80% Usage | EnergyStar, 80% Usage | Yes | Gas, 80% Usage | 72F | No | 0F | None | Not Applicable | G2601250 | G2601250, G26002907 | None | None | 20 ft^2 | Fiberglass | 20% Leakage, Uninsulated | 2 ft | None | data/cambium/LRMER_MidCase_15_2025start,data/cambium/LRMER_LowRECost_15_2025start,data/cambium/LRMER_95DecarbBy2035_15_2025start,data/cambium/LRMER_LowRECost_25_2025start | kg/MWh,kg/MWh,kg/MWh,kg/MWh | /lib/resources/data/cambium/LRMER_MidCase_15_2025start/RFCMc.csv,/lib/resources/data/cambium/LRMER_LowRECost_15_2025start/RFCMc.csv,/lib/resources/data/cambium/LRMER_95DecarbBy2035_15_2025start/RFCMc.csv,/lib/resources/data/cambium/LRMER_LowRECost_25_2025start/RFCMc.csv | lb/MBtu,lb/MBtu,lb/MBtu,lb/MBtu | 195.9,195.9,195.9,195.9 | 147.3,147.3,147.3,147.3 | 177.8,177.8,177.8,177.8 | LRMER_MidCase_15_2025start,LRMER_LowRECost_15_2025start,LRMER_95DecarbBy2035_15_2025start,LRMER_LowRECost_25_2025start | CO2e,CO2e,CO2e,CO2e | 200.0,200.0,200.0,200.0 | 400%+ | RFCMc | Vented Attic | None | None | None | None | None | Single-Family Detached | Single-Family Detached | Single-Family Detached | 2000-2499 | 1500-2499 | Unheated Basement | 1 Car | 1 | 1 | <8 | Vinyl, Light | Brick | No | Natural Gas | 76F | Yes | 6F | Night -2h | No Exterior Use | Uninsulated | 50% Usage | None | None | None | Yes | None | No | Fuel Furnace, 92.5% AFUE | Ducted Heating | Natural Gas Fuel Furnace | None | None | None | No | None | None | None | None | 140000-159999 | 140000+ | 100000-149999 | 10 ACH50 | R-38 | Uninsulated | Uninsulated | Uninsulated | Unfinished, Uninsulated | None | Brick, 12-in, 3-wythe, Uninsulated | Summer = 0.7, Winter = 0.85 | MISO | 100% Incandescent | 100% Usage | 100% Usage | CR04 | None | EF 17.6 | None | None | None | None | None | None | None | None | None | Cooling Season, 7 days/wk | Left/Right at 15ft | 1 | North | None | 50% | 85% | G26002907 | In metro area, not/partially in principal city | None | None | No | Hour19 | 103 | EF 17.6, 100% Usage | Composition Shingles | Stochastic | 1 | 1 | 2018 | 31 | 12 | 15 | None | MI | Owner | 1 | Low | Occupied | 1950s | 1940-59 | Natural Gas Standard | Natural Gas | Yes | Oakland Co Intl | 42.67 | -83.42 | F12 B12 L12 R12 | Double, Clear, Non-metal, Air, Exterior Clear Storm | 67.9925 | 0.10655 |  | 220.6825 | 0.34583 |  | 12.8951 | 0.020208 |  | 0 | 0 |  | 0 | 0 |  | 0 | 0 |  | 0 | 0 |  | 945.1542 | 1.4811 |  | 0 | 0 | 0 | 0 | 0 | 208.6666 | 0.327 |  | 99.9372 | 2355.9983 | 3.6921 |  | 21.9803 | 0.034445 |  | 891.2291 | 1.3966 |  | 0 | 0 | 0 | 18.4635 | 0.028934 |  | 868.0765 | 1.3604 |  | 0 | 0 | 0 | 0 | 0 | 0 | 0 | 0 | 42646.8229 | 66.8316 |  | 0 | 1965.3346 | 3.0799 |  | 0 | 0 | 543.9399 | 0.85241 |  | 0 | 0 | 0 | 0 | 0 | 50867.1733 | 50867.1733 | 79.7137 |  | 5711.0759 | 5711.0759 | 0 | 45156.0974 | 0 | 1026.6705 | 0 | 10294.6326 | 0 | 2316.3166 | 0 | 10294.6326 | 0 | 2163.0305 | 0 | 10294.6326 | 0 | 2440.6758 | 0 | 10294.6326 | 0 | 11321.3031 | 12610.9493 | 12457.6632 | 12735.3084
362888 | 0 | 242.131 | TRUE | 617 | CBSA Detroit-Warren-Dearborn, MI | 5A | 5A | Hour19 | 1 | Cold | None | Standard Efficiency | East North Central | East North Central | Midwest | MI, Taylor | Electric, 80% Usage | Standard, 80% Usage | Yes | Electric, 80% Usage | 68F | No | 0F | None | Double-Loaded Interior | G2601630 | G2601630, G26003205 | None | 290 Rated kWh, 80% Usage | 20 ft^2 | Fiberglass | None | 2 ft | None | data/cambium/LRMER_MidCase_15_2025start,data/cambium/LRMER_LowRECost_15_2025start,data/cambium/LRMER_95DecarbBy2035_15_2025start,data/cambium/LRMER_LowRECost_25_2025start | kg/MWh,kg/MWh,kg/MWh,kg/MWh | /lib/resources/data/cambium/LRMER_MidCase_15_2025start/RFCMc.csv,/lib/resources/data/cambium/LRMER_LowRECost_15_2025start/RFCMc.csv,/lib/resources/data/cambium/LRMER_95DecarbBy2035_15_2025start/RFCMc.csv,/lib/resources/data/cambium/LRMER_LowRECost_25_2025start/RFCMc.csv | lb/MBtu,lb/MBtu,lb/MBtu,lb/MBtu | 195.9,195.9,195.9,195.9 | 147.3,147.3,147.3,147.3 | 177.8,177.8,177.8,177.8 | LRMER_MidCase_15_2025start,LRMER_LowRECost_15_2025start,LRMER_95DecarbBy2035_15_2025start,LRMER_LowRECost_25_2025start | CO2e,CO2e,CO2e,CO2e | 200.0,200.0,200.0,200.0 | 150-200% | RFCMc | None | Right | None | Middle | 323 | None | 50 or more Unit | Multifamily with 5+ units, 8+ stories | Multi-Family with 5+ Units | 500-749 | 0-1499 | Unheated Basement | None | 20 | 4+ | 8+ | Aluminum, Light | Steel Frame | No | Electricity | 65F | Yes | 6F | Night -3h | No Exterior Use | Uninsulated | 50% Usage | Room AC, EER 10.7 | 40% Conditioned | Room AC | No | None | Yes | Electric Baseboard, 100% Efficiency | Non-Ducted Heating | Electricity Baseboard | None | None | None | No | None | None | None | None | 20000-24999 | 20000-39999 | 20000-39999 | 20 ACH50 | None | Uninsulated | Uninsulated | Uninsulated | Finished, R-49 | None | Wood Stud, R-7 | Summer = 0.7, Winter = 0.85 | MISO | 100% Incandescent | 100% Usage | 100% Usage | CR04 | None | None | None | None | None | None | None | None | None | None | None | Cooling Season, 7 days/wk | None | 1 | South | None | 50% | 89% | G26003205 | In metro area, not/partially in principal city | None | None | None | Hour16 | 103 | EF 17.6, 100% Usage | Asphalt Shingles, Medium | Stochastic | 1 | 1 | 2018 | 31 | 12 | 15 | None | MI | Renter | 1 | Low | Occupied | 1970s | 1960-79 | Electric Standard | Electricity | No | Detroit Metropolita | 42.22 | -83.35 | F30 B30 L30 R30 | Single, Clear, Non-metal | 67.9925 | 0.37578 |  | 441.9512 | 2.4426 |  | 16.412 | 0.090705 |  | 0 | 0 |  | 637.4296 | 3.5229 |  | 48.3567 | 0.26726 |  | 0 | 0 |  | 0 | 0 |  | 0 | 6392.1731 | 0 | 0 | 1064.7272 | 130.7097 | 0.7224 |  | 0 | 1017.8358 | 5.6253 |  | 16.412 | 0.090705 |  | 575.5916 | 3.1811 |  | 0 | 0 | 0 | 277.5383 | 1.5339 |  | 434.0383 | 2.3988 |  | 0 | 0 | 0 | 0 | 0 | 0 | 0 | 0 | 0 | 0 |  | 0 | 0 | 0 |  | 0 | 0 | 0 | 0 |  | 0 | 0 | 0 | 0 | 0 | 11121.1679 | 11121.1679 | 61.4638 |  | 11121.1679 | 11121.1679 | 0 | 0 | 0 | 2002.8344 | 0 | 0 | 0 | 4529.0876 | 0 | 0 | 0 | 4204.799 | 0 | 0 | 0 | 4734.8893 | 0 | 0 | 0 | 2002.8344 | 4529.0876 | 4204.799 | 4734.8893
362918 | 0 | 242.131 | TRUE | 853 | CBSA Detroit-Warren-Dearborn, MI | 5A | 5A | Hour21 | 1 | Cold | None | Standard Efficiency | East North Central | East North Central | Midwest | MI, Detroit | None | None | None | Gas, 80% Usage | 70F | No | 0F | None | Double-Loaded Interior | G2601630 | G2601630, G26003208 | None | None | 20 ft^2 | Fiberglass | 30% Leakage, Uninsulated | 2 ft | None | data/cambium/LRMER_MidCase_15_2025start,data/cambium/LRMER_LowRECost_15_2025start,data/cambium/LRMER_95DecarbBy2035_15_2025start,data/cambium/LRMER_LowRECost_25_2025start | kg/MWh,kg/MWh,kg/MWh,kg/MWh | /lib/resources/data/cambium/LRMER_MidCase_15_2025start/RFCMc.csv,/lib/resources/data/cambium/LRMER_LowRECost_15_2025start/RFCMc.csv,/lib/resources/data/cambium/LRMER_95DecarbBy2035_15_2025start/RFCMc.csv,/lib/resources/data/cambium/LRMER_LowRECost_25_2025start/RFCMc.csv | lb/MBtu,lb/MBtu,lb/MBtu,lb/MBtu | 195.9,195.9,195.9,195.9 | 147.3,147.3,147.3,147.3 | 177.8,177.8,177.8,177.8 | LRMER_MidCase_15_2025start,LRMER_LowRECost_15_2025start,LRMER_95DecarbBy2035_15_2025start,LRMER_LowRECost_25_2025start | CO2e,CO2e,CO2e,CO2e | 200.0,200.0,200.0,200.0 | 400%+ | RFCMc | None | Middle | None | Top | 183 | None | 50 or more Unit | Multifamily with 5+ units, 8+ stories | Multi-Family with 5+ Units | 750-999 | 0-1499 | Unheated Basement | None | 12 | 4+ | 8+ | Aluminum, Light | Steel Frame | No | Natural Gas | 72F | Yes | 12F | Night +2h | No Exterior Use | Uninsulated | 50% Usage | Shared Cooling | 100% Conditioned | Central AC | Yes | Heating and Cooling | No | Shared Heating | Ducted Heating | Natural Gas Shared Heating | None | None | Fan Coil Heating and Cooling, Natural Gas | No | None | None | None | None | 70000-79999 | 60000-79999 | 60000-99999 | 15 ACH50 | None | Uninsulated | Uninsulated | Uninsulated | Finished, R-38 | None | Wood Stud, R-7 | Summer = 0.7, Winter = 0.85 | MISO | 100% Incandescent | 100% Usage | 100% Usage | CR04 | None | None | None | None | None | None | None | None | None | None | None | Cooling Season, 7 days/wk | 7 | 2 | East | None | 50% | 89% | G26003208 | In metro area, principal city | None | None | None | Hour8 | 103 | EF 17.6, 100% Usage | Asphalt Shingles, Medium | Stochastic | 1 | 1 | 2018 | 31 | 12 | 15 | None | MI | Renter | 1 | Low | Occupied | 1970s | 1960-79 | Natural Gas Standard | Natural Gas | Yes | Detroit Metropolita | 42.22 | -83.35 | F30 B30 L30 R30 | Double, Low-E, Non-metal, Air, M-Gain | 67.9925 | 0.27181 |  | 0 | 0 |  | 0 | 0 |  | 12.8951 | 0.05155 |  | 1043.333 | 4.1709 |  | 0 | 0 |  | 0 | 0 |  | 200.4606 | 0.80137 |  | 0 | 0 | 0 | 0 | 0 | 142.7256 | 0.57057 |  | 0 | 1220.3479 | 4.8785 |  | 16.412 | 0.065609 |  | 697.5091 | 2.7884 |  | 0 | 0 | 0 | 21.3942 | 0.085527 |  | 434.0383 | 1.7351 |  | 0 | 0 | 0 | 0 | 0 | 0 | 0 | 0 | 3375.0064 | 13.4921 |  | 0 | 2591.0413 | 10.3581 |  | 0 | 0 | 624.8275 | 2.4978 |  | 0 | 0 | 0 | 0 | 0 | 10447.9836 | 10447.9836 | 41.7674 |  | 3857.1084 | 3857.1084 | 0 | 6590.8753 | 0 | 694.6772 | 0 | 1502.6164 | 0 | 1554.325 | 0 | 1502.6164 | 0 | 1476.4459 | 0 | 1502.6164 | 0 | 1623.6607 | 0 | 1502.6164 | 0 | 2197.2935 | 3056.9413 | 2979.0622 | 3126.277
362962 | 0 | 242.131 | TRUE | 1220 | CBSA Detroit-Warren-Dearborn, MI | 5A | 5A | Hour1 | 2 | Cold | None | Standard Efficiency | East North Central | East North Central | Midwest | MI, Sterling Heights | Gas, 80% Usage | EnergyStar, 80% Usage | Yes | Gas, 80% Usage | 72F | No | 0F | None | Not Applicable | G2600990 | G2600990, G26003003 | None | None | 20 ft^2 | Fiberglass | 20% Leakage, R-4 | 2 ft | None | data/cambium/LRMER_MidCase_15_2025start,data/cambium/LRMER_LowRECost_15_2025start,data/cambium/LRMER_95DecarbBy2035_15_2025start,data/cambium/LRMER_LowRECost_25_2025start | kg/MWh,kg/MWh,kg/MWh,kg/MWh | /lib/resources/data/cambium/LRMER_MidCase_15_2025start/RFCMc.csv,/lib/resources/data/cambium/LRMER_LowRECost_15_2025start/RFCMc.csv,/lib/resources/data/cambium/LRMER_95DecarbBy2035_15_2025start/RFCMc.csv,/lib/resources/data/cambium/LRMER_LowRECost_25_2025start/RFCMc.csv | lb/MBtu,lb/MBtu,lb/MBtu,lb/MBtu | 195.9,195.9,195.9,195.9 | 147.3,147.3,147.3,147.3 | 177.8,177.8,177.8,177.8 | LRMER_MidCase_15_2025start,LRMER_LowRECost_15_2025start,LRMER_95DecarbBy2035_15_2025start,LRMER_LowRECost_25_2025start | CO2e,CO2e,CO2e,CO2e | 200.0,200.0,200.0,200.0 | 400%+ | RFCMc | Vented Attic | None | None | None | None | None | Single-Family Detached | Single-Family Detached | Single-Family Detached | 1000-1499 | 0-1499 | Slab | 1 Car | 1 | 1 | <8 | None | Brick | No | Natural Gas | 72F | No | 0F | None | No Exterior Use | Uninsulated | 50% Usage | AC, SEER 13 | 100% Conditioned | Central AC | Yes | None | No | Fuel Furnace, 92.5% AFUE | Ducted Heating | Natural Gas Fuel Furnace | None | None | None | No | None | None | None | None | 50000-59999 | 40000-59999 | 40000-59999 | 40 ACH50 | R-19 | None | None | None | Unfinished, Uninsulated | Uninsulated | Brick, 12-in, 3-wythe, Uninsulated | Summer = 0.7, Winter = 0.85 | MISO | 100% Incandescent | 100% Usage | 100% Usage | CR04 | None | EF 17.6 | None | None | None | None | None | None | None | None | None | Cooling Season, 7 days/wk | Left/Right at 15ft | 1 | South | None | 50% | 85% | G26003003 | In metro area, not/partially in principal city | None | None | No | Hour10 | 103 | EF 17.6, 100% Usage | Composition Shingles | Stochastic | 1 | 1 | 2018 | 31 | 12 | 15 | None | MI | Owner | 1 | Low | Occupied | 1960s | 1960-79 | Natural Gas Standard | Natural Gas | Yes | Selfridge Angb | 42.6 | -82.83 | F18 B18 L18 R18 | Single, Clear, Metal | 67.9925 | 0.19004 |  | 19.6358 | 0.054884 |  | 12.8951 | 0.036043 |  | 160.0168 | 0.44726 |  | 2433.076 | 6.8006 |  | 0 | 0 |  | 0 | 0 |  | 1079.6738 | 3.0178 |  | 0 | 0 | 0 | 0 | 0 | 160.896 | 0.44972 |  | 99.9372 | 1535.3993 | 4.2916 |  | 16.412 | 0.045873 |  | 769.3116 | 2.1503 |  | 0 | 0 | 0 | 18.4635 | 0.051607 |  | 868.0765 | 2.4263 |  | 0 | 0 | 0 | 0 | 262.0055 | 0 | 0 | 0 | 49293.9678 | 137.7807 |  | 0 | 2054.1351 | 5.7415 |  | 0 | 0 | 543.9399 | 1.5204 |  | 0 | 0 | 0 | 0 | 0 | 59395.8345 | 59395.8345 | 166.0162 |  | 7242.0792 | 7242.0792 | 0 | 52153.7553 | 0 | 1313.2057 | 0 | 11890.0041 | 0 | 2915.2649 | 0 | 11890.0041 | 0 | 2782.107 | 0 | 11890.0041 | 0 | 3027.5789 | 0 | 11890.0041 | 0 | 13203.2098 | 14805.269 | 14672.1111 | 14917.583
362994 | 0 | 242.131 | TRUE | 866 | Non-CBSA East North Central | 6A | 6A | Hour19 | 2 | Cold | None | Standard Efficiency, No usage | East North Central | East North Central | Midwest | Not in a census Place | None | None | None | Electric, 80% Usage | 70F | No | 0F | None | Not Applicable | G2600550 | G2600550, G26000500 | None | 318 Rated kWh, 80% Usage | 20 ft^2 | Fiberglass | 30% Leakage, Uninsulated | 2 ft | None | data/cambium/LRMER_MidCase_15_2025start,data/cambium/LRMER_LowRECost_15_2025start,data/cambium/LRMER_95DecarbBy2035_15_2025start,data/cambium/LRMER_LowRECost_25_2025start | kg/MWh,kg/MWh,kg/MWh,kg/MWh | /lib/resources/data/cambium/LRMER_MidCase_15_2025start/RFCMc.csv,/lib/resources/data/cambium/LRMER_LowRECost_15_2025start/RFCMc.csv,/lib/resources/data/cambium/LRMER_95DecarbBy2035_15_2025start/RFCMc.csv,/lib/resources/data/cambium/LRMER_LowRECost_25_2025start/RFCMc.csv | lb/MBtu,lb/MBtu,lb/MBtu,lb/MBtu | 195.9,195.9,195.9,195.9 | 147.3,147.3,147.3,147.3 | 177.8,177.8,177.8,177.8 | LRMER_MidCase_15_2025start,LRMER_LowRECost_15_2025start,LRMER_95DecarbBy2035_15_2025start,LRMER_LowRECost_25_2025start | CO2e,CO2e,CO2e,CO2e | 200.0,200.0,200.0,200.0 | 0-100% | RFCMc | Vented Attic | None | Middle | None | None | 8 | Single-Family Attached | Single-Family Attached | Single-Family Attached | 750-999 | 0-1499 | Unheated Basement | None | 1 | 1 | <8 | None | Brick | No | Natural Gas | 55F | Yes | 6F | Day +3h | No Exterior Use | Uninsulated | 50% Usage | AC, SEER 13 | 100% Conditioned | Central AC | Yes | None | No | Fuel Furnace, 92.5% AFUE | Ducted Heating | Natural Gas Fuel Furnace | None | None | None | No | None | None | None | None | <10000 | <20000 | <20000 | 20 ACH50 | R-13 | Uninsulated | Uninsulated | Uninsulated | Unfinished, Uninsulated | None | Brick, 12-in, 3-wythe, R-7 | Summer = 0.7, Winter = 0.85 | MISO | 100% CFL | 100% Usage | 100% Usage | CR04 | None | None | None | None | None | None | None | None | None | None | Typical Efficiency | Cooling Season, 7 days/wk | 27 | 2 | South | None | 50% | 104% | G26000500 | Not/partially in metro area | None | None | No | Hour18 | 103 | EF 17.6, 100% Usage | Composition Shingles | Stochastic | 1 | 1 | 2018 | 31 | 12 | 15 | None | MI | Renter | 1 | Low | Vacant | 1970s | 1960-79 | Natural Gas Standard | Natural Gas | Yes | Cherry Capital | 44.74 | -85.58 | F12 B12 L12 R12 | Double, Low-E, Non-metal, Air, M-Gain | 0 | 0 |  | 0 | 0 |  | 0 | 0 |  | 93.1966 | 0.36698 |  | 919.657 | 3.6213 |  | 0 | 0 |  | 0 | 0 |  | 138.3295 | 0.54469 |  | 0 | 0 | 0 | 0 | 0 | 0 | 0 |  | 0 | 0 | 0 |  | 16.412 | 0.064625 |  | 0 | 0 |  | 0 | 0 | 0 | 0 | 0 |  | 434.0383 | 1.7091 |  | 0 | 0 | 0 | 0 | 0 | 0 | 0 | 0 | 6308.0617 | 24.8389 |  | 0 | 1610.4255 | 6.3413 |  | 0 | 0 | 0 | 0 |  | 0 | 0 | 0 | 0 | 0 | 9519.8276 | 9519.8276 | 37.4857 |  | 1601.3403 | 1601.3403 | 0 | 7918.4872 | 0 | 297.2364 | 0 | 1805.2432 | 0 | 649.6763 | 0 | 1805.2432 | 0 | 624.8425 | 0 | 1805.2432 | 0 | 672.7972 | 0 | 1805.2432 | 0 | 2102.4796 | 2454.9195 | 2430.0857 | 2478.0404
363033 | 0 | 242.131 | TRUE | 1675 | CBSA Detroit-Warren-Dearborn, MI | 5A | 5A | Hour0 | 2 | Cold | None | None | East North Central | East North Central | Midwest | Not in a census Place | None | None | None | Electric, 100% Usage | 65F | No | 0F | None | Not Applicable | G2601630 | G2601630, G26003201 | None | None | 20 ft^2 | Fiberglass | 10% Leakage, Uninsulated | 2 ft | None | data/cambium/LRMER_MidCase_15_2025start,data/cambium/LRMER_LowRECost_15_2025start,data/cambium/LRMER_95DecarbBy2035_15_2025start,data/cambium/LRMER_LowRECost_25_2025start | kg/MWh,kg/MWh,kg/MWh,kg/MWh | /lib/resources/data/cambium/LRMER_MidCase_15_2025start/RFCMc.csv,/lib/resources/data/cambium/LRMER_LowRECost_15_2025start/RFCMc.csv,/lib/resources/data/cambium/LRMER_95DecarbBy2035_15_2025start/RFCMc.csv,/lib/resources/data/cambium/LRMER_LowRECost_25_2025start/RFCMc.csv | lb/MBtu,lb/MBtu,lb/MBtu,lb/MBtu | 195.9,195.9,195.9,195.9 | 147.3,147.3,147.3,147.3 | 177.8,177.8,177.8,177.8 | LRMER_MidCase_15_2025start,LRMER_LowRECost_15_2025start,LRMER_95DecarbBy2035_15_2025start,LRMER_LowRECost_25_2025start | CO2e,CO2e,CO2e,CO2e | 200.0,200.0,200.0,200.0 | 400%+ | RFCMc | Vented Attic | None | Middle | None | None | 24 | Single-Family Attached | Single-Family Attached | Single-Family Attached | 1500-1999 | 1500-2499 | Vented Crawlspace | None | 1 | 1 | <8 | Wood, Medium/Dark | Wood Frame | No | Natural Gas | 70F | No | 0F | None | No Exterior Use | Uninsulated | 100% Usage | AC, SEER 10 | 60% Conditioned | Central AC | Yes | None | No | Fuel Furnace, 80% AFUE | Ducted Heating | Natural Gas Fuel Furnace | None | None | None | No | None | None | None | None | 100000-119999 | 100000-119999 | 100000-149999 | 6 ACH50 | R-38 | Ceiling R-13 | Uninsulated | Uninsulated | Unfinished, Uninsulated | None | Wood Stud, R-15 | Summer = 0.7, Winter = 0.85 | MISO | 100% CFL | 100% Usage | 100% Usage | CR04 | None | None | None | None | None | None | None | None | None | None | None | Cooling Season, 7 days/wk | 12 | 1 | South | None | 100% | 104% | G26003201 | In metro area, not/partially in principal city | None | None | No | Hour5 | 103 | EF 15.9, 100% Usage | Asphalt Shingles, Medium | Stochastic | 1 | 1 | 2018 | 31 | 12 | 15 | None | MI | Owner | 1 | Medium | Occupied | 1990s | 1980-99 | Natural Gas Standard | Natural Gas | Yes | Detroit Metropolita | 42.22 | -83.35 | F15 B15 L15 R15 | Single, Clear, Non-metal | 0 | 0 |  | 0 | 0 |  | 0 | 0 |  | 139.7949 | 0.2846 |  | 1472.096 | 2.9969 |  | 0 | 0 |  | 0 | 0 |  | 378.3548 | 0.77026 |  | 0 | 0 | 0 | 0 | 0 | 46.0122 | 0.093673 |  | 0 | 616.0354 | 1.2541 |  | 16.412 | 0.033412 |  | 1872.4311 | 3.8119 |  | 0 | 0 | 0 | 346.9961 | 0.70642 |  | 480.0504 | 0.9773 |  | 0 | 0 | 0 | 0 | 0 | 0 | 0 | 0 | 14931.0918 | 30.397 |  | 0 | 2919.2809 | 5.9431 |  | 0 | 0 | 0 | 0 |  | 0 | 0 | 0 | 0 | 0 | 23218.2624 | 23218.2624 | 47.2682 |  | 5368.1828 | 5368.1828 | 0 | 17850.0797 | 0 | 969.8658 | 0 | 4069.4688 | 0 | 2168.5675 | 0 | 4069.4688 | 0 | 2059.3057 | 0 | 4069.4688 | 0 | 2254.0924 | 0 | 4069.4688 | 0 | 5039.3346 | 6238.0363 | 6128.7745 | 6323.5612
363077 | 0 | 242.131 | TRUE | 1220 | Non-CBSA East North Central | 6A | 6A | Hour7 | 3 | Cold | None | None | East North Central | East North Central | Midwest | Not in a census Place | Electric, 120% Usage | EnergyStar, 120% Usage | Yes | Gas, 120% Usage | 70F | No | 0F | None | Not Applicable | G2600390 | G2600390, G26000300 | None | 318 Rated kWh, 120% Usage | 20 ft^2 | Fiberglass | None | 2 ft | None | data/cambium/LRMER_MidCase_15_2025start,data/cambium/LRMER_LowRECost_15_2025start,data/cambium/LRMER_95DecarbBy2035_15_2025start,data/cambium/LRMER_LowRECost_25_2025start | kg/MWh,kg/MWh,kg/MWh,kg/MWh | /lib/resources/data/cambium/LRMER_MidCase_15_2025start/RFCMc.csv,/lib/resources/data/cambium/LRMER_LowRECost_15_2025start/RFCMc.csv,/lib/resources/data/cambium/LRMER_95DecarbBy2035_15_2025start/RFCMc.csv,/lib/resources/data/cambium/LRMER_LowRECost_25_2025start/RFCMc.csv | lb/MBtu,lb/MBtu,lb/MBtu,lb/MBtu | 195.9,195.9,195.9,195.9 | 147.3,147.3,147.3,147.3 | 177.8,177.8,177.8,177.8 | LRMER_MidCase_15_2025start,LRMER_LowRECost_15_2025start,LRMER_95DecarbBy2035_15_2025start,LRMER_LowRECost_25_2025start | CO2e,CO2e,CO2e,CO2e | 200.0,200.0,200.0,200.0 | 300-400% | RFCMc | Vented Attic | None | None | None | None | None | Single-Family Detached | Single-Family Detached | Single-Family Detached | 1000-1499 | 0-1499 | Unheated Basement | None | 1 | 1 | <8 | None | Brick | No | Natural Gas | 75F | No | 0F | None | No Exterior Use | Uninsulated | 200% Usage | None | None | None | No | None | No | Fuel Wall/Floor Furnace, 68% AFUE | Non-Ducted Heating | Natural Gas Fuel Wall/Floor Furnace | None | None | None | No | None | None | None | None | 60000-69999 | 60000-79999 | 60000-99999 | 10 ACH50 | R-7 | Uninsulated | Uninsulated | Uninsulated | Unfinished, Uninsulated | None | Brick, 12-in, 3-wythe, Uninsulated | Summer = 0.7, Winter = 0.85 | MISO | 100% CFL | 100% Usage | 100% Usage | CR04 | None | None | None | None | None | None | None | None | None | None | None | Cooling Season, 7 days/wk | Left/Right at 15ft | 2 | East | None | 200% | 85% | G26000300 | Not/partially in metro area | None | None | No | Hour6 | 103 | EF 17.6, 100% Usage | Asphalt Shingles, Medium | Stochastic | 1 | 1 | 2018 | 31 | 12 | 15 | None | MI | Renter | 1 | High | Occupied | 1960s | 1960-79 | Natural Gas Standard | Natural Gas | Yes | Houghton Lake Rosco | 44.37 | -84.69 | F6 B6 L6 R6 | Double, Clear, Non-metal, Air | 0 | 0 |  | 480.0504 | 1.3418 |  | 28.1348 | 0.078639 |  | 0 | 0 |  | 0 | 0 |  | 117.2284 | 0.32766 |  | 0 | 0 |  | 0 | 0 |  | 0 | 0 | 0 | 0 | 0 | 40.1507 | 0.11222 |  | 0 | 491.1871 | 1.3729 |  | 21.9803 | 0.061437 |  | 3581.6215 | 10.0109 |  | 0 | 0 | 0 | 33.4101 | 0.093384 |  | 434.0383 | 1.2132 |  | 0 | 0 | 0 | 0 | 0 | 0 | 0 | 0 | 42867.7985 | 119.819 |  | 0 | 7683.7373 | 21.4767 |  | 0 | 0 | 976.2197 | 2.7286 |  | 0 | 0 | 0 | 0 | 0 | 56755.2642 | 56755.2642 | 158.6356 |  | 5227.5087 | 5227.5087 | 0 | 51527.7555 | 0 | 939.036 | 0 | 11747.2386 | 0 | 2123.8687 | 0 | 11747.2386 | 0 | 1990.0186 | 0 | 11747.2386 | 0 | 2218.3497 | 0 | 11747.2386 | 0 | 12686.2746 | 13871.1073 | 13737.2572 | 13965.5883
363084 | 0 | 242.131 | TRUE | 885 | Non-CBSA East North Central | 5A | 5A | Hour22 | 3 | Cold | None | None | East North Central | East North Central | Midwest | MI, Flint | Electric, 120% Usage | EnergyStar, 120% Usage | Yes | Electric, 120% Usage | 65F | No | 0F | None | Not Applicable | G2600490 | G2600490, G26001703 | None | None | 20 ft^2 | Fiberglass | 20% Leakage, Uninsulated | 2 ft | None | data/cambium/LRMER_MidCase_15_2025start,data/cambium/LRMER_LowRECost_15_2025start,data/cambium/LRMER_95DecarbBy2035_15_2025start,data/cambium/LRMER_LowRECost_25_2025start | kg/MWh,kg/MWh,kg/MWh,kg/MWh | /lib/resources/data/cambium/LRMER_MidCase_15_2025start/RFCMc.csv,/lib/resources/data/cambium/LRMER_LowRECost_15_2025start/RFCMc.csv,/lib/resources/data/cambium/LRMER_95DecarbBy2035_15_2025start/RFCMc.csv,/lib/resources/data/cambium/LRMER_LowRECost_25_2025start/RFCMc.csv | lb/MBtu,lb/MBtu,lb/MBtu,lb/MBtu | 195.9,195.9,195.9,195.9 | 147.3,147.3,147.3,147.3 | 177.8,177.8,177.8,177.8 | LRMER_MidCase_15_2025start,LRMER_LowRECost_15_2025start,LRMER_95DecarbBy2035_15_2025start,LRMER_LowRECost_25_2025start | CO2e,CO2e,CO2e,CO2e | 200.0,200.0,200.0,200.0 | 0-100% | RFCMc | Vented Attic | None | None | None | None | None | Single-Family Detached | Single-Family Detached | Single-Family Detached | 750-999 | 0-1499 | Vented Crawlspace | None | 1 | 1 | <8 | None | Brick | No | Natural Gas | 68F | Yes | 3F | Night -5h | No Exterior Use | Uninsulated | 200% Usage | Room AC, EER 9.8 | 20% Conditioned | Room AC | Yes | None | No | Fuel Furnace, 80% AFUE | Ducted Heating | Natural Gas Fuel Furnace | None | None | None | No | None | None | None | None | 10000-14999 | <20000 | <20000 | 15 ACH50 | R-38 | Uninsulated | Uninsulated | Uninsulated | Unfinished, Uninsulated | None | Brick, 12-in, 3-wythe, Uninsulated | Summer = 0.7, Winter = 0.85 | MISO | 100% Incandescent | 100% Usage | 100% Usage | CR04 | None | EF 17.6 | None | None | None | None | None | None | None | None | Typical Efficiency | Cooling Season, 7 days/wk | Left/Right at 15ft | 3 | East | None | 200% | 85% | G26001703 | In metro area, principal city | None | None | No | Hour16 | 103 | EF 19.9, 100% Usage | Metal, Dark | Stochastic | 1 | 1 | 2018 | 31 | 12 | 15 | None | MI | Owner | 1 | High | Occupied | 1950s | 1940-59 | Natural Gas Standard | Natural Gas | Yes | Flint Bishop Intl | 42.97 | -83.75 | F15 B15 L15 R15 | Double, Low-E, Non-metal, Air, M-Gain | 0 | 0 |  | 629.5167 | 2.4256 |  | 36.6339 | 0.14115 |  | 0 | 0 |  | 561.5242 | 2.1636 |  | 0 | 0 |  | 0 | 0 |  | 509.6506 | 1.9637 |  | 0 | 0 | 0 | 0 | 0 | 144.191 | 0.55558 |  | 0 | 1247.8966 | 4.8083 |  | 21.9803 | 0.084693 |  | 3915.4295 | 15.0866 |  | 0 | 0 | 0 | 565.6272 | 2.1794 |  | 834.0803 | 3.2138 |  | 366.0458 | 0 | 0 | 0 | 0 | 0 | 0 | 0 | 20058.0771 | 77.2859 |  | 0 | 9550.307 | 36.7984 |  | 0 | 0 | 0 | 0 |  | 0 | 0 | 0 | 0 | 0 | 38440.96 | 38440.96 | 148.1171 |  | 8832.869 | 8832.869 | 0 | 29608.3841 | 0 | 1574.8233 | 0 | 6750.0673 | 0 | 3561.0793 | 0 | 6750.0673 | 0 | 3351.6834 | 0 | 6750.0673 | 0 | 3713.0949 | 0 | 6750.0673 | 0 | 8324.8905 | 10311.1466 | 10101.7506 | 10463.1622
363099 | 0 | 242.131 | TRUE | 2176 | Non-CBSA East North Central | 5A | 5A | Hour11 | 3 | Cold | None | Standard Efficiency | East North Central | East North Central | Midwest | Not in a census Place | Gas, 120% Usage | EnergyStar, 120% Usage | Yes | Gas, 120% Usage | 68F | Yes | 5F | Night Setup +5h | Not Applicable | G2600490 | G2600490, G26001702 | None | 290 Rated kWh, 120% Usage | 20 ft^2 | Fiberglass | None | 2 ft | None | data/cambium/LRMER_MidCase_15_2025start,data/cambium/LRMER_LowRECost_15_2025start,data/cambium/LRMER_95DecarbBy2035_15_2025start,data/cambium/LRMER_LowRECost_25_2025start | kg/MWh,kg/MWh,kg/MWh,kg/MWh | /lib/resources/data/cambium/LRMER_MidCase_15_2025start/RFCMc.csv,/lib/resources/data/cambium/LRMER_LowRECost_15_2025start/RFCMc.csv,/lib/resources/data/cambium/LRMER_95DecarbBy2035_15_2025start/RFCMc.csv,/lib/resources/data/cambium/LRMER_LowRECost_25_2025start/RFCMc.csv | lb/MBtu,lb/MBtu,lb/MBtu,lb/MBtu | 195.9,195.9,195.9,195.9 | 147.3,147.3,147.3,147.3 | 177.8,177.8,177.8,177.8 | LRMER_MidCase_15_2025start,LRMER_LowRECost_15_2025start,LRMER_95DecarbBy2035_15_2025start,LRMER_LowRECost_25_2025start | CO2e,CO2e,CO2e,CO2e | 200.0,200.0,200.0,200.0 | 400%+ | RFCMc | Vented Attic | None | None | None | None | None | Single-Family Detached | Single-Family Detached | Single-Family Detached | 2000-2499 | 1500-2499 | Heated Basement | None | 1 | 1 | <8 | Brick, Medium/Dark | Wood Frame | No | Natural Gas | 70F | Yes | 3F | Day and Night +5h | No Exterior Use | Uninsulated | 200% Usage | Room AC, EER 9.8 | 40% Conditioned | Room AC | No | None | No | Fuel Wall/Floor Furnace, 60% AFUE | Non-Ducted Heating | Natural Gas Fuel Wall/Floor Furnace | None | None | None | No | None | None | None | None | 80000-99999 | 80000-99999 | 60000-99999 | 20 ACH50 | R-38 | Uninsulated | Uninsulated | Uninsulated | Unfinished, Uninsulated | None | Wood Stud, Uninsulated | Summer = 0.7, Winter = 0.85 | MISO | 100% Incandescent | 100% Usage | 100% Usage | CR04 | None | None | None | None | None | None | None | None | None | None | None | Cooling Season, 7 days/wk | Left/Right at 15ft | 2 | North | None | 200% | 85% | G26001702 | In metro area, not/partially in principal city | None | None | No | Hour20 | 103 | EF 17.6, 100% Usage | Composition Shingles | Stochastic | 1 | 1 | 2018 | 31 | 12 | 15 | None | MI | Owner | 1 | High | Occupied | 1950s | 1940-59 | Electric Heat Pump, 80 gal | Electricity | Yes | Flint Bishop Intl | 42.97 | -83.75 | F15 B15 L15 R15 | Single, Clear, Non-metal | 67.9925 | 0.10655 |  | 42.7884 | 0.067053 |  | 28.1348 | 0.04409 |  | 0 | 0 |  | 1210.9697 | 1.8977 |  | 109.3155 | 0.17131 |  | 0 | 0 |  | 0 | 0 |  | 0 | 0 | 0 | 0 | 1576.7224 | 208.6666 | 0.327 |  | 0 | 2355.9983 | 3.6921 |  | 21.9803 | 0.034445 |  | 4069.2918 | 6.377 |  | 0 | 0 | 0 | 33.4101 | 0.052357 |  | 434.0383 | 0.68018 |  | 0 | 0 | 0 | 0 | 570.3163 | 0 | 0 | 0 | 60264.7903 | 94.4407 |  | 0 | 0 | 0 |  | 0 | 0 | 976.2197 | 1.5298 |  | 0 | 0 | 0 | 0 | 0 | 71970.3419 | 71970.3419 | 112.7844 |  | 10159.3086 | 10159.3086 | 0 | 61811.0332 | 0 | 1819.5912 | 0 | 14091.6721 | 0 | 4090.2315 | 0 | 14091.6721 | 0 | 3865.7986 | 0 | 14091.6721 | 0 | 4274.19 | 0 | 14091.6721 | 0 | 15911.2633 | 18181.9036 | 17957.4706 | 18365.8621
363111 | 0 | 242.131 | TRUE | 633 | CBSA Detroit-Warren-Dearborn, MI | 5A | 5A | Hour2 | 1 | Cold | None | Standard Efficiency, No usage | East North Central | East North Central | Midwest | MI, Dearborn Heights | Gas, 100% Usage | Standard, 100% Usage | Yes | Gas, 100% Usage | 80F | No | 0F | None | Not Applicable | G2601630 | G2601630, G26003203 | None | None | 20 ft^2 | Fiberglass | 30% Leakage, Uninsulated | 2 ft | None | data/cambium/LRMER_MidCase_15_2025start,data/cambium/LRMER_LowRECost_15_2025start,data/cambium/LRMER_95DecarbBy2035_15_2025start,data/cambium/LRMER_LowRECost_25_2025start | kg/MWh,kg/MWh,kg/MWh,kg/MWh | /lib/resources/data/cambium/LRMER_MidCase_15_2025start/RFCMc.csv,/lib/resources/data/cambium/LRMER_LowRECost_15_2025start/RFCMc.csv,/lib/resources/data/cambium/LRMER_95DecarbBy2035_15_2025start/RFCMc.csv,/lib/resources/data/cambium/LRMER_LowRECost_25_2025start/RFCMc.csv | lb/MBtu,lb/MBtu,lb/MBtu,lb/MBtu | 195.9,195.9,195.9,195.9 | 147.3,147.3,147.3,147.3 | 177.8,177.8,177.8,177.8 | LRMER_MidCase_15_2025start,LRMER_LowRECost_15_2025start,LRMER_95DecarbBy2035_15_2025start,LRMER_LowRECost_25_2025start | CO2e,CO2e,CO2e,CO2e | 200.0,200.0,200.0,200.0 | 300-400% | RFCMc | Vented Attic | None | None | None | None | None | Single-Family Detached | Single-Family Detached | Single-Family Detached | 500-749 | 0-1499 | Unheated Basement | None | 1 | 1 | <8 | None | Brick | No | Natural Gas | 55F | No | 0F | None | No Exterior Use | Uninsulated | 100% Usage | AC, SEER 13 | 100% Conditioned | Central AC | Yes | None | No | Fuel Furnace, 92.5% AFUE | Ducted Heating | Natural Gas Fuel Furnace | None | None | None | No | None | None | None | None | 35000-39999 | 20000-39999 | 20000-39999 | 25 ACH50 | R-30 | Uninsulated | Uninsulated | Uninsulated | Unfinished, Uninsulated | None | Brick, 12-in, 3-wythe, Uninsulated | Summer = 0.7, Winter = 0.85 | MISO | 100% LED | 100% Usage | 100% Usage | CR04 | None | None | EF 12, National Average | None | None | None | None | None | None | None | None | Cooling Season, 7 days/wk | Left/Right at 15ft | 1 | Southeast | None | 100% | 85% | G26003203 | In metro area, not/partially in principal city | None | None | No | Hour16 | 103 | EF 17.6, 100% Usage | Composition Shingles | Stochastic | 1 | 1 | 2018 | 31 | 12 | 15 | None | MI | Renter | 1 | Medium | Vacant | 1940s | 1940-59 | Natural Gas Standard | Natural Gas | Yes | Detroit Metropolita | 42.22 | -83.35 | F18 B18 L18 R18 | Double, Low-E, Non-metal, Air, M-Gain | 0 | 0 |  | 0 | 0 |  | 0 | 0 |  | 97.8857 | 0.52731 |  | 723.0063 | 3.8949 |  | 0 | 0 |  | 319.7405 | 1.7225 |  | 187.5655 | 1.0104 |  | 0 | 0 | 0 | 0 | 0 | 0 | 0 |  | 0 | 0 | 0 |  | 16.412 | 0.088412 |  | 0 | 0 |  | 0 | 0 | 0 | 0 | 0 |  | 434.0383 | 2.3382 |  | 0 | 0 | 0 | 0 | 0 | 0 | 0 | 0 | 8548.8831 | 46.0532 |  | 0 | 1501.4031 | 8.0881 |  | 0 | 0 | 0 | 0 |  | 0 | 0 | 0 | 0 | 0 | 11829.2276 | 11829.2276 | 63.7246 |  | 1778.9414 | 1778.9414 | 0 | 10050.2862 | 0 | 326.9675 | 0 | 2291.2656 | 0 | 722.0605 | 0 | 2291.2656 | 0 | 689.2531 | 0 | 2291.2656 | 0 | 747.483 | 0 | 2291.2656 | 0 | 2618.2331 | 3013.3262 | 2980.5187 | 3038.7486
363131 | 0 | 242.131 | TRUE | 2176 | Non-CBSA East North Central | 6A | 6A | Hour16 | 4 | Cold | None | Standard Efficiency | East North Central | East North Central | Midwest | Not in a census Place | Electric, 100% Usage | Standard, 100% Usage | Yes | Electric, 100% Usage | 78F | Yes | 2F | Day Setup -3h | Not Applicable | G2600890 | G2600890, G26000500 | None | None | 20 ft^2 | Fiberglass | 10% Leakage, R-4 | 2 ft | None | data/cambium/LRMER_MidCase_15_2025start,data/cambium/LRMER_LowRECost_15_2025start,data/cambium/LRMER_95DecarbBy2035_15_2025start,data/cambium/LRMER_LowRECost_25_2025start | kg/MWh,kg/MWh,kg/MWh,kg/MWh | /lib/resources/data/cambium/LRMER_MidCase_15_2025start/RFCMc.csv,/lib/resources/data/cambium/LRMER_LowRECost_15_2025start/RFCMc.csv,/lib/resources/data/cambium/LRMER_95DecarbBy2035_15_2025start/RFCMc.csv,/lib/resources/data/cambium/LRMER_LowRECost_25_2025start/RFCMc.csv | lb/MBtu,lb/MBtu,lb/MBtu,lb/MBtu | 195.9,195.9,195.9,195.9 | 147.3,147.3,147.3,147.3 | 177.8,177.8,177.8,177.8 | LRMER_MidCase_15_2025start,LRMER_LowRECost_15_2025start,LRMER_95DecarbBy2035_15_2025start,LRMER_LowRECost_25_2025start | CO2e,CO2e,CO2e,CO2e | 200.0,200.0,200.0,200.0 | 400%+ | RFCMc | Vented Attic | None | None | None | None | None | Single-Family Detached | Single-Family Detached | Single-Family Detached | 2000-2499 | 1500-2499 | Slab | None | 2 | 2 | <8 | None | Brick | No | Electricity | 67F | Yes | 6F | Day and Night +4h | No Exterior Use | Uninsulated | 100% Usage | Heat Pump | 100% Conditioned | Heat Pump | Yes | None | No | ASHP, SEER 15, 8.5 HSPF | Ducted Heat Pump | Electricity ASHP | None | None | None | No | None | None | None | None | 50000-59999 | 40000-59999 | 40000-59999 | 20 ACH50 | R-13 | None | None | None | Unfinished, Uninsulated | Uninsulated | Brick, 12-in, 3-wythe, Uninsulated | Summer = 0.7, Winter = 0.85 | MISO | 100% Incandescent | 100% Usage | 100% Usage | CR04 | None | EF 17.6 | EF 12, National Average | None | None | None | None | None | None | None | None | Cooling Season, 7 days/wk | Left/Right at 15ft | 1 | East | None | 100% | 85% | G26000500 | Not/partially in metro area | None | None | No | Hour12 | 103 | EF 17.6, 100% Usage | Composition Shingles | Stochastic | 1 | 1 | 2018 | 31 | 12 | 15 | None | MI | Owner | 1 | Medium | Occupied | 1960s | 1960-79 | Electric Standard | Electricity | Yes | Cherry Capital | 44.74 | -85.58 | F30 B30 L30 R30 | Double, Clear, Non-metal, Air | 54.5112 | 0.085424 |  | 525.7695 | 0.82393 |  | 19.6358 | 0.030771 |  | 480.6366 | 0.7532 |  | 1383.5885 | 2.1682 |  | 0 | 0 |  | 319.7405 | 0.50106 |  | 923.76 | 1.4476 |  | 8991.4204 | 11856.1901 | 0 | 0 | 1482.3535 | 208.6666 | 0.327 |  | 0 | 2355.9983 | 3.6921 |  | 21.9803 | 0.034445 |  | 1782.1652 | 2.7928 |  | 0 | 0 | 0 | 339.6694 | 0.53229 |  | 868.0765 | 1.3604 |  | 0 | 0 | 0 | 0 | 0 | 0 | 0 | 0 | 0 | 0 |  | 0 | 0 | 0 |  | 0 | 0 | 0 | 0 |  | 0 | 0 | 0 | 0 | 0 | 31614.1625 | 31614.1625 | 49.5424 |  | 31614.1625 | 31614.1625 | 0 | 0 | 0 | 5791.4111 | 0 | 0 | 0 | 12944.8549 | 0 | 0 | 0 | 11994.646 | 0 | 0 | 0 | 13574.5681 | 0 | 0 | 0 | 5791.4111 | 12944.8549 | 11994.646 | 13574.5681
363133 | 0 | 242.131 | TRUE | 1220 | CBSA Detroit-Warren-Dearborn, MI | 5A | 5A | Hour0 | 3 | Cold | None | Standard Efficiency | East North Central | East North Central | Midwest | MI, Detroit | Electric, 80% Usage | EnergyStar, 80% Usage | Yes | Electric, 80% Usage | 70F | No | 0F | None | Not Applicable | G2601630 | G2601630, G26003208 | None | None | 20 ft^2 | Fiberglass | None | 2 ft | None | data/cambium/LRMER_MidCase_15_2025start,data/cambium/LRMER_LowRECost_15_2025start,data/cambium/LRMER_95DecarbBy2035_15_2025start,data/cambium/LRMER_LowRECost_25_2025start | kg/MWh,kg/MWh,kg/MWh,kg/MWh | /lib/resources/data/cambium/LRMER_MidCase_15_2025start/RFCMc.csv,/lib/resources/data/cambium/LRMER_LowRECost_15_2025start/RFCMc.csv,/lib/resources/data/cambium/LRMER_95DecarbBy2035_15_2025start/RFCMc.csv,/lib/resources/data/cambium/LRMER_LowRECost_25_2025start/RFCMc.csv | lb/MBtu,lb/MBtu,lb/MBtu,lb/MBtu | 195.9,195.9,195.9,195.9 | 147.3,147.3,147.3,147.3 | 177.8,177.8,177.8,177.8 | LRMER_MidCase_15_2025start,LRMER_LowRECost_15_2025start,LRMER_95DecarbBy2035_15_2025start,LRMER_LowRECost_25_2025start | CO2e,CO2e,CO2e,CO2e | 200.0,200.0,200.0,200.0 | 0-100% | RFCMc | Vented Attic | None | None | None | None | None | Single-Family Detached | Single-Family Detached | Single-Family Detached | 1000-1499 | 0-1499 | Unheated Basement | 1 Car | 2 | 2 | <8 | None | Brick | No | Natural Gas | 68F | Yes | 6F | Day and Night -2h | No Exterior Use | Uninsulated | 50% Usage | None | None | None | No | None | No | Fuel Boiler, 80% AFUE | Non-Ducted Heating | Natural Gas Fuel Boiler | None | None | None | No | None | None | None | None | <10000 | <20000 | <20000 | 20 ACH50 | R-19 | Uninsulated | Uninsulated | Uninsulated | Unfinished, Uninsulated | None | Brick, 12-in, 3-wythe, Uninsulated | Summer = 0.7, Winter = 0.85 | MISO | 100% Incandescent | 100% Usage | 100% Usage | CR04 | None | EF 17.6 | EF 12, National Average | None | None | None | None | None | None | None | None | Cooling Season, 7 days/wk | Left/Right at 15ft | 2 | West | None | 50% | 85% | G26003208 | In metro area, principal city | None | None | No | Hour13 | 103 | EF 15.9, 100% Usage | Composition Shingles | Stochastic | 1 | 1 | 2018 | 31 | 12 | 15 | None | MI | Owner | 1 | Low | Occupied | 1960s | 1960-79 | Natural Gas Standard | Natural Gas | Yes | Detroit Metropolita | 42.22 | -83.35 | F12 B12 L12 R12 | Double, Clear, Non-metal, Air | 67.9925 | 0.19004 |  | 320.0336 | 0.89452 |  | 18.7565 | 0.052426 |  | 0 | 0 |  | 0 | 0 |  | 0 | 0 |  | 319.7405 | 0.8937 |  | 106.9709 | 0.29899 |  | 0 | 0 | 0 | 0 | 0 | 160.896 | 0.44972 |  | 99.9372 | 1535.3993 | 4.2916 |  | 21.9803 | 0.061437 |  | 895.3321 | 2.5025 |  | 0 | 0 | 0 | 324.4297 | 0.90681 |  | 914.0887 | 2.555 |  | 0 | 0 | 0 | 0 | 0 | 0 | 0 | 0 | 27328.8773 | 76.3865 |  | 0 | 2864.1836 | 8.0056 |  | 0 | 0 | 0 | 0 |  | 0 | 0 | 0 | 0 | 0 | 34978.9114 | 34978.9114 | 97.7689 |  | 4785.8506 | 4785.8506 | 0 | 30193.0608 | 0 | 855.5033 | 0 | 6883.3862 | 0 | 1935.935 | 0 | 6883.3862 | 0 | 1816.055 | 0 | 6883.3862 | 0 | 2027.7647 | 0 | 6883.3862 | 0 | 7738.8896 | 8819.3212 | 8699.4413 | 8911.151
363218 | 0 | 242.131 | TRUE | 853 | Non-CBSA East North Central | 5A | 5A | Hour18 | 2 | Cold | None | Standard Efficiency | East North Central | East North Central | Midwest | Not in a census Place | None | None | None | Electric, 100% Usage | 70F | No | 0F | None | Double-Loaded Interior | G2601210 | G2601210, G26000700 | None | None | 20 ft^2 | Fiberglass | 10% Leakage, Uninsulated | 2 ft | None | data/cambium/LRMER_MidCase_15_2025start,data/cambium/LRMER_LowRECost_15_2025start,data/cambium/LRMER_95DecarbBy2035_15_2025start,data/cambium/LRMER_LowRECost_25_2025start | kg/MWh,kg/MWh,kg/MWh,kg/MWh | /lib/resources/data/cambium/LRMER_MidCase_15_2025start/RFCMc.csv,/lib/resources/data/cambium/LRMER_LowRECost_15_2025start/RFCMc.csv,/lib/resources/data/cambium/LRMER_95DecarbBy2035_15_2025start/RFCMc.csv,/lib/resources/data/cambium/LRMER_LowRECost_25_2025start/RFCMc.csv | lb/MBtu,lb/MBtu,lb/MBtu,lb/MBtu | 195.9,195.9,195.9,195.9 | 147.3,147.3,147.3,147.3 | 177.8,177.8,177.8,177.8 | LRMER_MidCase_15_2025start,LRMER_LowRECost_15_2025start,LRMER_95DecarbBy2035_15_2025start,LRMER_LowRECost_25_2025start | CO2e,CO2e,CO2e,CO2e | 200.0,200.0,200.0,200.0 | 150-200% | RFCMc | None | Right | None | Bottom | 2 | None | 2 Unit | Multifamily with 2-4 Units | Multi-Family with 2 - 4 Units | 750-999 | 0-1499 | Unheated Basement | None | 1 | 1 | <8 | Vinyl, Light | Brick | No | Electricity | 70F | No | 0F | None | No Exterior Use | Uninsulated | 100% Usage | Shared Cooling | 100% Conditioned | Heat Pump | Yes | Heating and Cooling | No | Shared Heating | Ducted Heat Pump | Electricity Shared Heating | None | None | Fan Coil Heating and Cooling, Electricity | No | None | None | None | None | 25000-29999 | 20000-39999 | 20000-39999 | 30 ACH50 | None | Uninsulated | Uninsulated | Uninsulated | Finished, Uninsulated | None | Brick, 12-in, 3-wythe, Uninsulated | Summer = 0.7, Winter = 0.85 | MISO | 100% CFL | 100% Usage | 100% Usage | CR04 | None | None | None | None | None | None | Gas | None | None | None | None | Cooling Season, 7 days/wk | 27 | 2 | South | None | 100% | 96% | G26000700 | In metro area, not/partially in principal city | None | None | None | Hour17 | 103 | EF 17.6, 100% Usage | Composition Shingles | Stochastic | 1 | 1 | 2018 | 31 | 12 | 15 | None | MI | Renter | 1 | Medium | Occupied | <1940 | <1940 | Electric Standard | Electricity | No | Muskegon | 43.17 | -86.24 | F9 B9 L9 R9 | Single, Clear, Metal, Exterior Clear Storm | 54.5112 | 0.21792 |  | 0 | 0 |  | 0 | 0 |  | 34.2893 | 0.13708 |  | 2505.1715 | 10.0148 |  | 0 | 0 |  | 0 | 0 |  | 370.4418 | 1.4809 |  | 0 | 22926.3637 | 0 | 742.349 | 2167.2606 | 35.7547 | 0.14293 |  | 0 | 390.3707 | 1.5606 |  | 16.412 | 0.065609 |  | 1504.9199 | 6.0162 |  | 0 | 0 | 0 | 389.4915 | 1.5571 |  | 434.0383 | 1.7351 |  | 0 | 0 | 0 | 0 | 0 | 0 | 0 | 0 | 0 | 0 |  | 1706.2598 | 0 | 0 |  | 0 | 0 | 0 | 0 |  | 0 | 0 | 0 | 0 | 0 | 33277.0477 | 33277.0477 | 133.0302 |  | 31571.081 | 31571.081 | 0 | 1706.2598 | 0 | 5723.8168 | 0 | 388.9632 | 0 | 12944.0121 | 0 | 388.9632 | 0 | 11957.7676 | 0 | 388.9632 | 0 | 13544.035 | 0 | 388.9632 | 0 | 6112.78 | 13332.9753 | 12346.7308 | 13932.9982
363246 | 0 | 242.131 | TRUE | 2176 | Non-CBSA East North Central | 5A | 5A | Hour0 | 2 | Cold | None | Standard Efficiency | East North Central | East North Central | Midwest | MI, Grand Rapids | Gas, 120% Usage | EnergyStar, 120% Usage | Yes | Electric, 120% Usage | 72F | No | 0F | None | Not Applicable | G2600810 | G2600810, G26001002 | None | None | 20 ft^2 | Fiberglass | 0% Leakage, Uninsulated | 2 ft | None | data/cambium/LRMER_MidCase_15_2025start,data/cambium/LRMER_LowRECost_15_2025start,data/cambium/LRMER_95DecarbBy2035_15_2025start,data/cambium/LRMER_LowRECost_25_2025start | kg/MWh,kg/MWh,kg/MWh,kg/MWh | /lib/resources/data/cambium/LRMER_MidCase_15_2025start/RFCMc.csv,/lib/resources/data/cambium/LRMER_LowRECost_15_2025start/RFCMc.csv,/lib/resources/data/cambium/LRMER_95DecarbBy2035_15_2025start/RFCMc.csv,/lib/resources/data/cambium/LRMER_LowRECost_25_2025start/RFCMc.csv | lb/MBtu,lb/MBtu,lb/MBtu,lb/MBtu | 195.9,195.9,195.9,195.9 | 147.3,147.3,147.3,147.3 | 177.8,177.8,177.8,177.8 | LRMER_MidCase_15_2025start,LRMER_LowRECost_15_2025start,LRMER_95DecarbBy2035_15_2025start,LRMER_LowRECost_25_2025start | CO2e,CO2e,CO2e,CO2e | 200.0,200.0,200.0,200.0 | 200-300% | RFCMc | Vented Attic | None | None | None | None | None | Single-Family Detached | Single-Family Detached | Single-Family Detached | 2000-2499 | 1500-2499 | Heated Basement | 2 Car | 2 | 2 | <8 | None | Brick | No | Natural Gas | 70F | Yes | 6F | Day and Night +5h | No Exterior Use | Uninsulated | 200% Usage | AC, SEER 10 | 100% Conditioned | Central AC | Yes | None | No | Fuel Furnace, 80% AFUE | Ducted Heating | Natural Gas Fuel Furnace | None | None | None | No | None | None | None | None | 45000-49999 | 40000-59999 | 40000-59999 | 15 ACH50 | R-13 | Uninsulated | Uninsulated | Uninsulated | Unfinished, Uninsulated | None | Brick, 12-in, 3-wythe, Uninsulated | Summer = 0.7, Winter = 0.85 | MISO | 100% Incandescent | 100% Usage | 100% Usage | CR04 | None | None | EF 12, National Average | None | None | None | Gas | None | None | None | None | Cooling Season, 7 days/wk | Left/Right at 15ft | 2 | East | None | 200% | 85% | G26001002 | In metro area, not/partially in principal city | None | None | No | Hour19 | 103 | EF 17.6, 100% Usage | Composition Shingles | Stochastic | 1 | 1 | 2018 | 31 | 12 | 15 | None | MI | Owner | 1 | High | Occupied | 1960s | 1960-79 | Natural Gas Standard | Natural Gas | Yes | Grand Rapids Kent C | 42.88 | -85.52 | F12 B12 L12 R12 | Single, Clear, Non-metal | 67.9925 | 0.10655 |  | 42.7884 | 0.067053 |  | 28.1348 | 0.04409 |  | 509.0644 | 0.79775 |  | 3598.6197 | 5.6394 |  | 0 | 0 |  | 319.7405 | 0.50106 |  | 1134.7712 | 1.7783 |  | 0 | 0 | 0 | 950.4295 | 0 | 208.6666 | 0.327 |  | 99.9372 | 2355.9983 | 3.6921 |  | 16.412 | 0.025719 |  | 4069.2918 | 6.377 |  | 0 | 0 | 0 | 486.498 | 0.76239 |  | 434.0383 | 0.68018 |  | 0 | 0 | 0 | 0 | 570.3163 | 0 | 0 | 0 | 44636.7755 | 69.9501 |  | 2184.5518 | 6855.8115 | 10.7437 |  | 0 | 0 | 0 | 0 |  | 0 | 0 | 0 | 0 | 0 | 68570.1313 | 68570.1313 | 107.456 |  | 14322.6763 | 14322.6763 | 0 | 54247.162 | 0 | 2627.583 | 0 | 12367.2545 | 0 | 5825.2709 | 0 | 12367.2545 | 0 | 5533.5389 | 0 | 12367.2545 | 0 | 6072.0873 | 0 | 12367.2545 | 0 | 14994.8375 | 18192.5254 | 17900.7934 | 18439.3418
363277 | 0 | 242.131 | TRUE | 2663 | Non-CBSA East North Central | 5A | 5A | Hour19 | 3 | Cold | None | Standard Efficiency | East North Central | East North Central | Midwest | Not in a census Place | Electric, 100% Usage | Standard, 100% Usage | Yes | Gas, 100% Usage | 76F | Yes | 9F | Day Setup +1h | Not Applicable | G2600910 | G2600910, G26002500 | None | 318 Rated kWh, 100% Usage | 20 ft^2 | Fiberglass | None | 2 ft | None | data/cambium/LRMER_MidCase_15_2025start,data/cambium/LRMER_LowRECost_15_2025start,data/cambium/LRMER_95DecarbBy2035_15_2025start,data/cambium/LRMER_LowRECost_25_2025start | kg/MWh,kg/MWh,kg/MWh,kg/MWh | /lib/resources/data/cambium/LRMER_MidCase_15_2025start/RFCMc.csv,/lib/resources/data/cambium/LRMER_LowRECost_15_2025start/RFCMc.csv,/lib/resources/data/cambium/LRMER_95DecarbBy2035_15_2025start/RFCMc.csv,/lib/resources/data/cambium/LRMER_LowRECost_25_2025start/RFCMc.csv | lb/MBtu,lb/MBtu,lb/MBtu,lb/MBtu | 195.9,195.9,195.9,195.9 | 147.3,147.3,147.3,147.3 | 177.8,177.8,177.8,177.8 | LRMER_MidCase_15_2025start,LRMER_LowRECost_15_2025start,LRMER_95DecarbBy2035_15_2025start,LRMER_LowRECost_25_2025start | CO2e,CO2e,CO2e,CO2e | 200.0,200.0,200.0,200.0 | 300-400% | RFCMc | Vented Attic | None | None | None | None | None | Single-Family Detached | Single-Family Detached | Single-Family Detached | 2500-2999 | 2500-3999 | Ambient | None | 2 | 2 | <8 | None | Brick | No | Natural Gas | 68F | No | 0F | None | No Exterior Use | Uninsulated | 100% Usage | Room AC, EER 9.8 | <10% Conditioned | Room AC | No | None | No | Fuel Boiler, 80% AFUE | Non-Ducted Heating | Natural Gas Fuel Boiler | None | None | None | No | None | None | None | None | 35000-39999 | 20000-39999 | 20000-39999 | 15 ACH50 | Uninsulated | Uninsulated | None | None | Unfinished, Uninsulated | None | Brick, 12-in, 3-wythe, Uninsulated | Summer = 0.7, Winter = 0.85 | MISO | 100% Incandescent | 100% Usage | 100% Usage | CR04 | None | None | EF 12, National Average | None | None | None | None | None | None | None | Typical Efficiency | Cooling Season, 7 days/wk | Left/Right at 15ft | 1 | South | None | 100% | 85% | G26002500 | Not/partially in metro area | None | None | No | Hour13 | 103 | EF 17.6, 100% Usage | Asphalt Shingles, Medium | Stochastic | 1 | 1 | 2018 | 31 | 12 | 15 | None | MI | Owner | 1 | Medium | Occupied | <1940 | <1940 | Electric Standard | Electricity | Yes | Lenawee Co | 41.87 | -84.08 | F18 B18 L18 R18 | Double, Clear, Non-metal, Air | 67.9925 | 0.087065 |  | 525.7695 | 0.67325 |  | 19.6358 | 0.025144 |  | 0 | 0 |  | 213.9419 | 0.27395 |  | 60.3726 | 0.077308 |  | 319.7405 | 0.40943 |  | 128.9513 | 0.16512 |  | 0 | 0 | 0 | 0 | 1506.0922 | 233.2846 | 0.29872 |  | 0 | 2774.2107 | 3.5524 |  | 21.9803 | 0.028146 |  | 1906.4273 | 2.4412 |  | 0 | 0 | 0 | 23.1526 | 0.029647 |  | 434.0383 | 0.55579 |  | 346.1169 | 0 | 0 | 0 | 0 | 0 | 0 | 0 | 77611.6669 | 99.3826 |  | 0 | 0 | 0 |  | 0 | 0 | 679.6318 | 0.87028 |  | 0 | 0 | 0 | 0 | 0 | 86873.0058 | 86873.0058 | 111.2418 |  | 8581.414 | 8581.414 | 0 | 78291.5918 | 0 | 1522.1059 | 0 | 17848.838 | 0 | 3433.53 | 0 | 17848.838 | 0 | 3236.9104 | 0 | 17848.838 | 0 | 3599.9426 | 0 | 17848.838 | 0 | 19370.9438 | 21282.368 | 21085.7484 | 21448.7806
363284 | 0 | 242.131 | TRUE | 1690 | CBSA Detroit-Warren-Dearborn, MI | 5A | 5A | Hour15 | 4 | Cold | None | Standard Efficiency | East North Central | East North Central | Midwest | MI, Livonia | Electric, 100% Usage | EnergyStar, 100% Usage | Yes | Gas, 100% Usage | 67F | No | 0F | None | Not Applicable | G2601630 | G2601630, G26003202 | None | 318 Rated kWh, 100% Usage | 20 ft^2 | Fiberglass | 20% Leakage, Uninsulated | 2 ft | None | data/cambium/LRMER_MidCase_15_2025start,data/cambium/LRMER_LowRECost_15_2025start,data/cambium/LRMER_95DecarbBy2035_15_2025start,data/cambium/LRMER_LowRECost_25_2025start | kg/MWh,kg/MWh,kg/MWh,kg/MWh | /lib/resources/data/cambium/LRMER_MidCase_15_2025start/RFCMc.csv,/lib/resources/data/cambium/LRMER_LowRECost_15_2025start/RFCMc.csv,/lib/resources/data/cambium/LRMER_95DecarbBy2035_15_2025start/RFCMc.csv,/lib/resources/data/cambium/LRMER_LowRECost_25_2025start/RFCMc.csv | lb/MBtu,lb/MBtu,lb/MBtu,lb/MBtu | 195.9,195.9,195.9,195.9 | 147.3,147.3,147.3,147.3 | 177.8,177.8,177.8,177.8 | LRMER_MidCase_15_2025start,LRMER_LowRECost_15_2025start,LRMER_95DecarbBy2035_15_2025start,LRMER_LowRECost_25_2025start | CO2e,CO2e,CO2e,CO2e | 200.0,200.0,200.0,200.0 | 200-300% | RFCMc | Vented Attic | None | None | None | None | None | Single-Family Detached | Single-Family Detached | Single-Family Detached | 1500-1999 | 1500-2499 | Unheated Basement | None | 1 | 1 | <8 | None | Brick | No | Natural Gas | 65F | No | 0F | None | No Exterior Use | Uninsulated | 100% Usage | AC, SEER 13 | 100% Conditioned | Central AC | Yes | None | No | Fuel Wall/Floor Furnace, 68% AFUE | Non-Ducted Heating | Natural Gas Fuel Wall/Floor Furnace | None | None | None | No | None | None | None | None | 70000-79999 | 60000-79999 | 60000-99999 | 15 ACH50 | R-38 | Ceiling R-19 | Uninsulated | Uninsulated | Unfinished, Uninsulated | None | Brick, 12-in, 3-wythe, R-11 | Summer = 0.7, Winter = 0.85 | MISO | 100% Incandescent | 100% Usage | 100% Usage | CR04 | None | None | EF 12, National Average | None | Gas Grill | None | None | None | None | None | Typical Efficiency | Cooling Season, 7 days/wk | Left/Right at 15ft | 4 | North | None | 100% | 85% | G26003202 | In metro area, not/partially in principal city | None | None | No | Hour17 | 103 | EF 17.6, 100% Usage | Composition Shingles | Stochastic | 1 | 1 | 2018 | 31 | 12 | 15 | None | MI | Owner | 1 | Medium | Occupied | 1980s | 1980-99 | Natural Gas Standard | Natural Gas | Yes | Detroit Metropolita | 42.22 | -83.35 | F18 B18 L18 R18 | Double, Clear, Non-metal, Air | 67.9925 | 0.13719 |  | 648.8593 | 1.3092 |  | 37.8062 | 0.076283 |  | 997.6139 | 2.0129 |  | 3746.6206 | 7.5597 |  | 171.7396 | 0.34653 |  | 319.7405 | 0.64516 |  | 0 | 0 |  | 0 | 0 | 0 | 0 | 0 | 184.6348 | 0.37255 |  | 0 | 1938.9582 | 3.9123 |  | 21.9803 | 0.044351 |  | 2415.4918 | 4.8739 |  | 0 | 0 | 0 | 36.927 | 0.074509 |  | 434.0383 | 0.87578 |  | 464.2246 | 0 | 0 | 0 | 0 | 0 | 1020.7665 | 0 | 15681.9399 | 31.6423 |  | 0 | 6886.8771 | 13.896 |  | 0 | 0 | 1081.4322 | 2.1821 |  | 0 | 0 | 0 | 0 | 0 | 36157.3502 | 36157.3502 | 72.9565 |  | 11486.6275 | 11486.6275 | 0 | 24670.7227 | 0 | 2095.3328 | 0 | 5624.4488 | 0 | 4656.2141 | 0 | 5624.4488 | 0 | 4445.3658 | 0 | 5624.4488 | 0 | 4837.3435 | 0 | 5624.4488 | 0 | 7719.7815 | 10280.6629 | 10069.8146 | 10461.7923
363285 | 0 | 242.131 | TRUE | 1220 | CBSA Detroit-Warren-Dearborn, MI | 5A | 5A | Hour6 | 3 | Cold | None | None | East North Central | East North Central | Midwest | Not in a census Place | Gas, 80% Usage | EnergyStar, 80% Usage | Yes | Electric, 80% Usage | 75F | No | 0F | None | Not Applicable | G2601630 | G2601630, G26003201 | None | None | 20 ft^2 | Fiberglass | None | 2 ft | None | data/cambium/LRMER_MidCase_15_2025start,data/cambium/LRMER_LowRECost_15_2025start,data/cambium/LRMER_95DecarbBy2035_15_2025start,data/cambium/LRMER_LowRECost_25_2025start | kg/MWh,kg/MWh,kg/MWh,kg/MWh | /lib/resources/data/cambium/LRMER_MidCase_15_2025start/RFCMc.csv,/lib/resources/data/cambium/LRMER_LowRECost_15_2025start/RFCMc.csv,/lib/resources/data/cambium/LRMER_95DecarbBy2035_15_2025start/RFCMc.csv,/lib/resources/data/cambium/LRMER_LowRECost_25_2025start/RFCMc.csv | lb/MBtu,lb/MBtu,lb/MBtu,lb/MBtu | 195.9,195.9,195.9,195.9 | 147.3,147.3,147.3,147.3 | 177.8,177.8,177.8,177.8 | LRMER_MidCase_15_2025start,LRMER_LowRECost_15_2025start,LRMER_95DecarbBy2035_15_2025start,LRMER_LowRECost_25_2025start | CO2e,CO2e,CO2e,CO2e | 200.0,200.0,200.0,200.0 | 400%+ | RFCMc | Vented Attic | None | None | None | None | None | Single-Family Detached | Single-Family Detached | Single-Family Detached | 1000-1499 | 0-1499 | Heated Basement | None | 1 | 1 | <8 | None | Brick | No | Natural Gas | 55F | No | 0F | None | No Exterior Use | Uninsulated | 50% Usage | None | None | None | No | None | No | Fuel Boiler, 80% AFUE | Non-Ducted Heating | Natural Gas Fuel Boiler | None | None | None | No | None | None | None | None | 120000-139999 | 120000-139999 | 100000-149999 | 20 ACH50 | R-30 | Uninsulated | Uninsulated | Uninsulated | Unfinished, Uninsulated | None | Brick, 12-in, 3-wythe, R-11 | Summer = 0.7, Winter = 0.85 | MISO | 100% LED | 100% Usage | 100% Usage | CR04 | None | EF 17.6 | EF 12, National Average | None | None | None | None | None | None | None | None | Cooling Season, 7 days/wk | Left/Right at 15ft | 5 | Southwest | None | 50% | 85% | G26003201 | In metro area, not/partially in principal city | None | None | No | Hour18 | 103 | EF 10.5, 100% Usage | Asphalt Shingles, Medium | Stochastic | 1 | 1 | 2018 | 31 | 12 | 15 | None | MI | Owner | 1 | Low | Vacant | 1980s | 1980-99 | Natural Gas Standard | Natural Gas | Yes | Detroit Metropolita | 42.22 | -83.35 | F12 B12 L12 R12 | Double, Clear, Non-metal, Air | 0 | 0 |  | 0 | 0 |  | 0 | 0 |  | 0 | 0 |  | 0 | 0 |  | 0 | 0 |  | 319.7405 | 0.8937 |  | 58.9073 | 0.16465 |  | 0 | 0 | 0 | 0 | 0 | 0 | 0 |  | 0 | 0 | 0 |  | 21.9803 | 0.061437 |  | 0 | 0 |  | 0 | 0 | 0 | 0 | 0 |  | 1160.8545 | 3.2447 |  | 0 | 0 | 0 | 0 | 0 | 0 | 0 | 0 | 9547.3762 | 26.6857 |  | 0 | 1523.3834 | 4.258 |  | 0 | 0 | 0 | 0 |  | 0 | 0 | 0 | 0 | 0 | 12632.2423 | 12632.2423 | 35.3082 |  | 1561.4827 | 1561.4827 | 0 | 11070.7597 | 0 | 280.9102 | 0 | 2523.9054 | 0 | 636.8201 | 0 | 2523.9054 | 0 | 596.6518 | 0 | 2523.9054 | 0 | 662.1188 | 0 | 2523.9054 | 0 | 2804.8156 | 3160.7255 | 3120.5572 | 3186.0242
363291 | 0 | 242.131 | TRUE | 617 | CBSA Detroit-Warren-Dearborn, MI | 5A | 5A | Hour3 | 2 | Cold | None | Standard Efficiency | East North Central | East North Central | Midwest | Not in a census Place | Gas, 100% Usage | EnergyStar, 100% Usage | Yes | Electric, 100% Usage | 68F | No | 0F | None | Not Applicable | G2600870 | G2600870, G26001701 | None | None | 20 ft^2 | Fiberglass | 30% Leakage, Uninsulated | 2 ft | None | data/cambium/LRMER_MidCase_15_2025start,data/cambium/LRMER_LowRECost_15_2025start,data/cambium/LRMER_95DecarbBy2035_15_2025start,data/cambium/LRMER_LowRECost_25_2025start | kg/MWh,kg/MWh,kg/MWh,kg/MWh | /lib/resources/data/cambium/LRMER_MidCase_15_2025start/RFCMc.csv,/lib/resources/data/cambium/LRMER_LowRECost_15_2025start/RFCMc.csv,/lib/resources/data/cambium/LRMER_95DecarbBy2035_15_2025start/RFCMc.csv,/lib/resources/data/cambium/LRMER_LowRECost_25_2025start/RFCMc.csv | lb/MBtu,lb/MBtu,lb/MBtu,lb/MBtu | 195.9,195.9,195.9,195.9 | 147.3,147.3,147.3,147.3 | 177.8,177.8,177.8,177.8 | LRMER_MidCase_15_2025start,LRMER_LowRECost_15_2025start,LRMER_95DecarbBy2035_15_2025start,LRMER_LowRECost_25_2025start | CO2e,CO2e,CO2e,CO2e | 200.0,200.0,200.0,200.0 | 0-100% | RFCMc | Vented Attic | None | Middle | None | None | 30 | Single-Family Attached | Single-Family Attached | Single-Family Attached | 500-749 | 0-1499 | Vented Crawlspace | None | 2 | 2 | <8 | None | Brick | No | Natural Gas | 72F | Yes | 6F | Night -1h | No Exterior Use | Uninsulated | 100% Usage | Room AC, EER 8.5 | 100% Conditioned | Room AC | Yes | None | No | Fuel Furnace, 92.5% AFUE | Ducted Heating | Natural Gas Fuel Furnace | None | None | None | No | None | None | None | None | <10000 | <20000 | <20000 | 20 ACH50 | R-19 | Uninsulated | Uninsulated | Uninsulated | Unfinished, Uninsulated | None | Brick, 12-in, 3-wythe, R-7 | Summer = 0.7, Winter = 0.85 | MISO | 100% Incandescent | 100% Usage | 100% Usage | CR04 | None | None | None | None | None | None | None | None | None | None | None | Cooling Season, 7 days/wk | 7 | 1 | West | None | 100% | 104% | G26001701 | In metro area, not/partially in principal city | None | None | No | Hour15 | 103 | EF 19.9, 100% Usage | Composition Shingles | Stochastic | 1 | 1 | 2018 | 31 | 12 | 15 | None | MI | Owner | 1 | Medium | Occupied | 1970s | 1960-79 | Electric Standard | Electricity | Yes | Oakland Co Intl | 42.67 | -83.42 | F18 B18 L18 R18 | Double, Clear, Non-metal, Air | 67.9925 | 0.37578 |  | 25.7903 | 0.14254 |  | 16.9981 | 0.093944 |  | 0 | 0 |  | 1549.7598 | 8.5651 |  | 0 | 0 |  | 0 | 0 |  | 225.3717 | 1.2456 |  | 0 | 0 | 0 | 0 | 1493.7832 | 130.7097 | 0.7224 |  | 0 | 1017.8358 | 5.6253 |  | 16.412 | 0.090705 |  | 1696.2954 | 9.375 |  | 0 | 0 | 0 | 346.9961 | 1.9178 |  | 400.042 | 2.2109 |  | 0 | 0 | 0 | 0 | 344.0654 | 0 | 0 | 0 | 10162.5324 | 56.1657 |  | 0 | 0 | 0 |  | 0 | 0 | 0 | 0 |  | 0 | 0 | 0 | 0 | 0 | 17494.8775 | 17494.8775 | 96.6897 |  | 6987.9866 | 6987.9866 | 0 | 10506.5979 | 0 | 1258.3532 | 0 | 2395.3034 | 0 | 2815.6143 | 0 | 2395.3034 | 0 | 2670.946 | 0 | 2395.3034 | 0 | 2937.5504 | 0 | 2395.3034 | 0 | 3653.6566 | 5210.9177 | 5066.2494 | 5332.8537
363292 | 0 | 242.131 | TRUE | 1690 | CBSA Detroit-Warren-Dearborn, MI | 5A | 5A | Hour9 | 2 | Cold | None | Standard Efficiency | East North Central | East North Central | Midwest | In another census Place | None | None | None | Gas, 100% Usage | 72F | No | 0F | None | Not Applicable | G2600990 | G2600990, G26003001 | None | None | 20 ft^2 | Fiberglass | 30% Leakage, Uninsulated | 2 ft | None | data/cambium/LRMER_MidCase_15_2025start,data/cambium/LRMER_LowRECost_15_2025start,data/cambium/LRMER_95DecarbBy2035_15_2025start,data/cambium/LRMER_LowRECost_25_2025start | kg/MWh,kg/MWh,kg/MWh,kg/MWh | /lib/resources/data/cambium/LRMER_MidCase_15_2025start/RFCMc.csv,/lib/resources/data/cambium/LRMER_LowRECost_15_2025start/RFCMc.csv,/lib/resources/data/cambium/LRMER_95DecarbBy2035_15_2025start/RFCMc.csv,/lib/resources/data/cambium/LRMER_LowRECost_25_2025start/RFCMc.csv | lb/MBtu,lb/MBtu,lb/MBtu,lb/MBtu | 195.9,195.9,195.9,195.9 | 147.3,147.3,147.3,147.3 | 177.8,177.8,177.8,177.8 | LRMER_MidCase_15_2025start,LRMER_LowRECost_15_2025start,LRMER_95DecarbBy2035_15_2025start,LRMER_LowRECost_25_2025start | CO2e,CO2e,CO2e,CO2e | 200.0,200.0,200.0,200.0 | 400%+ | RFCMc | Vented Attic | None | None | None | None | None | Single-Family Detached | Single-Family Detached | Single-Family Detached | 1500-1999 | 1500-2499 | Unheated Basement | 2 Car | 2 | 2 | <8 | Brick, Medium/Dark | Wood Frame | No | Natural Gas | 75F | Yes | 6F | Day and Night -4h | No Exterior Use | Uninsulated | 100% Usage | AC, SEER 13 | 100% Conditioned | Central AC | Yes | None | No | Fuel Furnace, 80% AFUE | Ducted Heating | Natural Gas Fuel Furnace | None | None | None | No | None | None | None | None | 120000-139999 | 120000-139999 | 100000-149999 | 30 ACH50 | R-49 | Uninsulated | Uninsulated | Uninsulated | Unfinished, Uninsulated | None | Wood Stud, Uninsulated | Summer = 0.7, Winter = 0.85 | MISO | 100% Incandescent | 100% Usage | 100% Usage | CR04 | None | None | EF 12, National Average | None | None | None | None | None | None | None | None | Cooling Season, 7 days/wk | Left/Right at 15ft | 2 | Northwest | None | 100% | 85% | G26003001 | In metro area, not/partially in principal city | None | None | No | Hour18 | 103 | EF 17.6, 100% Usage | Composition Shingles | Stochastic | 1 | 1 | 2018 | 31 | 12 | 15 | None | MI | Owner | 1 | Medium | Occupied | <1940 | <1940 | Natural Gas Standard | Natural Gas | Yes | Selfridge Angb | 42.6 | -82.83 | F9 B9 L9 R9 | Double, Low-E, Non-metal, Air, M-Gain | 67.9925 | 0.13719 |  | 0 | 0 |  | 0 | 0 |  | 252.6273 | 0.50974 |  | 2905.2135 | 5.862 |  | 0 | 0 |  | 319.7405 | 0.64516 |  | 1759.8918 | 3.551 |  | 0 | 0 | 0 | 0 | 0 | 184.6348 | 0.37255 |  | 99.9372 | 1938.9582 | 3.9123 |  | 16.412 | 0.033115 |  | 1910.5303 | 3.855 |  | 0 | 0 | 0 | 27.8418 | 0.056178 |  | 434.0383 | 0.87578 |  | 0 | 0 | 0 | 0 | 0 | 0 | 0 | 0 | 69687.0252 | 140.6111 |  | 0 | 3892.863 | 7.8548 |  | 0 | 0 | 813.5653 | 1.6416 |  | 0 | 0 | 0 | 0 | 0 | 84310.9785 | 84310.9785 | 170.1186 |  | 9917.525 | 9917.525 | 0 | 74393.4535 | 0 | 1822.4257 | 0 | 16960.1612 | 0 | 4039.5127 | 0 | 16960.1612 | 0 | 3829.0617 | 0 | 16960.1612 | 0 | 4218.0711 | 0 | 16960.1612 | 0 | 18782.5869 | 20999.6738 | 20789.2229 | 21178.2323
363349 | 0 | 242.131 | TRUE | 1690 | Non-CBSA East North Central | 5A | 5A | Hour7 | 4 | Cold | None | Standard Efficiency | East North Central | East North Central | Midwest | Not in a census Place | Electric, 100% Usage | EnergyStar, 100% Usage | Yes | Electric, 100% Usage | 75F | No | 0F | None | Not Applicable | G2600050 | G2600050, G26000900 | None | None | 20 ft^2 | Fiberglass | 10% Leakage, R-4 | 2 ft | None | data/cambium/LRMER_MidCase_15_2025start,data/cambium/LRMER_LowRECost_15_2025start,data/cambium/LRMER_95DecarbBy2035_15_2025start,data/cambium/LRMER_LowRECost_25_2025start | kg/MWh,kg/MWh,kg/MWh,kg/MWh | /lib/resources/data/cambium/LRMER_MidCase_15_2025start/RFCMc.csv,/lib/resources/data/cambium/LRMER_LowRECost_15_2025start/RFCMc.csv,/lib/resources/data/cambium/LRMER_95DecarbBy2035_15_2025start/RFCMc.csv,/lib/resources/data/cambium/LRMER_LowRECost_25_2025start/RFCMc.csv | lb/MBtu,lb/MBtu,lb/MBtu,lb/MBtu | 195.9,195.9,195.9,195.9 | 147.3,147.3,147.3,147.3 | 177.8,177.8,177.8,177.8 | LRMER_MidCase_15_2025start,LRMER_LowRECost_15_2025start,LRMER_95DecarbBy2035_15_2025start,LRMER_LowRECost_25_2025start | CO2e,CO2e,CO2e,CO2e | 200.0,200.0,200.0,200.0 | 200-300% | RFCMc | Vented Attic | None | None | None | None | None | Single-Family Detached | Single-Family Detached | Single-Family Detached | 1500-1999 | 1500-2499 | Slab | 2 Car | 1 | 1 | <8 | Vinyl, Light | Wood Frame | No | Natural Gas | 70F | No | 0F | None | No Exterior Use | Uninsulated | 100% Usage | AC, SEER 13 | 100% Conditioned | Central AC | Yes | None | No | Fuel Boiler, 80% AFUE | Non-Ducted Heating | Natural Gas Fuel Boiler | None | None | None | No | None | None | None | None | 70000-79999 | 60000-79999 | 60000-99999 | 15 ACH50 | R-49 | None | None | None | Unfinished, Uninsulated | 2ft R10 Perimeter, Vertical | Wood Stud, R-15 | Summer = 0.7, Winter = 0.85 | MISO | 100% Incandescent | 100% Usage | 100% Usage | CR04 | None | EF 15.9 | None | None | None | None | None | None | None | None | None | Cooling Season, 7 days/wk | Left/Right at 15ft | 5 | Northwest | None | 100% | 85% | G26000900 | Not/partially in metro area | None | None | No | Hour17 | 103 | EF 17.6, 100% Usage | Composition Shingles | Stochastic | 1 | 1 | 2018 | 31 | 12 | 15 | None | MI | Owner | 1 | Medium | Occupied | 1990s | 1980-99 | Natural Gas Standard | Natural Gas | Yes | Tulip City | 42.75 | -86.1 | F12 B12 L12 R12 | Double, Clear, Metal, Air | 67.9925 | 0.13719 |  | 773.1215 | 1.56 |  | 45.1329 | 0.091067 |  | 453.3809 | 0.91481 |  | 1848.3992 | 3.7296 |  | 0 | 0 |  | 0 | 0 |  | 117.5215 | 0.23713 |  | 0 | 0 | 0 | 0 | 0 | 184.6348 | 0.37255 |  | 99.9372 | 1938.9582 | 3.9123 |  | 21.9803 | 0.044351 |  | 2667.826 | 5.383 |  | 0 | 0 | 0 | 603.1403 | 1.217 |  | 914.0887 | 1.8444 |  | 0 | 0 | 0 | 0 | 0 | 0 | 0 | 0 | 19273.5258 | 38.8892 |  | 0 | 7588.1961 | 15.3111 |  | 0 | 0 | 0 | 0 |  | 0 | 0 | 0 | 0 | 0 | 36597.836 | 36597.836 | 73.8453 |  | 9736.114 | 9736.114 | 0 | 26861.722 | 0 | 1739.4773 | 0 | 6123.9447 | 0 | 3889.8943 | 0 | 6123.9447 | 0 | 3711.3086 | 0 | 6123.9447 | 0 | 4045.5137 | 0 | 6123.9447 | 0 | 7863.422 | 10013.839 | 9835.2533 | 10169.4584
363350 | 0 | 242.131 | TRUE | 2176 | CBSA Detroit-Warren-Dearborn, MI | 5A | 5A | Hour7 | 4 | Cold | None | Standard Efficiency, No usage | East North Central | East North Central | Midwest | Not in a census Place | Electric, 100% Usage | EnergyStar, 100% Usage | Yes | Gas, 100% Usage | 70F | No | 0F | None | Not Applicable | G2600930 | G2600930, G26002800 | None | 290 Rated kWh, 100% Usage | 20 ft^2 | Fiberglass | 0% Leakage, Uninsulated | 2 ft | None | data/cambium/LRMER_MidCase_15_2025start,data/cambium/LRMER_LowRECost_15_2025start,data/cambium/LRMER_95DecarbBy2035_15_2025start,data/cambium/LRMER_LowRECost_25_2025start | kg/MWh,kg/MWh,kg/MWh,kg/MWh | /lib/resources/data/cambium/LRMER_MidCase_15_2025start/RFCMc.csv,/lib/resources/data/cambium/LRMER_LowRECost_15_2025start/RFCMc.csv,/lib/resources/data/cambium/LRMER_95DecarbBy2035_15_2025start/RFCMc.csv,/lib/resources/data/cambium/LRMER_LowRECost_25_2025start/RFCMc.csv | lb/MBtu,lb/MBtu,lb/MBtu,lb/MBtu | 195.9,195.9,195.9,195.9 | 147.3,147.3,147.3,147.3 | 177.8,177.8,177.8,177.8 | LRMER_MidCase_15_2025start,LRMER_LowRECost_15_2025start,LRMER_95DecarbBy2035_15_2025start,LRMER_LowRECost_25_2025start | CO2e,CO2e,CO2e,CO2e | 200.0,200.0,200.0,200.0 | 200-300% | RFCMc | Vented Attic | None | None | None | None | None | Single-Family Detached | Single-Family Detached | Single-Family Detached | 2000-2499 | 1500-2499 | Heated Basement | None | 1 | 1 | <8 | Vinyl, Light | Brick | No | Natural Gas | 55F | No | 0F | None | No Exterior Use | Uninsulated | 100% Usage | None | None | None | Yes | None | No | Fuel Furnace, 80% AFUE | Ducted Heating | Natural Gas Fuel Furnace | None | None | None | No | None | None | None | None | 40000-44999 | 40000-59999 | 40000-59999 | 20 ACH50 | R-19 | Uninsulated | Uninsulated | Uninsulated | Unfinished, Uninsulated | None | Brick, 12-in, 3-wythe, R-7 | Summer = 0.7, Winter = 0.85 | MISO | 100% LED | 100% Usage | 100% Usage | CR04 | None | EF 15.9 | EF 12, National Average | None | None | None | None | None | None | None | None | Cooling Season, 7 days/wk | Left/Right at 15ft | 2 | East | None | 100% | 85% | G26002800 | In metro area, not/partially in principal city | None | None | No | Hour17 | 103 | EF 17.6, 100% Usage | Composition Shingles | Stochastic | 1 | 1 | 2018 | 31 | 12 | 15 | None | MI | Owner | 1 | Medium | Vacant | 1970s | 1960-79 | Natural Gas Standard | Natural Gas | Yes | Livingston Co | 42.63 | -83.98 | F9 B9 L9 R9 | Single, Clear, Non-metal | 0 | 0 |  | 0 | 0 |  | 0 | 0 |  | 0 | 0 |  | 0 | 0 |  | 0 | 0 |  | 319.7405 | 0.50106 |  | 426.1253 | 0.66778 |  | 0 | 0 | 0 | 0 | 0 | 0 | 0 |  | 0 | 0 | 0 |  | 21.9803 | 0.034445 |  | 0 | 0 |  | 0 | 0 | 0 | 0 | 0 |  | 914.0887 | 1.4325 |  | 0 | 0 | 0 | 0 | 0 | 0 | 0 | 0 | 16674.8647 | 26.1311 |  | 0 | 1556.5005 | 2.4392 |  | 0 | 0 | 0 | 0 |  | 0 | 0 | 0 | 0 | 0 | 19913.3 | 19913.3 | 31.206 |  | 1681.9349 | 1681.9349 | 0 | 18231.3651 | 0 | 304.4448 | 0 | 4156.3776 | 0 | 687.8683 | 0 | 4156.3776 | 0 | 641.3968 | 0 | 4156.3776 | 0 | 716.6914 | 0 | 4156.3776 | 0 | 4460.8224 | 4844.2459 | 4797.7744 | 4873.0689
363368 | 0 | 242.131 | TRUE | 2176 | CBSA Detroit-Warren-Dearborn, MI | 5A | 5A | Hour13 | 3 | Cold | None | Standard Efficiency | East North Central | East North Central | Midwest | Not in a census Place | Electric, 100% Usage | Standard, 100% Usage | Yes | Electric, 100% Usage | 72F | Yes | 5F | Night Setback +2h | Not Applicable | G2600990 | G2600990, G26003002 | None | 290 Rated kWh, 100% Usage | 20 ft^2 | Fiberglass | 0% Leakage, Uninsulated | 2 ft | None | data/cambium/LRMER_MidCase_15_2025start,data/cambium/LRMER_LowRECost_15_2025start,data/cambium/LRMER_95DecarbBy2035_15_2025start,data/cambium/LRMER_LowRECost_25_2025start | kg/MWh,kg/MWh,kg/MWh,kg/MWh | /lib/resources/data/cambium/LRMER_MidCase_15_2025start/RFCMc.csv,/lib/resources/data/cambium/LRMER_LowRECost_15_2025start/RFCMc.csv,/lib/resources/data/cambium/LRMER_95DecarbBy2035_15_2025start/RFCMc.csv,/lib/resources/data/cambium/LRMER_LowRECost_25_2025start/RFCMc.csv | lb/MBtu,lb/MBtu,lb/MBtu,lb/MBtu | 195.9,195.9,195.9,195.9 | 147.3,147.3,147.3,147.3 | 177.8,177.8,177.8,177.8 | LRMER_MidCase_15_2025start,LRMER_LowRECost_15_2025start,LRMER_95DecarbBy2035_15_2025start,LRMER_LowRECost_25_2025start | CO2e,CO2e,CO2e,CO2e | 200.0,200.0,200.0,200.0 | 400%+ | RFCMc | Vented Attic | None | None | None | None | None | Single-Family Detached | Single-Family Detached | Single-Family Detached | 2000-2499 | 1500-2499 | Heated Basement | 2 Car | 1 | 1 | <8 | Vinyl, Light | Brick | No | Natural Gas | 70F | Yes | 3F | Night +1h | No Exterior Use | Uninsulated | 100% Usage | AC, SEER 15 | 100% Conditioned | Central AC | Yes | None | No | Fuel Furnace, 80% AFUE | Ducted Heating | Natural Gas Fuel Furnace | None | None | None | No | None | None | None | None | 120000-139999 | 120000-139999 | 100000-149999 | 3 ACH50 | R-49 | Uninsulated | Wall R-5, Exterior | R-5, Exterior | Unfinished, Uninsulated | None | Brick, 12-in, 3-wythe, R-19 | Summer = 0.7, Winter = 0.85 | MISO | 100% CFL | 100% Usage | 100% Usage | CR04 | None | EF 17.6 | EF 12, National Average | None | None | None | None | None | None | None | Typical Efficiency | Cooling Season, 7 days/wk | Left/Right at 15ft | 3 | Northwest | None | 100% | 85% | G26003002 | In metro area, not/partially in principal city | None | None | No | Hour18 | 103 | EF 17.6, 100% Usage | Composition Shingles | Stochastic | 1 | 1 | 2018 | 31 | 12 | 15 | None | MI | Owner | 1 | Medium | Occupied | 2000s | 2000-09 | Natural Gas Standard | Natural Gas | Yes | Selfridge Angb | 42.6 | -82.83 | F6 B6 L6 R6 | Double, Clear, Metal, Air | 67.9925 | 0.10655 |  | 999.9585 | 1.567 |  | 37.5131 | 0.058787 |  | 452.5017 | 0.70911 |  | 1346.3685 | 2.1099 |  | 125.7275 | 0.19703 |  | 319.7405 | 0.50106 |  | 280.1759 | 0.43906 |  | 0 | 0 | 0 | 0 | 0 | 52.1667 | 0.08175 |  | 24.911 | 753.7788 | 1.1812 |  | 21.9803 | 0.034445 |  | 2287.1266 | 3.5841 |  | 0 | 0 | 0 | 471.2583 | 0.73851 |  | 868.0765 | 1.3604 |  | 433.4521 | 0 | 0 | 0 | 0 | 0 | 0 | 0 | 11101.8252 | 17.3976 |  | 0 | 5890.1424 | 9.2304 |  | 0 | 0 | 0 | 0 |  | 0 | 0 | 0 | 0 | 0 | 25534.6962 | 25534.6962 | 40.0153 |  | 8542.7286 | 8542.7286 | 0 | 16991.6745 | 0 | 1560.0044 | 0 | 3873.7809 | 0 | 3495.0113 | 0 | 3873.7809 | 0 | 3291.8877 | 0 | 3873.7809 | 0 | 3639.568 | 0 | 3873.7809 | 0 | 5433.7853 | 7368.7922 | 7165.6686 | 7513.3489
363422 | 0 | 242.131 | TRUE | 2176 | CBSA Detroit-Warren-Dearborn, MI | 5A | 5A | Hour18 | 4 | Cold | None | Standard Efficiency | East North Central | East North Central | Midwest | In another census Place | Electric, 100% Usage | EnergyStar, 100% Usage | Yes | Electric, 100% Usage | 67F | Yes | 2F | Night Setup -2h | Not Applicable | G2601250 | G2601250, G26002908 | None | None | 20 ft^2 | Fiberglass | 30% Leakage, Uninsulated | 2 ft | None | data/cambium/LRMER_MidCase_15_2025start,data/cambium/LRMER_LowRECost_15_2025start,data/cambium/LRMER_95DecarbBy2035_15_2025start,data/cambium/LRMER_LowRECost_25_2025start | kg/MWh,kg/MWh,kg/MWh,kg/MWh | /lib/resources/data/cambium/LRMER_MidCase_15_2025start/RFCMc.csv,/lib/resources/data/cambium/LRMER_LowRECost_15_2025start/RFCMc.csv,/lib/resources/data/cambium/LRMER_95DecarbBy2035_15_2025start/RFCMc.csv,/lib/resources/data/cambium/LRMER_LowRECost_25_2025start/RFCMc.csv | lb/MBtu,lb/MBtu,lb/MBtu,lb/MBtu | 195.9,195.9,195.9,195.9 | 147.3,147.3,147.3,147.3 | 177.8,177.8,177.8,177.8 | LRMER_MidCase_15_2025start,LRMER_LowRECost_15_2025start,LRMER_95DecarbBy2035_15_2025start,LRMER_LowRECost_25_2025start | CO2e,CO2e,CO2e,CO2e | 200.0,200.0,200.0,200.0 | 300-400% | RFCMc | Vented Attic | None | None | None | None | None | Single-Family Detached | Single-Family Detached | Single-Family Detached | 2000-2499 | 1500-2499 | Unheated Basement | None | 1 | 1 | <8 | None | Brick | No | Natural Gas | 70F | No | 0F | None | No Exterior Use | Uninsulated | 100% Usage | AC, SEER 15 | 100% Conditioned | Central AC | Yes | None | No | Fuel Furnace, 76% AFUE | Ducted Heating | Natural Gas Fuel Furnace | None | None | None | No | None | None | None | None | 60000-69999 | 60000-79999 | 60000-99999 | 20 ACH50 | R-19 | Uninsulated | Uninsulated | Uninsulated | Unfinished, Uninsulated | None | Brick, 12-in, 3-wythe, Uninsulated | Summer = 0.7, Winter = 0.85 | MISO | 100% Incandescent | 100% Usage | 100% Usage | CR04 | None | None | None | None | None | None | Electric | None | None | None | None | Cooling Season, 7 days/wk | Left/Right at 15ft | 2 | North | None | 100% | 85% | G26002908 | In metro area, not/partially in principal city | None | None | No | Hour17 | 103 | EF 15.9, 100% Usage | Asphalt Shingles, Medium | Stochastic | 1 | 1 | 2018 | 31 | 12 | 15 | None | MI | Owner | 1 | Medium | Occupied | 1950s | 1940-59 | Natural Gas Standard | Natural Gas | Yes | Oakland Co Intl | 42.67 | -83.42 | F9 B9 L9 R9 | Single, Clear, Non-metal | 67.9925 | 0.10655 |  | 400.042 | 0.6269 |  | 23.4457 | 0.036742 |  | 432.866 | 0.67834 |  | 3379.6956 | 5.2963 |  | 0 | 0 |  | 0 | 0 |  | 1450.4087 | 2.2729 |  | 0 | 0 | 962.1523 | 950.4295 | 0 | 208.6666 | 0.327 |  | 0 | 2355.9983 | 3.6921 |  | 21.9803 | 0.034445 |  | 2034.4994 | 3.1883 |  | 0 | 0 | 0 | 405.6104 | 0.63563 |  | 480.0504 | 0.75228 |  | 0 | 0 | 0 | 0 | 0 | 0 | 0 | 0 | 59721.7296 | 93.5897 |  | 0 | 4187.9856 | 6.563 |  | 0 | 0 | 0 | 0 |  | 0 | 0 | 0 | 0 | 0 | 77083.8459 | 77083.8459 | 120.7978 |  | 13173.8377 | 13173.8377 | 0 | 63909.7152 | 0 | 2399.3612 | 0 | 14570.1281 | 0 | 5337.3357 | 0 | 14570.1281 | 0 | 5067.3516 | 0 | 14570.1281 | 0 | 5563.314 | 0 | 14570.1281 | 0 | 16969.4893 | 19907.4638 | 19637.4797 | 20133.4421
363434 | 0 | 242.131 | TRUE | 1138 | Non-CBSA East North Central | 5A | 5A | Hour2 | 3 | Cold | None | None | East North Central | East North Central | Midwest | Not in a census Place | None | None | None | Gas, 120% Usage | 68F | Yes | 2F | Day Setup -2h | Double-Loaded Interior | G2600050 | G2600050, G26000900 | None | None | 20 ft^2 | Fiberglass | 10% Leakage, R-4 | 2 ft | None | data/cambium/LRMER_MidCase_15_2025start,data/cambium/LRMER_LowRECost_15_2025start,data/cambium/LRMER_95DecarbBy2035_15_2025start,data/cambium/LRMER_LowRECost_25_2025start | kg/MWh,kg/MWh,kg/MWh,kg/MWh | /lib/resources/data/cambium/LRMER_MidCase_15_2025start/RFCMc.csv,/lib/resources/data/cambium/LRMER_LowRECost_15_2025start/RFCMc.csv,/lib/resources/data/cambium/LRMER_95DecarbBy2035_15_2025start/RFCMc.csv,/lib/resources/data/cambium/LRMER_LowRECost_25_2025start/RFCMc.csv | lb/MBtu,lb/MBtu,lb/MBtu,lb/MBtu | 195.9,195.9,195.9,195.9 | 147.3,147.3,147.3,147.3 | 177.8,177.8,177.8,177.8 | LRMER_MidCase_15_2025start,LRMER_LowRECost_15_2025start,LRMER_95DecarbBy2035_15_2025start,LRMER_LowRECost_25_2025start | CO2e,CO2e,CO2e,CO2e | 200.0,200.0,200.0,200.0 | 200-300% | RFCMc | None | Middle | None | Bottom | 12 | None | 10 to 19 Unit | Multifamily with 5+ units, 1-3 stories | Multi-Family with 5+ Units | 1000-1499 | 0-1499 | Slab | None | 2 | 2 | <8 | Wood, Medium/Dark | Wood Frame | No | Natural Gas | 75F | No | 0F | None | No Exterior Use | Uninsulated | 200% Usage | Room AC, EER 9.8 | 20% Conditioned | Room AC | Yes | None | No | Fuel Furnace, 92.5% AFUE | Ducted Heating | Natural Gas Fuel Furnace | None | None | None | No | None | None | None | None | 60000-69999 | 60000-79999 | 60000-99999 | 15 ACH50 | None | None | None | None | Finished, Uninsulated | 2ft R5 Perimeter, Vertical | Wood Stud, R-15 | Summer = 0.7, Winter = 0.85 | MISO | 100% Incandescent | 100% Usage | 100% Usage | CR04 | None | None | None | None | None | None | None | None | None | None | None | Cooling Season, 7 days/wk | 7 | 5 | South | None | 200% | 89% | G26000900 | Not/partially in metro area | None | None | None | Hour18 | 103 | EF 17.6, 100% Usage | Asphalt Shingles, Medium | Stochastic | 1 | 1 | 2018 | 31 | 12 | 15 | None | MI | Renter | 1 | High | Occupied | 1990s | 1980-99 | Natural Gas Standard | Natural Gas | No | Tulip City | 42.75 | -86.1 | F15 B15 L15 R15 | Single, Clear, Non-metal | 0 | 0 |  | 0 | 0 |  | 0 | 0 |  | 0 | 0 |  | 308.0177 | 0.92297 |  | 0 | 0 |  | 0 | 0 |  | 30.1863 | 0.090453 |  | 0 | 0 | 0 | 0 | 0 | 156.793 | 0.46983 |  | 0 | 1465.0623 | 4.39 |  | 21.9803 | 0.065864 |  | 3966.1308 | 11.8845 |  | 0 | 0 | 0 | 42.4953 | 0.12734 |  | 434.0383 | 1.3006 |  | 0 | 0 | 0 | 0 | 0 | 0 | 0 | 0 | 1379.1925 | 4.1327 |  | 0 | 10634.3768 | 31.8658 |  | 0 | 0 | 1247.6035 | 3.7384 |  | 0 | 0 | 0 | 0 | 0 | 19686.1699 | 19686.1699 | 58.9893 |  | 6424.9971 | 6424.9971 | 0 | 13261.1728 | 0 | 1154.2152 | 0 | 3023.2966 | 0 | 2605.5765 | 0 | 3023.2966 | 0 | 2445.0175 | 0 | 3023.2966 | 0 | 2724.6536 | 0 | 3023.2966 | 0 | 4177.5118 | 5628.8731 | 5468.3141 | 5747.9502
363447 | 0 | 242.131 | TRUE | 1220 | CBSA Detroit-Warren-Dearborn, MI | 5A | 5A | Hour23 | 2 | Cold | None | Standard Efficiency | East North Central | East North Central | Midwest | In another census Place | Gas, 120% Usage | EnergyStar, 120% Usage | Yes | Electric, 120% Usage | 72F | Yes | 5F | Night Setup +4h | Not Applicable | G2601630 | G2601630, G26003206 | None | None | 20 ft^2 | Fiberglass | 20% Leakage, Uninsulated | 2 ft | None | data/cambium/LRMER_MidCase_15_2025start,data/cambium/LRMER_LowRECost_15_2025start,data/cambium/LRMER_95DecarbBy2035_15_2025start,data/cambium/LRMER_LowRECost_25_2025start | kg/MWh,kg/MWh,kg/MWh,kg/MWh | /lib/resources/data/cambium/LRMER_MidCase_15_2025start/RFCMc.csv,/lib/resources/data/cambium/LRMER_LowRECost_15_2025start/RFCMc.csv,/lib/resources/data/cambium/LRMER_95DecarbBy2035_15_2025start/RFCMc.csv,/lib/resources/data/cambium/LRMER_LowRECost_25_2025start/RFCMc.csv | lb/MBtu,lb/MBtu,lb/MBtu,lb/MBtu | 195.9,195.9,195.9,195.9 | 147.3,147.3,147.3,147.3 | 177.8,177.8,177.8,177.8 | LRMER_MidCase_15_2025start,LRMER_LowRECost_15_2025start,LRMER_95DecarbBy2035_15_2025start,LRMER_LowRECost_25_2025start | CO2e,CO2e,CO2e,CO2e | 200.0,200.0,200.0,200.0 | 0-100% | RFCMc | Vented Attic | None | None | None | None | None | Single-Family Detached | Single-Family Detached | Single-Family Detached | 1000-1499 | 0-1499 | Unheated Basement | None | 1 | 1 | <8 | None | Brick | No | Natural Gas | 67F | Yes | 6F | Night +3h | No Exterior Use | Uninsulated | 200% Usage | AC, SEER 13 | 100% Conditioned | Central AC | Yes | None | No | Fuel Furnace, 92.5% AFUE | Ducted Heating | Natural Gas Fuel Furnace | None | None | None | No | None | None | None | None | 15000-19999 | <20000 | <20000 | 20 ACH50 | R-7 | Uninsulated | Uninsulated | Uninsulated | Unfinished, Uninsulated | None | Brick, 12-in, 3-wythe, Uninsulated | Summer = 0.7, Winter = 0.85 | MISO | 100% Incandescent | 100% Usage | 100% Usage | CR04 | None | None | None | None | None | None | None | None | None | None | None | Cooling Season, 7 days/wk | Left/Right at 15ft | 3 | South | None | 200% | 85% | G26003206 | In metro area, not/partially in principal city | None | None | No | Hour7 | 103 | EF 17.6, 100% Usage | Composition Shingles | Stochastic | 1 | 1 | 2018 | 31 | 12 | 15 | None | MI | Owner | 1 | High | Occupied | 1940s | 1940-59 | Natural Gas Standard | Natural Gas | Yes | Detroit Metropolita | 42.22 | -83.35 | F12 B12 L12 R12 | Double, Clear, Non-metal, Air | 67.9925 | 0.19004 |  | 56.2696 | 0.15728 |  | 36.6339 | 0.10239 |  | 377.1825 | 1.0543 |  | 2535.0648 | 7.0857 |  | 0 | 0 |  | 0 | 0 |  | 490.3079 | 1.3705 |  | 0 | 0 | 0 | 0 | 0 | 160.896 | 0.44972 |  | 0 | 1535.3993 | 4.2916 |  | 16.412 | 0.045873 |  | 4086.2899 | 11.4215 |  | 0 | 0 | 0 | 565.6272 | 1.581 |  | 434.0383 | 1.2132 |  | 0 | 0 | 0 | 0 | 747.3312 | 0 | 0 | 0 | 22322.3442 | 62.3928 |  | 0 | 8983.2144 | 25.1088 |  | 0 | 0 | 0 | 0 |  | 0 | 0 | 0 | 0 | 0 | 42415.0037 | 42415.0037 | 118.5534 |  | 10362.1138 | 10362.1138 | 0 | 32052.8899 | 0 | 1874.6292 | 0 | 7307.3767 | 0 | 4172.6402 | 0 | 7307.3767 | 0 | 3973.5984 | 0 | 7307.3767 | 0 | 4349.8125 | 0 | 7307.3767 | 0 | 9182.0059 | 11480.0169 | 11280.9751 | 11657.1892
363462 | 0 | 242.131 | TRUE | 1690 | Non-CBSA East North Central | 5A | 5A | Hour22 | 3 | Cold | None | Standard Efficiency | East North Central | East North Central | Midwest | In another census Place | Gas, 120% Usage | Standard, 120% Usage | Yes | Gas, 120% Usage | 72F | No | 0F | None | Not Applicable | G2601610 | G2601610, G26002701 | None | None | 20 ft^2 | Fiberglass | 20% Leakage, Uninsulated | 2 ft | None | data/cambium/LRMER_MidCase_15_2025start,data/cambium/LRMER_LowRECost_15_2025start,data/cambium/LRMER_95DecarbBy2035_15_2025start,data/cambium/LRMER_LowRECost_25_2025start | kg/MWh,kg/MWh,kg/MWh,kg/MWh | /lib/resources/data/cambium/LRMER_MidCase_15_2025start/RFCMc.csv,/lib/resources/data/cambium/LRMER_LowRECost_15_2025start/RFCMc.csv,/lib/resources/data/cambium/LRMER_95DecarbBy2035_15_2025start/RFCMc.csv,/lib/resources/data/cambium/LRMER_LowRECost_25_2025start/RFCMc.csv | lb/MBtu,lb/MBtu,lb/MBtu,lb/MBtu | 195.9,195.9,195.9,195.9 | 147.3,147.3,147.3,147.3 | 177.8,177.8,177.8,177.8 | LRMER_MidCase_15_2025start,LRMER_LowRECost_15_2025start,LRMER_95DecarbBy2035_15_2025start,LRMER_LowRECost_25_2025start | CO2e,CO2e,CO2e,CO2e | 200.0,200.0,200.0,200.0 | 400%+ | RFCMc | Vented Attic | None | None | None | None | None | Single-Family Detached | Single-Family Detached | Single-Family Detached | 1500-1999 | 1500-2499 | Unheated Basement | 2 Car | 1 | 1 | <8 | None | Brick | No | Natural Gas | 62F | No | 0F | None | No Exterior Use | Uninsulated | 200% Usage | AC, SEER 13 | 100% Conditioned | Central AC | Yes | None | No | Fuel Furnace, 80% AFUE | Ducted Heating | Natural Gas Fuel Furnace | None | None | None | No | None | None | None | None | 50000-59999 | 40000-59999 | 40000-59999 | 10 ACH50 | R-30 | Uninsulated | Uninsulated | Uninsulated | Unfinished, Uninsulated | None | Brick, 12-in, 3-wythe, R-11 | Summer = 0.7, Winter = 0.85 | MISO | 100% LED | 100% Usage | 100% Usage | CR04 | None | EF 15.9 | EF 12, National Average | None | None | None | None | Has Pool | None | 1.0 HP Pump | None | Cooling Season, 7 days/wk | Left/Right at 15ft | 1 | Southeast | None | 200% | 85% | G26002701 | In metro area, not/partially in principal city | None | None | No | Hour12 | 103 | EF 17.6, 100% Usage | Asphalt Shingles, Medium | Stochastic | 1 | 1 | 2018 | 31 | 12 | 15 | None | MI | Owner | 1 | High | Occupied | 1990s | 1980-99 | Natural Gas Standard | Natural Gas | Yes | Ann Arbor Municipal | 42.22 | -83.75 | F15 B15 L15 R15 | Double, Clear, Non-metal, Air | 67.9925 | 0.13719 |  | 56.2696 | 0.11354 |  | 23.7388 | 0.047899 |  | 568.5579 | 1.1472 |  | 2193.93 | 4.4268 |  | 0 | 0 |  | 319.7405 | 0.64516 |  | 444.5888 | 0.89707 |  | 0 | 0 | 0 | 0 | 0 | 30.7725 | 0.062091 |  | 16.7051 | 473.6028 | 0.95561 |  | 21.9803 | 0.044351 |  | 3316.3922 | 6.6917 |  | 0 | 1672.8497 | 0 | 27.8418 | 0.056178 |  | 914.0887 | 1.8444 |  | 0 | 0 | 0 | 0 | 749.0897 | 0 | 0 | 0 | 17471.4318 | 35.253 |  | 0 | 4322.7983 | 8.7223 |  | 0 | 0 | 815.6168 | 1.6457 |  | 0 | 0 | 0 | 0 | 0 | 33508.5739 | 33508.5739 | 67.612 |  | 10149.3442 | 10149.3442 | 0 | 23358.9366 | 0 | 1802.6759 | 0 | 5325.3799 | 0 | 4048.7963 | 0 | 5325.3799 | 0 | 3869.3103 | 0 | 5325.3799 | 0 | 4178.3156 | 0 | 5325.3799 | 0 | 7128.0558 | 9374.1762 | 9194.6902 | 9503.6955
363480 | 0 | 242.131 | TRUE | 633 | Non-CBSA East North Central | 6A | 6A | Hour1 | 1 | Cold | None | Standard Efficiency, No usage | East North Central | East North Central | Midwest | In another census Place | Electric, 120% Usage | EnergyStar, 120% Usage | Yes | Gas, 120% Usage | 75F | Yes | 2F | Night Setup +1h | Not Applicable | G2601190 | G2601190, G26000300 | None | None | 20 ft^2 | Fiberglass | 0% Leakage, Uninsulated | 2 ft | None | data/cambium/LRMER_MidCase_15_2025start,data/cambium/LRMER_LowRECost_15_2025start,data/cambium/LRMER_95DecarbBy2035_15_2025start,data/cambium/LRMER_LowRECost_25_2025start | kg/MWh,kg/MWh,kg/MWh,kg/MWh | /lib/resources/data/cambium/LRMER_MidCase_15_2025start/RFCMc.csv,/lib/resources/data/cambium/LRMER_LowRECost_15_2025start/RFCMc.csv,/lib/resources/data/cambium/LRMER_95DecarbBy2035_15_2025start/RFCMc.csv,/lib/resources/data/cambium/LRMER_LowRECost_25_2025start/RFCMc.csv | lb/MBtu,lb/MBtu,lb/MBtu,lb/MBtu | 195.9,195.9,195.9,195.9 | 147.3,147.3,147.3,147.3 | 177.8,177.8,177.8,177.8 | LRMER_MidCase_15_2025start,LRMER_LowRECost_15_2025start,LRMER_95DecarbBy2035_15_2025start,LRMER_LowRECost_25_2025start | CO2e,CO2e,CO2e,CO2e | 200.0,200.0,200.0,200.0 | 300-400% | RFCMc | Vented Attic | None | None | None | None | None | Single-Family Detached | Single-Family Detached | Single-Family Detached | 500-749 | 0-1499 | Heated Basement | None | 2 | 2 | <8 | None | Brick | No | Natural Gas | 55F | No | 0F | None | No Exterior Use | Uninsulated | 200% Usage | None | None | None | Yes | None | No | Fuel Furnace, 80% AFUE | Ducted Heating | Natural Gas Fuel Furnace | None | None | None | No | None | None | None | None | 50000-59999 | 40000-59999 | 40000-59999 | 10 ACH50 | R-30 | Uninsulated | Wall R-10, Exterior | R-10, Exterior | Unfinished, Uninsulated | None | Brick, 12-in, 3-wythe, R-11 | Summer = 0.7, Winter = 0.85 | MISO | 100% LED | 100% Usage | 100% Usage | CR04 | None | None | EF 12, National Average | None | None | None | None | None | None | None | None | Cooling Season, 7 days/wk | Left/Right at 15ft | 2 | Southeast | None | 200% | 85% | G26000300 | Not/partially in metro area | None | None | No | Hour9 | 103 | EF 17.6, 100% Usage | Composition Shingles | Stochastic | 1 | 1 | 2018 | 31 | 12 | 15 | None | MI | Renter | 1 | High | Vacant | 1980s | 1980-99 | Natural Gas Standard | Natural Gas | Yes | Alpena Phelps Colli | 45.07 | -83.58 | F12 B12 L12 R12 | Double, Clear, Non-metal, Air | 0 | 0 |  | 0 | 0 |  | 0 | 0 |  | 0 | 0 |  | 0 | 0 |  | 0 | 0 |  | 319.7405 | 1.7225 |  | 143.0187 | 0.77045 |  | 0 | 0 | 0 | 0 | 0 | 0 | 0 |  | 0 | 0 | 0 |  | 16.412 | 0.088412 |  | 0 | 0 |  | 0 | 0 | 0 | 0 | 0 |  | 434.0383 | 2.3382 |  | 0 | 0 | 0 | 0 | 0 | 0 | 0 | 0 | 5644.2557 | 30.4059 |  | 0 | 1588.7383 | 8.5586 |  | 0 | 0 | 0 | 0 |  | 0 | 0 | 0 | 0 | 0 | 8145.9104 | 8145.9104 | 43.8824 |  | 913.2095 | 913.2095 | 0 | 7232.7009 | 0 | 164.6867 | 0 | 1648.9189 | 0 | 372.9858 | 0 | 1648.9189 | 0 | 348.4615 | 0 | 1648.9189 | 0 | 387.8868 | 0 | 1648.9189 | 0 | 1813.6056 | 2021.9048 | 1997.3804 | 2036.8057
363482 | 0 | 242.131 | TRUE | 1690 | CBSA Detroit-Warren-Dearborn, MI | 5A | 5A | Hour1 | 3 | Cold | None | Standard Efficiency | East North Central | East North Central | Midwest | MI, Dearborn | Gas, 80% Usage | EnergyStar, 80% Usage | Yes | Gas, 80% Usage | 70F | No | 0F | None | Not Applicable | G2601630 | G2601630, G26003203 | None | None | 20 ft^2 | Fiberglass | 30% Leakage, R-4 | 2 ft | None | data/cambium/LRMER_MidCase_15_2025start,data/cambium/LRMER_LowRECost_15_2025start,data/cambium/LRMER_95DecarbBy2035_15_2025start,data/cambium/LRMER_LowRECost_25_2025start | kg/MWh,kg/MWh,kg/MWh,kg/MWh | /lib/resources/data/cambium/LRMER_MidCase_15_2025start/RFCMc.csv,/lib/resources/data/cambium/LRMER_LowRECost_15_2025start/RFCMc.csv,/lib/resources/data/cambium/LRMER_95DecarbBy2035_15_2025start/RFCMc.csv,/lib/resources/data/cambium/LRMER_LowRECost_25_2025start/RFCMc.csv | lb/MBtu,lb/MBtu,lb/MBtu,lb/MBtu | 195.9,195.9,195.9,195.9 | 147.3,147.3,147.3,147.3 | 177.8,177.8,177.8,177.8 | LRMER_MidCase_15_2025start,LRMER_LowRECost_15_2025start,LRMER_95DecarbBy2035_15_2025start,LRMER_LowRECost_25_2025start | CO2e,CO2e,CO2e,CO2e | 200.0,200.0,200.0,200.0 | 400%+ | RFCMc | Vented Attic | None | None | None | None | None | Single-Family Detached | Single-Family Detached | Single-Family Detached | 1500-1999 | 1500-2499 | Slab | None | 1 | 1 | <8 | Brick, Medium/Dark | Wood Frame | No | Natural Gas | 68F | Yes | 6F | Night -2h | No Exterior Use | Uninsulated | 50% Usage | AC, SEER 13 | 60% Conditioned | Central AC | Yes | None | No | Fuel Furnace, 80% AFUE | Ducted Heating | Natural Gas Fuel Furnace | None | None | None | No | None | None | None | None | 70000-79999 | 60000-79999 | 60000-99999 | 7 ACH50 | R-13 | None | None | None | Unfinished, Uninsulated | Uninsulated | Wood Stud, Uninsulated | Summer = 0.7, Winter = 0.85 | MISO | 100% CFL | 100% Usage | 100% Usage | CR04 | None | None | EF 12, National Average | None | None | None | None | None | None | None | Typical Efficiency | Cooling Season, 7 days/wk | Left/Right at 15ft | 1 | Northeast | None | 50% | 85% | G26003203 | In metro area, not/partially in principal city | None | None | No | Hour21 | 103 | EF 17.6, 100% Usage | Asphalt Shingles, Medium | Stochastic | 1 | 1 | 2018 | 31 | 12 | 15 | None | MI | Owner | 1 | Low | Occupied | 1940s | 1940-59 | Natural Gas Standard | Natural Gas | Yes | Detroit Metropolita | 42.22 | -83.35 | F9 B9 L9 R9 | Double, Clear, Non-metal, Air | 67.9925 | 0.13719 |  | 19.6358 | 0.03962 |  | 12.8951 | 0.026019 |  | 392.4222 | 0.79181 |  | 1956.5425 | 3.9478 |  | 0 | 0 |  | 319.7405 | 0.64516 |  | 795.981 | 1.6061 |  | 0 | 0 | 0 | 0 | 0 | 46.0122 | 0.092841 |  | 0 | 620.1384 | 1.2513 |  | 21.9803 | 0.044351 |  | 829.0981 | 1.6729 |  | 0 | 0 | 0 | 18.4635 | 0.037255 |  | 434.0383 | 0.87578 |  | 295.4156 | 0 | 0 | 0 | 262.0055 | 0 | 0 | 0 | 31436.8545 | 63.4318 |  | 0 | 2146.1594 | 4.3304 |  | 0 | 0 | 543.9399 | 1.0975 |  | 0 | 0 | 0 | 0 | 0 | 40219.6083 | 40219.6083 | 81.1532 |  | 5830.6489 | 5830.6489 | 0 | 34388.6663 | 0 | 1067.1318 | 0 | 7839.935 | 0 | 2361.0481 | 0 | 7839.935 | 0 | 2255.0957 | 0 | 7839.935 | 0 | 2450.6689 | 0 | 7839.935 | 0 | 8907.0668 | 10200.9831 | 10095.0307 | 10290.6038
363565 | 0 | 242.131 | TRUE | 2663 | CBSA Detroit-Warren-Dearborn, MI | 5A | 5A | Hour17 | 5 | Cold | None | Standard Efficiency | East North Central | East North Central | Midwest | MI, Royal Oak | Gas, 80% Usage | Standard, 80% Usage | Yes | Electric, 80% Usage | 75F | No | 0F | None | Not Applicable | G2601250 | G2601250, G26002908 | None | None | 20 ft^2 | Fiberglass | 0% Leakage, Uninsulated | 2 ft | None | data/cambium/LRMER_MidCase_15_2025start,data/cambium/LRMER_LowRECost_15_2025start,data/cambium/LRMER_95DecarbBy2035_15_2025start,data/cambium/LRMER_LowRECost_25_2025start | kg/MWh,kg/MWh,kg/MWh,kg/MWh | /lib/resources/data/cambium/LRMER_MidCase_15_2025start/RFCMc.csv,/lib/resources/data/cambium/LRMER_LowRECost_15_2025start/RFCMc.csv,/lib/resources/data/cambium/LRMER_95DecarbBy2035_15_2025start/RFCMc.csv,/lib/resources/data/cambium/LRMER_LowRECost_25_2025start/RFCMc.csv | lb/MBtu,lb/MBtu,lb/MBtu,lb/MBtu | 195.9,195.9,195.9,195.9 | 147.3,147.3,147.3,147.3 | 177.8,177.8,177.8,177.8 | LRMER_MidCase_15_2025start,LRMER_LowRECost_15_2025start,LRMER_95DecarbBy2035_15_2025start,LRMER_LowRECost_25_2025start | CO2e,CO2e,CO2e,CO2e | 200.0,200.0,200.0,200.0 | 300-400% | RFCMc | Vented Attic | None | None | None | None | None | Single-Family Detached | Single-Family Detached | Single-Family Detached | 2500-2999 | 2500-3999 | Heated Basement | None | 1 | 1 | <8 | None | Brick | No | Natural Gas | 65F | No | 0F | None | No Exterior Use | Uninsulated | 50% Usage | AC, SEER 8 | 60% Conditioned | Central AC | Yes | None | No | Fuel Furnace, 92.5% AFUE | Ducted Heating | Natural Gas Fuel Furnace | None | None | None | No | None | None | None | None | 100000-119999 | 100000-119999 | 100000-149999 | 20 ACH50 | R-19 | Uninsulated | Uninsulated | Uninsulated | Unfinished, Uninsulated | None | Brick, 12-in, 3-wythe, Uninsulated | Summer = 0.7, Winter = 0.85 | MISO | 100% CFL | 100% Usage | 100% Usage | CR04 | None | None | None | None | None | None | None | None | None | None | None | Cooling Season, 7 days/wk | Left/Right at 15ft | 6 | East | None | 50% | 85% | G26002908 | In metro area, not/partially in principal city | None | None | No | Hour8 | 103 | EF 17.6, 100% Usage | Composition Shingles | Stochastic | 1 | 1 | 2018 | 31 | 12 | 15 | None | MI | Owner | 1 | Low | Occupied | 1950s | 1940-59 | Electric Standard | Electricity | Yes | Oakland Co Intl | 42.67 | -83.42 | F18 B18 L18 R18 | Double, Clear, Metal, Air | 67.9925 | 0.087065 |  | 122.5037 | 0.15687 |  | 51.2874 | 0.065674 |  | 49.529 | 0.063422 |  | 2238.7699 | 2.8668 |  | 0 | 0 |  | 0 | 0 |  | 730.3331 | 0.9352 |  | 0 | 0 | 0 | 0 | 3538.8332 | 58.3211 | 0.074681 |  | 0 | 887.4192 | 1.1363 |  | 27.2556 | 0.034901 |  | 1584.0491 | 2.0284 |  | 0 | 0 | 0 | 535.4408 | 0.68564 |  | 434.0383 | 0.55579 |  | 0 | 0 | 0 | 0 | 1625.6652 | 0 | 0 | 0 | 32933.8615 | 42.1722 |  | 0 | 0 | 0 |  | 0 | 0 | 0 | 0 |  | 0 | 0 | 0 | 0 | 0 | 44885.0067 | 44885.0067 | 57.4757 |  | 10325.4799 | 10325.4799 | 0 | 34559.5267 | 0 | 1856.1816 | 0 | 7878.8432 | 0 | 4147.1547 | 0 | 7878.8432 | 0 | 3942.3949 | 0 | 7878.8432 | 0 | 4316.5732 | 0 | 7878.8432 | 0 | 9735.0248 | 12025.9979 | 11821.2381 | 12195.4165
363576 | 0 | 242.131 | TRUE | 1138 | CBSA Detroit-Warren-Dearborn, MI | 5A | 5A | Hour23 | 1 | Cold | None | Standard Efficiency | East North Central | East North Central | Midwest | Not in a census Place | Gas, 100% Usage | EnergyStar, 100% Usage | Yes | Electric, 100% Usage | 72F | No | 0F | None | Double-Loaded Interior | G2600990 | G2600990, G26003004 | None | None | 20 ft^2 | Fiberglass | 20% Leakage, R-8 | 2 ft | None | data/cambium/LRMER_MidCase_15_2025start,data/cambium/LRMER_LowRECost_15_2025start,data/cambium/LRMER_95DecarbBy2035_15_2025start,data/cambium/LRMER_LowRECost_25_2025start | kg/MWh,kg/MWh,kg/MWh,kg/MWh | /lib/resources/data/cambium/LRMER_MidCase_15_2025start/RFCMc.csv,/lib/resources/data/cambium/LRMER_LowRECost_15_2025start/RFCMc.csv,/lib/resources/data/cambium/LRMER_95DecarbBy2035_15_2025start/RFCMc.csv,/lib/resources/data/cambium/LRMER_LowRECost_25_2025start/RFCMc.csv | lb/MBtu,lb/MBtu,lb/MBtu,lb/MBtu | 195.9,195.9,195.9,195.9 | 147.3,147.3,147.3,147.3 | 177.8,177.8,177.8,177.8 | LRMER_MidCase_15_2025start,LRMER_LowRECost_15_2025start,LRMER_95DecarbBy2035_15_2025start,LRMER_LowRECost_25_2025start | CO2e,CO2e,CO2e,CO2e | 200.0,200.0,200.0,200.0 | 200-300% | RFCMc | None | Right | None | Top | 6 | None | 5 to 9 Unit | Multifamily with 5+ units, 1-3 stories | Multi-Family with 5+ Units | 1000-1499 | 0-1499 | Slab | None | 2 | 2 | <8 | Vinyl, Light | Brick | No | Natural Gas | 65F | Yes | 3F | Night -1h | No Exterior Use | Uninsulated | 100% Usage | AC, SEER 15 | 100% Conditioned | Central AC | Yes | None | No | Fuel Furnace, 80% AFUE | Ducted Heating | Natural Gas Fuel Furnace | None | None | None | No | None | None | None | None | 50000-59999 | 40000-59999 | 40000-59999 | 7 ACH50 | None | None | None | None | Finished, R-30 | 2ft R10 Perimeter, Vertical | Brick, 12-in, 3-wythe, R-19 | Summer = 0.7, Winter = 0.85 | MISO | 100% CFL | 100% Usage | 100% Usage | CR04 | None | None | None | Gas Fireplace | None | None | None | None | None | None | None | Cooling Season, 7 days/wk | 27 | 2 | Northwest | None | 100% | 89% | G26003004 | In metro area, not/partially in principal city | None | None | None | Hour10 | 103 | EF 17.6, 100% Usage | Asphalt Shingles, Medium | Stochastic | 1 | 1 | 2018 | 31 | 12 | 15 | None | MI | Renter | 1 | Medium | Occupied | 2010s | 2010s | Natural Gas Standard | Natural Gas | Yes | Selfridge Angb | 42.6 | -82.83 | F18 B18 L18 R18 | Double, Low-E, Non-metal, Air, M-Gain | 67.9925 | 0.20374 |  | 33.117 | 0.099235 |  | 21.6873 | 0.064986 |  | 359.8913 | 1.0784 |  | 1191.627 | 3.5707 |  | 0 | 0 |  | 0 | 0 |  | 67.4063 | 0.20198 |  | 0 | 0 | 0 | 0 | 0 | 39.2715 | 0.11768 |  | 0 | 468.6206 | 1.4042 |  | 16.412 | 0.049178 |  | 1491.4387 | 4.4691 |  | 0 | 0 | 0 | 389.4915 | 1.1671 |  | 434.0383 | 1.3006 |  | 0 | 0 | 0 | 0 | 439.3135 | 1380.9509 | 0 | 0 | 5655.9786 | 16.9481 |  | 0 | 3923.0493 | 11.7554 |  | 0 | 0 | 0 | 0 |  | 0 | 0 | 0 | 0 | 0 | 15979.9932 | 15979.9932 | 47.8838 |  | 4580.9939 | 4580.9939 | 0 | 11398.9993 | 0 | 833.3857 | 0 | 2598.7305 | 0 | 1855.5212 | 0 | 2598.7305 | 0 | 1765.1488 | 0 | 2598.7305 | 0 | 1931.4616 | 0 | 2598.7305 | 0 | 3432.1162 | 4454.2517 | 4363.8793 | 4530.1921
363579 | 0 | 242.131 | TRUE | 885 | Non-CBSA East North Central | 5A | 5A | Hour4 | 3 | Cold | None | Standard Efficiency | East North Central | East North Central | Midwest | Not in a census Place | Electric, 100% Usage | EnergyStar, 100% Usage | Yes | Electric, 100% Usage | 78F | Yes | 2F | Day Setup and Night Setback -4h | Not Applicable | G2600150 | G2600150, G26002000 | None | None | 20 ft^2 | Fiberglass | 30% Leakage, Uninsulated | 2 ft | None | data/cambium/LRMER_MidCase_15_2025start,data/cambium/LRMER_LowRECost_15_2025start,data/cambium/LRMER_95DecarbBy2035_15_2025start,data/cambium/LRMER_LowRECost_25_2025start | kg/MWh,kg/MWh,kg/MWh,kg/MWh | /lib/resources/data/cambium/LRMER_MidCase_15_2025start/RFCMc.csv,/lib/resources/data/cambium/LRMER_LowRECost_15_2025start/RFCMc.csv,/lib/resources/data/cambium/LRMER_95DecarbBy2035_15_2025start/RFCMc.csv,/lib/resources/data/cambium/LRMER_LowRECost_25_2025start/RFCMc.csv | lb/MBtu,lb/MBtu,lb/MBtu,lb/MBtu | 195.9,195.9,195.9,195.9 | 147.3,147.3,147.3,147.3 | 177.8,177.8,177.8,177.8 | LRMER_MidCase_15_2025start,LRMER_LowRECost_15_2025start,LRMER_95DecarbBy2035_15_2025start,LRMER_LowRECost_25_2025start | CO2e,CO2e,CO2e,CO2e | 200.0,200.0,200.0,200.0 | 100-150% | RFCMc | Vented Attic | None | None | None | None | None | Single-Family Detached | Single-Family Detached | Single-Family Detached | 750-999 | 0-1499 | Unheated Basement | 1 Car | 1 | 1 | <8 | Brick, Medium/Dark | Wood Frame | No | Natural Gas | 72F | Yes | 12F | Day -4h | No Exterior Use | Uninsulated | 100% Usage | AC, SEER 15 | 100% Conditioned | Central AC | Yes | None | No | Fuel Furnace, 80% AFUE | Ducted Heating | Natural Gas Fuel Furnace | None | None | None | No | None | None | None | None | 20000-24999 | 20000-39999 | 20000-39999 | 15 ACH50 | R-38 | Uninsulated | Uninsulated | Uninsulated | Unfinished, Uninsulated | None | Wood Stud, Uninsulated | Summer = 0.7, Winter = 0.85 | MISO | 100% LED | 100% Usage | 100% Usage | CR04 | None | None | None | None | None | None | None | None | None | None | None | Cooling Season, 7 days/wk | Left/Right at 15ft | 2 | Northeast | None | 100% | 85% | G26002000 | In metro area, not/partially in principal city | None | None | No | Hour10 | 103 | EF 17.6, 100% Usage | Asphalt Shingles, Medium | Stochastic | 1 | 1 | 2018 | 31 | 12 | 15 | None | MI | Owner | 1 | Medium | Occupied | 1950s | 1940-59 | Natural Gas Standard | Natural Gas | Yes | W K Kellogg | 42.31 | -85.25 | F12 B12 L12 R12 | Double, Clear, Non-metal, Air, Exterior Clear Storm | 67.9925 | 0.26198 |  | 395.3529 | 1.5233 |  | 23.4457 | 0.090339 |  | 360.4774 | 1.389 |  | 1301.8217 | 5.0161 |  | 0 | 0 |  | 0 | 0 |  | 630.3959 | 2.429 |  | 0 | 0 | 0 | 0 | 0 | 24.0318 | 0.092597 |  | 16.7051 | 304.7939 | 1.1744 |  | 21.9803 | 0.084693 |  | 1705.3806 | 6.571 |  | 0 | 0 | 0 | 405.6104 | 1.5629 |  | 434.0383 | 1.6724 |  | 0 | 0 | 0 | 0 | 0 | 0 | 0 | 0 | 24700.0298 | 95.1719 |  | 0 | 4086.2899 | 15.7449 |  | 0 | 0 | 0 | 0 |  | 0 | 0 | 0 | 0 | 0 | 34478.6391 | 34478.6391 | 132.8499 |  | 5692.0263 | 5692.0263 | 0 | 28786.6128 | 0 | 1036.1043 | 0 | 6562.7459 | 0 | 2307.2856 | 0 | 6562.7459 | 0 | 2187.246 | 0 | 6562.7459 | 0 | 2408.5796 | 0 | 6562.7459 | 0 | 7598.8502 | 8870.0315 | 8749.9919 | 8971.3254
363627 | 0 | 242.131 | TRUE | 1690 | Non-CBSA East North Central | 5A | 5A | Hour3 | 3 | Cold | None | Standard Efficiency | East North Central | East North Central | Midwest | MI, Bay City | Electric, 100% Usage | Standard, 100% Usage | Yes | Gas, 100% Usage | 75F | No | 0F | None | Not Applicable | G2600170 | G2600170, G26001400 | None | None | 20 ft^2 | Fiberglass | 30% Leakage, Uninsulated | 2 ft | None | data/cambium/LRMER_MidCase_15_2025start,data/cambium/LRMER_LowRECost_15_2025start,data/cambium/LRMER_95DecarbBy2035_15_2025start,data/cambium/LRMER_LowRECost_25_2025start | kg/MWh,kg/MWh,kg/MWh,kg/MWh | /lib/resources/data/cambium/LRMER_MidCase_15_2025start/RFCMc.csv,/lib/resources/data/cambium/LRMER_LowRECost_15_2025start/RFCMc.csv,/lib/resources/data/cambium/LRMER_95DecarbBy2035_15_2025start/RFCMc.csv,/lib/resources/data/cambium/LRMER_LowRECost_25_2025start/RFCMc.csv | lb/MBtu,lb/MBtu,lb/MBtu,lb/MBtu | 195.9,195.9,195.9,195.9 | 147.3,147.3,147.3,147.3 | 177.8,177.8,177.8,177.8 | LRMER_MidCase_15_2025start,LRMER_LowRECost_15_2025start,LRMER_95DecarbBy2035_15_2025start,LRMER_LowRECost_25_2025start | CO2e,CO2e,CO2e,CO2e | 200.0,200.0,200.0,200.0 | 200-300% | RFCMc | Vented Attic | None | None | None | None | None | Single-Family Detached | Single-Family Detached | Single-Family Detached | 1500-1999 | 1500-2499 | Unheated Basement | None | 1 | 1 | <8 | Brick, Medium/Dark | Wood Frame | No | Natural Gas | 72F | No | 0F | None | No Exterior Use | Uninsulated | 100% Usage | AC, SEER 13 | 100% Conditioned | Central AC | Yes | None | No | Fuel Furnace, 76% AFUE | Ducted Heating | Natural Gas Fuel Furnace | None | None | None | No | None | None | None | None | 30000-34999 | 20000-39999 | 20000-39999 | 40 ACH50 | R-30 | Uninsulated | Uninsulated | Uninsulated | Unfinished, Uninsulated | None | Wood Stud, Uninsulated | Summer = 0.7, Winter = 0.85 | MISO | 100% CFL | 100% Usage | 100% Usage | CR04 | None | EF 17.6 | None | None | None | None | None | None | None | None | None | Cooling Season, 7 days/wk | Left/Right at 15ft | 1 | East | None | 100% | 85% | G26001400 | In metro area, not/partially in principal city | None | None | No | Hour12 | 103 | EF 17.6, 100% Usage | Composition Shingles | Stochastic | 1 | 1 | 2018 | 31 | 12 | 15 | None | MI | Renter | 1 | Medium | Occupied | 1950s | 1940-59 | Natural Gas Standard | Natural Gas | Yes | Mbs Intl | 43.53 | -84.08 | F9 B9 L9 R9 | Double, Clear, Non-metal, Air | 67.9925 | 0.13719 |  | 525.7695 | 1.0609 |  | 19.6358 | 0.03962 |  | 139.5018 | 0.28148 |  | 2363.6182 | 4.7692 |  | 0 | 0 |  | 0 | 0 |  | 1904.6689 | 3.8431 |  | 0 | 0 | 0 | 0 | 0 | 46.0122 | 0.092841 |  | 0 | 620.1384 | 1.2513 |  | 21.9803 | 0.044351 |  | 1658.1961 | 3.3458 |  | 0 | 0 | 0 | 23.1526 | 0.046716 |  | 868.0765 | 1.7516 |  | 0 | 0 | 0 | 0 | 0 | 0 | 0 | 0 | 79162.599 | 159.7305 |  | 0 | 2799.4149 | 5.6485 |  | 0 | 0 | 679.6318 | 1.3713 |  | 0 | 0 | 0 | 0 | 0 | 90900.6815 | 90900.6815 | 183.415 |  | 8258.7428 | 8258.7428 | 0 | 82641.6457 | 0 | 1516.2436 | 0 | 18840.6145 | 0 | 3357.7416 | 0 | 18840.6145 | 0 | 3177.8264 | 0 | 18840.6145 | 0 | 3511.5851 | 0 | 18840.6145 | 0 | 20356.8582 | 22198.3561 | 22018.4409 | 22352.1997
363630 | 0 | 242.131 | TRUE | 1220 | Non-CBSA East North Central | 5A | 5A | Hour18 | 2 | Cold | None | None | East North Central | East North Central | Midwest | MI, Bay City | Electric, 80% Usage | EnergyStar, 80% Usage | Yes | Electric, 80% Usage | 70F | Yes | 5F | Night Setup -4h | Not Applicable | G2600170 | G2600170, G26001400 | None | 290 Rated kWh, 80% Usage | 20 ft^2 | Fiberglass | 30% Leakage, Uninsulated | 2 ft | None | data/cambium/LRMER_MidCase_15_2025start,data/cambium/LRMER_LowRECost_15_2025start,data/cambium/LRMER_95DecarbBy2035_15_2025start,data/cambium/LRMER_LowRECost_25_2025start | kg/MWh,kg/MWh,kg/MWh,kg/MWh | /lib/resources/data/cambium/LRMER_MidCase_15_2025start/RFCMc.csv,/lib/resources/data/cambium/LRMER_LowRECost_15_2025start/RFCMc.csv,/lib/resources/data/cambium/LRMER_95DecarbBy2035_15_2025start/RFCMc.csv,/lib/resources/data/cambium/LRMER_LowRECost_25_2025start/RFCMc.csv | lb/MBtu,lb/MBtu,lb/MBtu,lb/MBtu | 195.9,195.9,195.9,195.9 | 147.3,147.3,147.3,147.3 | 177.8,177.8,177.8,177.8 | LRMER_MidCase_15_2025start,LRMER_LowRECost_15_2025start,LRMER_95DecarbBy2035_15_2025start,LRMER_LowRECost_25_2025start | CO2e,CO2e,CO2e,CO2e | 200.0,200.0,200.0,200.0 | 0-100% | RFCMc | Vented Attic | None | None | None | None | None | Single-Family Detached | Single-Family Detached | Single-Family Detached | 1000-1499 | 0-1499 | Vented Crawlspace | None | 2 | 2 | <8 | Vinyl, Light | Brick | No | Other Fuel | 62F | Yes | 6F | Day and Night -4h | No Exterior Use | Uninsulated | 50% Usage | AC, SEER 10 | 100% Conditioned | Central AC | Yes | None | No | Other | Ducted Heating | None | None | None | None | No | None | None | None | None | <10000 | <20000 | <20000 | 25 ACH50 | R-30 | Uninsulated | Uninsulated | Uninsulated | Unfinished, Uninsulated | None | Brick, 12-in, 3-wythe, Uninsulated | Summer = 0.7, Winter = 0.85 | MISO | 100% LED | 100% Usage | 100% Usage | CR04 | None | None | None | None | None | None | None | None | None | None | None | Cooling Season, 7 days/wk | Left/Right at 15ft | 1 | South | None | 50% | 85% | G26001400 | In metro area, not/partially in principal city | None | None | No | Hour9 | 103 | EF 17.6, 100% Usage | Composition Shingles | Stochastic | 1 | 1 | 2018 | 31 | 12 | 15 | None | MI | Owner | 1 | Low | Occupied | <1940 | <1940 | Electric Standard | Electricity | Yes | Mbs Intl | 43.53 | -84.08 | F12 B12 L12 R12 | Double, Clear, Metal, Air, Exterior Clear Storm | 0 | 0 |  | 220.6825 | 0.61683 |  | 12.8951 | 0.036043 |  | 407.0757 | 1.1378 |  | 2080.5115 | 5.8152 |  | 45.1329 | 0.12615 |  | 0 | 0 |  | 0 | 0 |  | 0 | 0 | 0 | 0 | 985.0119 | 26.9625 | 0.075363 |  | 0 | 375.131 | 1.0485 |  | 16.412 | 0.045873 |  | 769.3116 | 2.1503 |  | 0 | 0 | 0 | 271.6769 | 0.75936 |  | 434.0383 | 1.2132 |  | 0 | 0 | 0 | 0 | 0 | 0 | 0 | 0 | 0 | 0 |  | 0 | 0 | 0 |  | 0 | 0 | 0 | 0 |  | 0 | 0 | 0 | 0 | 0 | 5644.8419 | 5644.8419 | 15.7778 |  | 5644.8419 | 5644.8419 | 0 | 0 | 0 | 1017.7279 | 0 | 0 | 0 | 2254.2112 | 0 | 0 | 0 | 2174.7545 | 0 | 0 | 0 | 2309.2646 | 0 | 0 | 0 | 1017.7279 | 2254.2112 | 2174.7545 | 2309.2646
363671 | 0 | 242.131 | TRUE | 1690 | CBSA Detroit-Warren-Dearborn, MI | 5A | 5A | Hour7 | 3 | Cold | None | None | East North Central | East North Central | Midwest | MI, Royal Oak | Gas, 120% Usage | Standard, 120% Usage | Yes | Electric, 120% Usage | 72F | No | 0F | None | Not Applicable | G2601250 | G2601250, G26002908 | None | None | 20 ft^2 | Fiberglass | None | 2 ft | None | data/cambium/LRMER_MidCase_15_2025start,data/cambium/LRMER_LowRECost_15_2025start,data/cambium/LRMER_95DecarbBy2035_15_2025start,data/cambium/LRMER_LowRECost_25_2025start | kg/MWh,kg/MWh,kg/MWh,kg/MWh | /lib/resources/data/cambium/LRMER_MidCase_15_2025start/RFCMc.csv,/lib/resources/data/cambium/LRMER_LowRECost_15_2025start/RFCMc.csv,/lib/resources/data/cambium/LRMER_95DecarbBy2035_15_2025start/RFCMc.csv,/lib/resources/data/cambium/LRMER_LowRECost_25_2025start/RFCMc.csv | lb/MBtu,lb/MBtu,lb/MBtu,lb/MBtu | 195.9,195.9,195.9,195.9 | 147.3,147.3,147.3,147.3 | 177.8,177.8,177.8,177.8 | LRMER_MidCase_15_2025start,LRMER_LowRECost_15_2025start,LRMER_95DecarbBy2035_15_2025start,LRMER_LowRECost_25_2025start | CO2e,CO2e,CO2e,CO2e | 200.0,200.0,200.0,200.0 | 400%+ | RFCMc | Vented Attic | None | None | None | None | None | Single-Family Detached | Single-Family Detached | Single-Family Detached | 1500-1999 | 1500-2499 | Unheated Basement | None | 2 | 2 | <8 | None | Brick | No | Natural Gas | 68F | No | 0F | None | No Exterior Use | Uninsulated | 200% Usage | Room AC, EER 10.7 | 20% Conditioned | Room AC | No | None | No | Fuel Boiler, 80% AFUE | Non-Ducted Heating | Natural Gas Fuel Boiler | None | None | None | No | None | None | None | None | 120000-139999 | 120000-139999 | 100000-149999 | 20 ACH50 | R-13 | Uninsulated | Uninsulated | Uninsulated | Unfinished, Uninsulated | None | Brick, 12-in, 3-wythe, Uninsulated | Summer = 0.7, Winter = 0.85 | MISO | 100% CFL | 100% Usage | 100% Usage | CR04 | None | None | None | None | None | None | None | None | None | None | None | Cooling Season, 7 days/wk | Left/Right at 15ft | 3 | East | None | 200% | 85% | G26002908 | In metro area, not/partially in principal city | None | None | No | Hour19 | 103 | EF 17.6, 100% Usage | Asphalt Shingles, Medium | Stochastic | 1 | 1 | 2018 | 31 | 12 | 15 | None | MI | Owner | 1 | High | Occupied | <1940 | <1940 | Natural Gas Standard | Natural Gas | Yes | Oakland Co Intl | 42.67 | -83.42 | F6 B6 L6 R6 | Double, Low-E, Non-metal, Air, M-Gain | 0 | 0 |  | 107.264 | 0.21643 |  | 44.8399 | 0.090476 |  | 0 | 0 |  | 499.9792 | 1.0088 |  | 0 | 0 |  | 0 | 0 |  | 136.5711 | 0.27557 |  | 0 | 0 | 0 | 0 | 0 | 46.0122 | 0.092841 |  | 0 | 620.1384 | 1.2513 |  | 21.9803 | 0.044351 |  | 4326.0221 | 8.7288 |  | 0 | 0 | 0 | 565.6272 | 1.1413 |  | 434.0383 | 0.87578 |  | 0 | 0 | 0 | 0 | 1424.9115 | 0 | 0 | 0 | 41162.711 | 83.0561 |  | 0 | 9805.2788 | 19.7846 |  | 0 | 0 | 0 | 0 |  | 0 | 0 | 0 | 0 | 0 | 59195.667 | 59195.667 | 119.4421 |  | 6802.7657 | 6802.7657 | 0 | 52392.9013 | 0 | 1219.1697 | 0 | 11944.4873 | 0 | 2749.9981 | 0 | 11944.4873 | 0 | 2591.3755 | 0 | 11944.4873 | 0 | 2864.3192 | 0 | 11944.4873 | 0 | 13163.657 | 14694.4854 | 14535.8628 | 14808.8066
363680 | 0 | 242.131 | TRUE | 1220 | Non-CBSA East North Central | 5A | 5A | Hour0 | 3 | Cold | None | Standard Efficiency | East North Central | East North Central | Midwest | MI, Saginaw | None | None | None | Electric, 100% Usage | 72F | No | 0F | None | Not Applicable | G2601450 | G2601450, G26001500 | None | None | 20 ft^2 | Fiberglass | None | 2 ft | None | data/cambium/LRMER_MidCase_15_2025start,data/cambium/LRMER_LowRECost_15_2025start,data/cambium/LRMER_95DecarbBy2035_15_2025start,data/cambium/LRMER_LowRECost_25_2025start | kg/MWh,kg/MWh,kg/MWh,kg/MWh | /lib/resources/data/cambium/LRMER_MidCase_15_2025start/RFCMc.csv,/lib/resources/data/cambium/LRMER_LowRECost_15_2025start/RFCMc.csv,/lib/resources/data/cambium/LRMER_95DecarbBy2035_15_2025start/RFCMc.csv,/lib/resources/data/cambium/LRMER_LowRECost_25_2025start/RFCMc.csv | lb/MBtu,lb/MBtu,lb/MBtu,lb/MBtu | 195.9,195.9,195.9,195.9 | 147.3,147.3,147.3,147.3 | 177.8,177.8,177.8,177.8 | LRMER_MidCase_15_2025start,LRMER_LowRECost_15_2025start,LRMER_95DecarbBy2035_15_2025start,LRMER_LowRECost_25_2025start | CO2e,CO2e,CO2e,CO2e | 200.0,200.0,200.0,200.0 | 200-300% | RFCMc | Vented Attic | None | None | None | None | None | Single-Family Detached | Single-Family Detached | Single-Family Detached | 1000-1499 | 0-1499 | Slab | None | 1 | 1 | <8 | None | Brick | No | Fuel Oil | 65F | Yes | 3F | Day -2h | No Exterior Use | Uninsulated | 100% Usage | Room AC, EER 10.7 | 20% Conditioned | Room AC | No | None | No | Fuel Boiler, 80% AFUE | Non-Ducted Heating | Fuel Oil Fuel Boiler | None | None | None | No | None | None | None | None | 45000-49999 | 40000-59999 | 40000-59999 | 15 ACH50 | R-30 | None | None | None | Unfinished, Uninsulated | Uninsulated | Brick, 12-in, 3-wythe, Uninsulated | Summer = 0.7, Winter = 0.85 | MISO | 100% LED | 100% Usage | 100% Usage | CR04 | None | EF 17.6 | EF 12, National Average | None | None | None | None | None | None | None | None | Cooling Season, 7 days/wk | Left/Right at 15ft | 2 | West | None | 100% | 85% | G26001500 | In metro area, not/partially in principal city | None | None | No | Hour17 | 103 | EF 17.6, 100% Usage | Composition Shingles | Stochastic | 1 | 1 | 2018 | 31 | 12 | 15 | None | MI | Owner | 1 | Medium | Occupied | 1960s | 1960-79 | Electric Standard | Electricity | Yes | Mbs Intl | 43.53 | -84.08 | F9 B9 L9 R9 | Single, Clear, Non-metal | 67.9925 | 0.19004 |  | 0 | 0 |  | 0 | 0 |  | 0 | 0 |  | 361.6497 | 1.0108 |  | 0 | 0 |  | 319.7405 | 0.8937 |  | 166.4644 | 0.46528 |  | 0 | 0 | 0 | 0 | 2426.9215 | 26.9625 | 0.075363 |  | 0 | 375.131 | 1.0485 |  | 21.9803 | 0.061437 |  | 1790.6642 | 5.0051 |  | 0 | 0 | 0 | 405.6104 | 1.1337 |  | 868.0765 | 2.4263 |  | 0 | 0 | 20036.0968 | 0 | 0 | 0 | 0 | 0 | 0 | 0 |  | 0 | 0 | 0 |  | 0 | 0 | 0 | 0 |  | 0 | 0 | 0 | 0 | 0 | 26867.2903 | 26867.2903 | 75.0963 |  | 6831.1936 | 6831.1936 | 20036.0968 | 0 | 0 | 1216.8255 | 6074.8987 | 0 | 0 | 2752.0057 | 6074.8987 | 0 | 0 | 2591.1741 | 6074.8987 | 0 | 0 | 2869.7764 | 6074.8987 | 0 | 0 | 7291.7241 | 8826.9043 | 8666.0727 | 8944.6751
363687 | 0 | 242.131 | TRUE | 1220 | Non-CBSA East North Central | 5A | 5A | Hour0 | 3 | Cold | None | None | East North Central | East North Central | Midwest | Not in a census Place | Electric, 120% Usage | Standard, 120% Usage | Yes | Electric, 120% Usage | 76F | No | 0F | None | Not Applicable | G2601570 | G2601570, G26001600 | None | None | 20 ft^2 | Fiberglass | 0% Leakage, Uninsulated | 2 ft | None | data/cambium/LRMER_MidCase_15_2025start,data/cambium/LRMER_LowRECost_15_2025start,data/cambium/LRMER_95DecarbBy2035_15_2025start,data/cambium/LRMER_LowRECost_25_2025start | kg/MWh,kg/MWh,kg/MWh,kg/MWh | /lib/resources/data/cambium/LRMER_MidCase_15_2025start/RFCMc.csv,/lib/resources/data/cambium/LRMER_LowRECost_15_2025start/RFCMc.csv,/lib/resources/data/cambium/LRMER_95DecarbBy2035_15_2025start/RFCMc.csv,/lib/resources/data/cambium/LRMER_LowRECost_25_2025start/RFCMc.csv | lb/MBtu,lb/MBtu,lb/MBtu,lb/MBtu | 195.9,195.9,195.9,195.9 | 147.3,147.3,147.3,147.3 | 177.8,177.8,177.8,177.8 | LRMER_MidCase_15_2025start,LRMER_LowRECost_15_2025start,LRMER_95DecarbBy2035_15_2025start,LRMER_LowRECost_25_2025start | CO2e,CO2e,CO2e,CO2e | 200.0,200.0,200.0,200.0 | 300-400% | RFCMc | Vented Attic | None | None | None | None | None | Single-Family Detached | Single-Family Detached | Single-Family Detached | 1000-1499 | 0-1499 | Heated Basement | None | 1 | 1 | <8 | Brick, Medium/Dark | Wood Frame | No | Fuel Oil | 65F | No | 0F | None | No Exterior Use | Uninsulated | 200% Usage | AC, SEER 13 | 100% Conditioned | Central AC | Yes | None | No | Fuel Furnace, 80% AFUE | Ducted Heating | Fuel Oil Fuel Furnace | None | None | None | No | None | None | None | None | 50000-59999 | 40000-59999 | 40000-59999 | 15 ACH50 | R-7 | Uninsulated | Uninsulated | Uninsulated | Unfinished, Uninsulated | None | Wood Stud, Uninsulated | Summer = 0.7, Winter = 0.85 | MISO | 100% CFL | 100% Usage | 100% Usage | CR04 | None | None | EF 12, National Average | None | None | None | None | None | None | None | None | Cooling Season, 7 days/wk | Left/Right at 15ft | 2 | West | None | 200% | 85% | G26001600 | Not/partially in metro area | None | None | No | Hour23 | 103 | EF 17.6, 100% Usage | Metal, Dark | Stochastic | 1 | 1 | 2018 | 31 | 12 | 15 | None | MI | Owner | 1 | High | Occupied | 1950s | 1940-59 | Electric Standard | Electricity | Yes | Flint Bishop Intl | 42.97 | -83.75 | F30 B30 L30 R30 | Triple, Low-E, Non-metal, Air, L-Gain | 0 | 0 |  | 915.261 | 2.5582 |  | 34.2893 | 0.095841 |  | 361.6497 | 1.0108 |  | 1436.3413 | 4.0147 |  | 0 | 0 |  | 319.7405 | 0.8937 |  | 531.6309 | 1.486 |  | 0 | 0 | 0 | 0 | 4798.4526 | 40.1507 | 0.11222 |  | 0 | 491.1871 | 1.3729 |  | 21.9803 | 0.061437 |  | 3581.6215 | 10.0109 |  | 0 | 0 | 0 | 486.498 | 1.3598 |  | 434.0383 | 1.2132 |  | 0 | 0 | 20929.0843 | 0 | 0 | 0 | 0 | 0 | 0 | 0 |  | 0 | 0 | 0 |  | 0 | 0 | 0 | 0 |  | 0 | 0 | 0 | 0 | 0 | 34381.6326 | 34381.6326 | 96.0995 |  | 13452.5483 | 13452.5483 | 20929.0843 | 0 | 0 | 2406.3592 | 6345.6661 | 0 | 0 | 5400.7719 | 6345.6661 | 0 | 0 | 5107.1725 | 6345.6661 | 0 | 0 | 5638.8177 | 6345.6661 | 0 | 0 | 8752.0253 | 11746.438 | 11452.8386 | 11984.4838
363725 | 0 | 242.131 | TRUE | 1220 | Non-CBSA East North Central | 7A | 7A | Hour18 | 2 | Very Cold | None | Standard Efficiency | East North Central | East North Central | Midwest | Not in a census Place | Electric, 100% Usage | EnergyStar, 100% Usage | Yes | Propane, 100% Usage | 68F | Yes | 5F | Day Setup and Night Setback +1h | Not Applicable | G2600330 | G2600330, G26000200 | None | None | 20 ft^2 | Fiberglass | None | 2 ft | None | data/cambium/LRMER_MidCase_15_2025start,data/cambium/LRMER_LowRECost_15_2025start,data/cambium/LRMER_95DecarbBy2035_15_2025start,data/cambium/LRMER_LowRECost_25_2025start | kg/MWh,kg/MWh,kg/MWh,kg/MWh | /lib/resources/data/cambium/LRMER_MidCase_15_2025start/RFCMc.csv,/lib/resources/data/cambium/LRMER_LowRECost_15_2025start/RFCMc.csv,/lib/resources/data/cambium/LRMER_95DecarbBy2035_15_2025start/RFCMc.csv,/lib/resources/data/cambium/LRMER_LowRECost_25_2025start/RFCMc.csv | lb/MBtu,lb/MBtu,lb/MBtu,lb/MBtu | 195.9,195.9,195.9,195.9 | 147.3,147.3,147.3,147.3 | 177.8,177.8,177.8,177.8 | LRMER_MidCase_15_2025start,LRMER_LowRECost_15_2025start,LRMER_95DecarbBy2035_15_2025start,LRMER_LowRECost_25_2025start | CO2e,CO2e,CO2e,CO2e | 200.0,200.0,200.0,200.0 | 300-400% | RFCMc | Vented Attic | None | None | None | None | None | Mobile Home | Mobile Home | Mobile Home | 1000-1499 | 0-1499 | Ambient | None | 1 | 1 | <8 | Wood, Medium/Dark | Wood Frame | No | Other Fuel | 70F | Yes | 6F | Day and Night -3h | No Exterior Use | Uninsulated | 100% Usage | None | None | None | No | None | No | Other | Non-Ducted Heating | None | None | None | None | No | None | None | None | None | 50000-59999 | 40000-59999 | 40000-59999 | 25 ACH50 | R-38 | Uninsulated | None | None | Unfinished, Uninsulated | None | Wood Stud, Uninsulated | Summer = 0.7, Winter = 0.85 | MISO | 100% LED | 100% Usage | 100% Usage | CR04 | None | None | None | None | None | None | None | None | None | None | None | Cooling Season, 7 days/wk | Left/Right at 15ft | 2 | West | None | 100% | 94% | G26000200 | Not/partially in metro area | None | None | No | Hour10 | 103 | EF 17.6, 100% Usage | Metal, Dark | Stochastic | 1 | 1 | 2018 | 31 | 12 | 15 | None | MI | Owner | 1 | Medium | Occupied | 1960s | 1960-79 | Propane Standard | Propane | Yes | Sault Ste Marie | 46.47 | -84.37 | F15 B15 L15 R15 | Double, Clear, Non-metal, Air | 27.2556 | 0.076182 |  | 400.042 | 1.1182 |  | 23.4457 | 0.065533 |  | 0 | 0 |  | 0 | 0 |  | 0 | 0 |  | 0 | 0 |  | 0 | 0 |  | 0 | 0 | 0 | 0 | 0 | 26.9625 | 0.075363 |  | 0 | 375.131 | 1.0485 |  | 16.412 | 0.045873 |  | 1980.5743 | 5.5359 |  | 0 | 0 | 0 | 27.8418 | 0.07782 |  | 434.0383 | 1.2132 |  | 0 | 0 | 0 | 0 | 0 | 0 | 0 | 0 | 0 | 0 |  | 0 | 0 | 0 |  | 0 | 0 | 0 | 0 |  | 0 | 0 | 0 | 5011.8084 | 813.5653 | 9136.7837 | 9136.7837 | 25.5381 |  | 3311.41 | 3311.41 | 0 | 0 | 5825.3737 | 588.5297 | 0 | 0 | 1603.0635 | 1333.3652 | 0 | 0 | 1603.0635 | 1253.0811 | 0 | 0 | 1603.0635 | 1390.4035 | 0 | 0 | 1603.0635 | 2191.5932 | 2936.4286 | 2856.1446 | 2993.467
363736 | 0 | 242.131 | TRUE | 2176 | Non-CBSA East North Central | 5A | 5A | Hour1 | 4 | Cold | None | Standard Efficiency | East North Central | East North Central | Midwest | Not in a census Place | Gas, 100% Usage | Standard, 100% Usage | Yes | Electric, 100% Usage | 70F | No | 0F | None | Not Applicable | G2601110 | G2601110, G26001400 | None | None | 20 ft^2 | Fiberglass | 10% Leakage, R-4 | 2 ft | None | data/cambium/LRMER_MidCase_15_2025start,data/cambium/LRMER_LowRECost_15_2025start,data/cambium/LRMER_95DecarbBy2035_15_2025start,data/cambium/LRMER_LowRECost_25_2025start | kg/MWh,kg/MWh,kg/MWh,kg/MWh | /lib/resources/data/cambium/LRMER_MidCase_15_2025start/RFCMc.csv,/lib/resources/data/cambium/LRMER_LowRECost_15_2025start/RFCMc.csv,/lib/resources/data/cambium/LRMER_95DecarbBy2035_15_2025start/RFCMc.csv,/lib/resources/data/cambium/LRMER_LowRECost_25_2025start/RFCMc.csv | lb/MBtu,lb/MBtu,lb/MBtu,lb/MBtu | 195.9,195.9,195.9,195.9 | 147.3,147.3,147.3,147.3 | 177.8,177.8,177.8,177.8 | LRMER_MidCase_15_2025start,LRMER_LowRECost_15_2025start,LRMER_95DecarbBy2035_15_2025start,LRMER_LowRECost_25_2025start | CO2e,CO2e,CO2e,CO2e | 200.0,200.0,200.0,200.0 | 200-300% | RFCMc | Vented Attic | None | None | None | None | None | Single-Family Detached | Single-Family Detached | Single-Family Detached | 2000-2499 | 1500-2499 | Slab | None | 2 | 2 | <8 | Vinyl, Light | Brick | No | Natural Gas | 70F | Yes | 6F | Day and Night +5h | No Exterior Use | Uninsulated | 100% Usage | AC, SEER 13 | 100% Conditioned | Central AC | Yes | None | No | Fuel Furnace, 80% AFUE | Ducted Heating | Natural Gas Fuel Furnace | None | None | None | No | None | None | None | None | 45000-49999 | 40000-59999 | 40000-59999 | 10 ACH50 | R-49 | None | None | None | Unfinished, Uninsulated | 2ft R10 Perimeter, Vertical | Brick, 12-in, 3-wythe, R-19 | Summer = 0.7, Winter = 0.85 | MISO | 100% Incandescent | 100% Usage | 100% Usage | CR04 | None | None | None | None | None | None | None | Has Pool | None | 1.0 HP Pump | None | Cooling Season, 7 days/wk | Left/Right at 15ft | 2 | South | None | 100% | 85% | G26001400 | In metro area, not/partially in principal city | None | None | No | Hour18 | 103 | EF 19.9, 100% Usage | Asphalt Shingles, Medium | Stochastic | 1 | 1 | 2018 | 31 | 12 | 15 | None | MI | Owner | 1 | Medium | Occupied | 1990s | 1980-99 | Natural Gas Standard | Natural Gas | Yes | Mbs Intl | 43.53 | -84.08 | F12 B12 L12 R12 | Double, Clear, Non-metal, Air | 67.9925 | 0.10655 |  | 68.2856 | 0.10701 |  | 28.4279 | 0.044549 |  | 327.9465 | 0.51392 |  | 2350.1369 | 3.6829 |  | 0 | 0 |  | 0 | 0 |  | 655.8931 | 1.0278 |  | 0 | 0 | 0 | 0 | 0 | 208.6666 | 0.327 |  | 0 | 2355.9983 | 3.6921 |  | 21.9803 | 0.034445 |  | 2034.4994 | 3.1883 |  | 0 | 2135.3158 | 0 | 405.6104 | 0.63563 |  | 400.042 | 0.6269 |  | 0 | 0 | 0 | 0 | 905.8827 | 0 | 0 | 0 | 25895.1736 | 40.5802 |  | 0 | 4509.7776 | 7.0673 |  | 0 | 0 | 0 | 0 |  | 0 | 0 | 0 | 0 | 0 | 42371.6292 | 42371.6292 | 66.4004 |  | 11060.7953 | 11060.7953 | 0 | 31310.8339 | 0 | 1953.5153 | 0 | 7138.2235 | 0 | 4391.2636 | 0 | 7138.2235 | 0 | 4193.0736 | 0 | 7138.2235 | 0 | 4547.7806 | 0 | 7138.2235 | 0 | 9091.7388 | 11529.4871 | 11331.2971 | 11686.0041
363748 | 0 | 242.131 | TRUE | 1220 | Non-CBSA East North Central | 5A | 5A | Hour11 | 2 | Cold | None | None | East North Central | East North Central | Midwest | Not in a census Place | Propane, 100% Usage | EnergyStar, 100% Usage | Yes | Electric, 100% Usage | 72F | No | 0F | None | Not Applicable | G2600050 | G2600050, G26000900 | None | 290 Rated kWh, 100% Usage | 20 ft^2 | Fiberglass | None | 2 ft | None | data/cambium/LRMER_MidCase_15_2025start,data/cambium/LRMER_LowRECost_15_2025start,data/cambium/LRMER_95DecarbBy2035_15_2025start,data/cambium/LRMER_LowRECost_25_2025start | kg/MWh,kg/MWh,kg/MWh,kg/MWh | /lib/resources/data/cambium/LRMER_MidCase_15_2025start/RFCMc.csv,/lib/resources/data/cambium/LRMER_LowRECost_15_2025start/RFCMc.csv,/lib/resources/data/cambium/LRMER_95DecarbBy2035_15_2025start/RFCMc.csv,/lib/resources/data/cambium/LRMER_LowRECost_25_2025start/RFCMc.csv | lb/MBtu,lb/MBtu,lb/MBtu,lb/MBtu | 195.9,195.9,195.9,195.9 | 147.3,147.3,147.3,147.3 | 177.8,177.8,177.8,177.8 | LRMER_MidCase_15_2025start,LRMER_LowRECost_15_2025start,LRMER_95DecarbBy2035_15_2025start,LRMER_LowRECost_25_2025start | CO2e,CO2e,CO2e,CO2e | 200.0,200.0,200.0,200.0 | 200-300% | RFCMc | Vented Attic | None | None | None | None | None | Single-Family Detached | Single-Family Detached | Single-Family Detached | 1000-1499 | 0-1499 | Unheated Basement | None | 1 | 1 | <8 | Vinyl, Light | Brick | No | Propane | 68F | Yes | 6F | Night -1h | No Exterior Use | Uninsulated | 100% Usage | Room AC, EER 10.7 | 40% Conditioned | Room AC | No | None | No | Fuel Wall/Floor Furnace, 68% AFUE | Non-Ducted Heating | Propane Fuel Wall/Floor Furnace | None | None | None | No | None | None | None | None | 30000-34999 | 20000-39999 | 20000-39999 | 10 ACH50 | R-30 | Uninsulated | Uninsulated | Uninsulated | Unfinished, Uninsulated | None | Brick, 12-in, 3-wythe, Uninsulated | Summer = 0.7, Winter = 0.85 | MISO | 100% Incandescent | 100% Usage | 100% Usage | CR04 | None | None | None | None | None | None | None | Has Pool | None | 1.0 HP Pump | None | Cooling Season, 7 days/wk | Left/Right at 15ft | 1 | Southwest | None | 100% | 85% | G26000900 | Not/partially in metro area | None | None | No | Hour18 | 103 | EF 6.7, 100% Usage | Composition Shingles | Stochastic | 1 | 1 | 2018 | 31 | 12 | 15 | None | MI | Owner | 1 | Medium | Occupied | 1960s | 1960-79 | Electric Standard | Electricity | Yes | Tulip City | 42.75 | -86.1 | F12 B12 L12 R12 | Double, Low-E, Non-metal, Air, M-Gain | 0 | 0 |  | 24.618 | 0.068809 |  | 16.1189 | 0.045054 |  | 0 | 0 |  | 654.1346 | 1.8284 |  | 56.5627 | 0.1581 |  | 0 | 0 |  | 0 | 0 |  | 0 | 0 | 0 | 0 | 1410.258 | 160.896 | 0.44972 |  | 0 | 1535.3993 | 4.2916 |  | 16.412 | 0.045873 |  | 1538.33 | 4.2998 |  | 0 | 1534.2271 | 0 | 339.6694 | 0.9494 |  | 1356.0398 | 3.7902 |  | 0 | 0 | 0 | 0 | 0 | 0 | 0 | 0 | 0 | 0 |  | 0 | 0 | 0 |  | 0 | 0 | 0 | 0 |  | 327.3604 | 0 | 19343.8629 | 0 | 0 | 28313.8891 | 28313.8891 | 79.1396 |  | 8642.6659 | 8642.6659 | 0 | 0 | 19671.2233 | 1516.2332 | 0 | 0 | 5413.2317 | 3445.9712 | 0 | 0 | 5413.2317 | 3270.8342 | 0 | 0 | 5413.2317 | 3556.9516 | 0 | 0 | 5413.2317 | 6929.4649 | 8859.2028 | 8684.0658 | 8970.1833
363765 | 0 | 242.131 | TRUE | 8194 | CBSA Detroit-Warren-Dearborn, MI | 5A | 5A | Hour5 | 4 | Cold | None | Standard Efficiency | East North Central | East North Central | Midwest | MI, Warren | Gas, 100% Usage | Standard, 100% Usage | Yes | Gas, 100% Usage | 76F | No | 0F | None | Not Applicable | G2600990 | G2600990, G26003006 | None | None | 20 ft^2 | Fiberglass | 20% Leakage, Uninsulated | 2 ft | None | data/cambium/LRMER_MidCase_15_2025start,data/cambium/LRMER_LowRECost_15_2025start,data/cambium/LRMER_95DecarbBy2035_15_2025start,data/cambium/LRMER_LowRECost_25_2025start | kg/MWh,kg/MWh,kg/MWh,kg/MWh | /lib/resources/data/cambium/LRMER_MidCase_15_2025start/RFCMc.csv,/lib/resources/data/cambium/LRMER_LowRECost_15_2025start/RFCMc.csv,/lib/resources/data/cambium/LRMER_95DecarbBy2035_15_2025start/RFCMc.csv,/lib/resources/data/cambium/LRMER_LowRECost_25_2025start/RFCMc.csv | lb/MBtu,lb/MBtu,lb/MBtu,lb/MBtu | 195.9,195.9,195.9,195.9 | 147.3,147.3,147.3,147.3 | 177.8,177.8,177.8,177.8 | LRMER_MidCase_15_2025start,LRMER_LowRECost_15_2025start,LRMER_95DecarbBy2035_15_2025start,LRMER_LowRECost_25_2025start | CO2e,CO2e,CO2e,CO2e | 200.0,200.0,200.0,200.0 | 100-150% | RFCMc | Vented Attic | None | None | None | None | None | Single-Family Detached | Single-Family Detached | Single-Family Detached | 4000+ | 4000+ | Unheated Basement | 2 Car | 2 | 2 | <8 | None | Brick | No | Natural Gas | 68F | Yes | 6F | Day and Night +5h | No Exterior Use | Uninsulated | 100% Usage | AC, SEER 8 | 80% Conditioned | Central AC | Yes | None | No | Fuel Furnace, 92.5% AFUE | Ducted Heating | Natural Gas Fuel Furnace | None | None | None | No | None | None | None | None | 45000-49999 | 40000-59999 | 40000-59999 | 4 ACH50 | R-13 | Uninsulated | Uninsulated | Uninsulated | Unfinished, Uninsulated | None | Brick, 12-in, 3-wythe, Uninsulated | Summer = 0.7, Winter = 0.85 | MISO | 100% LED | 100% Usage | 100% Usage | CR04 | None | EF 15.9 | None | None | None | None | None | None | None | None | None | Cooling Season, 7 days/wk | Left/Right at 15ft | 6 | Northwest | None | 100% | 85% | G26003006 | In metro area, not/partially in principal city | None | None | No | Hour13 | 103 | EF 15.9, 100% Usage | Asphalt Shingles, Medium | Stochastic | 1 | 1 | 2018 | 31 | 12 | 15 | None | MI | Owner | 1 | Medium | Occupied | 1960s | 1960-79 | Natural Gas Standard | Natural Gas | Yes | Selfridge Angb | 42.6 | -82.83 | F12 B12 L12 R12 | Double, Clear, Non-metal, Air | 67.9925 | 0.028296 |  | 152.9831 | 0.063665 |  | 64.1826 | 0.02671 |  | 243.249 | 0.10123 |  | 4803.1418 | 1.9989 |  | 0 | 0 |  | 0 | 0 |  | 1646.1802 | 0.68507 |  | 0 | 0 | 0 | 0 | 0 | 84.9906 | 0.03537 |  | 16.7051 | 1837.8487 | 0.76484 |  | 21.9803 | 0.0091473 |  | 4578.6493 | 1.9054 |  | 0 | 0 | 0 | 46.0122 | 0.019148 |  | 960.1008 | 0.39955 |  | 0 | 0 | 0 | 0 | 2031.8617 | 0 | 0 | 0 | 75163.0581 | 31.2797 |  | 0 | 9249.616 | 3.8493 |  | 0 | 0 | 1348.42 | 0.56116 |  | 0 | 0 | 0 | 0 | 0 | 102316.6789 | 102316.6789 | 42.5799 |  | 14523.723 | 14523.723 | 0 | 87792.9559 | 0 | 2674.8841 | 0 | 20015.0033 | 0 | 5886.3603 | 0 | 20015.0033 | 0 | 5628.3846 | 0 | 20015.0033 | 0 | 6107.6566 | 0 | 20015.0033 | 0 | 22689.8874 | 25901.3635 | 25643.3879 | 26122.6599
363778 | 0 | 242.131 | TRUE | 1690 | CBSA Detroit-Warren-Dearborn, MI | 5A | 5A | Hour18 | 3 | Cold | None | Standard Efficiency | East North Central | East North Central | Midwest | MI, Lincoln Park | Gas, 100% Usage | EnergyStar, 100% Usage | Yes | Electric, 100% Usage | 70F | Yes | 9F | Day and Night Setup -4h | Not Applicable | G2601630 | G2601630, G26003207 | None | None | 20 ft^2 | Fiberglass | 0% Leakage, Uninsulated | 2 ft | None | data/cambium/LRMER_MidCase_15_2025start,data/cambium/LRMER_LowRECost_15_2025start,data/cambium/LRMER_95DecarbBy2035_15_2025start,data/cambium/LRMER_LowRECost_25_2025start | kg/MWh,kg/MWh,kg/MWh,kg/MWh | /lib/resources/data/cambium/LRMER_MidCase_15_2025start/RFCMc.csv,/lib/resources/data/cambium/LRMER_LowRECost_15_2025start/RFCMc.csv,/lib/resources/data/cambium/LRMER_95DecarbBy2035_15_2025start/RFCMc.csv,/lib/resources/data/cambium/LRMER_LowRECost_25_2025start/RFCMc.csv | lb/MBtu,lb/MBtu,lb/MBtu,lb/MBtu | 195.9,195.9,195.9,195.9 | 147.3,147.3,147.3,147.3 | 177.8,177.8,177.8,177.8 | LRMER_MidCase_15_2025start,LRMER_LowRECost_15_2025start,LRMER_95DecarbBy2035_15_2025start,LRMER_LowRECost_25_2025start | CO2e,CO2e,CO2e,CO2e | 200.0,200.0,200.0,200.0 | 400%+ | RFCMc | Vented Attic | None | None | None | None | None | Single-Family Detached | Single-Family Detached | Single-Family Detached | 1500-1999 | 1500-2499 | Heated Basement | 2 Car | 2 | 2 | <8 | Vinyl, Light | Brick | No | Natural Gas | 68F | No | 0F | None | No Exterior Use | Uninsulated | 100% Usage | AC, SEER 15 | 80% Conditioned | Central AC | Yes | None | No | Fuel Furnace, 80% AFUE | Ducted Heating | Natural Gas Fuel Furnace | None | None | None | No | None | None | None | None | 120000-139999 | 120000-139999 | 100000-149999 | 6 ACH50 | R-38 | Uninsulated | Wall R-10, Exterior | R-10, Exterior | Unfinished, Uninsulated | None | Brick, 12-in, 3-wythe, R-11 | Summer = 0.7, Winter = 0.85 | MISO | 100% LED | 100% Usage | 100% Usage | CR04 | None | EF 19.9 | None | None | None | None | None | None | None | None | None | Cooling Season, 7 days/wk | Left/Right at 15ft | 2 | East | None | 100% | 85% | G26003207 | In metro area, not/partially in principal city | None | None | No | Hour8 | 103 | EF 17.6, 100% Usage | Asphalt Shingles, Medium | Stochastic | 1 | 1 | 2018 | 31 | 12 | 15 | None | MI | Owner | 1 | Medium | Occupied | 2000s | 2000-09 | Natural Gas Standard | Natural Gas | Yes | Detroit Metropolita | 42.22 | -83.35 | F9 B9 L9 R9 | Double, Low-E, Non-metal, Air, M-Gain | 67.9925 | 0.13719 |  | 35.7547 | 0.072144 |  | 23.4457 | 0.047308 |  | 206.029 | 0.41572 |  | 888.0053 | 1.7918 |  | 0 | 0 |  | 0 | 0 |  | 390.9568 | 0.78885 |  | 0 | 0 | 0 | 0 | 0 | 30.7725 | 0.062091 |  | 16.7051 | 473.6028 | 0.95561 |  | 21.9803 | 0.044351 |  | 1910.5303 | 3.855 |  | 0 | 0 | 0 | 405.6104 | 0.81842 |  | 817.9614 | 1.6504 |  | 0 | 0 | 0 | 0 | 475.0682 | 0 | 0 | 0 | 15445.1385 | 31.1645 |  | 0 | 4044.6738 | 8.1611 |  | 0 | 0 | 0 | 0 |  | 0 | 0 | 0 | 0 | 0 | 25254.2272 | 25254.2272 | 50.9568 |  | 5289.3467 | 5289.3467 | 0 | 19964.8805 | 0 | 943.8314 | 0 | 4551.5799 | 0 | 2124.7895 | 0 | 4551.5799 | 0 | 2012.1557 | 0 | 4551.5799 | 0 | 2198.3064 | 0 | 4551.5799 | 0 | 5495.4113 | 6676.3694 | 6563.7356 | 6749.8863
363828 | 0 | 242.131 | TRUE | 2176 | Non-CBSA East North Central | 5A | 5A | Hour13 | 4 | Cold | None | Standard Efficiency | East North Central | East North Central | Midwest | In another census Place | Electric, 80% Usage | Standard, 80% Usage | Yes | Electric, 80% Usage | 72F | No | 0F | None | Not Applicable | G2600150 | G2600150, G26002000 | None | 290 Rated kWh, 80% Usage | 20 ft^2 | Fiberglass | 20% Leakage, R-4 | 2 ft | None | data/cambium/LRMER_MidCase_15_2025start,data/cambium/LRMER_LowRECost_15_2025start,data/cambium/LRMER_95DecarbBy2035_15_2025start,data/cambium/LRMER_LowRECost_25_2025start | kg/MWh,kg/MWh,kg/MWh,kg/MWh | /lib/resources/data/cambium/LRMER_MidCase_15_2025start/RFCMc.csv,/lib/resources/data/cambium/LRMER_LowRECost_15_2025start/RFCMc.csv,/lib/resources/data/cambium/LRMER_95DecarbBy2035_15_2025start/RFCMc.csv,/lib/resources/data/cambium/LRMER_LowRECost_25_2025start/RFCMc.csv | lb/MBtu,lb/MBtu,lb/MBtu,lb/MBtu | 195.9,195.9,195.9,195.9 | 147.3,147.3,147.3,147.3 | 177.8,177.8,177.8,177.8 | LRMER_MidCase_15_2025start,LRMER_LowRECost_15_2025start,LRMER_95DecarbBy2035_15_2025start,LRMER_LowRECost_25_2025start | CO2e,CO2e,CO2e,CO2e | 200.0,200.0,200.0,200.0 | 300-400% | RFCMc | Vented Attic | None | None | None | None | None | Single-Family Detached | Single-Family Detached | Single-Family Detached | 2000-2499 | 1500-2499 | Slab | None | 2 | 2 | <8 | Vinyl, Light | Brick | No | Natural Gas | 75F | Yes | 3F | Day -1h | No Exterior Use | Uninsulated | 50% Usage | AC, SEER 13 | 100% Conditioned | Central AC | Yes | None | No | Fuel Furnace, 80% AFUE | Ducted Heating | Natural Gas Fuel Furnace | None | None | None | No | None | None | None | None | 50000-59999 | 40000-59999 | 40000-59999 | 8 ACH50 | R-19 | None | None | None | Unfinished, Uninsulated | 2ft R10 Under, Horizontal | Brick, 12-in, 3-wythe, R-11 | Summer = 0.7, Winter = 0.85 | MISO | 100% Incandescent | 100% Usage | 100% Usage | CR04 | None | EF 10.5 | None | None | None | None | None | None | None | None | None | Cooling Season, 7 days/wk | Left/Right at 15ft | 2 | East | None | 50% | 85% | G26002000 | In metro area, not/partially in principal city | None | None | No | Hour17 | 103 | EF 17.6, 100% Usage | Composition Shingles | Stochastic | 1 | 1 | 2018 | 31 | 12 | 15 | None | MI | Owner | 1 | Low | Occupied | 1980s | 1980-99 | Natural Gas Standard | Natural Gas | Yes | W K Kellogg | 42.31 | -85.25 | F9 B9 L9 R9 | Double, Clear, Non-metal, Air | 67.9925 | 0.10655 |  | 610.174 | 0.9562 |  | 22.8595 | 0.035823 |  | 676.115 | 1.0595 |  | 2351.3092 | 3.6847 |  | 72.9747 | 0.11436 |  | 0 | 0 |  | 909.1065 | 1.4247 |  | 0 | 0 | 0 | 0 | 0 | 208.6666 | 0.327 |  | 0 | 2355.9983 | 3.6921 |  | 21.9803 | 0.034445 |  | 1017.2497 | 1.5941 |  | 0 | 0 | 0 | 324.4297 | 0.50841 |  | 1160.8545 | 1.8192 |  | 0 | 0 | 0 | 0 | 0 | 0 | 0 | 0 | 36847.5326 | 57.7436 |  | 0 | 3025.9588 | 4.742 |  | 0 | 0 | 0 | 0 |  | 0 | 0 | 0 | 0 | 0 | 49673.4949 | 49673.4949 | 77.8431 |  | 9800.2966 | 9800.2966 | 0 | 39873.1983 | 0 | 1760.2881 | 0 | 9090.2855 | 0 | 3927.5525 | 0 | 9090.2855 | 0 | 3749.5655 | 0 | 9090.2855 | 0 | 4087.0918 | 0 | 9090.2855 | 0 | 10850.5736 | 13017.8379 | 12839.851 | 13177.3773
363874 | 0 | 242.131 | TRUE | 885 | CBSA Detroit-Warren-Dearborn, MI | 5A | 5A | Hour1 | 1 | Cold | None | None | East North Central | East North Central | Midwest | MI, Detroit | Gas, 80% Usage | EnergyStar, 80% Usage | Yes | Electric, 80% Usage | 75F | No | 0F | None | Not Applicable | G2601630 | G2601630, G26003208 | None | None | 20 ft^2 | Fiberglass | 20% Leakage, Uninsulated | 2 ft | None | data/cambium/LRMER_MidCase_15_2025start,data/cambium/LRMER_LowRECost_15_2025start,data/cambium/LRMER_95DecarbBy2035_15_2025start,data/cambium/LRMER_LowRECost_25_2025start | kg/MWh,kg/MWh,kg/MWh,kg/MWh | /lib/resources/data/cambium/LRMER_MidCase_15_2025start/RFCMc.csv,/lib/resources/data/cambium/LRMER_LowRECost_15_2025start/RFCMc.csv,/lib/resources/data/cambium/LRMER_95DecarbBy2035_15_2025start/RFCMc.csv,/lib/resources/data/cambium/LRMER_LowRECost_25_2025start/RFCMc.csv | lb/MBtu,lb/MBtu,lb/MBtu,lb/MBtu | 195.9,195.9,195.9,195.9 | 147.3,147.3,147.3,147.3 | 177.8,177.8,177.8,177.8 | LRMER_MidCase_15_2025start,LRMER_LowRECost_15_2025start,LRMER_95DecarbBy2035_15_2025start,LRMER_LowRECost_25_2025start | CO2e,CO2e,CO2e,CO2e | 200.0,200.0,200.0,200.0 | 400%+ | RFCMc | Vented Attic | None | None | None | None | None | Single-Family Detached | Single-Family Detached | Single-Family Detached | 750-999 | 0-1499 | Unheated Basement | None | 2 | 2 | <8 | None | Brick | No | Natural Gas | 70F | Yes | 3F | Night -4h | No Exterior Use | Uninsulated | 50% Usage | AC, SEER 10 | 100% Conditioned | Central AC | Yes | None | No | Fuel Furnace, 76% AFUE | Ducted Heating | Natural Gas Fuel Furnace | None | None | None | No | None | None | None | None | 50000-59999 | 40000-59999 | 40000-59999 | 40 ACH50 | R-13 | Uninsulated | Uninsulated | Uninsulated | Unfinished, Uninsulated | None | Brick, 12-in, 3-wythe, Uninsulated | Summer = 0.7, Winter = 0.85 | MISO | 100% Incandescent | 100% Usage | 100% Usage | CR04 | None | None | EF 12, National Average | None | None | None | None | None | None | None | None | Cooling Season, 7 days/wk | Left/Right at 15ft | 1 | Northeast | None | 50% | 85% | G26003208 | In metro area, principal city | None | None | No | Hour17 | 103 | EF 17.6, 100% Usage | Composition Shingles | Stochastic | 1 | 1 | 2018 | 31 | 12 | 15 | None | MI | Renter | 1 | Low | Occupied | 1950s | 1940-59 | Natural Gas Premium | Natural Gas | Yes | Detroit Metropolita | 42.22 | -83.35 | F12 B12 L12 R12 | Double, Clear, Metal, Air, Exterior Clear Storm | 0 | 0 |  | 19.6358 | 0.075659 |  | 12.8951 | 0.049686 |  | 138.0365 | 0.53187 |  | 2111.284 | 8.135 |  | 0 | 0 |  | 319.7405 | 1.232 |  | 1022.2319 | 3.9388 |  | 0 | 0 | 0 | 0 | 0 | 144.191 | 0.55558 |  | 0 | 1247.8966 | 4.8083 |  | 16.412 | 0.063237 |  | 726.5232 | 2.7994 |  | 0 | 0 | 0 | 271.6769 | 1.0468 |  | 434.0383 | 1.6724 |  | 0 | 0 | 0 | 0 | 262.0055 | 0 | 0 | 0 | 42516.1132 | 163.8191 |  | 0 | 1361.3151 | 5.2453 |  | 0 | 0 | 0 | 0 |  | 0 | 0 | 0 | 0 | 0 | 50604.2886 | 50604.2886 | 194.9838 |  | 6464.8547 | 6464.8547 | 0 | 44139.4339 | 0 | 1185.5063 | 0 | 10062.9014 | 0 | 2620.4108 | 0 | 10062.9014 | 0 | 2493.5928 | 0 | 10062.9014 | 0 | 2731.5591 | 0 | 10062.9014 | 0 | 11248.4077 | 12683.3122 | 12556.4941 | 12794.4605
363900 | 0 | 242.131 | TRUE | 1138 | CBSA Detroit-Warren-Dearborn, MI | 5A | 5A | Hour1 | 2 | Cold | None | Standard Efficiency | East North Central | East North Central | Midwest | MI, Southfield | None | None | None | Gas, 100% Usage | 68F | No | 0F | None | Double-Loaded Interior | G2601250 | G2601250, G26002907 | None | 290 Rated kWh, 100% Usage | 20 ft^2 | Fiberglass | 30% Leakage, Uninsulated | 2 ft | None | data/cambium/LRMER_MidCase_15_2025start,data/cambium/LRMER_LowRECost_15_2025start,data/cambium/LRMER_95DecarbBy2035_15_2025start,data/cambium/LRMER_LowRECost_25_2025start | kg/MWh,kg/MWh,kg/MWh,kg/MWh | /lib/resources/data/cambium/LRMER_MidCase_15_2025start/RFCMc.csv,/lib/resources/data/cambium/LRMER_LowRECost_15_2025start/RFCMc.csv,/lib/resources/data/cambium/LRMER_95DecarbBy2035_15_2025start/RFCMc.csv,/lib/resources/data/cambium/LRMER_LowRECost_25_2025start/RFCMc.csv | lb/MBtu,lb/MBtu,lb/MBtu,lb/MBtu | 195.9,195.9,195.9,195.9 | 147.3,147.3,147.3,147.3 | 177.8,177.8,177.8,177.8 | LRMER_MidCase_15_2025start,LRMER_LowRECost_15_2025start,LRMER_95DecarbBy2035_15_2025start,LRMER_LowRECost_25_2025start | CO2e,CO2e,CO2e,CO2e | 200.0,200.0,200.0,200.0 | 150-200% | RFCMc | None | Right | None | Bottom | 7 | None | 5 to 9 Unit | Multifamily with 5+ units, 1-3 stories | Multi-Family with 5+ Units | 1000-1499 | 0-1499 | Unheated Basement | None | 3 | 3 | <8 | None | Brick | No | Natural Gas | 70F | No | 0F | None | No Exterior Use | Uninsulated | 100% Usage | None | None | None | Yes | None | No | Fuel Furnace, 76% AFUE | Ducted Heating | Natural Gas Fuel Furnace | None | None | None | No | None | None | None | None | 50000-59999 | 40000-59999 | 40000-59999 | 25 ACH50 | None | Uninsulated | Uninsulated | Uninsulated | Finished, R-13 | None | Brick, 12-in, 3-wythe, R-11 | Summer = 0.7, Winter = 0.85 | MISO | 100% Incandescent | 100% Usage | 100% Usage | CR04 | None | None | None | None | None | None | None | None | None | None | None | Cooling Season, 7 days/wk | 12 | 4 | Southwest | None | 100% | 89% | G26002907 | In metro area, not/partially in principal city | None | None | None | Hour12 | 103 | EF 10.5, 100% Usage | Asphalt Shingles, Medium | Stochastic | 1 | 1 | 2018 | 31 | 12 | 15 | None | MI | Renter | 1 | Medium | Occupied | 1980s | 1980-99 | Natural Gas Standard | Natural Gas | Yes | Oakland Co Intl | 42.67 | -83.42 | F18 B18 L18 R18 | Double, Clear, Non-metal, Air | 67.9925 | 0.20374 |  | 0 | 0 |  | 0 | 0 |  | 0 | 0 |  | 0 | 0 |  | 127.4859 | 0.38201 |  | 0 | 0 |  | 586.7283 | 1.7581 |  | 0 | 0 | 0 | 0 | 0 | 156.793 | 0.46983 |  | 0 | 1465.0623 | 4.39 |  | 16.412 | 0.049178 |  | 1819.3852 | 5.4518 |  | 0 | 0 | 0 | 32.5309 | 0.097478 |  | 727.1093 | 2.1788 |  | 0 | 0 | 0 | 0 | 0 | 0 | 0 | 0 | 24152.2799 | 72.3719 |  | 0 | 5445.8466 | 16.3184 |  | 0 | 0 | 953.6533 | 2.8576 |  | 0 | 0 | 0 | 0 | 0 | 35551.2792 | 35551.2792 | 106.5289 |  | 4999.2063 | 4999.2063 | 0 | 30551.7798 | 0 | 900.3155 | 0 | 6965.1971 | 0 | 2030.1901 | 0 | 6965.1971 | 0 | 1897.3397 | 0 | 6965.1971 | 0 | 2131.0432 | 0 | 6965.1971 | 0 | 7865.5126 | 8995.3871 | 8862.5367 | 9096.2402
363923 | 0 | 242.131 | TRUE | 1690 | CBSA Detroit-Warren-Dearborn, MI | 5A | 5A | Hour20 | 3 | Cold | None | Standard Efficiency | East North Central | East North Central | Midwest | Not in a census Place | Gas, 120% Usage | EnergyStar, 120% Usage | Yes | Electric, 120% Usage | 72F | Yes | 5F | Night Setback +2h | Not Applicable | G2600990 | G2600990, G26003004 | None | 290 Rated kWh, 120% Usage | 20 ft^2 | Fiberglass | 0% Leakage, Uninsulated | 2 ft | None | data/cambium/LRMER_MidCase_15_2025start,data/cambium/LRMER_LowRECost_15_2025start,data/cambium/LRMER_95DecarbBy2035_15_2025start,data/cambium/LRMER_LowRECost_25_2025start | kg/MWh,kg/MWh,kg/MWh,kg/MWh | /lib/resources/data/cambium/LRMER_MidCase_15_2025start/RFCMc.csv,/lib/resources/data/cambium/LRMER_LowRECost_15_2025start/RFCMc.csv,/lib/resources/data/cambium/LRMER_95DecarbBy2035_15_2025start/RFCMc.csv,/lib/resources/data/cambium/LRMER_LowRECost_25_2025start/RFCMc.csv | lb/MBtu,lb/MBtu,lb/MBtu,lb/MBtu | 195.9,195.9,195.9,195.9 | 147.3,147.3,147.3,147.3 | 177.8,177.8,177.8,177.8 | LRMER_MidCase_15_2025start,LRMER_LowRECost_15_2025start,LRMER_95DecarbBy2035_15_2025start,LRMER_LowRECost_25_2025start | CO2e,CO2e,CO2e,CO2e | 200.0,200.0,200.0,200.0 | 100-150% | RFCMc | Vented Attic | None | None | None | None | None | Single-Family Detached | Single-Family Detached | Single-Family Detached | 1500-1999 | 1500-2499 | Heated Basement | 2 Car | 1 | 1 | <8 | Vinyl, Light | Brick | No | Natural Gas | 68F | No | 0F | None | No Exterior Use | Uninsulated | 200% Usage | AC, SEER 13 | 100% Conditioned | Central AC | Yes | None | No | Fuel Boiler, 80% AFUE | Non-Ducted Heating | Natural Gas Fuel Boiler | None | None | None | No | None | None | None | None | 10000-14999 | <20000 | <20000 | 15 ACH50 | R-30 | Uninsulated | Wall R-15, Exterior | R-15, Exterior | Unfinished, Uninsulated | None | Brick, 12-in, 3-wythe, R-15 | Summer = 0.7, Winter = 0.85 | MISO | 100% CFL | 100% Usage | 100% Usage | CR04 | None | None | None | None | Gas Grill | None | Electric | Has Pool | Gas | 1.0 HP Pump | None | Cooling Season, 7 days/wk | Left/Right at 15ft | 1 | Northeast | None | 200% | 85% | G26003004 | In metro area, not/partially in principal city | None | None | No | Hour8 | 103 | EF 17.6, 100% Usage | Metal, Dark | Stochastic | 1 | 1 | 2018 | 31 | 12 | 15 | None | MI | Owner | 1 | High | Occupied | 1990s | 1980-99 | Electric Standard | Electricity | Yes | Selfridge Angb | 42.6 | -82.83 | F12 B12 L12 R12 | Double, Clear, Non-metal, Air | 67.9925 | 0.13719 |  | 29.6002 | 0.059726 |  | 19.3427 | 0.039029 |  | 364.5804 | 0.73563 |  | 1512.2467 | 3.0513 |  | 67.6994 | 0.1366 |  | 0 | 0 |  | 126.3136 | 0.25487 |  | 0 | 0 | 753.7788 | 744.6936 | 2383.2539 | 46.0122 | 0.092841 |  | 24.911 | 620.1384 | 1.2513 |  | 21.9803 | 0.044351 |  | 3316.3922 | 6.6917 |  | 0 | 1672.8497 | 0 | 407.3688 | 0.82197 |  | 434.0383 | 0.87578 |  | 0 | 0 | 0 | 0 | 393.0083 | 0 | 649.1524 | 0 | 17296.7615 | 34.9006 |  | 0 | 0 | 0 |  | 0 | 4637.2635 | 0 | 0 |  | 0 | 0 | 0 | 0 | 0 | 35589.9646 | 35589.9646 | 71.8117 |  | 12613.7789 | 12613.7789 | 0 | 22976.1857 | 0 | 2235.8217 | 0 | 5238.0833 | 0 | 5072.2763 | 0 | 5238.0833 | 0 | 4794.7639 | 0 | 5238.0833 | 0 | 5235.6013 | 0 | 5238.0833 | 0 | 7473.905 | 10310.3596 | 10032.8472 | 10473.6846
363948 | 0 | 242.131 | TRUE | 1220 | Non-CBSA East North Central | 5A | 5A | Hour9 | 3 | Cold | None | Standard Efficiency | East North Central | East North Central | Midwest | Not in a census Place | Electric, 100% Usage | EnergyStar, 100% Usage | Yes | Propane, 100% Usage | 68F | Yes | 2F | Night Setup +2h | Not Applicable | G2601210 | G2601210, G26000700 | None | 318 Rated kWh, 100% Usage | 20 ft^2 | Fiberglass | 20% Leakage, Uninsulated | 2 ft | None | data/cambium/LRMER_MidCase_15_2025start,data/cambium/LRMER_LowRECost_15_2025start,data/cambium/LRMER_95DecarbBy2035_15_2025start,data/cambium/LRMER_LowRECost_25_2025start | kg/MWh,kg/MWh,kg/MWh,kg/MWh | /lib/resources/data/cambium/LRMER_MidCase_15_2025start/RFCMc.csv,/lib/resources/data/cambium/LRMER_LowRECost_15_2025start/RFCMc.csv,/lib/resources/data/cambium/LRMER_95DecarbBy2035_15_2025start/RFCMc.csv,/lib/resources/data/cambium/LRMER_LowRECost_25_2025start/RFCMc.csv | lb/MBtu,lb/MBtu,lb/MBtu,lb/MBtu | 195.9,195.9,195.9,195.9 | 147.3,147.3,147.3,147.3 | 177.8,177.8,177.8,177.8 | LRMER_MidCase_15_2025start,LRMER_LowRECost_15_2025start,LRMER_95DecarbBy2035_15_2025start,LRMER_LowRECost_25_2025start | CO2e,CO2e,CO2e,CO2e | 200.0,200.0,200.0,200.0 | 400%+ | RFCMc | Vented Attic | None | None | None | None | None | Single-Family Detached | Single-Family Detached | Single-Family Detached | 1000-1499 | 0-1499 | Unheated Basement | None | 1 | 1 | <8 | None | Brick | No | Propane | 68F | No | 0F | None | No Exterior Use | Uninsulated | 100% Usage | AC, SEER 13 | 100% Conditioned | Central AC | Yes | None | No | Fuel Furnace, 92.5% AFUE | Ducted Heating | Propane Fuel Furnace | None | None | None | No | None | None | None | None | 120000-139999 | 120000-139999 | 100000-149999 | 25 ACH50 | R-38 | Uninsulated | Uninsulated | Uninsulated | Unfinished, Uninsulated | None | Brick, 12-in, 3-wythe, R-7 | Summer = 0.7, Winter = 0.85 | MISO | 100% LED | 100% Usage | 100% Usage | CR04 | None | None | EF 12, National Average | None | None | None | Electric | None | None | None | Typical Efficiency | Cooling Season, 7 days/wk | Left/Right at 15ft | 2 | Southeast | None | 100% | 85% | G26000700 | In metro area, not/partially in principal city | None | None | No | Hour20 | 103 | EF 17.6, 100% Usage | Composition Shingles | Stochastic | 1 | 1 | 2018 | 31 | 12 | 15 | None | MI | Owner | 1 | Medium | Occupied | 1970s | 1960-79 | Electric Tankless | Electricity | Yes | Muskegon | 43.17 | -86.24 | F15 B15 L15 R15 | Double, Low-E, Non-metal, Air, M-Gain | 54.5112 | 0.15236 |  | 400.042 | 1.1182 |  | 23.4457 | 0.065533 |  | 194.8923 | 0.54474 |  | 2419.8878 | 6.7638 |  | 97.5927 | 0.27278 |  | 319.7405 | 0.8937 |  | 507.5991 | 1.4188 |  | 0 | 0 | 834.9595 | 824.9951 | 2450.3672 | 26.9625 | 0.075363 |  | 0 | 375.131 | 1.0485 |  | 21.9803 | 0.061437 |  | 1790.6642 | 5.0051 |  | 0 | 0 | 0 | 27.8418 | 0.07782 |  | 434.0383 | 1.2132 |  | 327.0673 | 0 | 0 | 0 | 0 | 0 | 0 | 0 | 0 | 0 |  | 0 | 0 | 0 |  | 0 | 0 | 0 | 0 |  | 0 | 0 | 23146.7531 | 0 | 813.5653 | 35092.0369 | 35092.0369 | 98.0851 |  | 11132.0115 | 11132.0115 | 0 | 0 | 23960.3184 | 2003.9212 | 0 | 0 | 6593.5035 | 4487.0958 | 0 | 0 | 6593.5035 | 4260.2992 | 0 | 0 | 6593.5035 | 4665.5123 | 0 | 0 | 6593.5035 | 8597.4247 | 11080.5994 | 10853.8027 | 11259.0158
363958 | 0 | 242.131 | TRUE | 1690 | CBSA Detroit-Warren-Dearborn, MI | 5A | 5A | Hour22 | 3 | Cold | None | None | East North Central | East North Central | Midwest | MI, St Clair Shores | Electric, 100% Usage | EnergyStar, 100% Usage | Yes | Electric, 100% Usage | 72F | No | 0F | None | Not Applicable | G2600990 | G2600990, G26003005 | None | None | 20 ft^2 | Fiberglass | None | 2 ft | None | data/cambium/LRMER_MidCase_15_2025start,data/cambium/LRMER_LowRECost_15_2025start,data/cambium/LRMER_95DecarbBy2035_15_2025start,data/cambium/LRMER_LowRECost_25_2025start | kg/MWh,kg/MWh,kg/MWh,kg/MWh | /lib/resources/data/cambium/LRMER_MidCase_15_2025start/RFCMc.csv,/lib/resources/data/cambium/LRMER_LowRECost_15_2025start/RFCMc.csv,/lib/resources/data/cambium/LRMER_95DecarbBy2035_15_2025start/RFCMc.csv,/lib/resources/data/cambium/LRMER_LowRECost_25_2025start/RFCMc.csv | lb/MBtu,lb/MBtu,lb/MBtu,lb/MBtu | 195.9,195.9,195.9,195.9 | 147.3,147.3,147.3,147.3 | 177.8,177.8,177.8,177.8 | LRMER_MidCase_15_2025start,LRMER_LowRECost_15_2025start,LRMER_95DecarbBy2035_15_2025start,LRMER_LowRECost_25_2025start | CO2e,CO2e,CO2e,CO2e | 200.0,200.0,200.0,200.0 | 400%+ | RFCMc | Vented Attic | None | None | None | None | None | Single-Family Detached | Single-Family Detached | Single-Family Detached | 1500-1999 | 1500-2499 | Heated Basement | None | 1 | 1 | <8 | None | Brick | No | Electricity | 75F | Yes | 6F | Night | No Exterior Use | Uninsulated | 100% Usage | Room AC, EER 9.8 | 20% Conditioned | Room AC | No | None | No | Electric Boiler, 100% AFUE | Non-Ducted Heating | Electricity Electric Boiler | None | None | None | No | None | None | None | None | 60000-69999 | 60000-79999 | 60000-99999 | 25 ACH50 | R-38 | Uninsulated | Uninsulated | Uninsulated | Unfinished, Uninsulated | None | Brick, 12-in, 3-wythe, Uninsulated | Summer = 0.7, Winter = 0.85 | MISO | 100% CFL | 100% Usage | 100% Usage | CR04 | None | None | EF 12, National Average | None | None | None | None | None | None | None | None | Cooling Season, 7 days/wk | Left/Right at 15ft | 1 | East | None | 100% | 85% | G26003005 | In metro area, not/partially in principal city | None | None | No | Hour6 | 103 | EF 17.6, 100% Usage | Composition Shingles | Stochastic | 1 | 1 | 2018 | 31 | 12 | 15 | None | MI | Owner | 1 | Medium | Occupied | 1950s | 1940-59 | Electric Standard | Electricity | Yes | Selfridge Angb | 42.6 | -82.83 | F12 B12 L12 R12 | Double, Clear, Metal, Air | 0 | 0 |  | 275.7799 | 0.55646 |  | 16.1189 | 0.032524 |  | 0 | 0 |  | 517.5635 | 1.0443 |  | 0 | 0 |  | 319.7405 | 0.64516 |  | 161.7752 | 0.32642 |  | 0 | 34104.3873 | 0 | 0 | 1296.5464 | 46.0122 | 0.092841 |  | 0 | 620.1384 | 1.2513 |  | 21.9803 | 0.044351 |  | 1658.1961 | 3.3458 |  | 0 | 0 | 0 | 339.6694 | 0.68537 |  | 434.0383 | 0.87578 |  | 0 | 0 | 0 | 0 | 0 | 0 | 0 | 0 | 0 | 0 |  | 0 | 0 | 0 |  | 0 | 0 | 0 | 0 |  | 0 | 0 | 0 | 0 | 0 | 39812.2395 | 39812.2395 | 80.3312 |  | 39812.2395 | 39812.2395 | 0 | 0 | 0 | 7069.0316 | 0 | 0 | 0 | 16086.7024 | 0 | 0 | 0 | 14832.2156 | 0 | 0 | 0 | 16883.8474 | 0 | 0 | 0 | 7069.0316 | 16086.7024 | 14832.2156 | 16883.8474
363980 | 0 | 242.131 | TRUE | 1690 | Non-CBSA East North Central | 5A | 5A | Hour23 | 3 | Cold | None | Standard Efficiency | East North Central | East North Central | Midwest | MI, Grand Rapids | None | EnergyStar, 100% Usage | Yes | Electric, 100% Usage | 78F | No | 0F | None | Not Applicable | G2600810 | G2600810, G26001002 | None | None | 20 ft^2 | Fiberglass | 20% Leakage, R-4 | 2 ft | None | data/cambium/LRMER_MidCase_15_2025start,data/cambium/LRMER_LowRECost_15_2025start,data/cambium/LRMER_95DecarbBy2035_15_2025start,data/cambium/LRMER_LowRECost_25_2025start | kg/MWh,kg/MWh,kg/MWh,kg/MWh | /lib/resources/data/cambium/LRMER_MidCase_15_2025start/RFCMc.csv,/lib/resources/data/cambium/LRMER_LowRECost_15_2025start/RFCMc.csv,/lib/resources/data/cambium/LRMER_95DecarbBy2035_15_2025start/RFCMc.csv,/lib/resources/data/cambium/LRMER_LowRECost_25_2025start/RFCMc.csv | lb/MBtu,lb/MBtu,lb/MBtu,lb/MBtu | 195.9,195.9,195.9,195.9 | 147.3,147.3,147.3,147.3 | 177.8,177.8,177.8,177.8 | LRMER_MidCase_15_2025start,LRMER_LowRECost_15_2025start,LRMER_95DecarbBy2035_15_2025start,LRMER_LowRECost_25_2025start | CO2e,CO2e,CO2e,CO2e | 200.0,200.0,200.0,200.0 | 200-300% | RFCMc | Vented Attic | None | None | None | None | None | Single-Family Detached | Single-Family Detached | Single-Family Detached | 1500-1999 | 1500-2499 | Slab | 2 Car | 2 | 2 | <8 | None | Brick | No | Natural Gas | 68F | No | 0F | None | No Exterior Use | Uninsulated | 100% Usage | AC, SEER 13 | 100% Conditioned | Central AC | Yes | None | No | Fuel Furnace, 92.5% AFUE | Ducted Heating | Natural Gas Fuel Furnace | None | None | None | No | None | None | None | None | 70000-79999 | 60000-79999 | 60000-99999 | 15 ACH50 | R-19 | None | None | None | Unfinished, Uninsulated | 2ft R5 Under, Horizontal | Brick, 12-in, 3-wythe, R-15 | Summer = 0.7, Winter = 0.85 | MISO | 100% CFL | 100% Usage | 100% Usage | CR04 | None | None | None | None | None | None | None | None | None | None | None | Cooling Season, 7 days/wk | Left/Right at 15ft | 5 | North | None | 100% | 85% | G26001002 | In metro area, not/partially in principal city | None | None | No | Hour7 | 103 | EF 17.6, 100% Usage | Metal, Dark | Stochastic | 1 | 1 | 2018 | 31 | 12 | 15 | None | MI | Renter | 1 | Medium | Occupied | 1990s | 1980-99 | Natural Gas Standard | Natural Gas | Yes | Grand Rapids Kent C | 42.88 | -85.52 | F15 B15 L15 R15 | Double, Low-E, Non-metal, Air, M-Gain | 67.9925 | 0.13719 |  | 0 | 0 |  | 45.1329 | 0.091067 |  | 209.8389 | 0.4234 |  | 1161.7337 | 2.3441 |  | 0 | 0 |  | 0 | 0 |  | 540.13 | 1.0898 |  | 0 | 0 | 0 | 0 | 0 | 46.0122 | 0.092841 |  | 24.911 | 620.1384 | 1.2513 |  | 21.9803 | 0.044351 |  | 2667.826 | 5.383 |  | 0 | 0 | 0 | 602.8472 | 1.2164 |  | 434.0383 | 0.87578 |  | 0 | 0 | 0 | 0 | 0 | 0 | 0 | 0 | 28788.9573 | 58.089 |  | 0 | 7603.4358 | 15.3418 |  | 0 | 0 | 0 | 0 |  | 0 | 0 | 0 | 0 | 0 | 42835.2676 | 42835.2676 | 86.4309 |  | 6442.8744 | 6442.8744 | 0 | 36392.3932 | 0 | 1163.1909 | 0 | 8296.6843 | 0 | 2600.5408 | 0 | 8296.6843 | 0 | 2465.8379 | 0 | 8296.6843 | 0 | 2703.0309 | 0 | 8296.6843 | 0 | 9459.8753 | 10897.2251 | 10762.5222 | 10999.7152
364011 | 0 | 242.131 | TRUE | 3301 | CBSA Detroit-Warren-Dearborn, MI | 5A | 5A | Hour12 | 4 | Cold | None | Standard Efficiency | East North Central | East North Central | Midwest | Not in a census Place | Gas, 100% Usage | EnergyStar, 100% Usage | Yes | Gas, 100% Usage | 70F | No | 0F | None | Not Applicable | G2600990 | G2600990, G26003001 | None | 318 Rated kWh, 100% Usage | 20 ft^2 | Fiberglass | 0% Leakage, Uninsulated | 2 ft | None | data/cambium/LRMER_MidCase_15_2025start,data/cambium/LRMER_LowRECost_15_2025start,data/cambium/LRMER_95DecarbBy2035_15_2025start,data/cambium/LRMER_LowRECost_25_2025start | kg/MWh,kg/MWh,kg/MWh,kg/MWh | /lib/resources/data/cambium/LRMER_MidCase_15_2025start/RFCMc.csv,/lib/resources/data/cambium/LRMER_LowRECost_15_2025start/RFCMc.csv,/lib/resources/data/cambium/LRMER_95DecarbBy2035_15_2025start/RFCMc.csv,/lib/resources/data/cambium/LRMER_LowRECost_25_2025start/RFCMc.csv | lb/MBtu,lb/MBtu,lb/MBtu,lb/MBtu | 195.9,195.9,195.9,195.9 | 147.3,147.3,147.3,147.3 | 177.8,177.8,177.8,177.8 | LRMER_MidCase_15_2025start,LRMER_LowRECost_15_2025start,LRMER_95DecarbBy2035_15_2025start,LRMER_LowRECost_25_2025start | CO2e,CO2e,CO2e,CO2e | 200.0,200.0,200.0,200.0 | 400%+ | RFCMc | Vented Attic | None | None | None | None | None | Single-Family Detached | Single-Family Detached | Single-Family Detached | 3000-3999 | 2500-3999 | Heated Basement | 2 Car | 2 | 2 | <8 | None | Brick | No | Natural Gas | 68F | Yes | 3F | Day +5h | No Exterior Use | Uninsulated | 100% Usage | AC, SEER 15 | 60% Conditioned | Central AC | Yes | None | No | Fuel Furnace, 80% AFUE | Ducted Heating | Natural Gas Fuel Furnace | None | None | None | No | None | None | None | None | 140000-159999 | 140000+ | 150000+ | 4 ACH50 | R-49 | Uninsulated | Wall R-10, Exterior | R-10, Exterior | Unfinished, Uninsulated | None | Brick, 12-in, 3-wythe, R-11 | Summer = 0.7, Winter = 0.85 | MISO | 100% CFL | 100% Usage | 100% Usage | CR04 | None | EF 10.5 | EF 12, National Average | None | None | Gas Lighting | None | None | None | None | None | Cooling Season, 7 days/wk | Left/Right at 15ft | 4 | South | None | 100% | 85% | G26003001 | In metro area, not/partially in principal city | None | None | No | Hour8 | 103 | EF 19.9, 100% Usage | Wood Shingles | Stochastic | 1 | 1 | 2018 | 31 | 12 | 15 | None | MI | Owner | 1 | Medium | Occupied | 2000s | 2000-09 | Natural Gas Standard | Natural Gas | Yes | Selfridge Angb | 42.6 | -82.83 | F18 B18 L18 R18 | Double, Clear, Metal, Air | 67.9925 | 0.070238 |  | 58.0281 | 0.059944 |  | 37.8062 | 0.039055 |  | 189.617 | 0.19588 |  | 1342.5586 | 1.3869 |  | 171.7396 | 0.17741 |  | 319.7405 | 0.3303 |  | 657.6515 | 0.67937 |  | 0 | 0 | 0 | 0 | 0 | 66.2341 | 0.068421 |  | 24.911 | 1062.6757 | 1.0978 |  | 21.9803 | 0.022706 |  | 2826.3774 | 2.9197 |  | 0 | 0 | 0 | 36.927 | 0.038146 |  | 1126.8583 | 1.1641 |  | 0 | 0 | 0 | 0 | 770.4838 | 0 | 0 | 0 | 26037.3131 | 26.8971 |  | 0 | 6881.0157 | 7.1082 |  | 736.4876 | 0 | 1080.8461 | 1.1165 |  | 0 | 0 | 0 | 0 | 0 | 43517.8301 | 43517.8301 | 44.9548 |  | 8011.6838 | 8011.6838 | 0 | 35506.1463 | 0 | 1448.0016 | 0 | 8094.6729 | 0 | 3245.8467 | 0 | 8094.6729 | 0 | 3068.2557 | 0 | 8094.6729 | 0 | 3374.798 | 0 | 8094.6729 | 0 | 9542.6745 | 11340.5196 | 11162.9286 | 11469.4709
364028 | 0 | 242.131 | TRUE | 1138 | Non-CBSA East North Central | 5A | 5A | Hour23 | 2 | Cold | None | Standard Efficiency | East North Central | East North Central | Midwest | Not in a census Place | None | None | None | Electric, 100% Usage | 72F | No | 0F | None | Double-Loaded Interior | G2601210 | G2601210, G26000700 | None | None | 20 ft^2 | Fiberglass | None | 2 ft | None | data/cambium/LRMER_MidCase_15_2025start,data/cambium/LRMER_LowRECost_15_2025start,data/cambium/LRMER_95DecarbBy2035_15_2025start,data/cambium/LRMER_LowRECost_25_2025start | kg/MWh,kg/MWh,kg/MWh,kg/MWh | /lib/resources/data/cambium/LRMER_MidCase_15_2025start/RFCMc.csv,/lib/resources/data/cambium/LRMER_LowRECost_15_2025start/RFCMc.csv,/lib/resources/data/cambium/LRMER_95DecarbBy2035_15_2025start/RFCMc.csv,/lib/resources/data/cambium/LRMER_LowRECost_25_2025start/RFCMc.csv | lb/MBtu,lb/MBtu,lb/MBtu,lb/MBtu | 195.9,195.9,195.9,195.9 | 147.3,147.3,147.3,147.3 | 177.8,177.8,177.8,177.8 | LRMER_MidCase_15_2025start,LRMER_LowRECost_15_2025start,LRMER_95DecarbBy2035_15_2025start,LRMER_LowRECost_25_2025start | CO2e,CO2e,CO2e,CO2e | 200.0,200.0,200.0,200.0 | 150-200% | RFCMc | None | Right | None | Top | 4 | None | 3 or 4 Unit | Multifamily with 2-4 Units | Multi-Family with 2 - 4 Units | 1000-1499 | 0-1499 | Vented Crawlspace | None | 2 | 2 | <8 | None | Brick | No | Natural Gas | 72F | No | 0F | None | No Exterior Use | Uninsulated | 100% Usage | Room AC, EER 10.7 | 60% Conditioned | Room AC | No | None | No | Fuel Boiler, 80% AFUE | Non-Ducted Heating | Natural Gas Fuel Boiler | None | None | None | No | None | None | None | None | 30000-34999 | 20000-39999 | 20000-39999 | 15 ACH50 | None | Uninsulated | Uninsulated | Uninsulated | Finished, R-19 | None | Brick, 12-in, 3-wythe, Uninsulated | Summer = 0.7, Winter = 0.85 | MISO | 100% Incandescent | 100% Usage | 100% Usage | CR04 | None | EF 17.6 | EF 12, National Average | None | None | None | None | None | None | None | None | Cooling Season, 7 days/wk | 27 | 2 | North | None | 100% | 96% | G26000700 | In metro area, not/partially in principal city | None | None | None | Hour9 | 103 | EF 15.9, 100% Usage | Composition Shingles | Stochastic | 1 | 1 | 2018 | 31 | 12 | 15 | None | MI | Renter | 1 | Medium | Occupied | <1940 | <1940 | Natural Gas Standard | Natural Gas | Yes | Muskegon | 43.17 | -86.24 | F9 B9 L9 R9 | Single, Clear, Metal | 54.5112 | 0.16334 |  | 0 | 0 |  | 0 | 0 |  | 0 | 0 |  | 944.8611 | 2.8313 |  | 0 | 0 |  | 319.7405 | 0.9581 |  | 136.278 | 0.40836 |  | 0 | 0 | 0 | 0 | 0 | 156.793 | 0.46983 |  | 0 | 1465.0623 | 4.39 |  | 16.412 | 0.049178 |  | 1608.9602 | 4.8212 |  | 0 | 0 | 0 | 389.4915 | 1.1671 |  | 914.0887 | 2.7391 |  | 0 | 0 | 0 | 0 | 0 | 0 | 0 | 0 | 17368.5639 | 52.0446 |  | 0 | 3738.4146 | 11.2021 |  | 0 | 0 | 0 | 0 |  | 0 | 0 | 0 | 0 | 0 | 27112.8839 | 27112.8839 | 81.2434 |  | 6006.1985 | 6006.1985 | 0 | 21106.6854 | 0 | 1085.4048 | 0 | 4811.9192 | 0 | 2431.3662 | 0 | 4811.9192 | 0 | 2299.1468 | 0 | 4811.9192 | 0 | 2540.4275 | 0 | 4811.9192 | 0 | 5897.324 | 7243.2855 | 7111.066 | 7352.3468
364032 | 0 | 242.131 | TRUE | 617 | CBSA Detroit-Warren-Dearborn, MI | 5A | 5A | Hour12 | 1 | Cold | None | None | East North Central | East North Central | Midwest | MI, Detroit | Gas, 120% Usage | Standard, 120% Usage | Yes | Electric, 120% Usage | 68F | Yes | 5F | Day Setup +1h | Double-Loaded Interior | G2601630 | G2601630, G26003212 | None | 290 Rated kWh, 120% Usage | 20 ft^2 | Fiberglass | None | 2 ft | None | data/cambium/LRMER_MidCase_15_2025start,data/cambium/LRMER_LowRECost_15_2025start,data/cambium/LRMER_95DecarbBy2035_15_2025start,data/cambium/LRMER_LowRECost_25_2025start | kg/MWh,kg/MWh,kg/MWh,kg/MWh | /lib/resources/data/cambium/LRMER_MidCase_15_2025start/RFCMc.csv,/lib/resources/data/cambium/LRMER_LowRECost_15_2025start/RFCMc.csv,/lib/resources/data/cambium/LRMER_95DecarbBy2035_15_2025start/RFCMc.csv,/lib/resources/data/cambium/LRMER_LowRECost_25_2025start/RFCMc.csv | lb/MBtu,lb/MBtu,lb/MBtu,lb/MBtu | 195.9,195.9,195.9,195.9 | 147.3,147.3,147.3,147.3 | 177.8,177.8,177.8,177.8 | LRMER_MidCase_15_2025start,LRMER_LowRECost_15_2025start,LRMER_95DecarbBy2035_15_2025start,LRMER_LowRECost_25_2025start | CO2e,CO2e,CO2e,CO2e | 200.0,200.0,200.0,200.0 | 100-150% | RFCMc | None | Left | None | Bottom | 2 | None | 2 Unit | Multifamily with 2-4 Units | Multi-Family with 2 - 4 Units | 500-749 | 0-1499 | Slab | None | 1 | 1 | <8 | None | Brick | No | Natural Gas | 75F | Yes | 6F | Night -4h | No Exterior Use | Uninsulated | 200% Usage | Room AC, EER 10.7 | 20% Conditioned | Room AC | No | Heating Only | No | Shared Heating | Non-Ducted Heating | Natural Gas Shared Heating | None | None | Boiler Baseboards Heating Only, Natural Gas | No | None | None | None | None | 10000-14999 | <20000 | <20000 | 25 ACH50 | None | None | None | None | Finished, R-30 | Uninsulated | Brick, 12-in, 3-wythe, Uninsulated | Summer = 0.7, Winter = 0.85 | MISO | 100% LED | 100% Usage | 100% Usage | CR04 | None | None | None | None | Gas Grill | None | None | None | None | None | Typical Efficiency | Cooling Season, 7 days/wk | 27 | 1 | South | None | 200% | 96% | G26003212 | In metro area, principal city | None | None | None | Hour17 | 103 | EF 10.5, 100% Usage | Composition Shingles | Stochastic | 1 | 1 | 2018 | 31 | 12 | 15 | None | MI | Renter | 1 | High | Occupied | 1940s | 1940-59 | Natural Gas Premium | Natural Gas | Yes | Detroit Metropolita | 42.22 | -83.35 | F12 B12 L12 R12 | Single, Clear, Non-metal | 0 | 0 |  | 59.2004 | 0.32719 |  | 24.911 | 0.13768 |  | 0 | 0 |  | 308.6038 | 1.7056 |  | 72.3886 | 0.40007 |  | 0 | 0 |  | 143.6048 | 0.79367 |  | 0 | 0 | 0 | 0 | 0 | 21.6873 | 0.11986 |  | 0 | 248.8173 | 1.3751 |  | 16.412 | 0.090705 |  | 2484.0704 | 13.7288 |  | 0 | 0 | 0 | 416.454 | 2.3016 |  | 727.1093 | 4.0185 |  | 245.8866 | 0 | 0 | 0 | 787.1889 | 0 | 540.4231 | 0 | 14428.4749 | 79.7425 |  | 0 | 3882.3125 | 21.4565 |  | 0 | 0 | 0 | 0 |  | 0 | 0 | 0 | 0 | 0 | 24406.9587 | 24406.9587 | 134.891 |  | 4768.8525 | 4768.8525 | 0 | 19638.1063 | 0 | 862.1013 | 0 | 4477.0801 | 0 | 1941.4842 | 0 | 4477.0801 | 0 | 1823.9439 | 0 | 4477.0801 | 0 | 2029.0783 | 0 | 4477.0801 | 0 | 5339.1814 | 6418.5643 | 6301.024 | 6506.1584
364036 | 0 | 242.131 | TRUE | 617 | CBSA Detroit-Warren-Dearborn, MI | 5A | 5A | Hour0 | 2 | Cold | None | None | East North Central | East North Central | Midwest | In another census Place | Electric, 120% Usage | EnergyStar, 120% Usage | Yes | Gas, 120% Usage | 76F | Yes | 9F | Day and Night Setup -2h | Double-Loaded Interior | G2601630 | G2601630, G26003204 | None | 290 Rated kWh, 120% Usage | 20 ft^2 | Fiberglass | None | 2 ft | None | data/cambium/LRMER_MidCase_15_2025start,data/cambium/LRMER_LowRECost_15_2025start,data/cambium/LRMER_95DecarbBy2035_15_2025start,data/cambium/LRMER_LowRECost_25_2025start | kg/MWh,kg/MWh,kg/MWh,kg/MWh | /lib/resources/data/cambium/LRMER_MidCase_15_2025start/RFCMc.csv,/lib/resources/data/cambium/LRMER_LowRECost_15_2025start/RFCMc.csv,/lib/resources/data/cambium/LRMER_95DecarbBy2035_15_2025start/RFCMc.csv,/lib/resources/data/cambium/LRMER_LowRECost_25_2025start/RFCMc.csv | lb/MBtu,lb/MBtu,lb/MBtu,lb/MBtu | 195.9,195.9,195.9,195.9 | 147.3,147.3,147.3,147.3 | 177.8,177.8,177.8,177.8 | LRMER_MidCase_15_2025start,LRMER_LowRECost_15_2025start,LRMER_95DecarbBy2035_15_2025start,LRMER_LowRECost_25_2025start | CO2e,CO2e,CO2e,CO2e | 200.0,200.0,200.0,200.0 | 0-100% | RFCMc | None | Right | None | Middle | 10 | None | 10 to 19 Unit | Multifamily with 5+ units, 4-7 stories | Multi-Family with 5+ Units | 500-749 | 0-1499 | Slab | None | 4 | 4+ | <8 | None | Brick | No | Natural Gas | 72F | No | 0F | None | No Exterior Use | Uninsulated | 200% Usage | None | None | None | No | None | No | Fuel Boiler, 80% AFUE | Non-Ducted Heating | Natural Gas Fuel Boiler | None | None | None | No | None | None | None | None | <10000 | <20000 | <20000 | 50 ACH50 | None | None | None | None | Finished, R-30 | Uninsulated | Brick, 12-in, 3-wythe, Uninsulated | Summer = 0.7, Winter = 0.85 | MISO | 100% Incandescent | 100% Usage | 100% Usage | CR04 | None | None | None | None | None | None | None | None | None | None | None | Cooling Season, 7 days/wk | 7 | 1 | Southwest | None | 200% | 89% | G26003204 | In metro area, not/partially in principal city | None | None | None | Hour21 | 103 | EF 17.6, 100% Usage | Asphalt Shingles, Medium | Stochastic | 1 | 1 | 2018 | 31 | 12 | 15 | None | MI | Renter | 1 | High | Occupied | 1950s | 1940-59 | Natural Gas Standard | Natural Gas | No | Detroit Metropolita | 42.22 | -83.35 | F30 B30 L30 R30 | Double, Low-E, Non-metal, Air, M-Gain | 0 | 0 |  | 347.5823 | 1.921 |  | 20.2219 | 0.11176 |  | 0 | 0 |  | 0 | 0 |  | 72.3886 | 0.40007 |  | 0 | 0 |  | 127.779 | 0.7062 |  | 0 | 0 | 0 | 0 | 0 | 130.7097 | 0.7224 |  | 0 | 1017.8358 | 5.6253 |  | 16.412 | 0.090705 |  | 2302.9525 | 12.7278 |  | 0 | 0 | 0 | 28.4279 | 0.15711 |  | 434.0383 | 2.3988 |  | 0 | 0 | 0 | 0 | 0 | 0 | 0 | 0 | 18486.9231 | 102.1725 |  | 0 | 4213.1897 | 23.2852 |  | 0 | 0 | 833.7872 | 4.6081 |  | 0 | 0 | 0 | 0 | 0 | 28032.5409 | 28032.5409 | 154.9286 |  | 4498.6409 | 4498.6409 | 0 | 23533.9 | 0 | 800.3796 | 0 | 5365.2371 | 0 | 1812.1818 | 0 | 5365.2371 | 0 | 1700.4416 | 0 | 5365.2371 | 0 | 1895.9299 | 0 | 5365.2371 | 0 | 6165.6167 | 7177.4189 | 7065.6787 | 7261.167
364040 | 0 | 242.131 | TRUE | 1220 | Non-CBSA East North Central | 5A | 5A | Hour3 | 2 | Cold | None | Standard Efficiency | East North Central | East North Central | Midwest | Not in a census Place | Electric, 120% Usage | EnergyStar, 120% Usage | Yes | Gas, 120% Usage | 72F | No | 0F | None | Not Applicable | G2601390 | G2601390, G26000801 | None | None | 20 ft^2 | Fiberglass | 20% Leakage, Uninsulated | 2 ft | None | data/cambium/LRMER_MidCase_15_2025start,data/cambium/LRMER_LowRECost_15_2025start,data/cambium/LRMER_95DecarbBy2035_15_2025start,data/cambium/LRMER_LowRECost_25_2025start | kg/MWh,kg/MWh,kg/MWh,kg/MWh | /lib/resources/data/cambium/LRMER_MidCase_15_2025start/RFCMc.csv,/lib/resources/data/cambium/LRMER_LowRECost_15_2025start/RFCMc.csv,/lib/resources/data/cambium/LRMER_95DecarbBy2035_15_2025start/RFCMc.csv,/lib/resources/data/cambium/LRMER_LowRECost_25_2025start/RFCMc.csv | lb/MBtu,lb/MBtu,lb/MBtu,lb/MBtu | 195.9,195.9,195.9,195.9 | 147.3,147.3,147.3,147.3 | 177.8,177.8,177.8,177.8 | LRMER_MidCase_15_2025start,LRMER_LowRECost_15_2025start,LRMER_95DecarbBy2035_15_2025start,LRMER_LowRECost_25_2025start | CO2e,CO2e,CO2e,CO2e | 200.0,200.0,200.0,200.0 | 150-200% | RFCMc | Vented Attic | None | None | None | None | None | Single-Family Detached | Single-Family Detached | Single-Family Detached | 1000-1499 | 0-1499 | Unheated Basement | None | 1 | 1 | <8 | None | Brick | No | Natural Gas | 68F | No | 0F | None | No Exterior Use | Uninsulated | 200% Usage | None | None | None | Yes | None | No | Fuel Furnace, 80% AFUE | Ducted Heating | Natural Gas Fuel Furnace | None | None | None | No | None | None | None | None | 20000-24999 | 20000-39999 | 20000-39999 | 30 ACH50 | R-30 | Ceiling R-13 | Uninsulated | Uninsulated | Unfinished, Uninsulated | None | Brick, 12-in, 3-wythe, R-11 | Summer = 0.7, Winter = 0.85 | MISO | 100% Incandescent | 100% Usage | 100% Usage | CR04 | None | None | EF 12, National Average | None | None | None | None | None | None | None | None | Cooling Season, 7 days/wk | Left/Right at 15ft | 1 | West | None | 200% | 85% | G26000801 | In metro area, not/partially in principal city | None | None | No | Hour17 | 103 | EF 15.9, 100% Usage | Composition Shingles | Stochastic | 1 | 1 | 2018 | 31 | 12 | 15 | None | MI | Owner | 1 | High | Occupied | 1980s | 1980-99 | Natural Gas Standard | Natural Gas | Yes | Tulip City | 42.75 | -86.1 | F30 B30 L30 R30 | Single, Clear, Non-metal, Exterior Clear Storm | 67.9925 | 0.19004 |  | 330.8772 | 0.92483 |  | 19.3427 | 0.054064 |  | 0 | 0 |  | 0 | 0 |  | 0 | 0 |  | 319.7405 | 0.8937 |  | 706.5943 | 1.975 |  | 0 | 0 | 0 | 0 | 0 | 160.896 | 0.44972 |  | 0 | 1535.3993 | 4.2916 |  | 16.412 | 0.045873 |  | 3076.9532 | 8.6003 |  | 0 | 0 | 0 | 27.8418 | 0.07782 |  | 480.0504 | 1.3418 |  | 0 | 0 | 0 | 0 | 0 | 0 | 0 | 0 | 27874.8687 | 77.9125 |  | 0 | 3938.8752 | 11.0095 |  | 0 | 0 | 815.6168 | 2.2797 |  | 0 | 0 | 0 | 0 | 0 | 39371.7537 | 39371.7537 | 110.0473 |  | 6742.1 | 6742.1 | 0 | 32629.6537 | 0 | 1203.6795 | 0 | 7438.8913 | 0 | 2724.4944 | 0 | 7438.8913 | 0 | 2551.4358 | 0 | 7438.8913 | 0 | 2849.5689 | 0 | 7438.8913 | 0 | 8642.5708 | 10163.3857 | 9990.327 | 10288.4602
364049 | 0 | 242.131 | TRUE | 853 | Non-CBSA East North Central | 6A | 6A | Hour21 | 2 | Cold | None | Standard Efficiency | East North Central | East North Central | Midwest | Not in a census Place | None | None | None | Electric, 100% Usage | 72F | Yes | 5F | Night Setback +3h | Double-Loaded Interior | G2601130 | G2601130, G26000400 | None | 290 Rated kWh, 100% Usage | 20 ft^2 | Fiberglass | None | 2 ft | None | data/cambium/LRMER_MidCase_15_2025start,data/cambium/LRMER_LowRECost_15_2025start,data/cambium/LRMER_95DecarbBy2035_15_2025start,data/cambium/LRMER_LowRECost_25_2025start | kg/MWh,kg/MWh,kg/MWh,kg/MWh | /lib/resources/data/cambium/LRMER_MidCase_15_2025start/RFCMc.csv,/lib/resources/data/cambium/LRMER_LowRECost_15_2025start/RFCMc.csv,/lib/resources/data/cambium/LRMER_95DecarbBy2035_15_2025start/RFCMc.csv,/lib/resources/data/cambium/LRMER_LowRECost_25_2025start/RFCMc.csv | lb/MBtu,lb/MBtu,lb/MBtu,lb/MBtu | 195.9,195.9,195.9,195.9 | 147.3,147.3,147.3,147.3 | 177.8,177.8,177.8,177.8 | LRMER_MidCase_15_2025start,LRMER_LowRECost_15_2025start,LRMER_95DecarbBy2035_15_2025start,LRMER_LowRECost_25_2025start | CO2e,CO2e,CO2e,CO2e | 200.0,200.0,200.0,200.0 | 100-150% | RFCMc | None | Left | None | Top | 4 | None | 3 or 4 Unit | Multifamily with 2-4 Units | Multi-Family with 2 - 4 Units | 750-999 | 0-1499 | Slab | None | 2 | 2 | <8 | Vinyl, Light | Brick | No | Natural Gas | 75F | No | 0F | None | No Exterior Use | Uninsulated | 100% Usage | None | None | None | No | Heating Only | No | Shared Heating | Non-Ducted Heating | Natural Gas Shared Heating | None | None | Boiler Baseboards Heating Only, Natural Gas | No | None | None | None | None | 15000-19999 | <20000 | <20000 | 20 ACH50 | None | None | None | None | Finished, R-7 | Uninsulated | Brick, 12-in, 3-wythe, Uninsulated | Summer = 0.7, Winter = 0.85 | MISO | 100% CFL | 100% Usage | 100% Usage | CR04 | None | None | None | None | None | None | None | None | None | None | Typical Efficiency | Cooling Season, 7 days/wk | 4 | 1 | North | None | 100% | 96% | G26000400 | Not/partially in metro area | None | None | None | Hour9 | 103 | EF 15.9, 100% Usage | Asphalt Shingles, Medium | Stochastic | 1 | 1 | 2018 | 31 | 12 | 15 | None | MI | Renter | 1 | Medium | Occupied | 1940s | 1940-59 | Natural Gas Standard | Natural Gas | Yes | Wexford Co | 44.28 | -85.42 | F15 B15 L15 R15 | Single, Clear, Non-metal | 40.7369 | 0.16285 |  | 0 | 0 |  | 0 | 0 |  | 0 | 0 |  | 0 | 0 |  | 60.3726 | 0.24135 |  | 0 | 0 |  | 223.9063 | 0.8951 |  | 0 | 0 | 0 | 0 | 0 | 35.7547 | 0.14293 |  | 0 | 390.3707 | 1.5606 |  | 16.412 | 0.065609 |  | 1328.1981 | 5.3097 |  | 0 | 0 | 0 | 346.9961 | 1.3872 |  | 480.0504 | 1.9191 |  | 258.1956 | 0 | 0 | 0 | 0 | 0 | 0 | 0 | 26189.71 | 104.6974 |  | 0 | 2953.2772 | 11.8062 |  | 0 | 0 | 0 | 0 |  | 0 | 0 | 0 | 0 | 0 | 32323.6875 | 32323.6875 | 129.219 |  | 3180.9934 | 3180.9934 | 0 | 29142.9872 | 0 | 567.7434 | 0 | 6643.9688 | 0 | 1285.6023 | 0 | 6643.9688 | 0 | 1206.2486 | 0 | 6643.9688 | 0 | 1343.3623 | 0 | 6643.9688 | 0 | 7211.7123 | 7929.5712 | 7850.2175 | 7987.3312
364056 | 0 | 242.131 | TRUE | 3301 | Non-CBSA East North Central | 5A | 5A | Hour19 | 3 | Cold | None | Standard Efficiency, No usage | East North Central | East North Central | Midwest | Not in a census Place | Electric, 80% Usage | EnergyStar, 80% Usage | Yes | Gas, 80% Usage | 75F | Yes | 2F | Day Setup -4h | Not Applicable | G2600050 | G2600050, G26000900 | None | None | 20 ft^2 | Fiberglass | None | 2 ft | None | data/cambium/LRMER_MidCase_15_2025start,data/cambium/LRMER_LowRECost_15_2025start,data/cambium/LRMER_95DecarbBy2035_15_2025start,data/cambium/LRMER_LowRECost_25_2025start | kg/MWh,kg/MWh,kg/MWh,kg/MWh | /lib/resources/data/cambium/LRMER_MidCase_15_2025start/RFCMc.csv,/lib/resources/data/cambium/LRMER_LowRECost_15_2025start/RFCMc.csv,/lib/resources/data/cambium/LRMER_95DecarbBy2035_15_2025start/RFCMc.csv,/lib/resources/data/cambium/LRMER_LowRECost_25_2025start/RFCMc.csv | lb/MBtu,lb/MBtu,lb/MBtu,lb/MBtu | 195.9,195.9,195.9,195.9 | 147.3,147.3,147.3,147.3 | 177.8,177.8,177.8,177.8 | LRMER_MidCase_15_2025start,LRMER_LowRECost_15_2025start,LRMER_95DecarbBy2035_15_2025start,LRMER_LowRECost_25_2025start | CO2e,CO2e,CO2e,CO2e | 200.0,200.0,200.0,200.0 | 400%+ | RFCMc | Vented Attic | None | None | None | None | None | Single-Family Detached | Single-Family Detached | Single-Family Detached | 3000-3999 | 2500-3999 | Vented Crawlspace | None | 1 | 1 | <8 | Wood, Medium/Dark | Wood Frame | No | Natural Gas | 55F | No | 0F | None | No Exterior Use | Uninsulated | 50% Usage | Room AC, EER 12.0 | 40% Conditioned | Room AC | No | None | No | Fuel Wall/Floor Furnace, 68% AFUE | Non-Ducted Heating | Natural Gas Fuel Wall/Floor Furnace | None | None | None | No | None | None | None | None | 80000-99999 | 80000-99999 | 60000-99999 | 7 ACH50 | R-19 | Uninsulated | Uninsulated | Uninsulated | Unfinished, Uninsulated | None | Wood Stud, Uninsulated | Summer = 0.7, Winter = 0.85 | MISO | 100% LED | 100% Usage | 100% Usage | CR04 | None | None | None | None | None | None | None | None | None | None | None | Cooling Season, 7 days/wk | Left/Right at 15ft | 3 | Northwest | None | 50% | 85% | G26000900 | Not/partially in metro area | None | None | No | Hour14 | 103 | EF 17.6, 100% Usage | Asphalt Shingles, Medium | Stochastic | 1 | 1 | 2018 | 31 | 12 | 15 | None | MI | Owner | 1 | Low | Vacant | <1940 | <1940 | Natural Gas Standard | Natural Gas | Yes | Tulip City | 42.75 | -86.1 | F30 B30 L30 R30 | Single, Clear, Non-metal | 0 | 0 |  | 0 | 0 |  | 0 | 0 |  | 0 | 0 |  | 1036.8854 | 1.0711 |  | 0 | 0 |  | 0 | 0 |  | 0 | 0 |  | 0 | 0 | 0 | 0 | 0 | 0 | 0 |  | 0 | 0 | 0 |  | 21.9803 | 0.022706 |  | 0 | 0 |  | 0 | 0 | 0 | 0 | 0 |  | 434.0383 | 0.44837 |  | 0 | 0 | 0 | 0 | 0 | 0 | 0 | 0 | 30943.0297 | 31.9648 |  | 0 | 1629.4751 | 1.6833 |  | 0 | 0 | 0 | 0 |  | 0 | 0 | 0 | 0 | 0 | 34065.702 | 34065.702 | 35.1906 |  | 1492.904 | 1492.904 | 0 | 32572.7979 | 0 | 272.2103 | 0 | 7425.9027 | 0 | 588.0898 | 0 | 7425.9027 | 0 | 581.2469 | 0 | 7425.9027 | 0 | 607.9825 | 0 | 7425.9027 | 0 | 7698.113 | 8013.9924 | 8007.1495 | 8033.8852
364080 | 0 | 242.131 | TRUE | 1220 | Non-CBSA East North Central | 5A | 5A | Hour3 | 3 | Cold | None | Standard Efficiency | East North Central | East North Central | Midwest | Not in a census Place | Electric, 120% Usage | EnergyStar, 120% Usage | Yes | Gas, 120% Usage | 72F | No | 0F | None | Not Applicable | G2600770 | G2600770, G26002101 | None | None | 20 ft^2 | Fiberglass | 0% Leakage, Uninsulated | 2 ft | None | data/cambium/LRMER_MidCase_15_2025start,data/cambium/LRMER_LowRECost_15_2025start,data/cambium/LRMER_95DecarbBy2035_15_2025start,data/cambium/LRMER_LowRECost_25_2025start | kg/MWh,kg/MWh,kg/MWh,kg/MWh | /lib/resources/data/cambium/LRMER_MidCase_15_2025start/RFCMc.csv,/lib/resources/data/cambium/LRMER_LowRECost_15_2025start/RFCMc.csv,/lib/resources/data/cambium/LRMER_95DecarbBy2035_15_2025start/RFCMc.csv,/lib/resources/data/cambium/LRMER_LowRECost_25_2025start/RFCMc.csv | lb/MBtu,lb/MBtu,lb/MBtu,lb/MBtu | 195.9,195.9,195.9,195.9 | 147.3,147.3,147.3,147.3 | 177.8,177.8,177.8,177.8 | LRMER_MidCase_15_2025start,LRMER_LowRECost_15_2025start,LRMER_95DecarbBy2035_15_2025start,LRMER_LowRECost_25_2025start | CO2e,CO2e,CO2e,CO2e | 200.0,200.0,200.0,200.0 | 150-200% | RFCMc | Vented Attic | None | None | None | None | None | Single-Family Detached | Single-Family Detached | Single-Family Detached | 1000-1499 | 0-1499 | Heated Basement | 1 Car | 1 | 1 | <8 | None | Brick | No | Natural Gas | 72F | No | 0F | None | No Exterior Use | Uninsulated | 200% Usage | AC, SEER 13 | 80% Conditioned | Central AC | Yes | None | No | Fuel Boiler, 80% AFUE | Non-Ducted Heating | Natural Gas Fuel Boiler | None | None | None | No | None | None | None | None | 20000-24999 | 20000-39999 | 20000-39999 | 15 ACH50 | R-38 | Uninsulated | Uninsulated | Uninsulated | Unfinished, Uninsulated | None | Brick, 12-in, 3-wythe, R-7 | Summer = 0.7, Winter = 0.85 | MISO | 100% CFL | 100% Usage | 100% Usage | CR04 | None | None | EF 12, National Average | None | None | None | None | None | None | None | None | Cooling Season, 7 days/wk | Left/Right at 15ft | 1 | Southeast | None | 200% | 85% | G26002101 | In metro area, not/partially in principal city | None | None | No | Hour18 | 104 | EF 10.5, 100% Usage | Asphalt Shingles, Medium | Stochastic | 1 | 1 | 2018 | 31 | 12 | 15 | None | MI | Owner | 1 | High | Occupied | 1970s | 1960-79 | Natural Gas Standard | Natural Gas | Yes | Kalamazoo Battle Cr | 42.24 | -85.55 | F12 B12 L12 R12 | Single, Clear, Metal | 67.9925 | 0.19004 |  | 330.8772 | 0.92483 |  | 19.3427 | 0.054064 |  | 486.498 | 1.3598 |  | 1618.0454 | 4.5226 |  | 0 | 0 |  | 319.7405 | 0.8937 |  | 149.1732 | 0.41695 |  | 0 | 0 | 0 | 0 | 0 | 40.1507 | 0.11222 |  | 24.911 | 491.1871 | 1.3729 |  | 21.9803 | 0.061437 |  | 3076.9532 | 8.6003 |  | 0 | 0 | 0 | 27.8418 | 0.07782 |  | 727.1093 | 2.0323 |  | 0 | 0 | 0 | 0 | 0 | 0 | 0 | 0 | 23315.562 | 65.1689 |  | 0 | 3912.2057 | 10.9349 |  | 0 | 0 | 815.6168 | 2.2797 |  | 0 | 0 | 0 | 0 | 0 | 35445.1875 | 35445.1875 | 99.0722 |  | 7401.5099 | 7401.5099 | 0 | 28043.3845 | 0 | 1336.0463 | 0 | 6393.3382 | 0 | 2988.5899 | 0 | 6393.3382 | 0 | 2840.898 | 0 | 6393.3382 | 0 | 3099.6439 | 0 | 6393.3382 | 0 | 7729.3845 | 9381.9281 | 9234.2362 | 9492.9821
364090 | 0 | 242.131 | TRUE | 2176 | Non-CBSA East North Central | 5A | 5A | Hour2 | 2 | Cold | None | Standard Efficiency | East North Central | East North Central | Midwest | Not in a census Place | Electric, 100% Usage | EnergyStar, 100% Usage | Yes | Gas, 100% Usage | 70F | No | 0F | None | Not Applicable | G2600210 | G2600210, G26002400 | None | None | 20 ft^2 | Fiberglass | 30% Leakage, R-4 | 2 ft | None | data/cambium/LRMER_MidCase_15_2025start,data/cambium/LRMER_LowRECost_15_2025start,data/cambium/LRMER_95DecarbBy2035_15_2025start,data/cambium/LRMER_LowRECost_25_2025start | kg/MWh,kg/MWh,kg/MWh,kg/MWh | /lib/resources/data/cambium/LRMER_MidCase_15_2025start/RFCMc.csv,/lib/resources/data/cambium/LRMER_LowRECost_15_2025start/RFCMc.csv,/lib/resources/data/cambium/LRMER_95DecarbBy2035_15_2025start/RFCMc.csv,/lib/resources/data/cambium/LRMER_LowRECost_25_2025start/RFCMc.csv | lb/MBtu,lb/MBtu,lb/MBtu,lb/MBtu | 195.9,195.9,195.9,195.9 | 147.3,147.3,147.3,147.3 | 177.8,177.8,177.8,177.8 | LRMER_MidCase_15_2025start,LRMER_LowRECost_15_2025start,LRMER_95DecarbBy2035_15_2025start,LRMER_LowRECost_25_2025start | CO2e,CO2e,CO2e,CO2e | 200.0,200.0,200.0,200.0 | 400%+ | RFCMc | Vented Attic | None | None | None | None | None | Single-Family Detached | Single-Family Detached | Single-Family Detached | 2000-2499 | 1500-2499 | Slab | 1 Car | 2 | 2 | <8 | Vinyl, Light | Brick | No | Natural Gas | 70F | Yes | 3F | Day and Night +5h | No Exterior Use | Uninsulated | 100% Usage | AC, SEER 13 | 100% Conditioned | Central AC | Yes | None | No | Fuel Furnace, 80% AFUE | Ducted Heating | Natural Gas Fuel Furnace | None | None | None | No | None | None | None | None | 200000+ | 140000+ | 150000+ | 8 ACH50 | R-38 | None | None | None | Unfinished, Uninsulated | Uninsulated | Brick, 12-in, 3-wythe, R-7 | Summer = 0.7, Winter = 0.85 | None | 100% LED | 100% Usage | 100% Usage | CR04 | None | None | None | None | None | None | None | None | None | None | None | Cooling Season, 7 days/wk | Left/Right at 15ft | 2 | Southwest | None | 100% | 85% | G26002400 | In metro area, not/partially in principal city | None | None | No | Hour9 | 104 | EF 17.6, 100% Usage | Composition Shingles | Stochastic | 1 | 1 | 2018 | 31 | 12 | 15 | None | MI | Owner | 1 | Medium | Occupied | 1970s | 1960-79 | Electric Standard | Electricity | Yes | Southwest Michigan | 42.13 | -86.42 | F12 B12 L12 R12 | Double, Low-E, Non-metal, Air, M-Gain | 67.9925 | 0.10655 |  | 400.042 | 0.6269 |  | 23.4457 | 0.036742 |  | 802.4286 | 1.2575 |  | 2701.8222 | 4.234 |  | 0 | 0 |  | 0 | 0 |  | 755.5372 | 1.184 |  | 0 | 0 | 0 | 0 | 2404.062 | 34.8755 | 0.054653 |  | 16.7051 | 575.5916 | 0.90201 |  | 16.412 | 0.025719 |  | 2034.4994 | 3.1883 |  | 0 | 0 | 0 | 27.8418 | 0.043631 |  | 434.0383 | 0.68018 |  | 0 | 0 | 0 | 0 | 0 | 0 | 0 | 0 | 36039.5356 | 56.4774 |  | 0 | 0 | 0 |  | 0 | 0 | 813.5653 | 1.2749 |  | 0 | 0 | 0 | 0 | 0 | 47148.1015 | 47148.1015 | 73.8856 |  | 10295.2936 | 10295.2936 | 0 | 36853.1009 | 0 | 1846.9859 | 0 | 8401.7395 | 0 | 4118.7525 | 0 | 8401.7395 | 0 | 3941.9468 | 0 | 8401.7395 | 0 | 4265.3908 | 0 | 8401.7395 | 0 | 10248.7255 | 12520.492 | 12343.6863 | 12667.1303
364101 | 0 | 242.131 | TRUE | 8194 | CBSA Detroit-Warren-Dearborn, MI | 5A | 5A | Hour14 | 4 | Cold | None | Standard Efficiency | East North Central | East North Central | Midwest | Not in a census Place | Gas, 80% Usage | EnergyStar, 80% Usage | Yes | Gas, 80% Usage | 65F | No | 0F | None | Not Applicable | G2601250 | G2601250, G26002906 | None | None | 20 ft^2 | Fiberglass | 20% Leakage, R-6 | 2 ft | None | data/cambium/LRMER_MidCase_15_2025start,data/cambium/LRMER_LowRECost_15_2025start,data/cambium/LRMER_95DecarbBy2035_15_2025start,data/cambium/LRMER_LowRECost_25_2025start | kg/MWh,kg/MWh,kg/MWh,kg/MWh | /lib/resources/data/cambium/LRMER_MidCase_15_2025start/RFCMc.csv,/lib/resources/data/cambium/LRMER_LowRECost_15_2025start/RFCMc.csv,/lib/resources/data/cambium/LRMER_95DecarbBy2035_15_2025start/RFCMc.csv,/lib/resources/data/cambium/LRMER_LowRECost_25_2025start/RFCMc.csv | lb/MBtu,lb/MBtu,lb/MBtu,lb/MBtu | 195.9,195.9,195.9,195.9 | 147.3,147.3,147.3,147.3 | 177.8,177.8,177.8,177.8 | LRMER_MidCase_15_2025start,LRMER_LowRECost_15_2025start,LRMER_95DecarbBy2035_15_2025start,LRMER_LowRECost_25_2025start | CO2e,CO2e,CO2e,CO2e | 200.0,200.0,200.0,200.0 | 400%+ | RFCMc | Vented Attic | None | None | None | None | None | Single-Family Detached | Single-Family Detached | Single-Family Detached | 4000+ | 4000+ | Unheated Basement | 2 Car | 2 | 2 | <8 | Vinyl, Light | Brick | No | Natural Gas | 76F | No | 0F | None | No Exterior Use | Uninsulated | 50% Usage | AC, SEER 13 | 100% Conditioned | Central AC | Yes | None | No | Fuel Furnace, 92.5% AFUE | Ducted Heating | Natural Gas Fuel Furnace | None | None | None | No | None | None | None | None | 200000+ | 140000+ | 150000+ | 2 ACH50 | R-30 | Uninsulated | Uninsulated | Uninsulated | Unfinished, Uninsulated | None | Brick, 12-in, 3-wythe, R-19 | Summer = 0.7, Winter = 0.85 | MISO | 100% CFL | 100% Usage | 100% Usage | CR04 | None | EF 17.6 | EF 12, National Average | None | None | None | None | None | None | None | None | Cooling Season, 7 days/wk | Left/Right at 15ft | 3 | Northeast | None | 50% | 85% | G26002906 | In metro area, not/partially in principal city | None | None | No | Hour17 | 103 | EF 19.9, 100% Usage | Asphalt Shingles, Medium | Stochastic | 1 | 1 | 2018 | 31 | 12 | 15 | None | MI | Owner | 1 | Low | Occupied | 2010s | 2010s | Natural Gas Standard | Natural Gas | Yes | Oakland Co Intl | 42.67 | -83.42 | F9 B9 L9 R9 | Double, Low-E, Non-metal, Air, M-Gain | 67.9925 | 0.028296 |  | 37.5131 | 0.015611 |  | 24.618 | 0.010245 |  | 585.556 | 0.24368 |  | 3778.2722 | 1.5724 |  | 0 | 0 |  | 319.7405 | 0.13306 |  | 1095.2066 | 0.45578 |  | 0 | 0 | 0 | 0 | 0 | 127.4859 | 0.053054 |  | 24.911 | 2406.1135 | 1.0013 |  | 21.9803 | 0.0091473 |  | 1910.8234 | 0.7952 |  | 0 | 0 | 0 | 25.7903 | 0.010733 |  | 834.0803 | 0.34711 |  | 0 | 0 | 0 | 0 | 498.2208 | 0 | 0 | 0 | 49410.6101 | 20.5626 |  | 0 | 3481.6843 | 1.4489 |  | 0 | 0 | 757.8818 | 0.3154 |  | 0 | 0 | 0 | 0 | 0 | 65408.1875 | 65408.1875 | 27.2202 |  | 11259.7905 | 11259.7905 | 0 | 54148.104 | 0 | 2067.4146 | 0 | 12344.6833 | 0 | 4568.2322 | 0 | 12344.6833 | 0 | 4361.7229 | 0 | 12344.6833 | 0 | 4747.9369 | 0 | 12344.6833 | 0 | 14412.0979 | 16912.9154 | 16706.4062 | 17092.6201
364108 | 0 | 242.131 | TRUE | 1138 | Non-CBSA East North Central | 5A | 5A | Hour20 | 2 | Cold | None | Standard Efficiency | East North Central | East North Central | Midwest | In another census Place | None | None | None | Gas, 80% Usage | 78F | No | 0F | None | Double-Loaded Interior | G2600650 | G2600650, G26001801 | None | None | 20 ft^2 | Fiberglass | 20% Leakage, Uninsulated | 2 ft | None | data/cambium/LRMER_MidCase_15_2025start,data/cambium/LRMER_LowRECost_15_2025start,data/cambium/LRMER_95DecarbBy2035_15_2025start,data/cambium/LRMER_LowRECost_25_2025start | kg/MWh,kg/MWh,kg/MWh,kg/MWh | /lib/resources/data/cambium/LRMER_MidCase_15_2025start/RFCMc.csv,/lib/resources/data/cambium/LRMER_LowRECost_15_2025start/RFCMc.csv,/lib/resources/data/cambium/LRMER_95DecarbBy2035_15_2025start/RFCMc.csv,/lib/resources/data/cambium/LRMER_LowRECost_25_2025start/RFCMc.csv | lb/MBtu,lb/MBtu,lb/MBtu,lb/MBtu | 195.9,195.9,195.9,195.9 | 147.3,147.3,147.3,147.3 | 177.8,177.8,177.8,177.8 | LRMER_MidCase_15_2025start,LRMER_LowRECost_15_2025start,LRMER_95DecarbBy2035_15_2025start,LRMER_LowRECost_25_2025start | CO2e,CO2e,CO2e,CO2e | 200.0,200.0,200.0,200.0 | 200-300% | RFCMc | None | Right | None | Middle | 15 | None | 10 to 19 Unit | Multifamily with 5+ units, 1-3 stories | Multi-Family with 5+ Units | 1000-1499 | 0-1499 | Unvented Crawlspace | None | 3 | 3 | <8 | None | Brick | No | Natural Gas | 70F | No | 0F | None | No Exterior Use | Uninsulated | 50% Usage | AC, SEER 13 | 100% Conditioned | Central AC | Yes | None | No | Fuel Furnace, 80% AFUE | Ducted Heating | Natural Gas Fuel Furnace | None | None | None | No | None | None | None | None | 50000-59999 | 40000-59999 | 40000-59999 | 25 ACH50 | None | Uninsulated | Wall R-10, Exterior | R-10, Exterior | Finished, R-13 | None | Brick, 12-in, 3-wythe, R-19 | Summer = 0.7, Winter = 0.85 | MISO | 100% LED | 100% Usage | 100% Usage | CR04 | None | None | None | None | None | None | None | None | None | None | None | Cooling Season, 7 days/wk | 12 | 3 | Northwest | None | 50% | 89% | G26001801 | In metro area, not/partially in principal city | None | None | None | Hour12 | 103 | EF 17.6, 100% Usage | Asphalt Shingles, Medium | Stochastic | 1 | 1 | 2018 | 31 | 12 | 15 | None | MI | Renter | 1 | Low | Occupied | 1980s | 1980-99 | Natural Gas Standard | Natural Gas | Yes | Mason Jewett Fld | 42.57 | -84.42 | F30 B30 L30 R30 | Single, Clear, Metal | 67.9925 | 0.20374 |  | 0 | 0 |  | 0 | 0 |  | 317.396 | 0.95107 |  | 1261.964 | 3.7815 |  | 0 | 0 |  | 0 | 0 |  | 302.1563 | 0.90541 |  | 0 | 0 | 0 | 0 | 0 | 26.0833 | 0.078158 |  | 0 | 357.8398 | 1.0723 |  | 16.412 | 0.049178 |  | 827.6327 | 2.48 |  | 0 | 0 | 0 | 23.7388 | 0.071133 |  | 434.0383 | 1.3006 |  | 0 | 0 | 0 | 0 | 0 | 0 | 0 | 0 | 17593.3494 | 52.7182 |  | 0 | 2919.574 | 8.7485 |  | 0 | 0 | 693.6992 | 2.0787 |  | 0 | 0 | 0 | 0 | 0 | 24842.1692 | 24842.1692 | 74.4392 |  | 3635.5466 | 3635.5466 | 0 | 21206.9157 | 0 | 646.0026 | 0 | 4834.7322 | 0 | 1442.8488 | 0 | 4834.7322 | 0 | 1384.603 | 0 | 4834.7322 | 0 | 1494.312 | 0 | 4834.7322 | 0 | 5480.7348 | 6277.581 | 6219.3352 | 6329.0442
364127 | 0 | 242.131 | TRUE | 2176 | Non-CBSA East North Central | 5A | 5A | Hour10 | 2 | Cold | None | Standard Efficiency | East North Central | East North Central | Midwest | In another census Place | Gas, 100% Usage | Standard, 100% Usage | Yes | Gas, 100% Usage | 70F | No | 0F | None | Not Applicable | G2600810 | G2600810, G26001004 | None | None | 20 ft^2 | Fiberglass | 0% Leakage, Uninsulated | 2 ft | None | data/cambium/LRMER_MidCase_15_2025start,data/cambium/LRMER_LowRECost_15_2025start,data/cambium/LRMER_95DecarbBy2035_15_2025start,data/cambium/LRMER_LowRECost_25_2025start | kg/MWh,kg/MWh,kg/MWh,kg/MWh | /lib/resources/data/cambium/LRMER_MidCase_15_2025start/RFCMc.csv,/lib/resources/data/cambium/LRMER_LowRECost_15_2025start/RFCMc.csv,/lib/resources/data/cambium/LRMER_95DecarbBy2035_15_2025start/RFCMc.csv,/lib/resources/data/cambium/LRMER_LowRECost_25_2025start/RFCMc.csv | lb/MBtu,lb/MBtu,lb/MBtu,lb/MBtu | 195.9,195.9,195.9,195.9 | 147.3,147.3,147.3,147.3 | 177.8,177.8,177.8,177.8 | LRMER_MidCase_15_2025start,LRMER_LowRECost_15_2025start,LRMER_95DecarbBy2035_15_2025start,LRMER_LowRECost_25_2025start | CO2e,CO2e,CO2e,CO2e | 200.0,200.0,200.0,200.0 | 300-400% | RFCMc | Vented Attic | None | None | None | None | None | Single-Family Detached | Single-Family Detached | Single-Family Detached | 2000-2499 | 1500-2499 | Heated Basement | 2 Car | 1 | 1 | <8 | Vinyl, Light | Brick | No | Natural Gas | 70F | Yes | 3F | Night +2h | No Exterior Use | Uninsulated | 100% Usage | AC, SEER 13 | 100% Conditioned | Central AC | Yes | None | No | Fuel Furnace, 80% AFUE | Ducted Heating | Natural Gas Fuel Furnace | None | None | None | No | None | None | None | None | 60000-69999 | 60000-79999 | 60000-99999 | 6 ACH50 | R-49 | Uninsulated | Wall R-10, Exterior | R-10, Exterior | Unfinished, Uninsulated | None | Brick, 12-in, 3-wythe, R-19 | Summer = 0.7, Winter = 0.85 | MISO | 100% Incandescent | 100% Usage | 100% Usage | CR04 | None | None | None | None | None | None | None | None | None | None | Typical Efficiency | Cooling Season, 7 days/wk | Left/Right at 15ft | 2 | Southwest | None | 100% | 85% | G26001004 | In metro area, not/partially in principal city | None | None | No | Hour7 | 103 | EF 15.9, 100% Usage | Composition Shingles | Stochastic | 1 | 1 | 2018 | 31 | 12 | 15 | None | MI | Owner | 1 | Medium | Occupied | 2010s | 2010s | Natural Gas Standard | Natural Gas | Yes | Grand Rapids Kent C | 42.88 | -85.52 | F9 B9 L9 R9 | Double, Low-E, Non-metal, Air, M-Gain | 67.9925 | 0.10655 |  | 68.2856 | 0.10701 |  | 28.4279 | 0.044549 |  | 341.4278 | 0.53505 |  | 1540.9677 | 2.4148 |  | 0 | 0 |  | 0 | 0 |  | 298.3463 | 0.46754 |  | 0 | 0 | 0 | 0 | 0 | 208.6666 | 0.327 |  | 99.9372 | 2355.9983 | 3.6921 |  | 16.412 | 0.025719 |  | 2034.4994 | 3.1883 |  | 0 | 0 | 0 | 27.8418 | 0.043631 |  | 480.0504 | 0.75228 |  | 376.8894 | 0 | 0 | 0 | 905.8827 | 0 | 0 | 0 | 11741.8924 | 18.4007 |  | 0 | 4407.2028 | 6.9065 |  | 0 | 0 | 813.5653 | 1.2749 |  | 0 | 0 | 0 | 0 | 0 | 25814.286 | 25814.286 | 40.4535 |  | 7946.0359 | 7946.0359 | 0 | 17868.2501 | 0 | 1454.8227 | 0 | 4073.6255 | 0 | 3237.0928 | 0 | 4073.6255 | 0 | 3059.2088 | 0 | 4073.6255 | 0 | 3390.7622 | 0 | 4073.6255 | 0 | 5528.4482 | 7310.7183 | 7132.8344 | 7464.3877
364179 | 0 | 242.131 | TRUE | 1690 | Non-CBSA East North Central | 5A | 5A | Hour9 | 3 | Cold | None | Standard Efficiency | East North Central | East North Central | Midwest | In another census Place | None | None | None | Gas, 100% Usage | 72F | No | 0F | None | Not Applicable | G2600650 | G2600650, G26001801 | None | 318 Rated kWh, 100% Usage | 20 ft^2 | Fiberglass | 30% Leakage, R-4 | 2 ft | None | data/cambium/LRMER_MidCase_15_2025start,data/cambium/LRMER_LowRECost_15_2025start,data/cambium/LRMER_95DecarbBy2035_15_2025start,data/cambium/LRMER_LowRECost_25_2025start | kg/MWh,kg/MWh,kg/MWh,kg/MWh | /lib/resources/data/cambium/LRMER_MidCase_15_2025start/RFCMc.csv,/lib/resources/data/cambium/LRMER_LowRECost_15_2025start/RFCMc.csv,/lib/resources/data/cambium/LRMER_95DecarbBy2035_15_2025start/RFCMc.csv,/lib/resources/data/cambium/LRMER_LowRECost_25_2025start/RFCMc.csv | lb/MBtu,lb/MBtu,lb/MBtu,lb/MBtu | 195.9,195.9,195.9,195.9 | 147.3,147.3,147.3,147.3 | 177.8,177.8,177.8,177.8 | LRMER_MidCase_15_2025start,LRMER_LowRECost_15_2025start,LRMER_95DecarbBy2035_15_2025start,LRMER_LowRECost_25_2025start | CO2e,CO2e,CO2e,CO2e | 200.0,200.0,200.0,200.0 | 400%+ | RFCMc | Vented Attic | None | None | None | None | None | Single-Family Detached | Single-Family Detached | Single-Family Detached | 1500-1999 | 1500-2499 | Slab | 1 Car | 2 | 2 | <8 | None | Brick | No | Natural Gas | 70F | No | 0F | None | No Exterior Use | Uninsulated | 100% Usage | Room AC, EER 12.0 | 20% Conditioned | Room AC | Yes | None | No | Fuel Furnace, 80% AFUE | Ducted Heating | Natural Gas Fuel Furnace | None | None | None | No | None | None | None | None | 50000-59999 | 40000-59999 | 40000-59999 | 25 ACH50 | R-19 | None | None | None | Unfinished, Uninsulated | Uninsulated | Brick, 12-in, 3-wythe, Uninsulated | Summer = 0.7, Winter = 0.85 | MISO | 100% CFL | 100% Usage | 100% Usage | CR04 | None | EF 15.9 | None | None | None | None | None | None | None | None | None | Cooling Season, 7 days/wk | Left/Right at 15ft | 1 | West | None | 100% | 85% | G26001801 | In metro area, not/partially in principal city | None | None | No | Hour12 | 103 | EF 15.9, 100% Usage | Composition Shingles | Stochastic | 1 | 1 | 2018 | 31 | 12 | 15 | None | MI | Owner | 1 | Medium | Occupied | 1960s | 1960-79 | Natural Gas Standard | Natural Gas | Yes | Mason Jewett Fld | 42.57 | -84.42 | F6 B6 L6 R6 | Double, Clear, Non-metal, Air, Exterior Clear Storm | 67.9925 | 0.13719 |  | 0 | 0 |  | 0 | 0 |  | 0 | 0 |  | 431.9868 | 0.87164 |  | 60.3726 | 0.12182 |  | 0 | 0 |  | 1579.36 | 3.1868 |  | 0 | 0 | 0 | 0 | 0 | 46.0122 | 0.092841 |  | 24.911 | 620.1384 | 1.2513 |  | 21.9803 | 0.044351 |  | 1658.1961 | 3.3458 |  | 0 | 0 | 0 | 23.1526 | 0.046716 |  | 960.1008 | 1.9372 |  | 0 | 0 | 0 | 0 | 0 | 0 | 0 | 0 | 61903.0575 | 124.905 |  | 0 | 2766.2978 | 5.5817 |  | 0 | 0 | 679.6318 | 1.3713 |  | 0 | 0 | 0 | 0 | 0 | 70843.7767 | 70843.7767 | 142.9451 |  | 5494.4964 | 5494.4964 | 0 | 65348.9872 | 0 | 998.184 | 0 | 14898.2273 | 0 | 2244.1228 | 0 | 14898.2273 | 0 | 2095.9211 | 0 | 14898.2273 | 0 | 2346.4184 | 0 | 14898.2273 | 0 | 15896.4113 | 17142.3502 | 16994.1484 | 17244.6457
364274 | 0 | 242.131 | TRUE | 1220 | CBSA Detroit-Warren-Dearborn, MI | 5A | 5A | Hour3 | 3 | Cold | None | Standard Efficiency | East North Central | East North Central | Midwest | In another census Place | Electric, 120% Usage | EnergyStar, 120% Usage | Yes | Electric, 120% Usage | 70F | No | 0F | None | Not Applicable | G2601250 | G2601250, G26002908 | None | 290 Rated kWh, 120% Usage | 20 ft^2 | Fiberglass | 0% Leakage, Uninsulated | 2 ft | None | data/cambium/LRMER_MidCase_15_2025start,data/cambium/LRMER_LowRECost_15_2025start,data/cambium/LRMER_95DecarbBy2035_15_2025start,data/cambium/LRMER_LowRECost_25_2025start | kg/MWh,kg/MWh,kg/MWh,kg/MWh | /lib/resources/data/cambium/LRMER_MidCase_15_2025start/RFCMc.csv,/lib/resources/data/cambium/LRMER_LowRECost_15_2025start/RFCMc.csv,/lib/resources/data/cambium/LRMER_95DecarbBy2035_15_2025start/RFCMc.csv,/lib/resources/data/cambium/LRMER_LowRECost_25_2025start/RFCMc.csv | lb/MBtu,lb/MBtu,lb/MBtu,lb/MBtu | 195.9,195.9,195.9,195.9 | 147.3,147.3,147.3,147.3 | 177.8,177.8,177.8,177.8 | LRMER_MidCase_15_2025start,LRMER_LowRECost_15_2025start,LRMER_95DecarbBy2035_15_2025start,LRMER_LowRECost_25_2025start | CO2e,CO2e,CO2e,CO2e | 200.0,200.0,200.0,200.0 | 400%+ | RFCMc | Vented Attic | None | None | None | None | None | Single-Family Detached | Single-Family Detached | Single-Family Detached | 1000-1499 | 0-1499 | Heated Basement | 1 Car | 1 | 1 | <8 | None | Brick | No | Natural Gas | 68F | Yes | 6F | Night +3h | No Exterior Use | Uninsulated | 200% Usage | None | None | None | Yes | None | No | Fuel Furnace, 92.5% AFUE | Ducted Heating | Natural Gas Fuel Furnace | None | None | None | No | None | None | None | None | 80000-99999 | 80000-99999 | 60000-99999 | 30 ACH50 | R-19 | Uninsulated | Uninsulated | Uninsulated | Unfinished, Uninsulated | None | Brick, 12-in, 3-wythe, Uninsulated | Summer = 0.7, Winter = 0.85 | MISO | 100% LED | 100% Usage | 100% Usage | CR04 | None | EF 17.6 | None | None | None | None | None | None | None | None | None | Cooling Season, 7 days/wk | Left/Right at 15ft | 2 | North | None | 200% | 85% | G26002908 | In metro area, not/partially in principal city | None | None | No | Hour19 | 103 | EF 17.6, 100% Usage | Asphalt Shingles, Medium | Stochastic | 1 | 1 | 2018 | 31 | 12 | 15 | None | MI | Owner | 1 | High | Occupied | 1950s | 1940-59 | Natural Gas Standard | Natural Gas | Yes | Oakland Co Intl | 42.67 | -83.42 | F9 B9 L9 R9 | Single, Clear, Non-metal | 67.9925 | 0.19004 |  | 480.0504 | 1.3418 |  | 28.1348 | 0.078639 |  | 0 | 0 |  | 0 | 0 |  | 109.3155 | 0.30555 |  | 0 | 0 |  | 525.7695 | 1.4696 |  | 0 | 0 | 0 | 0 | 0 | 26.9625 | 0.075363 |  | 16.7051 | 375.131 | 1.0485 |  | 21.9803 | 0.061437 |  | 3581.6215 | 10.0109 |  | 0 | 0 | 0 | 486.498 | 1.3598 |  | 868.0765 | 2.4263 |  | 0 | 0 | 0 | 0 | 0 | 0 | 0 | 0 | 23718.5348 | 66.2952 |  | 0 | 7005.2778 | 19.5803 |  | 0 | 0 | 0 | 0 |  | 0 | 0 | 0 | 0 | 0 | 37312.0502 | 37312.0502 | 104.2902 |  | 6588.2377 | 6588.2377 | 0 | 30723.8126 | 0 | 1174.1502 | 0 | 7004.3965 | 0 | 2664.2478 | 0 | 7004.3965 | 0 | 2495.931 | 0 | 7004.3965 | 0 | 2778.451 | 0 | 7004.3965 | 0 | 8178.5467 | 9668.6443 | 9500.3275 | 9782.8475
364285 | 0 | 242.131 | TRUE | 1138 | Non-CBSA East North Central | 5A | 5A | Hour0 | 2 | Cold | None | Standard Efficiency, No usage | East North Central | East North Central | Midwest | In another census Place | Electric, 120% Usage | EnergyStar, 120% Usage | Yes | Electric, 120% Usage | 70F | Yes | 9F | Day Setup -3h | Double-Loaded Interior | G2600210 | G2600210, G26002400 | None | None | 20 ft^2 | Fiberglass | 10% Leakage, Uninsulated | 2 ft | None | data/cambium/LRMER_MidCase_15_2025start,data/cambium/LRMER_LowRECost_15_2025start,data/cambium/LRMER_95DecarbBy2035_15_2025start,data/cambium/LRMER_LowRECost_25_2025start | kg/MWh,kg/MWh,kg/MWh,kg/MWh | /lib/resources/data/cambium/LRMER_MidCase_15_2025start/RFCMc.csv,/lib/resources/data/cambium/LRMER_LowRECost_15_2025start/RFCMc.csv,/lib/resources/data/cambium/LRMER_95DecarbBy2035_15_2025start/RFCMc.csv,/lib/resources/data/cambium/LRMER_LowRECost_25_2025start/RFCMc.csv | lb/MBtu,lb/MBtu,lb/MBtu,lb/MBtu | 195.9,195.9,195.9,195.9 | 147.3,147.3,147.3,147.3 | 177.8,177.8,177.8,177.8 | LRMER_MidCase_15_2025start,LRMER_LowRECost_15_2025start,LRMER_95DecarbBy2035_15_2025start,LRMER_LowRECost_25_2025start | CO2e,CO2e,CO2e,CO2e | 200.0,200.0,200.0,200.0 | 100-150% | RFCMc | None | Not Applicable | None | Top | 2 | None | 2 Unit | Multifamily with 2-4 Units | Multi-Family with 2 - 4 Units | 1000-1499 | 0-1499 | Unheated Basement | None | 2 | 2 | <8 | None | Brick | No | Natural Gas | 55F | Yes | 3F | Night | No Exterior Use | Uninsulated | 200% Usage | Room AC, EER 9.8 | 100% Conditioned | Room AC | Yes | None | No | Fuel Furnace, 80% AFUE | Ducted Heating | Natural Gas Fuel Furnace | None | None | None | No | None | None | None | None | 15000-19999 | <20000 | <20000 | 30 ACH50 | None | Uninsulated | Uninsulated | Uninsulated | Finished, R-38 | None | Brick, 12-in, 3-wythe, Uninsulated | Summer = 0.7, Winter = 0.85 | None | 100% Incandescent | 100% Usage | 100% Usage | CR04 | None | None | None | None | None | None | Gas | None | None | None | None | Cooling Season, 7 days/wk | 27 | 1 | South | None | 200% | 96% | G26002400 | In metro area, not/partially in principal city | None | None | None | Hour16 | 104 | EF 17.6, 100% Usage | Composition Shingles | Stochastic | 1 | 1 | 2018 | 31 | 12 | 15 | None | MI | Renter | 1 | High | Vacant | <1940 | <1940 | Natural Gas Standard | Natural Gas | No | Southwest Michigan | 42.13 | -86.42 | F12 B12 L12 R12 | Single, Clear, Metal | 0 | 0 |  | 0 | 0 |  | 0 | 0 |  | 0 | 0 |  | 1748.7551 | 5.2401 |  | 0 | 0 |  | 0 | 0 |  | 310.6553 | 0.93087 |  | 0 | 0 | 0 | 688.1309 | 0 | 0 | 0 |  | 0 | 0 | 0 |  | 16.412 | 0.049178 |  | 0 | 0 |  | 0 | 0 | 0 | 0 | 0 |  | 434.0383 | 1.3006 |  | 0 | 0 | 0 | 0 | 0 | 0 | 0 | 0 | 12276.7471 | 36.7871 |  | 1581.7046 | 1673.7289 | 5.0153 |  | 0 | 0 | 0 | 0 |  | 0 | 0 | 0 | 0 | 0 | 18730.1721 | 18730.1721 | 56.1247 |  | 3198.2846 | 3198.2846 | 0 | 15531.8875 | 0 | 598.8903 | 0 | 3540.9679 | 0 | 1302.1408 | 0 | 3540.9679 | 0 | 1254.4097 | 0 | 3540.9679 | 0 | 1353.5922 | 0 | 3540.9679 | 0 | 4139.8582 | 4843.1087 | 4795.3776 | 4894.5601
364355 | 0 | 242.131 | TRUE | 853 | Non-CBSA East North Central | 6A | 6A | Hour19 | 2 | Cold | None | Standard Efficiency, No usage | East North Central | East North Central | Midwest | Not in a census Place | Electric, 100% Usage | EnergyStar, 100% Usage | Yes | Gas, 100% Usage | 68F | No | 0F | None | Double-Loaded Interior | G2600350 | G2600350, G26001200 | None | None | 20 ft^2 | Fiberglass | 20% Leakage, R-4 | 2 ft | None | data/cambium/LRMER_MidCase_15_2025start,data/cambium/LRMER_LowRECost_15_2025start,data/cambium/LRMER_95DecarbBy2035_15_2025start,data/cambium/LRMER_LowRECost_25_2025start | kg/MWh,kg/MWh,kg/MWh,kg/MWh | /lib/resources/data/cambium/LRMER_MidCase_15_2025start/RFCMc.csv,/lib/resources/data/cambium/LRMER_LowRECost_15_2025start/RFCMc.csv,/lib/resources/data/cambium/LRMER_95DecarbBy2035_15_2025start/RFCMc.csv,/lib/resources/data/cambium/LRMER_LowRECost_25_2025start/RFCMc.csv | lb/MBtu,lb/MBtu,lb/MBtu,lb/MBtu | 195.9,195.9,195.9,195.9 | 147.3,147.3,147.3,147.3 | 177.8,177.8,177.8,177.8 | LRMER_MidCase_15_2025start,LRMER_LowRECost_15_2025start,LRMER_95DecarbBy2035_15_2025start,LRMER_LowRECost_25_2025start | CO2e,CO2e,CO2e,CO2e | 200.0,200.0,200.0,200.0 | 0-100% | RFCMc | None | Middle | None | Middle | 20 | None | 20 to 49 Unit | Multifamily with 5+ units, 1-3 stories | Multi-Family with 5+ Units | 750-999 | 0-1499 | Slab | None | 3 | 3 | <8 | Vinyl, Light | Wood Frame | No | Natural Gas | 55F | No | 0F | None | No Exterior Use | Uninsulated | 100% Usage | None | None | None | Yes | None | No | Fuel Furnace, 80% AFUE | Ducted Heating | Natural Gas Fuel Furnace | None | None | None | No | None | None | None | None | <10000 | <20000 | <20000 | 6 ACH50 | None | None | None | None | Finished, R-30 | 2ft R10 Perimeter, Vertical | Wood Stud, R-15 | Summer = 0.7, Winter = 0.85 | MISO | 100% CFL | 100% Usage | 100% Usage | CR04 | None | None | None | None | None | None | None | None | None | None | None | Cooling Season, 7 days/wk | 4 | 2 | West | None | 100% | 89% | G26001200 | Not/partially in metro area | None | None | None | Hour20 | 103 | EF 17.6, 100% Usage | Asphalt Shingles, Medium | Stochastic | 1 | 1 | 2018 | 31 | 12 | 15 | None | MI | Renter | 1 | Medium | Vacant | 1990s | 1980-99 | Natural Gas Premium | Natural Gas | No | Mount Pleasant Muni | 43.62 | -84.73 | F18 B18 L18 R18 | Double, Clear, Non-metal, Air | 0 | 0 |  | 0 | 0 |  | 0 | 0 |  | 0 | 0 |  | 0 | 0 |  | 0 | 0 |  | 0 | 0 |  | 16.9981 | 0.067953 |  | 0 | 0 | 0 | 0 | 0 | 0 | 0 |  | 0 | 0 | 0 |  | 16.412 | 0.065609 |  | 0 | 0 |  | 0 | 0 | 0 | 0 | 0 |  | 434.0383 | 1.7351 |  | 0 | 0 | 0 | 0 | 0 | 0 | 0 | 0 | 665.8575 | 2.6619 |  | 0 | 807.4108 | 3.2278 |  | 0 | 0 | 0 | 0 |  | 0 | 0 | 0 | 0 | 0 | 1940.7166 | 1940.7166 | 7.7583 |  | 467.4484 | 467.4484 | 0 | 1473.2683 | 0 | 84.5605 | 0 | 335.8756 | 0 | 191.0123 | 0 | 335.8756 | 0 | 178.9395 | 0 | 335.8756 | 0 | 199.2609 | 0 | 335.8756 | 0 | 420.4361 | 526.8879 | 514.8151 | 535.1365
364368 | 0 | 242.131 | TRUE | 333 | Non-CBSA East North Central | 5A | 5A | Hour22 | 1 | Cold | None | Standard Efficiency, No usage | East North Central | East North Central | Midwest | MI, Ann Arbor | None | None | None | Gas, 80% Usage | 68F | Yes | 5F | Day and Night Setup -3h | Double-Loaded Interior | G2601610 | G2601610, G26002702 | None | None | 20 ft^2 | Fiberglass | 20% Leakage, Uninsulated | 2 ft | None | data/cambium/LRMER_MidCase_15_2025start,data/cambium/LRMER_LowRECost_15_2025start,data/cambium/LRMER_95DecarbBy2035_15_2025start,data/cambium/LRMER_LowRECost_25_2025start | kg/MWh,kg/MWh,kg/MWh,kg/MWh | /lib/resources/data/cambium/LRMER_MidCase_15_2025start/RFCMc.csv,/lib/resources/data/cambium/LRMER_LowRECost_15_2025start/RFCMc.csv,/lib/resources/data/cambium/LRMER_95DecarbBy2035_15_2025start/RFCMc.csv,/lib/resources/data/cambium/LRMER_LowRECost_25_2025start/RFCMc.csv | lb/MBtu,lb/MBtu,lb/MBtu,lb/MBtu | 195.9,195.9,195.9,195.9 | 147.3,147.3,147.3,147.3 | 177.8,177.8,177.8,177.8 | LRMER_MidCase_15_2025start,LRMER_LowRECost_15_2025start,LRMER_95DecarbBy2035_15_2025start,LRMER_LowRECost_25_2025start | CO2e,CO2e,CO2e,CO2e | 200.0,200.0,200.0,200.0 | 150-200% | RFCMc | None | Left | None | Middle | 67 | None | 50 or more Unit | Multifamily with 5+ units, 8+ stories | Multi-Family with 5+ Units | 0-499 | 0-1499 | Vented Crawlspace | None | 12 | 4+ | 8+ | Vinyl, Light | Steel Frame | No | Natural Gas | 55F | Yes | 3F | Night +1h | No Exterior Use | Uninsulated | 50% Usage | AC, SEER 13 | 100% Conditioned | Central AC | Yes | None | No | Fuel Furnace, 92.5% AFUE | Ducted Heating | Natural Gas Fuel Furnace | None | None | None | No | None | None | None | None | 20000-24999 | 20000-39999 | 20000-39999 | 20 ACH50 | None | Uninsulated | Uninsulated | Uninsulated | Finished, R-19 | None | Wood Stud, Uninsulated | Summer = 0.7, Winter = 0.85 | MISO | 100% CFL | 100% Usage | 100% Usage | CR04 | None | None | None | None | None | None | None | None | None | None | None | Cooling Season, 7 days/wk | 12 | 1 | Southwest | None | 50% | 89% | G26002702 | In metro area, not/partially in principal city | None | None | None | Hour19 | 103 | EF 17.6, 100% Usage | Asphalt Shingles, Medium | Stochastic | 1 | 1 | 2018 | 31 | 12 | 15 | None | MI | Renter | 1 | Low | Vacant | 1960s | 1960-79 | Natural Gas Standard | Natural Gas | No | Ann Arbor Municipal | 42.22 | -83.75 | F30 B30 L30 R30 | Double, Clear, Metal, Air, Exterior Clear Storm | 0 | 0 |  | 0 | 0 |  | 0 | 0 |  | 117.8146 | 1.2064 |  | 729.747 | 7.4728 |  | 0 | 0 |  | 0 | 0 |  | 27.8418 | 0.28511 |  | 0 | 0 | 0 | 0 | 0 | 0 | 0 |  | 0 | 0 | 0 |  | 16.412 | 0.16806 |  | 0 | 0 |  | 0 | 0 | 0 | 0 | 0 |  | 434.0383 | 4.4447 |  | 0 | 0 | 0 | 0 | 0 | 0 | 0 | 0 | 3496.3379 | 35.8033 |  | 0 | 1683.1072 | 17.2354 |  | 0 | 0 | 0 | 0 |  | 0 | 0 | 0 | 0 | 0 | 6505.0055 | 6505.0055 | 66.6128 |  | 1325.8535 | 1325.8535 | 0 | 5179.445 | 0 | 235.1441 | 0 | 1180.7803 | 0 | 523.6257 | 0 | 1180.7803 | 0 | 505.5174 | 0 | 1180.7803 | 0 | 538.3438 | 0 | 1180.7803 | 0 | 1415.9244 | 1704.406 | 1686.2977 | 1719.1242
364392 | 0 | 242.131 | TRUE | 1220 | CBSA Detroit-Warren-Dearborn, MI | 5A | 5A | Hour8 | 2 | Cold | None | Standard Efficiency | East North Central | East North Central | Midwest | MI, Sterling Heights | Gas, 100% Usage | EnergyStar, 100% Usage | Yes | Electric, 100% Usage | 70F | No | 0F | None | Not Applicable | G2600990 | G2600990, G26003003 | None | None | 20 ft^2 | Fiberglass | 30% Leakage, Uninsulated | 2 ft | None | data/cambium/LRMER_MidCase_15_2025start,data/cambium/LRMER_LowRECost_15_2025start,data/cambium/LRMER_95DecarbBy2035_15_2025start,data/cambium/LRMER_LowRECost_25_2025start | kg/MWh,kg/MWh,kg/MWh,kg/MWh | /lib/resources/data/cambium/LRMER_MidCase_15_2025start/RFCMc.csv,/lib/resources/data/cambium/LRMER_LowRECost_15_2025start/RFCMc.csv,/lib/resources/data/cambium/LRMER_95DecarbBy2035_15_2025start/RFCMc.csv,/lib/resources/data/cambium/LRMER_LowRECost_25_2025start/RFCMc.csv | lb/MBtu,lb/MBtu,lb/MBtu,lb/MBtu | 195.9,195.9,195.9,195.9 | 147.3,147.3,147.3,147.3 | 177.8,177.8,177.8,177.8 | LRMER_MidCase_15_2025start,LRMER_LowRECost_15_2025start,LRMER_95DecarbBy2035_15_2025start,LRMER_LowRECost_25_2025start | CO2e,CO2e,CO2e,CO2e | 200.0,200.0,200.0,200.0 | 100-150% | RFCMc | Vented Attic | None | None | None | None | None | Single-Family Detached | Single-Family Detached | Single-Family Detached | 1000-1499 | 0-1499 | Unheated Basement | 1 Car | 1 | 1 | <8 | Vinyl, Light | Brick | No | Natural Gas | 68F | Yes | 6F | Night +3h | No Exterior Use | Uninsulated | 100% Usage | AC, SEER 10 | 100% Conditioned | Central AC | Yes | None | No | Fuel Furnace, 92.5% AFUE | Ducted Heating | Natural Gas Fuel Furnace | None | None | None | No | None | None | None | None | 15000-19999 | <20000 | <20000 | 25 ACH50 | R-30 | Uninsulated | Uninsulated | Uninsulated | Unfinished, Uninsulated | None | Brick, 12-in, 3-wythe, R-7 | Summer = 0.7, Winter = 0.85 | MISO | 100% Incandescent | 100% Usage | 100% Usage | CR04 | None | EF 6.7 | None | None | None | None | None | None | None | None | None | Cooling Season, 7 days/wk | Left/Right at 15ft | 1 | North | None | 100% | 85% | G26003003 | In metro area, not/partially in principal city | None | None | No | Hour14 | 103 | EF 17.6, 100% Usage | Asphalt Shingles, Medium | Stochastic | 1 | 1 | 2018 | 31 | 12 | 15 | None | MI | Owner | 1 | Medium | Occupied | 1970s | 1960-79 | Natural Gas Standard | Natural Gas | Yes | Selfridge Angb | 42.6 | -82.83 | F30 B30 L30 R30 | Single, Clear, Non-metal | 67.9925 | 0.19004 |  | 24.618 | 0.068809 |  | 16.1189 | 0.045054 |  | 369.5626 | 1.033 |  | 3368.5589 | 9.4154 |  | 0 | 0 |  | 0 | 0 |  | 590.8313 | 1.6514 |  | 0 | 0 | 0 | 0 | 0 | 160.896 | 0.44972 |  | 99.9372 | 1535.3993 | 4.2916 |  | 16.412 | 0.045873 |  | 1538.33 | 4.2998 |  | 0 | 0 | 0 | 339.6694 | 0.9494 |  | 1790.0781 | 5.0034 |  | 0 | 0 | 0 | 0 | 327.3604 | 0 | 0 | 0 | 26981.8811 | 75.4166 |  | 0 | 2783.296 | 7.7795 |  | 0 | 0 | 0 | 0 |  | 0 | 0 | 0 | 0 | 0 | 40011.2348 | 40011.2348 | 111.8347 |  | 9918.6973 | 9918.6973 | 0 | 30092.5375 | 0 | 1791.8749 | 0 | 6860.4834 | 0 | 3988.7425 | 0 | 6860.4834 | 0 | 3820.1073 | 0 | 6860.4834 | 0 | 4117.521 | 0 | 6860.4834 | 0 | 8652.3584 | 10849.226 | 10680.5908 | 10978.0045
364393 | 0 | 242.131 | TRUE | 1202 | CBSA Detroit-Warren-Dearborn, MI | 5A | 5A | Hour19 | 3 | Cold | None | Standard Efficiency | East North Central | East North Central | Midwest | MI, Royal Oak | Gas, 100% Usage | EnergyStar, 100% Usage | Yes | Electric, 100% Usage | 78F | No | 0F | None | Not Applicable | G2601250 | G2601250, G26002908 | None | None | 20 ft^2 | Fiberglass | 20% Leakage, Uninsulated | 2 ft | None | data/cambium/LRMER_MidCase_15_2025start,data/cambium/LRMER_LowRECost_15_2025start,data/cambium/LRMER_95DecarbBy2035_15_2025start,data/cambium/LRMER_LowRECost_25_2025start | kg/MWh,kg/MWh,kg/MWh,kg/MWh | /lib/resources/data/cambium/LRMER_MidCase_15_2025start/RFCMc.csv,/lib/resources/data/cambium/LRMER_LowRECost_15_2025start/RFCMc.csv,/lib/resources/data/cambium/LRMER_95DecarbBy2035_15_2025start/RFCMc.csv,/lib/resources/data/cambium/LRMER_LowRECost_25_2025start/RFCMc.csv | lb/MBtu,lb/MBtu,lb/MBtu,lb/MBtu | 195.9,195.9,195.9,195.9 | 147.3,147.3,147.3,147.3 | 177.8,177.8,177.8,177.8 | LRMER_MidCase_15_2025start,LRMER_LowRECost_15_2025start,LRMER_95DecarbBy2035_15_2025start,LRMER_LowRECost_25_2025start | CO2e,CO2e,CO2e,CO2e | 200.0,200.0,200.0,200.0 | 200-300% | RFCMc | Vented Attic | None | Middle | None | None | 5 | Single-Family Attached | Single-Family Attached | Single-Family Attached | 1000-1499 | 0-1499 | Vented Crawlspace | None | 2 | 2 | <8 | None | Brick | No | Natural Gas | 72F | Yes | 3F | Day and Night -2h | No Exterior Use | Uninsulated | 100% Usage | Room AC, EER 9.8 | 20% Conditioned | Room AC | Yes | None | No | Fuel Furnace, 80% AFUE | Ducted Heating | Natural Gas Fuel Furnace | None | None | None | No | None | None | None | None | 60000-69999 | 60000-79999 | 60000-99999 | 8 ACH50 | R-38 | Uninsulated | Uninsulated | Uninsulated | Unfinished, Uninsulated | None | Brick, 12-in, 3-wythe, Uninsulated | Summer = 0.7, Winter = 0.85 | MISO | 100% Incandescent | 100% Usage | 100% Usage | CR04 | None | None | None | None | None | None | None | None | None | None | None | Cooling Season, 7 days/wk | 27 | 4 | West | None | 100% | 104% | G26002908 | In metro area, not/partially in principal city | None | None | No | Hour9 | 103 | EF 17.6, 100% Usage | Composition Shingles | Stochastic | 1 | 1 | 2018 | 31 | 12 | 15 | None | MI | Renter | 1 | Medium | Occupied | 1950s | 1940-59 | Natural Gas Standard | Natural Gas | Yes | Oakland Co Intl | 42.67 | -83.42 | F18 B18 L18 R18 | Single, Clear, Non-metal, Exterior Clear Storm | 67.9925 | 0.19289 |  | 47.4775 | 0.13469 |  | 31.0655 | 0.088131 |  | 0 | 0 |  | 252.3342 | 0.71586 |  | 0 | 0 |  | 0 | 0 |  | 386.5607 | 1.0966 |  | 0 | 0 | 0 | 0 | 0 | 160.0168 | 0.45396 |  | 0 | 1519.8666 | 4.3118 |  | 21.9803 | 0.062357 |  | 2219.7203 | 6.2972 |  | 0 | 0 | 0 | 474.4821 | 1.3461 |  | 434.0383 | 1.2313 |  | 0 | 0 | 0 | 0 | 629.8097 | 0 | 0 | 0 | 15124.2256 | 42.9065 |  | 0 | 5391.0423 | 15.2941 |  | 0 | 0 | 0 | 0 |  | 0 | 0 | 0 | 0 | 0 | 26760.3194 | 26760.3194 | 75.9174 |  | 5615.2417 | 5615.2417 | 0 | 21145.0777 | 0 | 1004.2943 | 0 | 4820.6486 | 0 | 2264.5096 | 0 | 4820.6486 | 0 | 2130.1981 | 0 | 4820.6486 | 0 | 2369.5366 | 0 | 4820.6486 | 0 | 5824.943 | 7085.1582 | 6950.8468 | 7190.1852
364443 | 0 | 242.131 | TRUE | 885 | Non-CBSA East North Central | 5A | 5A | Hour5 | 1 | Cold | None | None | East North Central | East North Central | Midwest | Not in a census Place | Propane, 120% Usage | Standard, 120% Usage | Yes | Electric, 120% Usage | 76F | No | 0F | None | Not Applicable | G2601550 | G2601550, G26001704 | None | None | 20 ft^2 | Fiberglass | 10% Leakage, R-4 | 2 ft | None | data/cambium/LRMER_MidCase_15_2025start,data/cambium/LRMER_LowRECost_15_2025start,data/cambium/LRMER_95DecarbBy2035_15_2025start,data/cambium/LRMER_LowRECost_25_2025start | kg/MWh,kg/MWh,kg/MWh,kg/MWh | /lib/resources/data/cambium/LRMER_MidCase_15_2025start/RFCMc.csv,/lib/resources/data/cambium/LRMER_LowRECost_15_2025start/RFCMc.csv,/lib/resources/data/cambium/LRMER_95DecarbBy2035_15_2025start/RFCMc.csv,/lib/resources/data/cambium/LRMER_LowRECost_25_2025start/RFCMc.csv | lb/MBtu,lb/MBtu,lb/MBtu,lb/MBtu | 195.9,195.9,195.9,195.9 | 147.3,147.3,147.3,147.3 | 177.8,177.8,177.8,177.8 | LRMER_MidCase_15_2025start,LRMER_LowRECost_15_2025start,LRMER_95DecarbBy2035_15_2025start,LRMER_LowRECost_25_2025start | CO2e,CO2e,CO2e,CO2e | 200.0,200.0,200.0,200.0 | 200-300% | RFCMc | Vented Attic | None | None | None | None | None | Single-Family Detached | Single-Family Detached | Single-Family Detached | 750-999 | 0-1499 | Slab | 1 Car | 1 | 1 | <8 | None | Brick | No | Propane | 68F | Yes | 3F | Night +2h | No Exterior Use | Uninsulated | 200% Usage | AC, SEER 13 | 100% Conditioned | Central AC | Yes | None | No | Fuel Furnace, 92.5% AFUE | Ducted Heating | Propane Fuel Furnace | None | None | None | No | None | None | None | None | 40000-44999 | 40000-59999 | 40000-59999 | 40 ACH50 | R-38 | None | None | None | Unfinished, Uninsulated | Uninsulated | Brick, 12-in, 3-wythe, Uninsulated | Summer = 0.7, Winter = 0.85 | MISO | 100% CFL | 100% Usage | 100% Usage | CR04 | None | EF 17.6 | EF 12, National Average | None | None | None | None | None | None | None | None | Cooling Season, 7 days/wk | Left/Right at 15ft | 2 | North | None | 200% | 85% | G26001704 | Not/partially in metro area | None | None | No | Hour18 | 103 | EF 15.9, 100% Usage | Composition Shingles | Stochastic | 1 | 1 | 2018 | 31 | 12 | 15 | None | MI | Owner | 1 | High | Occupied | 1960s | 1960-79 | Propane Premium | Propane | Yes | Livingston Co | 42.63 | -83.98 | F15 B15 L15 R15 | Double, Low-E, Non-metal, Air, M-Gain | 0 | 0 |  | 81.7668 | 0.31506 |  | 34.2893 | 0.13212 |  | 58.6142 | 0.22585 |  | 1220.641 | 4.7033 |  | 0 | 0 |  | 319.7405 | 1.232 |  | 431.9868 | 1.6645 |  | 0 | 0 | 0 | 0 | 0 | 36.0477 | 0.1389 |  | 24.911 | 399.1628 | 1.538 |  | 16.412 | 0.063237 |  | 3410.7611 | 13.142 |  | 0 | 0 | 0 | 486.498 | 1.8745 |  | 914.0887 | 3.5221 |  | 0 | 0 | 0 | 0 | 0 | 0 | 0 | 0 | 0 | 0 |  | 0 | 0 | 0 |  | 0 | 0 | 0 | 0 |  | 1087.0006 | 0 | 19500.6559 | 6420.3079 | 0 | 34442.8844 | 34442.8844 | 132.7121 |  | 7434.92 | 7434.92 | 0 | 0 | 27007.9645 | 1341.0372 | 0 | 0 | 7432.2012 | 3008.7353 | 0 | 0 | 7432.2012 | 2843.3501 | 0 | 0 | 7432.2012 | 3127.7698 | 0 | 0 | 7432.2012 | 8773.2385 | 10440.9366 | 10275.5514 | 10559.971
364483 | 0 | 242.131 | TRUE | 1690 | Non-CBSA East North Central | 5A | 5A | Hour23 | 3 | Cold | None | Standard Efficiency | East North Central | East North Central | Midwest | Not in a census Place | Gas, 100% Usage | EnergyStar, 100% Usage | Yes | Electric, 100% Usage | 75F | Yes | 5F | Day and Night Setup +3h | Not Applicable | G2601610 | G2601610, G26002701 | None | None | 20 ft^2 | Fiberglass | 20% Leakage, Uninsulated | 2 ft | None | data/cambium/LRMER_MidCase_15_2025start,data/cambium/LRMER_LowRECost_15_2025start,data/cambium/LRMER_95DecarbBy2035_15_2025start,data/cambium/LRMER_LowRECost_25_2025start | kg/MWh,kg/MWh,kg/MWh,kg/MWh | /lib/resources/data/cambium/LRMER_MidCase_15_2025start/RFCMc.csv,/lib/resources/data/cambium/LRMER_LowRECost_15_2025start/RFCMc.csv,/lib/resources/data/cambium/LRMER_95DecarbBy2035_15_2025start/RFCMc.csv,/lib/resources/data/cambium/LRMER_LowRECost_25_2025start/RFCMc.csv | lb/MBtu,lb/MBtu,lb/MBtu,lb/MBtu | 195.9,195.9,195.9,195.9 | 147.3,147.3,147.3,147.3 | 177.8,177.8,177.8,177.8 | LRMER_MidCase_15_2025start,LRMER_LowRECost_15_2025start,LRMER_95DecarbBy2035_15_2025start,LRMER_LowRECost_25_2025start | CO2e,CO2e,CO2e,CO2e | 200.0,200.0,200.0,200.0 | 400%+ | RFCMc | Vented Attic | None | None | None | None | None | Single-Family Detached | Single-Family Detached | Single-Family Detached | 1500-1999 | 1500-2499 | Unheated Basement | None | 1 | 1 | <8 | Wood, Medium/Dark | Wood Frame | No | Natural Gas | 65F | No | 0F | None | No Exterior Use | Uninsulated | 100% Usage | AC, SEER 13 | 100% Conditioned | Central AC | Yes | None | No | Fuel Furnace, 80% AFUE | Ducted Heating | Natural Gas Fuel Furnace | None | None | None | No | None | None | None | None | 50000-59999 | 40000-59999 | 40000-59999 | 7 ACH50 | R-38 | Uninsulated | Uninsulated | Uninsulated | Unfinished, Uninsulated | None | Wood Stud, R-7 | Summer = 0.7, Winter = 0.85 | MISO | 100% CFL | 100% Usage | 100% Usage | CR04 | None | None | None | None | None | None | None | None | None | None | None | Cooling Season, 7 days/wk | Left/Right at 15ft | 1 | North | None | 100% | 85% | G26002701 | In metro area, not/partially in principal city | None | None | No | Hour18 | 103 | EF 17.6, 100% Usage | Composition Shingles | Stochastic | 1 | 1 | 2018 | 31 | 12 | 15 | None | MI | Owner | 1 | Medium | Occupied | 1970s | 1960-79 | Natural Gas Standard | Natural Gas | Yes | Ann Arbor Municipal | 42.22 | -83.75 | F12 B12 L12 R12 | Double, Clear, Non-metal, Air, Exterior Clear Storm | 67.9925 | 0.13719 |  | 24.618 | 0.049673 |  | 16.1189 | 0.032524 |  | 237.3876 | 0.47899 |  | 1286.582 | 2.596 |  | 0 | 0 |  | 0 | 0 |  | 511.9952 | 1.0331 |  | 0 | 0 | 0 | 0 | 0 | 46.0122 | 0.092841 |  | 0 | 620.1384 | 1.2513 |  | 21.9803 | 0.044351 |  | 1658.1961 | 3.3458 |  | 0 | 0 | 0 | 339.6694 | 0.68537 |  | 434.0383 | 0.87578 |  | 0 | 0 | 0 | 0 | 327.3604 | 0 | 0 | 0 | 20118.7428 | 40.5946 |  | 0 | 2800.5871 | 5.6509 |  | 0 | 0 | 0 | 0 |  | 0 | 0 | 0 | 0 | 0 | 28511.7121 | 28511.7121 | 57.5295 |  | 5264.7287 | 5264.7287 | 0 | 23246.9834 | 0 | 962.8664 | 0 | 5299.8041 | 0 | 2136.7095 | 0 | 5299.8041 | 0 | 2027.5756 | 0 | 5299.8041 | 0 | 2237.0545 | 0 | 5299.8041 | 0 | 6262.6705 | 7436.5135 | 7327.3797 | 7536.8586
364505 | 0 | 242.131 | TRUE | 1220 | Non-CBSA East North Central | 5A | 5A | Hour13 | 3 | Cold | None | Standard Efficiency | East North Central | East North Central | Midwest | MI, Kentwood | None | EnergyStar, 100% Usage | Yes | Gas, 100% Usage | 72F | No | 0F | None | Not Applicable | G2600810 | G2600810, G26001003 | None | 290 Rated kWh, 100% Usage | 20 ft^2 | Fiberglass | 0% Leakage, Uninsulated | 2 ft | None | data/cambium/LRMER_MidCase_15_2025start,data/cambium/LRMER_LowRECost_15_2025start,data/cambium/LRMER_95DecarbBy2035_15_2025start,data/cambium/LRMER_LowRECost_25_2025start | kg/MWh,kg/MWh,kg/MWh,kg/MWh | /lib/resources/data/cambium/LRMER_MidCase_15_2025start/RFCMc.csv,/lib/resources/data/cambium/LRMER_LowRECost_15_2025start/RFCMc.csv,/lib/resources/data/cambium/LRMER_95DecarbBy2035_15_2025start/RFCMc.csv,/lib/resources/data/cambium/LRMER_LowRECost_25_2025start/RFCMc.csv | lb/MBtu,lb/MBtu,lb/MBtu,lb/MBtu | 195.9,195.9,195.9,195.9 | 147.3,147.3,147.3,147.3 | 177.8,177.8,177.8,177.8 | LRMER_MidCase_15_2025start,LRMER_LowRECost_15_2025start,LRMER_95DecarbBy2035_15_2025start,LRMER_LowRECost_25_2025start | CO2e,CO2e,CO2e,CO2e | 200.0,200.0,200.0,200.0 | 400%+ | RFCMc | Vented Attic | None | None | None | None | None | Single-Family Detached | Single-Family Detached | Single-Family Detached | 1000-1499 | 0-1499 | Heated Basement | None | 2 | 2 | <8 | None | Brick | No | Natural Gas | 68F | Yes | 6F | Night +5h | No Exterior Use | Uninsulated | 100% Usage | AC, SEER 15 | 100% Conditioned | Central AC | Yes | None | No | Fuel Furnace, 80% AFUE | Ducted Heating | Natural Gas Fuel Furnace | None | None | None | No | None | None | None | None | 140000-159999 | 140000+ | 150000+ | 15 ACH50 | R-38 | Uninsulated | Uninsulated | Uninsulated | Unfinished, Uninsulated | None | Brick, 12-in, 3-wythe, Uninsulated | Summer = 0.7, Winter = 0.85 | MISO | 100% LED | 100% Usage | 100% Usage | CR04 | None | None | None | None | None | None | None | None | None | None | None | Cooling Season, 7 days/wk | Left/Right at 15ft | 2 | South | None | 100% | 85% | G26001003 | In metro area, not/partially in principal city | None | None | No | Hour8 | 103 | EF 17.6, 100% Usage | Composition Shingles | Stochastic | 1 | 1 | 2018 | 31 | 12 | 15 | None | MI | Owner | 1 | Medium | Occupied | 1950s | 1940-59 | Natural Gas Standard | Natural Gas | Yes | Grand Rapids Kent C | 42.88 | -85.52 | F9 B9 L9 R9 | Double, Low-E, Non-metal, Air, M-Gain | 67.9925 | 0.19004 |  | 0 | 0 |  | 23.4457 | 0.065533 |  | 92.9035 | 0.25967 |  | 1428.7215 | 3.9934 |  | 91.1451 | 0.25476 |  | 0 | 0 |  | 641.2395 | 1.7923 |  | 0 | 0 | 0 | 0 | 0 | 26.9625 | 0.075363 |  | 0 | 375.131 | 1.0485 |  | 21.9803 | 0.061437 |  | 1790.6642 | 5.0051 |  | 0 | 0 | 0 | 27.8418 | 0.07782 |  | 434.0383 | 1.2132 |  | 0 | 0 | 0 | 0 | 0 | 0 | 0 | 0 | 25199.4229 | 70.4345 |  | 0 | 4346.537 | 12.1489 |  | 0 | 0 | 813.5653 | 2.274 |  | 0 | 0 | 0 | 0 | 0 | 35381.0049 | 35381.0049 | 98.8928 |  | 5021.4797 | 5021.4797 | 0 | 30359.2321 | 0 | 921.5137 | 0 | 6921.3043 | 0 | 2049.211 | 0 | 6921.3043 | 0 | 1939.4807 | 0 | 6921.3043 | 0 | 2128.9072 | 0 | 6921.3043 | 0 | 7842.818 | 8970.5153 | 8860.785 | 9050.2115
364535 | 0 | 242.131 | TRUE | 2663 | Non-CBSA East North Central | 7A | 7A | Hour3 | 5 | Very Cold | None | Standard Efficiency, No usage | East North Central | East North Central | Midwest | Not in a census Place | Electric, 100% Usage | Standard, 100% Usage | Yes | Electric, 100% Usage | 75F | No | 0F | None | Not Applicable | G2600970 | G2600970, G26000200 | None | 318 Rated kWh, 100% Usage | 20 ft^2 | Fiberglass | 0% Leakage, Uninsulated | 2 ft | None | data/cambium/LRMER_MidCase_15_2025start,data/cambium/LRMER_LowRECost_15_2025start,data/cambium/LRMER_95DecarbBy2035_15_2025start,data/cambium/LRMER_LowRECost_25_2025start | kg/MWh,kg/MWh,kg/MWh,kg/MWh | /lib/resources/data/cambium/LRMER_MidCase_15_2025start/RFCMc.csv,/lib/resources/data/cambium/LRMER_LowRECost_15_2025start/RFCMc.csv,/lib/resources/data/cambium/LRMER_95DecarbBy2035_15_2025start/RFCMc.csv,/lib/resources/data/cambium/LRMER_LowRECost_25_2025start/RFCMc.csv | lb/MBtu,lb/MBtu,lb/MBtu,lb/MBtu | 195.9,195.9,195.9,195.9 | 147.3,147.3,147.3,147.3 | 177.8,177.8,177.8,177.8 | LRMER_MidCase_15_2025start,LRMER_LowRECost_15_2025start,LRMER_95DecarbBy2035_15_2025start,LRMER_LowRECost_25_2025start | CO2e,CO2e,CO2e,CO2e | 200.0,200.0,200.0,200.0 | 100-150% | RFCMc | Vented Attic | None | None | None | None | None | Single-Family Detached | Single-Family Detached | Single-Family Detached | 2500-2999 | 2500-3999 | Heated Basement | 1 Car | 1 | 1 | <8 | None | Brick | No | Propane | 55F | Yes | 6F | Day and Night +1h | No Exterior Use | Uninsulated | 100% Usage | AC, SEER 13 | 100% Conditioned | Central AC | Yes | None | No | Fuel Furnace, 80% AFUE | Ducted Heating | Propane Fuel Furnace | None | None | None | No | None | None | None | None | 15000-19999 | <20000 | <20000 | 15 ACH50 | R-19 | Uninsulated | Uninsulated | Uninsulated | Unfinished, Uninsulated | None | Brick, 12-in, 3-wythe, Uninsulated | Summer = 0.7, Winter = 0.85 | MISO | 100% Incandescent | 100% Usage | 100% Usage | CR04 | None | None | None | None | None | None | None | None | None | None | None | Cooling Season, 7 days/wk | Left/Right at 15ft | 1 | Northeast | None | 100% | 85% | G26000200 | Not/partially in metro area | None | None | No | Hour9 | 103 | EF 17.6, 100% Usage | Composition Shingles | Stochastic | 1 | 1 | 2018 | 31 | 12 | 15 | None | MI | Owner | 1 | Medium | Vacant | 1950s | 1940-59 | Electric Standard | Electricity | Yes | Mackinack Island | 45.87 | -84.64 | F18 B18 L18 R18 | Double, Low-E, Non-metal, Air, M-Gain | 0 | 0 |  | 0 | 0 |  | 0 | 0 |  | 34.8755 | 0.044658 |  | 653.8416 | 0.83725 |  | 0 | 0 |  | 0 | 0 |  | 612.5185 | 0.78434 |  | 0 | 0 | 0 | 0 | 369.2695 | 0 | 0 |  | 0 | 0 | 0 |  | 27.2556 | 0.034901 |  | 0 | 0 |  | 0 | 0 | 0 | 0 | 0 |  | 434.0383 | 0.55579 |  | 0 | 0 | 0 | 0 | 0 | 0 | 0 | 0 | 0 | 0 |  | 0 | 0 | 0 |  | 0 | 0 | 0 | 0 |  | 0 | 0 | 24121.8006 | 0 | 0 | 26253.5995 | 26253.5995 | 33.618 |  | 2131.799 | 2131.799 | 0 | 0 | 24121.8006 | 392.5284 | 0 | 0 | 6637.986 | 867.9064 | 0 | 0 | 6637.986 | 819.0957 | 0 | 0 | 6637.986 | 904.362 | 0 | 0 | 6637.986 | 7030.5144 | 7505.8923 | 7457.0817 | 7542.348
364579 | 0 | 242.131 | TRUE | 853 | CBSA Detroit-Warren-Dearborn, MI | 5A | 5A | Hour2 | 2 | Cold | None | Standard Efficiency | East North Central | East North Central | Midwest | Not in a census Place | None | None | None | Electric, 100% Usage | 70F | No | 0F | None | Double-Loaded Interior | G2601250 | G2601250, G26002902 | None | None | 20 ft^2 | Fiberglass | 10% Leakage, Uninsulated | 2 ft | None | data/cambium/LRMER_MidCase_15_2025start,data/cambium/LRMER_LowRECost_15_2025start,data/cambium/LRMER_95DecarbBy2035_15_2025start,data/cambium/LRMER_LowRECost_25_2025start | kg/MWh,kg/MWh,kg/MWh,kg/MWh | /lib/resources/data/cambium/LRMER_MidCase_15_2025start/RFCMc.csv,/lib/resources/data/cambium/LRMER_LowRECost_15_2025start/RFCMc.csv,/lib/resources/data/cambium/LRMER_95DecarbBy2035_15_2025start/RFCMc.csv,/lib/resources/data/cambium/LRMER_LowRECost_25_2025start/RFCMc.csv | lb/MBtu,lb/MBtu,lb/MBtu,lb/MBtu | 195.9,195.9,195.9,195.9 | 147.3,147.3,147.3,147.3 | 177.8,177.8,177.8,177.8 | LRMER_MidCase_15_2025start,LRMER_LowRECost_15_2025start,LRMER_95DecarbBy2035_15_2025start,LRMER_LowRECost_25_2025start | CO2e,CO2e,CO2e,CO2e | 200.0,200.0,200.0,200.0 | 300-400% | RFCMc | None | Middle | None | Top | 10 | None | 10 to 19 Unit | Multifamily with 5+ units, 1-3 stories | Multi-Family with 5+ Units | 750-999 | 0-1499 | Unheated Basement | None | 3 | 3 | <8 | None | Brick | No | Natural Gas | 75F | No | 0F | None | No Exterior Use | Uninsulated | 100% Usage | Room AC, EER 10.7 | 20% Conditioned | Room AC | Yes | None | No | Fuel Furnace, 76% AFUE | Ducted Heating | Natural Gas Fuel Furnace | None | None | None | No | None | None | None | None | 60000-69999 | 60000-79999 | 60000-99999 | 15 ACH50 | None | Uninsulated | Uninsulated | Uninsulated | Finished, R-30 | None | Brick, 12-in, 3-wythe, R-7 | Summer = 0.7, Winter = 0.85 | MISO | 100% CFL | 100% Usage | 100% Usage | CR04 | None | None | None | None | None | None | None | None | None | None | None | Cooling Season, 7 days/wk | 27 | 2 | North | None | 100% | 89% | G26002902 | In metro area, not/partially in principal city | None | None | None | Hour19 | 103 | EF 19.9, 100% Usage | Asphalt Shingles, Medium | Stochastic | 1 | 1 | 2018 | 31 | 12 | 15 | None | MI | Renter | 1 | Medium | Occupied | 1970s | 1960-79 | Natural Gas Standard | Natural Gas | No | Oakland Co Intl | 42.67 | -83.42 | F18 B18 L18 R18 | Single, Clear, Metal | 67.9925 | 0.27181 |  | 0 | 0 |  | 0 | 0 |  | 0 | 0 |  | 199.8745 | 0.79903 |  | 0 | 0 |  | 0 | 0 |  | 200.4606 | 0.80137 |  | 0 | 0 | 0 | 0 | 0 | 35.7547 | 0.14293 |  | 0 | 390.3707 | 1.5606 |  | 16.412 | 0.065609 |  | 1395.0183 | 5.5768 |  | 0 | 0 | 0 | 389.4915 | 1.5571 |  | 400.042 | 1.5992 |  | 0 | 0 | 0 | 0 | 0 | 0 | 0 | 0 | 8263.1388 | 33.0332 |  | 0 | 3768.3078 | 15.0644 |  | 0 | 0 | 0 | 0 |  | 0 | 0 | 0 | 0 | 0 | 15126.8633 | 15126.8633 | 60.472 |  | 3095.7097 | 3095.7097 | 0 | 12031.1536 | 0 | 552.0968 | 0 | 2742.8744 | 0 | 1249.5762 | 0 | 2742.8744 | 0 | 1175.2701 | 0 | 2742.8744 | 0 | 1301.5153 | 0 | 2742.8744 | 0 | 3294.9712 | 3992.4506 | 3918.1445 | 4044.3897
364591 | 0 | 242.131 | TRUE | 1138 | CBSA Detroit-Warren-Dearborn, MI | 5A | 5A | Hour7 | 2 | Cold | None | None | East North Central | East North Central | Midwest | In another census Place | Electric, 80% Usage | EnergyStar, 80% Usage | Yes | Gas, 80% Usage | 70F | No | 0F | None | Double-Loaded Interior | G2601250 | G2601250, G26002906 | None | None | 20 ft^2 | Fiberglass | 20% Leakage, Uninsulated | 2 ft | None | data/cambium/LRMER_MidCase_15_2025start,data/cambium/LRMER_LowRECost_15_2025start,data/cambium/LRMER_95DecarbBy2035_15_2025start,data/cambium/LRMER_LowRECost_25_2025start | kg/MWh,kg/MWh,kg/MWh,kg/MWh | /lib/resources/data/cambium/LRMER_MidCase_15_2025start/RFCMc.csv,/lib/resources/data/cambium/LRMER_LowRECost_15_2025start/RFCMc.csv,/lib/resources/data/cambium/LRMER_95DecarbBy2035_15_2025start/RFCMc.csv,/lib/resources/data/cambium/LRMER_LowRECost_25_2025start/RFCMc.csv | lb/MBtu,lb/MBtu,lb/MBtu,lb/MBtu | 195.9,195.9,195.9,195.9 | 147.3,147.3,147.3,147.3 | 177.8,177.8,177.8,177.8 | LRMER_MidCase_15_2025start,LRMER_LowRECost_15_2025start,LRMER_95DecarbBy2035_15_2025start,LRMER_LowRECost_25_2025start | CO2e,CO2e,CO2e,CO2e | 200.0,200.0,200.0,200.0 | 400%+ | RFCMc | None | Middle | None | Middle | 9 | None | 5 to 9 Unit | Multifamily with 5+ units, 1-3 stories | Multi-Family with 5+ Units | 1000-1499 | 0-1499 | Unheated Basement | None | 3 | 3 | <8 | None | Brick | No | Electricity | 65F | Yes | 12F | Day and Night -4h | No Exterior Use | Uninsulated | 50% Usage | Heat Pump | 100% Conditioned | Heat Pump | Yes | None | No | ASHP, SEER 13, 7.7 HSPF | Ducted Heat Pump | Electricity ASHP | None | None | None | No | None | None | None | None | 200000+ | 140000+ | 150000+ | 50 ACH50 | None | Uninsulated | Uninsulated | Uninsulated | Finished, R-13 | None | Brick, 12-in, 3-wythe, Uninsulated | Summer = 0.7, Winter = 0.85 | MISO | 100% Incandescent | 100% Usage | 100% Usage | CR04 | None | None | None | None | Gas Grill | None | None | None | None | None | None | Cooling Season, 7 days/wk | 27 | 1 | Northeast | None | 50% | 89% | G26002906 | In metro area, not/partially in principal city | None | None | None | Hour17 | 103 | EF 15.9, 100% Usage | Asphalt Shingles, Medium | Stochastic | 1 | 1 | 2018 | 31 | 12 | 15 | None | MI | Renter | 1 | Low | Occupied | 1960s | 1960-79 | Electric Standard | Electricity | No | Oakland Co Intl | 42.67 | -83.42 | F12 B12 L12 R12 | Double, Clear, Metal, Air | 0 | 0 |  | 231.8192 | 0.69464 |  | 13.4813 | 0.040396 |  | 281.9344 | 0.84481 |  | 1053.2974 | 3.1562 |  | 0 | 0 |  | 0 | 0 |  | 221.2687 | 0.66303 |  | 3279.7583 | 2300.3148 | 0 | 0 | 943.3958 | 156.793 | 0.46983 |  | 0 | 1465.0623 | 4.39 |  | 16.412 | 0.049178 |  | 663.806 | 1.9891 |  | 0 | 0 | 0 | 19.0496 | 0.057082 |  | 480.0504 | 1.4385 |  | 0 | 0 | 0 | 0 | 0 | 0 | 599.9165 | 0 | 0 | 0 |  | 0 | 0 | 0 |  | 0 | 0 | 555.9558 | 1.6659 |  | 0 | 0 | 0 | 0 | 0 | 12282.3155 | 12282.3155 | 36.8038 |  | 11126.4432 | 11126.4432 | 0 | 1155.8723 | 0 | 1991.9777 | 0 | 263.4877 | 0 | 4501.863 | 0 | 263.4877 | 0 | 4203.7621 | 0 | 263.4877 | 0 | 4681.9147 | 0 | 263.4877 | 0 | 2255.4654 | 4765.3507 | 4467.2498 | 4945.4024
364629 | 0 | 242.131 | TRUE | 1220 | CBSA Detroit-Warren-Dearborn, MI | 5A | 5A | Hour23 | 2 | Cold | None | Standard Efficiency, No usage | East North Central | East North Central | Midwest | MI, Detroit | Gas, 80% Usage | EnergyStar, 80% Usage | Yes | Gas, 80% Usage | 75F | No | 0F | None | Not Applicable | G2601630 | G2601630, G26003211 | None | None | 20 ft^2 | Fiberglass | 30% Leakage, Uninsulated | 2 ft | None | data/cambium/LRMER_MidCase_15_2025start,data/cambium/LRMER_LowRECost_15_2025start,data/cambium/LRMER_95DecarbBy2035_15_2025start,data/cambium/LRMER_LowRECost_25_2025start | kg/MWh,kg/MWh,kg/MWh,kg/MWh | /lib/resources/data/cambium/LRMER_MidCase_15_2025start/RFCMc.csv,/lib/resources/data/cambium/LRMER_LowRECost_15_2025start/RFCMc.csv,/lib/resources/data/cambium/LRMER_95DecarbBy2035_15_2025start/RFCMc.csv,/lib/resources/data/cambium/LRMER_LowRECost_25_2025start/RFCMc.csv | lb/MBtu,lb/MBtu,lb/MBtu,lb/MBtu | 195.9,195.9,195.9,195.9 | 147.3,147.3,147.3,147.3 | 177.8,177.8,177.8,177.8 | LRMER_MidCase_15_2025start,LRMER_LowRECost_15_2025start,LRMER_95DecarbBy2035_15_2025start,LRMER_LowRECost_25_2025start | CO2e,CO2e,CO2e,CO2e | 200.0,200.0,200.0,200.0 | 0-100% | RFCMc | Vented Attic | None | None | None | None | None | Single-Family Detached | Single-Family Detached | Single-Family Detached | 1000-1499 | 0-1499 | Vented Crawlspace | None | 1 | 1 | <8 | None | Brick | No | Natural Gas | 55F | Yes | 3F | Night +2h | No Exterior Use | Uninsulated | 50% Usage | Room AC, EER 9.8 | 40% Conditioned | Room AC | Yes | None | No | Fuel Furnace, 80% AFUE | Ducted Heating | Natural Gas Fuel Furnace | None | None | None | No | None | None | None | None | <10000 | <20000 | <20000 | 20 ACH50 | R-38 | Uninsulated | Uninsulated | Uninsulated | Unfinished, Uninsulated | None | Brick, 12-in, 3-wythe, Uninsulated | Summer = 0.7, Winter = 0.85 | MISO | 100% Incandescent | 100% Usage | 100% Usage | CR04 | None | EF 15.9 | EF 12, National Average | None | None | None | None | None | None | None | None | Cooling Season, 7 days/wk | Left/Right at 15ft | 1 | East | None | 50% | 85% | G26003211 | In metro area, principal city | None | None | No | Hour14 | 103 | EF 15.9, 100% Usage | Asphalt Shingles, Medium | Stochastic | 1 | 1 | 2018 | 31 | 12 | 15 | None | MI | Owner | 1 | Low | Vacant | <1940 | <1940 | Natural Gas Premium | Natural Gas | Yes | Detroit Metropolita | 42.22 | -83.35 | F9 B9 L9 R9 | Single, Clear, Non-metal | 0 | 0 |  | 0 | 0 |  | 0 | 0 |  | 0 | 0 |  | 625.7067 | 1.7489 |  | 0 | 0 |  | 319.7405 | 0.8937 |  | 412.6441 | 1.1534 |  | 0 | 0 | 0 | 0 | 0 | 0 | 0 |  | 0 | 0 | 0 |  | 16.412 | 0.045873 |  | 0 | 0 |  | 0 | 0 | 0 | 0 | 0 |  | 960.1008 | 2.6836 |  | 0 | 0 | 0 | 0 | 0 | 0 | 0 | 0 | 16299.7337 | 45.5591 |  | 0 | 907.9342 | 2.5378 |  | 0 | 0 | 0 | 0 |  | 0 | 0 | 0 | 0 | 0 | 19542.272 | 19542.272 | 54.6223 |  | 2334.6041 | 2334.6041 | 0 | 17207.6679 | 0 | 428.7668 | 0 | 3922.9744 | 0 | 950.5613 | 0 | 3922.9744 | 0 | 903.6553 | 0 | 3922.9744 | 0 | 984.656 | 0 | 3922.9744 | 0 | 4351.7412 | 4873.5357 | 4826.6297 | 4907.6304
364661 | 0 | 242.131 | TRUE | 1138 | Non-CBSA East North Central | 5A | 5A | Hour23 | 2 | Cold | None | Standard Efficiency, No usage | East North Central | East North Central | Midwest | MI, Portage | None | None | None | Electric, 120% Usage | 75F | No | 0F | None | Double-Loaded Interior | G2600770 | G2600770, G26002102 | None | None | 20 ft^2 | Fiberglass | 30% Leakage, R-4 | 2 ft | None | data/cambium/LRMER_MidCase_15_2025start,data/cambium/LRMER_LowRECost_15_2025start,data/cambium/LRMER_95DecarbBy2035_15_2025start,data/cambium/LRMER_LowRECost_25_2025start | kg/MWh,kg/MWh,kg/MWh,kg/MWh | /lib/resources/data/cambium/LRMER_MidCase_15_2025start/RFCMc.csv,/lib/resources/data/cambium/LRMER_LowRECost_15_2025start/RFCMc.csv,/lib/resources/data/cambium/LRMER_95DecarbBy2035_15_2025start/RFCMc.csv,/lib/resources/data/cambium/LRMER_LowRECost_25_2025start/RFCMc.csv | lb/MBtu,lb/MBtu,lb/MBtu,lb/MBtu | 195.9,195.9,195.9,195.9 | 147.3,147.3,147.3,147.3 | 177.8,177.8,177.8,177.8 | LRMER_MidCase_15_2025start,LRMER_LowRECost_15_2025start,LRMER_95DecarbBy2035_15_2025start,LRMER_LowRECost_25_2025start | CO2e,CO2e,CO2e,CO2e | 200.0,200.0,200.0,200.0 | 0-100% | RFCMc | None | Middle | None | Bottom | 24 | None | 20 to 49 Unit | Multifamily with 5+ units, 4-7 stories | Multi-Family with 5+ Units | 1000-1499 | 0-1499 | Slab | None | 4 | 4+ | <8 | None | Brick | No | Natural Gas | 55F | No | 0F | None | No Exterior Use | Uninsulated | 200% Usage | Shared Cooling | 100% Conditioned | Central AC | Yes | Heating and Cooling | No | Shared Heating | Ducted Heating | Natural Gas Shared Heating | None | None | Fan Coil Heating and Cooling, Natural Gas | No | None | None | None | None | <10000 | <20000 | <20000 | 10 ACH50 | None | None | None | None | Finished, R-38 | Uninsulated | Brick, 12-in, 3-wythe, Uninsulated | Summer = 0.7, Winter = 0.85 | MISO | 100% Incandescent | 100% Usage | 100% Usage | CR04 | None | None | EF 12, National Average | None | None | None | None | None | None | None | None | Cooling Season, 7 days/wk | 12 | 3 | East | None | 200% | 89% | G26002102 | In metro area, principal city | None | None | None | Hour17 | 104 | EF 19.9, 100% Usage | Asphalt Shingles, Medium | Stochastic | 1 | 1 | 2018 | 31 | 12 | 15 | None | MI | Renter | 1 | High | Vacant | 1960s | 1960-79 | Natural Gas Standard | Natural Gas | Yes | Kalamazoo Battle Cr | 42.24 | -85.55 | F12 B12 L12 R12 | Single, Clear, Metal | 0 | 0 |  | 0 | 0 |  | 0 | 0 |  | 2.3446 | 0.0070255 |  | 244.1282 | 0.73153 |  | 0 | 0 |  | 319.7405 | 0.9581 |  | 10.5506 | 0.031615 |  | 0 | 0 | 0 | 0 | 0 | 0 | 0 |  | 0 | 0 | 0 |  | 16.412 | 0.049178 |  | 0 | 0 |  | 0 | 0 | 0 | 0 | 0 |  | 400.042 | 1.1987 |  | 0 | 0 | 0 | 0 | 0 | 0 | 0 | 0 | 204.5636 | 0.61297 |  | 0 | 1569.1025 | 4.7018 |  | 0 | 0 | 0 | 0 |  | 0 | 0 | 0 | 0 | 0 | 2766.884 | 2766.884 | 8.2909 |  | 992.9248 | 992.9248 | 0 | 1773.6661 | 0 | 182.3831 | 0 | 404.3771 | 0 | 404.941 | 0 | 404.3771 | 0 | 385.6034 | 0 | 404.3771 | 0 | 418.7932 | 0 | 404.3771 | 0 | 586.7603 | 809.3181 | 789.9806 | 823.1704
364673 | 0 | 242.131 | TRUE | 633 | Non-CBSA East North Central | 5A | 5A | Hour0 | 2 | Cold | None | Standard Efficiency | East North Central | East North Central | Midwest | MI, Grand Rapids | Electric, 100% Usage | Standard, 100% Usage | Yes | Gas, 100% Usage | 70F | Yes | 2F | Night Setback -1h | Not Applicable | G2600810 | G2600810, G26001002 | None | None | 20 ft^2 | Fiberglass | 30% Leakage, Uninsulated | 2 ft | None | data/cambium/LRMER_MidCase_15_2025start,data/cambium/LRMER_LowRECost_15_2025start,data/cambium/LRMER_95DecarbBy2035_15_2025start,data/cambium/LRMER_LowRECost_25_2025start | kg/MWh,kg/MWh,kg/MWh,kg/MWh | /lib/resources/data/cambium/LRMER_MidCase_15_2025start/RFCMc.csv,/lib/resources/data/cambium/LRMER_LowRECost_15_2025start/RFCMc.csv,/lib/resources/data/cambium/LRMER_95DecarbBy2035_15_2025start/RFCMc.csv,/lib/resources/data/cambium/LRMER_LowRECost_25_2025start/RFCMc.csv | lb/MBtu,lb/MBtu,lb/MBtu,lb/MBtu | 195.9,195.9,195.9,195.9 | 147.3,147.3,147.3,147.3 | 177.8,177.8,177.8,177.8 | LRMER_MidCase_15_2025start,LRMER_LowRECost_15_2025start,LRMER_95DecarbBy2035_15_2025start,LRMER_LowRECost_25_2025start | CO2e,CO2e,CO2e,CO2e | 200.0,200.0,200.0,200.0 | 100-150% | RFCMc | Vented Attic | None | None | None | None | None | Single-Family Detached | Single-Family Detached | Single-Family Detached | 500-749 | 0-1499 | Unheated Basement | None | 2 | 2 | <8 | Wood, Medium/Dark | Wood Frame | No | Natural Gas | 70F | Yes | 3F | Night | No Exterior Use | Uninsulated | 100% Usage | AC, SEER 13 | 100% Conditioned | Central AC | Yes | None | No | Fuel Furnace, 80% AFUE | Ducted Heating | Natural Gas Fuel Furnace | None | None | None | No | None | None | None | None | 15000-19999 | <20000 | <20000 | 25 ACH50 | R-38 | Uninsulated | Uninsulated | Uninsulated | Unfinished, Uninsulated | None | Wood Stud, Uninsulated | Summer = 0.7, Winter = 0.85 | MISO | 100% CFL | 100% Usage | 100% Usage | CR04 | None | EF 15.9 | None | None | None | None | None | None | None | None | Typical Efficiency | Cooling Season, 7 days/wk | Left/Right at 15ft | 2 | East | None | 100% | 85% | G26001002 | In metro area, not/partially in principal city | None | None | No | Hour19 | 103 | EF 15.9, 100% Usage | Composition Shingles | Stochastic | 1 | 1 | 2018 | 31 | 12 | 15 | None | MI | Renter | 1 | Medium | Occupied | <1940 | <1940 | Natural Gas Standard | Natural Gas | Yes | Grand Rapids Kent C | 42.88 | -85.52 | F15 B15 L15 R15 | Double, Clear, Non-metal, Air, Exterior Clear Storm | 67.9925 | 0.36628 |  | 762.864 | 4.1096 |  | 28.4279 | 0.15314 |  | 716.5588 | 3.8601 |  | 2405.2343 | 12.9571 |  | 0 | 0 |  | 0 | 0 |  | 552.439 | 2.976 |  | 0 | 0 | 0 | 0 | 0 | 32.824 | 0.17682 |  | 0 | 329.998 | 1.7777 |  | 16.412 | 0.088412 |  | 1641.198 | 8.8412 |  | 0 | 0 | 0 | 27.8418 | 0.14998 |  | 960.1008 | 5.1721 |  | 296.5879 | 0 | 0 | 0 | 0 | 0 | 0 | 0 | 25411.3133 | 136.8919 |  | 0 | 4326.3151 | 23.3061 |  | 0 | 0 | 813.5653 | 4.3827 |  | 0 | 0 | 0 | 0 | 0 | 38389.3795 | 38389.3795 | 206.8053 |  | 7838.1858 | 7838.1858 | 0 | 30550.9006 | 0 | 1410.3307 | 0 | 6964.992 | 0 | 3143.3806 | 0 | 6964.992 | 0 | 3006.0664 | 0 | 6964.992 | 0 | 3264.7048 | 0 | 6964.992 | 0 | 8375.3228 | 10108.3726 | 9971.0584 | 10229.6968
364680 | 0 | 242.131 | TRUE | 1690 | Non-CBSA East North Central | 5A | 5A | Hour23 | 2 | Cold | None | Standard Efficiency | East North Central | East North Central | Midwest | MI, Ann Arbor | Electric, 80% Usage | Standard, 80% Usage | Yes | Gas, 80% Usage | 75F | No | 0F | None | Not Applicable | G2601610 | G2601610, G26002702 | None | None | 20 ft^2 | Fiberglass | None | 2 ft | None | data/cambium/LRMER_MidCase_15_2025start,data/cambium/LRMER_LowRECost_15_2025start,data/cambium/LRMER_95DecarbBy2035_15_2025start,data/cambium/LRMER_LowRECost_25_2025start | kg/MWh,kg/MWh,kg/MWh,kg/MWh | /lib/resources/data/cambium/LRMER_MidCase_15_2025start/RFCMc.csv,/lib/resources/data/cambium/LRMER_LowRECost_15_2025start/RFCMc.csv,/lib/resources/data/cambium/LRMER_95DecarbBy2035_15_2025start/RFCMc.csv,/lib/resources/data/cambium/LRMER_LowRECost_25_2025start/RFCMc.csv | lb/MBtu,lb/MBtu,lb/MBtu,lb/MBtu | 195.9,195.9,195.9,195.9 | 147.3,147.3,147.3,147.3 | 177.8,177.8,177.8,177.8 | LRMER_MidCase_15_2025start,LRMER_LowRECost_15_2025start,LRMER_95DecarbBy2035_15_2025start,LRMER_LowRECost_25_2025start | CO2e,CO2e,CO2e,CO2e | 200.0,200.0,200.0,200.0 | 400%+ | RFCMc | Vented Attic | None | None | None | None | None | Single-Family Detached | Single-Family Detached | Single-Family Detached | 1500-1999 | 1500-2499 | Vented Crawlspace | 1 Car | 1 | 1 | <8 | None | Brick | No | Natural Gas | 72F | Yes | 3F | Day and Night +1h | No Exterior Use | Uninsulated | 50% Usage | Room AC, EER 10.7 | 20% Conditioned | Room AC | No | None | No | Fuel Boiler, 80% AFUE | Non-Ducted Heating | Natural Gas Fuel Boiler | None | None | None | No | None | None | None | None | 100000-119999 | 100000-119999 | 100000-149999 | 10 ACH50 | R-38 | Uninsulated | Uninsulated | Uninsulated | Unfinished, Uninsulated | None | Brick, 12-in, 3-wythe, Uninsulated | Summer = 0.7, Winter = 0.85 | MISO | 100% CFL | 100% Usage | 100% Usage | CR04 | None | None | None | None | None | None | None | None | None | None | None | Cooling Season, 7 days/wk | Left/Right at 15ft | 4 | North | None | 50% | 85% | G26002702 | In metro area, not/partially in principal city | None | None | No | Hour17 | 103 | EF 17.6, 100% Usage | Composition Shingles | Stochastic | 1 | 1 | 2018 | 31 | 12 | 15 | None | MI | Owner | 1 | Low | Occupied | 1960s | 1960-79 | Natural Gas Standard | Natural Gas | Yes | Ann Arbor Municipal | 42.22 | -83.75 | F12 B12 L12 R12 | Double, Low-E, Non-metal, Air, M-Gain | 67.9925 | 0.13719 |  | 989.701 | 1.997 |  | 36.927 | 0.074509 |  | 0 | 0 |  | 273.1422 | 0.55113 |  | 0 | 0 |  | 0 | 0 |  | 144.484 | 0.29153 |  | 0 | 0 | 0 | 0 | 0 | 46.0122 | 0.092841 |  | 24.911 | 620.1384 | 1.2513 |  | 16.412 | 0.033115 |  | 1207.7459 | 2.4369 |  | 0 | 0 | 0 | 29.6002 | 0.059726 |  | 434.0383 | 0.87578 |  | 0 | 0 | 0 | 0 | 0 | 0 | 0 | 0 | 30295.6357 | 61.1291 |  | 0 | 4306.9724 | 8.6904 |  | 0 | 0 | 864.8527 | 1.7451 |  | 0 | 0 | 0 | 0 | 0 | 39358.8586 | 39358.8586 | 79.4164 |  | 3891.1046 | 3891.1046 | 0 | 35467.4609 | 0 | 701.2425 | 0 | 8085.861 | 0 | 1572.5979 | 0 | 8085.861 | 0 | 1481.654 | 0 | 8085.861 | 0 | 1650.2883 | 0 | 8085.861 | 0 | 8787.1034 | 9658.4589 | 9567.515 | 9736.1493
364700 | 0 | 242.131 | TRUE | 1690 | CBSA Detroit-Warren-Dearborn, MI | 5A | 5A | Hour4 | 3 | Cold | None | Standard Efficiency | East North Central | East North Central | Midwest | In another census Place | Electric, 80% Usage | Standard, 80% Usage | Yes | Gas, 80% Usage | 70F | No | 0F | None | Not Applicable | G2601250 | G2601250, G26002901 | None | 318 Rated kWh, 80% Usage | 20 ft^2 | Fiberglass | 10% Leakage, R-4 | 2 ft | None | data/cambium/LRMER_MidCase_15_2025start,data/cambium/LRMER_LowRECost_15_2025start,data/cambium/LRMER_95DecarbBy2035_15_2025start,data/cambium/LRMER_LowRECost_25_2025start | kg/MWh,kg/MWh,kg/MWh,kg/MWh | /lib/resources/data/cambium/LRMER_MidCase_15_2025start/RFCMc.csv,/lib/resources/data/cambium/LRMER_LowRECost_15_2025start/RFCMc.csv,/lib/resources/data/cambium/LRMER_95DecarbBy2035_15_2025start/RFCMc.csv,/lib/resources/data/cambium/LRMER_LowRECost_25_2025start/RFCMc.csv | lb/MBtu,lb/MBtu,lb/MBtu,lb/MBtu | 195.9,195.9,195.9,195.9 | 147.3,147.3,147.3,147.3 | 177.8,177.8,177.8,177.8 | LRMER_MidCase_15_2025start,LRMER_LowRECost_15_2025start,LRMER_95DecarbBy2035_15_2025start,LRMER_LowRECost_25_2025start | CO2e,CO2e,CO2e,CO2e | 200.0,200.0,200.0,200.0 | 400%+ | RFCMc | Vented Attic | None | None | None | None | None | Single-Family Detached | Single-Family Detached | Single-Family Detached | 1500-1999 | 1500-2499 | Slab | 1 Car | 1 | 1 | <8 | None | Brick | No | Natural Gas | 70F | Yes | 3F | Night +4h | No Exterior Use | Uninsulated | 50% Usage | AC, SEER 10 | 100% Conditioned | Central AC | Yes | None | No | Fuel Furnace, 80% AFUE | Ducted Heating | Natural Gas Fuel Furnace | None | None | None | No | None | None | None | None | 120000-139999 | 120000-139999 | 100000-149999 | 15 ACH50 | R-19 | None | None | None | Unfinished, Uninsulated | Uninsulated | Brick, 12-in, 3-wythe, Uninsulated | Summer = 0.7, Winter = 0.85 | MISO | 100% Incandescent | 100% Usage | 100% Usage | CR04 | None | None | EF 12, National Average | None | None | None | None | None | None | None | None | Cooling Season, 7 days/wk | Left/Right at 15ft | 1 | South | None | 50% | 85% | G26002901 | In metro area, not/partially in principal city | None | None | No | Hour15 | 103 | EF 17.6, 100% Usage | Asphalt Shingles, Medium | Stochastic | 1 | 1 | 2018 | 31 | 12 | 15 | None | MI | Owner | 1 | Low | Occupied | 1950s | 1940-59 | Natural Gas Premium | Natural Gas | Yes | Oakland Co Intl | 42.67 | -83.42 | F6 B6 L6 R6 | Single, Clear, Metal | 67.9925 | 0.13719 |  | 420.557 | 0.84858 |  | 15.8258 | 0.031933 |  | 434.9175 | 0.87756 |  | 3083.9869 | 6.2227 |  | 48.3567 | 0.097572 |  | 319.7405 | 0.64516 |  | 941.3443 | 1.8994 |  | 0 | 0 | 0 | 0 | 0 | 184.6348 | 0.37255 |  | 99.9372 | 1938.9582 | 3.9123 |  | 21.9803 | 0.044351 |  | 829.0981 | 1.6729 |  | 0 | 0 | 0 | 18.4635 | 0.037255 |  | 434.0383 | 0.87578 |  | 0 | 0 | 0 | 0 | 0 | 0 | 0 | 0 | 36811.1917 | 74.2758 |  | 0 | 1663.7645 | 3.3571 |  | 0 | 0 | 543.9399 | 1.0975 |  | 0 | 0 | 0 | 0 | 0 | 47878.1415 | 47878.1415 | 96.6062 |  | 8859.5384 | 8859.5384 | 0 | 39018.603 | 0 | 1630.0799 | 0 | 8895.4272 | 0 | 3596.8845 | 0 | 8895.4272 | 0 | 3434.7706 | 0 | 8895.4272 | 0 | 3744.9879 | 0 | 8895.4272 | 0 | 10525.5071 | 12492.3117 | 12330.1978 | 12640.4151
364726 | 0 | 242.131 | TRUE | 1690 | Non-CBSA East North Central | 5A | 5A | Hour20 | 3 | Cold | None | Standard Efficiency | East North Central | East North Central | Midwest | In another census Place | Electric, 100% Usage | Standard, 100% Usage | Yes | Electric, 100% Usage | 72F | Yes | 5F | Night Setback +4h | Not Applicable | G2600210 | G2600210, G26002400 | None | None | 20 ft^2 | Fiberglass | None | 2 ft | None | data/cambium/LRMER_MidCase_15_2025start,data/cambium/LRMER_LowRECost_15_2025start,data/cambium/LRMER_95DecarbBy2035_15_2025start,data/cambium/LRMER_LowRECost_25_2025start | kg/MWh,kg/MWh,kg/MWh,kg/MWh | /lib/resources/data/cambium/LRMER_MidCase_15_2025start/RFCMc.csv,/lib/resources/data/cambium/LRMER_LowRECost_15_2025start/RFCMc.csv,/lib/resources/data/cambium/LRMER_95DecarbBy2035_15_2025start/RFCMc.csv,/lib/resources/data/cambium/LRMER_LowRECost_25_2025start/RFCMc.csv | lb/MBtu,lb/MBtu,lb/MBtu,lb/MBtu | 195.9,195.9,195.9,195.9 | 147.3,147.3,147.3,147.3 | 177.8,177.8,177.8,177.8 | LRMER_MidCase_15_2025start,LRMER_LowRECost_15_2025start,LRMER_95DecarbBy2035_15_2025start,LRMER_LowRECost_25_2025start | CO2e,CO2e,CO2e,CO2e | 200.0,200.0,200.0,200.0 | 0-100% | RFCMc | Vented Attic | None | None | None | None | None | Single-Family Detached | Single-Family Detached | Single-Family Detached | 1500-1999 | 1500-2499 | Heated Basement | None | 1 | 1 | <8 | None | Brick | No | Natural Gas | 68F | Yes | 6F | Night -5h | No Exterior Use | Uninsulated | 100% Usage | None | None | None | No | None | No | Fuel Boiler, 80% AFUE | Non-Ducted Heating | Natural Gas Fuel Boiler | None | None | None | No | None | None | None | None | 10000-14999 | <20000 | <20000 | 15 ACH50 | R-30 | Uninsulated | Wall R-5, Exterior | R-5, Exterior | Unfinished, Uninsulated | None | Brick, 12-in, 3-wythe, R-19 | Summer = 0.7, Winter = 0.85 | None | 100% Incandescent | 100% Usage | 100% Usage | CR04 | None | EF 17.6 | None | None | None | None | None | None | None | None | None | Cooling Season, 7 days/wk | Left/Right at 15ft | 1 | North | None | 100% | 85% | G26002400 | In metro area, not/partially in principal city | None | None | No | Hour13 | 104 | EF 17.6, 100% Usage | Composition Shingles | Stochastic | 1 | 1 | 2018 | 31 | 12 | 15 | None | MI | Renter | 1 | Medium | Occupied | 1980s | 1980-99 | Natural Gas Standard | Natural Gas | Yes | Southwest Michigan | 42.13 | -86.42 | F18 B18 L18 R18 | Double, Low-E, Non-metal, Air, M-Gain | 67.9925 | 0.13719 |  | 525.7695 | 1.0609 |  | 19.6358 | 0.03962 |  | 0 | 0 |  | 0 | 0 |  | 0 | 0 |  | 0 | 0 |  | 107.5571 | 0.21702 |  | 0 | 0 | 0 | 0 | 0 | 184.6348 | 0.37255 |  | 0 | 1938.6651 | 3.9117 |  | 21.9803 | 0.044351 |  | 1658.1961 | 3.3458 |  | 0 | 0 | 0 | 339.6694 | 0.68537 |  | 868.0765 | 1.7516 |  | 0 | 0 | 0 | 0 | 0 | 0 | 0 | 0 | 15212.44 | 30.6949 |  | 0 | 2805.5694 | 5.6609 |  | 0 | 0 | 0 | 0 |  | 0 | 0 | 0 | 0 | 0 | 23749.8934 | 23749.8934 | 47.9214 |  | 5731.884 | 5731.884 | 0 | 18018.0094 | 0 | 1013.1507 | 0 | 4107.7352 | 0 | 2294.7982 | 0 | 4107.7352 | 0 | 2159.5574 | 0 | 4107.7352 | 0 | 2403.9021 | 0 | 4107.7352 | 0 | 5120.8859 | 6402.5334 | 6267.2926 | 6511.6373
364728 | 0 | 242.131 | TRUE | 1220 | Non-CBSA East North Central | 5A | 5A | Hour19 | 2 | Cold | None | None | East North Central | East North Central | Midwest | In another census Place | Gas, 100% Usage | EnergyStar, 100% Usage | Yes | Gas, 100% Usage | 72F | No | 0F | None | Not Applicable | G2600810 | G2600810, G26001001 | None | None | 20 ft^2 | Fiberglass | 0% Leakage, Uninsulated | 2 ft | None | data/cambium/LRMER_MidCase_15_2025start,data/cambium/LRMER_LowRECost_15_2025start,data/cambium/LRMER_95DecarbBy2035_15_2025start,data/cambium/LRMER_LowRECost_25_2025start | kg/MWh,kg/MWh,kg/MWh,kg/MWh | /lib/resources/data/cambium/LRMER_MidCase_15_2025start/RFCMc.csv,/lib/resources/data/cambium/LRMER_LowRECost_15_2025start/RFCMc.csv,/lib/resources/data/cambium/LRMER_95DecarbBy2035_15_2025start/RFCMc.csv,/lib/resources/data/cambium/LRMER_LowRECost_25_2025start/RFCMc.csv | lb/MBtu,lb/MBtu,lb/MBtu,lb/MBtu | 195.9,195.9,195.9,195.9 | 147.3,147.3,147.3,147.3 | 177.8,177.8,177.8,177.8 | LRMER_MidCase_15_2025start,LRMER_LowRECost_15_2025start,LRMER_95DecarbBy2035_15_2025start,LRMER_LowRECost_25_2025start | CO2e,CO2e,CO2e,CO2e | 200.0,200.0,200.0,200.0 | 400%+ | RFCMc | Vented Attic | None | None | None | None | None | Single-Family Detached | Single-Family Detached | Single-Family Detached | 1000-1499 | 0-1499 | Heated Basement | None | 1 | 1 | <8 | Wood, Medium/Dark | Wood Frame | No | Natural Gas | 70F | Yes | 6F | Day -4h | No Exterior Use | Uninsulated | 100% Usage | AC, SEER 15 | 100% Conditioned | Central AC | Yes | None | No | Fuel Furnace, 76% AFUE | Ducted Heating | Natural Gas Fuel Furnace | None | None | None | No | None | None | None | None | 80000-99999 | 80000-99999 | 60000-99999 | 4 ACH50 | R-49 | Uninsulated | Wall R-5, Exterior | R-5, Exterior | Unfinished, Uninsulated | None | Wood Stud, R-19 | Summer = 0.7, Winter = 0.85 | MISO | 100% CFL | 100% Usage | 100% Usage | CR04 | None | None | EF 12, National Average | None | None | None | None | None | None | None | None | Cooling Season, 7 days/wk | Left/Right at 15ft | 2 | Northwest | None | 100% | 85% | G26001001 | In metro area, not/partially in principal city | None | None | No | Hour12 | 103 | EF 17.6, 100% Usage | Composition Shingles | Stochastic | 1 | 1 | 2018 | 31 | 12 | 15 | None | MI | Owner | 1 | Medium | Occupied | 2000s | 2000-09 | Natural Gas Standard | Natural Gas | Yes | Grand Rapids Kent C | 42.88 | -85.52 | F9 B9 L9 R9 | Double, Low-E, Non-metal, Air, M-Gain | 0 | 0 |  | 35.7547 | 0.099937 |  | 23.4457 | 0.065533 |  | 358.719 | 1.0026 |  | 1158.5099 | 3.2381 |  | 0 | 0 |  | 319.7405 | 0.8937 |  | 139.7949 | 0.39074 |  | 0 | 0 | 0 | 0 | 0 | 40.1507 | 0.11222 |  | 0 | 491.1871 | 1.3729 |  | 16.412 | 0.045873 |  | 1790.6642 | 5.0051 |  | 0 | 0 | 0 | 27.8418 | 0.07782 |  | 434.0383 | 1.2132 |  | 0 | 0 | 0 | 0 | 475.0682 | 0 | 0 | 0 | 8313.547 | 23.237 |  | 0 | 4146.9556 | 11.5911 |  | 0 | 0 | 813.5653 | 2.274 |  | 0 | 0 | 0 | 0 | 0 | 18585.1019 | 18585.1019 | 51.9469 |  | 4836.2588 | 4836.2588 | 0 | 13749.1362 | 0 | 884.247 | 0 | 3134.5097 | 0 | 1970.6017 | 0 | 3134.5097 | 0 | 1868.4345 | 0 | 3134.5097 | 0 | 2046.8837 | 0 | 3134.5097 | 0 | 4018.7567 | 5105.1114 | 5002.9442 | 5181.3934
364750 | 0 | 242.131 | TRUE | 1220 | Non-CBSA East North Central | 6A | 6A | Hour2 | 2 | Cold | None | Standard Efficiency | East North Central | East North Central | Midwest | Not in a census Place | Electric, 100% Usage | Standard, 100% Usage | Yes | Gas, 100% Usage | 68F | No | 0F | None | Not Applicable | G2600510 | G2600510, G26001300 | None | None | 20 ft^2 | Fiberglass | 0% Leakage, Uninsulated | 2 ft | None | data/cambium/LRMER_MidCase_15_2025start,data/cambium/LRMER_LowRECost_15_2025start,data/cambium/LRMER_95DecarbBy2035_15_2025start,data/cambium/LRMER_LowRECost_25_2025start | kg/MWh,kg/MWh,kg/MWh,kg/MWh | /lib/resources/data/cambium/LRMER_MidCase_15_2025start/RFCMc.csv,/lib/resources/data/cambium/LRMER_LowRECost_15_2025start/RFCMc.csv,/lib/resources/data/cambium/LRMER_95DecarbBy2035_15_2025start/RFCMc.csv,/lib/resources/data/cambium/LRMER_LowRECost_25_2025start/RFCMc.csv | lb/MBtu,lb/MBtu,lb/MBtu,lb/MBtu | 195.9,195.9,195.9,195.9 | 147.3,147.3,147.3,147.3 | 177.8,177.8,177.8,177.8 | LRMER_MidCase_15_2025start,LRMER_LowRECost_15_2025start,LRMER_95DecarbBy2035_15_2025start,LRMER_LowRECost_25_2025start | CO2e,CO2e,CO2e,CO2e | 200.0,200.0,200.0,200.0 | 150-200% | RFCMc | Vented Attic | None | None | None | None | None | Single-Family Detached | Single-Family Detached | Single-Family Detached | 1000-1499 | 0-1499 | Heated Basement | None | 1 | 1 | <8 | Wood, Medium/Dark | Wood Frame | No | Natural Gas | 62F | Yes | 6F | Night +1h | No Exterior Use | Uninsulated | 100% Usage | Room AC, EER 10.7 | 40% Conditioned | Room AC | Yes | None | No | Fuel Furnace, 80% AFUE | Ducted Heating | Natural Gas Fuel Furnace | None | None | None | No | None | None | None | None | 30000-34999 | 20000-39999 | 20000-39999 | 6 ACH50 | R-38 | Uninsulated | Uninsulated | Uninsulated | Unfinished, Uninsulated | None | Wood Stud, Uninsulated | Summer = 0.7, Winter = 0.85 | MISO | 100% LED | 100% Usage | 100% Usage | CR04 | None | EF 17.6 | EF 12, National Average | None | None | None | None | None | None | None | None | Cooling Season, 7 days/wk | Left/Right at 15ft | 2 | West | None | 100% | 85% | G26001300 | Not/partially in metro area | None | None | No | Hour7 | 103 | EF 15.9, 100% Usage | Composition Shingles | Stochastic | 1 | 1 | 2018 | 31 | 12 | 15 | None | MI | Owner | 1 | Medium | Occupied | 1960s | 1960-79 | Natural Gas Standard | Natural Gas | Yes | Mbs Intl | 43.53 | -84.08 | F9 B9 L9 R9 | Single, Clear, Metal | 67.9925 | 0.19004 |  | 762.864 | 2.1323 |  | 28.4279 | 0.079458 |  | 0 | 0 |  | 979.1504 | 2.7368 |  | 0 | 0 |  | 319.7405 | 0.8937 |  | 287.7958 | 0.80441 |  | 0 | 0 | 0 | 0 | 0 | 26.9625 | 0.075363 |  | 0 | 375.131 | 1.0485 |  | 16.412 | 0.045873 |  | 1790.6642 | 5.0051 |  | 0 | 0 | 0 | 27.8418 | 0.07782 |  | 914.0887 | 2.555 |  | 0 | 0 | 0 | 0 | 0 | 0 | 0 | 0 | 11374.9674 | 31.794 |  | 0 | 4624.0753 | 12.9247 |  | 0 | 0 | 813.5653 | 2.274 |  | 0 | 0 | 0 | 0 | 0 | 22409.9724 | 22409.9724 | 62.6377 |  | 5597.0713 | 5597.0713 | 0 | 16812.9011 | 0 | 1000.6048 | 0 | 3832.9644 | 0 | 2254.1314 | 0 | 3832.9644 | 0 | 2135.3369 | 0 | 3832.9644 | 0 | 2340.22 | 0 | 3832.9644 | 0 | 4833.5692 | 6087.0958 | 5968.3013 | 6173.1844
364759 | 0 | 242.131 | TRUE | 617 | CBSA Detroit-Warren-Dearborn, MI | 5A | 5A | Hour14 | 1 | Cold | None | Standard Efficiency | East North Central | East North Central | Midwest | MI, Detroit | None | None | None | Electric, 100% Usage | 72F | No | 0F | None | Double-Loaded Interior | G2601630 | G2601630, G26003208 | None | None | 20 ft^2 | Fiberglass | None | 2 ft | None | data/cambium/LRMER_MidCase_15_2025start,data/cambium/LRMER_LowRECost_15_2025start,data/cambium/LRMER_95DecarbBy2035_15_2025start,data/cambium/LRMER_LowRECost_25_2025start | kg/MWh,kg/MWh,kg/MWh,kg/MWh | /lib/resources/data/cambium/LRMER_MidCase_15_2025start/RFCMc.csv,/lib/resources/data/cambium/LRMER_LowRECost_15_2025start/RFCMc.csv,/lib/resources/data/cambium/LRMER_95DecarbBy2035_15_2025start/RFCMc.csv,/lib/resources/data/cambium/LRMER_LowRECost_25_2025start/RFCMc.csv | lb/MBtu,lb/MBtu,lb/MBtu,lb/MBtu | 195.9,195.9,195.9,195.9 | 147.3,147.3,147.3,147.3 | 177.8,177.8,177.8,177.8 | LRMER_MidCase_15_2025start,LRMER_LowRECost_15_2025start,LRMER_95DecarbBy2035_15_2025start,LRMER_LowRECost_25_2025start | CO2e,CO2e,CO2e,CO2e | 200.0,200.0,200.0,200.0 | 100-150% | RFCMc | None | Right | None | Bottom | 8 | None | 5 to 9 Unit | Multifamily with 5+ units, 1-3 stories | Multi-Family with 5+ Units | 500-749 | 0-1499 | Unheated Basement | None | 2 | 2 | <8 | None | Brick | No | Natural Gas | 68F | Yes | 3F | Night | No Exterior Use | Uninsulated | 100% Usage | None | None | None | No | None | No | Fuel Boiler, 80% AFUE | Non-Ducted Heating | Natural Gas Fuel Boiler | None | None | None | No | None | None | None | None | 10000-14999 | <20000 | <20000 | 15 ACH50 | None | Uninsulated | Uninsulated | Uninsulated | Finished, R-49 | None | Brick, 12-in, 3-wythe, Uninsulated | Summer = 0.7, Winter = 0.85 | MISO | 100% Incandescent | 100% Usage | 100% Usage | CR04 | None | None | None | None | Gas Grill | None | None | None | None | None | None | Cooling Season, 7 days/wk | 27 | 1 | North | None | 100% | 89% | G26003208 | In metro area, principal city | None | None | None | Hour8 | 103 | EF 17.6, 100% Usage | Asphalt Shingles, Medium | Stochastic | 1 | 1 | 2018 | 31 | 12 | 15 | None | MI | Renter | 1 | Medium | Occupied | 1950s | 1940-59 | Electric Standard | Electricity | No | Detroit Metropolita | 42.22 | -83.35 | F15 B15 L15 R15 | Single, Clear, Non-metal, Exterior Clear Storm | 67.9925 | 0.37578 |  | 0 | 0 |  | 0 | 0 |  | 0 | 0 |  | 0 | 0 |  | 0 | 0 |  | 0 | 0 |  | 89.9728 | 0.49726 |  | 0 | 0 | 0 | 0 | 1395.8975 | 130.7097 | 0.7224 |  | 0 | 1017.8358 | 5.6253 |  | 16.412 | 0.090705 |  | 1151.4762 | 6.3639 |  | 0 | 0 | 0 | 346.9961 | 1.9178 |  | 434.0383 | 2.3988 |  | 0 | 0 | 0 | 0 | 0 | 0 | 540.4231 | 0 | 6767.5971 | 37.4028 |  | 0 | 0 | 0 |  | 0 | 0 | 0 | 0 |  | 0 | 0 | 0 | 0 | 0 | 11959.3512 | 11959.3512 | 66.0963 |  | 4651.331 | 4651.331 | 0 | 7307.7271 | 0 | 837.0893 | 0 | 1666.0439 | 0 | 1888.4493 | 0 | 1666.0439 | 0 | 1767.0743 | 0 | 1666.0439 | 0 | 1987.0181 | 0 | 1666.0439 | 0 | 2503.1332 | 3554.4931 | 3433.1182 | 3653.0619
364769 | 0 | 242.131 | TRUE | 866 | Non-CBSA East North Central | 5A | 5A | Hour2 | 3 | Cold | None | None | East North Central | East North Central | Midwest | In another census Place | Electric, 80% Usage | EnergyStar, 80% Usage | Yes | Gas, 80% Usage | 70F | Yes | 2F | Night Setup -3h | Not Applicable | G2600650 | G2600650, G26001801 | None | None | 20 ft^2 | Fiberglass | 20% Leakage, Uninsulated | 2 ft | None | data/cambium/LRMER_MidCase_15_2025start,data/cambium/LRMER_LowRECost_15_2025start,data/cambium/LRMER_95DecarbBy2035_15_2025start,data/cambium/LRMER_LowRECost_25_2025start | kg/MWh,kg/MWh,kg/MWh,kg/MWh | /lib/resources/data/cambium/LRMER_MidCase_15_2025start/RFCMc.csv,/lib/resources/data/cambium/LRMER_LowRECost_15_2025start/RFCMc.csv,/lib/resources/data/cambium/LRMER_95DecarbBy2035_15_2025start/RFCMc.csv,/lib/resources/data/cambium/LRMER_LowRECost_25_2025start/RFCMc.csv | lb/MBtu,lb/MBtu,lb/MBtu,lb/MBtu | 195.9,195.9,195.9,195.9 | 147.3,147.3,147.3,147.3 | 177.8,177.8,177.8,177.8 | LRMER_MidCase_15_2025start,LRMER_LowRECost_15_2025start,LRMER_95DecarbBy2035_15_2025start,LRMER_LowRECost_25_2025start | CO2e,CO2e,CO2e,CO2e | 200.0,200.0,200.0,200.0 | 150-200% | RFCMc | Vented Attic | None | Middle | None | None | 5 | Single-Family Attached | Single-Family Attached | Single-Family Attached | 750-999 | 0-1499 | Unheated Basement | None | 1 | 1 | <8 | None | Brick | No | Natural Gas | 75F | No | 0F | None | No Exterior Use | Uninsulated | 50% Usage | AC, SEER 13 | 100% Conditioned | Central AC | Yes | None | No | Fuel Furnace, 80% AFUE | Ducted Heating | Natural Gas Fuel Furnace | None | None | None | No | None | None | None | None | 40000-44999 | 40000-59999 | 40000-59999 | 40 ACH50 | R-13 | Uninsulated | Uninsulated | Uninsulated | Unfinished, Uninsulated | None | Brick, 12-in, 3-wythe, R-7 | Summer = 0.7, Winter = 0.85 | MISO | 100% Incandescent | 100% Usage | 100% Usage | CR04 | None | None | None | None | None | None | None | None | None | None | Typical Efficiency | Cooling Season, 7 days/wk | 27 | 3 | East | None | 50% | 104% | G26001801 | In metro area, not/partially in principal city | None | None | No | Hour18 | 103 | EF 17.6, 100% Usage | Composition Shingles | Stochastic | 1 | 1 | 2018 | 31 | 12 | 15 | None | MI | Renter | 1 | Low | Occupied | 1970s | 1960-79 | Natural Gas Premium | Natural Gas | Yes | Mason Jewett Fld | 42.57 | -84.42 | F9 B9 L9 R9 | Double, Low-E, Non-metal, Air, M-Gain | 0 | 0 |  | 360.1843 | 1.4183 |  | 21.1011 | 0.083089 |  | 127.779 | 0.50315 |  | 1421.9808 | 5.5993 |  | 0 | 0 |  | 0 | 0 |  | 505.2545 | 1.9895 |  | 0 | 0 | 0 | 0 | 0 | 143.3118 | 0.56431 |  | 0 | 1231.4846 | 4.8491 |  | 21.9803 | 0.086551 |  | 1010.8021 | 3.9802 |  | 0 | 0 | 0 | 23.7388 | 0.093475 |  | 434.0383 | 1.7091 |  | 331.4634 | 0 | 0 | 0 | 0 | 0 | 0 | 0 | 19791.3824 | 77.9314 |  | 0 | 2341.6378 | 9.2205 |  | 0 | 0 | 693.6992 | 2.7315 |  | 0 | 0 | 0 | 0 | 0 | 28460.1316 | 28460.1316 | 112.0659 |  | 5633.119 | 5633.119 | 0 | 22827.0126 | 0 | 1010.5004 | 0 | 5204.1011 | 0 | 2263.5865 | 0 | 5204.1011 | 0 | 2148.6938 | 0 | 5204.1011 | 0 | 2355.4004 | 0 | 5204.1011 | 0 | 6214.6015 | 7467.6876 | 7352.7949 | 7559.5015
364789 | 0 | 242.131 | TRUE | 8194 | Non-CBSA East North Central | 5A | 5A | Hour18 | 4 | Cold | None | Standard Efficiency | East North Central | East North Central | Midwest | Not in a census Place | Electric, 120% Usage | EnergyStar, 120% Usage | Yes | Electric, 120% Usage | 68F | No | 0F | None | Not Applicable | G2600810 | G2600810, G26001004 | None | None | 20 ft^2 | Fiberglass | 20% Leakage, R-6 | 2 ft | None | data/cambium/LRMER_MidCase_15_2025start,data/cambium/LRMER_LowRECost_15_2025start,data/cambium/LRMER_95DecarbBy2035_15_2025start,data/cambium/LRMER_LowRECost_25_2025start | kg/MWh,kg/MWh,kg/MWh,kg/MWh | /lib/resources/data/cambium/LRMER_MidCase_15_2025start/RFCMc.csv,/lib/resources/data/cambium/LRMER_LowRECost_15_2025start/RFCMc.csv,/lib/resources/data/cambium/LRMER_95DecarbBy2035_15_2025start/RFCMc.csv,/lib/resources/data/cambium/LRMER_LowRECost_25_2025start/RFCMc.csv | lb/MBtu,lb/MBtu,lb/MBtu,lb/MBtu | 195.9,195.9,195.9,195.9 | 147.3,147.3,147.3,147.3 | 177.8,177.8,177.8,177.8 | LRMER_MidCase_15_2025start,LRMER_LowRECost_15_2025start,LRMER_95DecarbBy2035_15_2025start,LRMER_LowRECost_25_2025start | CO2e,CO2e,CO2e,CO2e | 200.0,200.0,200.0,200.0 | 400%+ | RFCMc | Vented Attic | None | None | None | None | None | Single-Family Detached | Single-Family Detached | Single-Family Detached | 4000+ | 4000+ | Vented Crawlspace | 3 Car | 2 | 2 | <8 | Vinyl, Light | Brick | No | Propane | 68F | No | 0F | None | No Exterior Use | Uninsulated | 200% Usage | AC, SEER 15 | 100% Conditioned | Central AC | Yes | None | No | Fuel Furnace, 80% AFUE | Ducted Heating | Propane Fuel Furnace | None | None | None | No | None | None | None | None | 160000-179999 | 140000+ | 150000+ | 2 ACH50 | R-49 | Ceiling R-13 | Uninsulated | Uninsulated | Unfinished, Uninsulated | None | Brick, 12-in, 3-wythe, R-11 | Summer = 0.7, Winter = 0.85 | MISO | 100% LED | 100% Usage | 100% Usage | CR04 | None | None | EF 12, National Average | None | None | Gas Lighting | None | None | None | None | None | Cooling Season, 7 days/wk | Left/Right at 15ft | 4 | East | None | 200% | 85% | G26001004 | In metro area, not/partially in principal city | None | None | No | Hour10 | 103 | EF 17.6, 100% Usage | Metal, Dark | Stochastic | 1 | 1 | 2018 | 31 | 12 | 15 | None | MI | Owner | 1 | High | Occupied | 2000s | 2000-09 | Propane Tankless | Propane | Yes | Grand Rapids Kent C | 42.88 | -85.52 | F9 B9 L9 R9 | Double, Clear, Non-metal, Air | 67.9925 | 0.028296 |  | 778.6898 | 0.32406 |  | 45.426 | 0.018904 |  | 1261.671 | 0.52505 |  | 4221.3957 | 1.7568 |  | 0 | 0 |  | 319.7405 | 0.13306 |  | 1317.0614 | 0.54811 |  | 0 | 0 | 0 | 0 | 0 | 84.9906 | 0.03537 |  | 16.7051 | 1837.8487 | 0.76484 |  | 21.9803 | 0.0091473 |  | 8147.9619 | 3.3908 |  | 0 | 0 | 0 | 644.7564 | 0.26832 |  | 434.0383 | 0.18063 |  | 0 | 0 | 0 | 0 | 0 | 0 | 0 | 0 | 0 | 0 |  | 0 | 0 | 0 |  | 1078.7946 | 0 | 0 | 0 |  | 0 | 0 | 51807.3453 | 10360.0623 | 0 | 82446.1673 | 82446.1673 | 34.3106 |  | 19199.965 | 19199.965 | 0 | 1078.7946 | 62167.4077 | 3497.1219 | 0 | 245.9346 | 17107.4984 | 7791.8533 | 0 | 245.9346 | 17107.4984 | 7398.6517 | 0 | 245.9346 | 17107.4984 | 8105.8639 | 0 | 245.9346 | 17107.4984 | 20850.5549 | 25145.2863 | 24752.0848 | 25459.297
364790 | 0 | 242.131 | TRUE | 633 | CBSA Detroit-Warren-Dearborn, MI | 5A | 5A | Hour7 | 1 | Cold | None | None | East North Central | East North Central | Midwest | MI, Detroit | Gas, 80% Usage | EnergyStar, 80% Usage | Yes | Electric, 80% Usage | 70F | No | 0F | None | Not Applicable | G2601630 | G2601630, G26003208 | None | None | 20 ft^2 | Fiberglass | None | 2 ft | None | data/cambium/LRMER_MidCase_15_2025start,data/cambium/LRMER_LowRECost_15_2025start,data/cambium/LRMER_95DecarbBy2035_15_2025start,data/cambium/LRMER_LowRECost_25_2025start | kg/MWh,kg/MWh,kg/MWh,kg/MWh | /lib/resources/data/cambium/LRMER_MidCase_15_2025start/RFCMc.csv,/lib/resources/data/cambium/LRMER_LowRECost_15_2025start/RFCMc.csv,/lib/resources/data/cambium/LRMER_95DecarbBy2035_15_2025start/RFCMc.csv,/lib/resources/data/cambium/LRMER_LowRECost_25_2025start/RFCMc.csv | lb/MBtu,lb/MBtu,lb/MBtu,lb/MBtu | 195.9,195.9,195.9,195.9 | 147.3,147.3,147.3,147.3 | 177.8,177.8,177.8,177.8 | LRMER_MidCase_15_2025start,LRMER_LowRECost_15_2025start,LRMER_95DecarbBy2035_15_2025start,LRMER_LowRECost_25_2025start | CO2e,CO2e,CO2e,CO2e | 200.0,200.0,200.0,200.0 | 0-100% | RFCMc | Vented Attic | None | None | None | None | None | Single-Family Detached | Single-Family Detached | Single-Family Detached | 500-749 | 0-1499 | Vented Crawlspace | None | 1 | 1 | <8 | None | Brick | No | Natural Gas | 68F | No | 0F | None | No Exterior Use | Uninsulated | 50% Usage | Room AC, EER 12.0 | 60% Conditioned | Room AC | No | None | No | Fuel Wall/Floor Furnace, 60% AFUE | Non-Ducted Heating | Natural Gas Fuel Wall/Floor Furnace | None | None | None | No | None | None | None | None | <10000 | <20000 | <20000 | 20 ACH50 | R-13 | Uninsulated | Uninsulated | Uninsulated | Unfinished, Uninsulated | None | Brick, 12-in, 3-wythe, Uninsulated | Summer = 0.7, Winter = 0.85 | MISO | 100% CFL | 100% Usage | 100% Usage | CR04 | None | None | None | None | None | None | None | None | None | None | None | Cooling Season, 7 days/wk | Left/Right at 15ft | 2 | Northwest | None | 50% | 85% | G26003208 | In metro area, principal city | None | None | No | Hour17 | 103 | EF 17.6, 100% Usage | Composition Shingles | Stochastic | 1 | 1 | 2018 | 31 | 12 | 15 | None | MI | Renter | 1 | Low | Occupied | <1940 | <1940 | Natural Gas Standard | Natural Gas | Yes | Detroit Metropolita | 42.22 | -83.35 | F9 B9 L9 R9 | Double, Low-E, Non-metal, Air, M-Gain | 0 | 0 |  | 28.721 | 0.15472 |  | 18.7565 | 0.10104 |  | 0 | 0 |  | 884.1954 | 4.7632 |  | 0 | 0 |  | 0 | 0 |  | 0 | 0 |  | 0 | 0 | 0 | 0 | 0 | 32.824 | 0.17682 |  | 0 | 329.998 | 1.7777 |  | 16.412 | 0.088412 |  | 820.599 | 4.4206 |  | 0 | 0 | 0 | 324.4297 | 1.7477 |  | 434.0383 | 2.3382 |  | 0 | 0 | 0 | 0 | 380.1132 | 0 | 0 | 0 | 20232.4544 | 108.9932 |  | 0 | 2811.4308 | 15.1453 |  | 0 | 0 | 0 | 0 |  | 0 | 0 | 0 | 0 | 0 | 26313.9722 | 26313.9722 | 141.7546 |  | 2889.6808 | 2889.6808 | 0 | 23423.9983 | 0 | 528.0037 | 0 | 5340.2087 | 0 | 1173.7519 | 0 | 5340.2087 | 0 | 1118.8151 | 0 | 5340.2087 | 0 | 1218.9946 | 0 | 5340.2087 | 0 | 5868.2125 | 6513.9606 | 6459.0238 | 6559.2033
364836 | 0 | 242.131 | TRUE | 885 | Non-CBSA East North Central | 5A | 5A | Hour5 | 2 | Cold | None | Standard Efficiency | East North Central | East North Central | Midwest | In another census Place | Electric, 80% Usage | EnergyStar, 80% Usage | Yes | Electric, 80% Usage | 70F | Yes | 2F | Night Setup -5h | Not Applicable | G2600490 | G2600490, G26001701 | None | None | 20 ft^2 | Fiberglass | None | 2 ft | None | data/cambium/LRMER_MidCase_15_2025start,data/cambium/LRMER_LowRECost_15_2025start,data/cambium/LRMER_95DecarbBy2035_15_2025start,data/cambium/LRMER_LowRECost_25_2025start | kg/MWh,kg/MWh,kg/MWh,kg/MWh | /lib/resources/data/cambium/LRMER_MidCase_15_2025start/RFCMc.csv,/lib/resources/data/cambium/LRMER_LowRECost_15_2025start/RFCMc.csv,/lib/resources/data/cambium/LRMER_95DecarbBy2035_15_2025start/RFCMc.csv,/lib/resources/data/cambium/LRMER_LowRECost_25_2025start/RFCMc.csv | lb/MBtu,lb/MBtu,lb/MBtu,lb/MBtu | 195.9,195.9,195.9,195.9 | 147.3,147.3,147.3,147.3 | 177.8,177.8,177.8,177.8 | LRMER_MidCase_15_2025start,LRMER_LowRECost_15_2025start,LRMER_95DecarbBy2035_15_2025start,LRMER_LowRECost_25_2025start | CO2e,CO2e,CO2e,CO2e | 200.0,200.0,200.0,200.0 | 400%+ | RFCMc | Vented Attic | None | None | None | None | None | Single-Family Detached | Single-Family Detached | Single-Family Detached | 750-999 | 0-1499 | Vented Crawlspace | None | 2 | 2 | <8 | None | Brick | No | Natural Gas | 68F | Yes | 12F | Night +2h | No Exterior Use | Uninsulated | 50% Usage | None | None | None | No | None | No | Fuel Boiler, 80% AFUE | Non-Ducted Heating | Natural Gas Fuel Boiler | None | None | None | No | None | None | None | None | 70000-79999 | 60000-79999 | 60000-99999 | 30 ACH50 | R-30 | Uninsulated | Uninsulated | Uninsulated | Unfinished, Uninsulated | None | Brick, 12-in, 3-wythe, Uninsulated | Summer = 0.7, Winter = 0.85 | MISO | 100% Incandescent | 100% Usage | 100% Usage | CR04 | None | None | None | None | None | None | None | None | None | None | None | Cooling Season, 7 days/wk | Left/Right at 15ft | 2 | North | None | 50% | 85% | G26001701 | In metro area, not/partially in principal city | None | None | No | Hour14 | 103 | EF 17.6, 100% Usage | Composition Shingles | Stochastic | 1 | 1 | 2018 | 31 | 12 | 15 | None | MI | Owner | 1 | Low | Occupied | <1940 | <1940 | Natural Gas Standard | Natural Gas | Yes | Flint Bishop Intl | 42.97 | -83.75 | F18 B18 L18 R18 | Single, Clear, Non-metal | 67.9925 | 0.26198 |  | 320.0336 | 1.2331 |  | 18.7565 | 0.072271 |  | 0 | 0 |  | 0 | 0 |  | 0 | 0 |  | 0 | 0 |  | 109.0224 | 0.42008 |  | 0 | 0 | 0 | 0 | 0 | 144.191 | 0.55558 |  | 0 | 1247.8966 | 4.8083 |  | 16.412 | 0.063237 |  | 852.5437 | 3.2849 |  | 0 | 0 | 0 | 324.4297 | 1.2501 |  | 434.0383 | 1.6724 |  | 0 | 0 | 0 | 0 | 0 | 0 | 0 | 0 | 29110.7494 | 112.1668 |  | 0 | 2877.9579 | 11.0891 |  | 0 | 0 | 0 | 0 |  | 0 | 0 | 0 | 0 | 0 | 35524.3167 | 35524.3167 | 136.879 |  | 3535.6094 | 3535.6094 | 0 | 31989.0004 | 0 | 622.5787 | 0 | 7292.8078 | 0 | 1413.871 | 0 | 7292.8078 | 0 | 1330.4998 | 0 | 7292.8078 | 0 | 1476.9403 | 0 | 7292.8078 | 0 | 7915.3864 | 8706.6788 | 8623.3076 | 8769.7481
364839 | 0 | 242.131 | TRUE | 2176 | CBSA Detroit-Warren-Dearborn, MI | 5A | 5A | Hour22 | 3 | Cold | None | Standard Efficiency | East North Central | East North Central | Midwest | In another census Place | Gas, 120% Usage | EnergyStar, 120% Usage | Yes | Electric, 120% Usage | 70F | No | 0F | None | Not Applicable | G2601630 | G2601630, G26003213 | None | None | 20 ft^2 | Fiberglass | 30% Leakage, R-4 | 2 ft | None | data/cambium/LRMER_MidCase_15_2025start,data/cambium/LRMER_LowRECost_15_2025start,data/cambium/LRMER_95DecarbBy2035_15_2025start,data/cambium/LRMER_LowRECost_25_2025start | kg/MWh,kg/MWh,kg/MWh,kg/MWh | /lib/resources/data/cambium/LRMER_MidCase_15_2025start/RFCMc.csv,/lib/resources/data/cambium/LRMER_LowRECost_15_2025start/RFCMc.csv,/lib/resources/data/cambium/LRMER_95DecarbBy2035_15_2025start/RFCMc.csv,/lib/resources/data/cambium/LRMER_LowRECost_25_2025start/RFCMc.csv | lb/MBtu,lb/MBtu,lb/MBtu,lb/MBtu | 195.9,195.9,195.9,195.9 | 147.3,147.3,147.3,147.3 | 177.8,177.8,177.8,177.8 | LRMER_MidCase_15_2025start,LRMER_LowRECost_15_2025start,LRMER_95DecarbBy2035_15_2025start,LRMER_LowRECost_25_2025start | CO2e,CO2e,CO2e,CO2e | 200.0,200.0,200.0,200.0 | 400%+ | RFCMc | Vented Attic | None | None | None | None | None | Single-Family Detached | Single-Family Detached | Single-Family Detached | 2000-2499 | 1500-2499 | Slab | None | 1 | 1 | <8 | None | Brick | No | Natural Gas | 68F | No | 0F | None | No Exterior Use | Uninsulated | 200% Usage | AC, SEER 10 | 100% Conditioned | Central AC | Yes | None | No | Fuel Wall/Floor Furnace, 68% AFUE | Non-Ducted Heating | Natural Gas Fuel Wall/Floor Furnace | None | None | None | No | None | None | None | None | 200000+ | 140000+ | 150000+ | 15 ACH50 | R-19 | None | None | None | Unfinished, Uninsulated | Uninsulated | Brick, 12-in, 3-wythe, Uninsulated | Summer = 0.7, Winter = 0.85 | MISO | 100% LED | 100% Usage | 100% Usage | CR04 | None | None | None | None | None | None | None | None | None | None | None | Cooling Season, 7 days/wk | Left/Right at 15ft | 2 | East | None | 200% | 85% | G26003213 | In metro area, not/partially in principal city | None | None | No | Hour18 | 103 | EF 15.9, 100% Usage | Asphalt Shingles, Medium | Stochastic | 1 | 1 | 2018 | 31 | 12 | 15 | None | MI | Owner | 1 | High | Occupied | 1950s | 1940-59 | Electric Premium | Electricity | Yes | Detroit Metropolita | 42.22 | -83.35 | F9 B9 L9 R9 | Double, Clear, Non-metal, Air | 67.9925 | 0.10655 |  | 42.7884 | 0.067053 |  | 28.1348 | 0.04409 |  | 1351.3507 | 2.1177 |  | 5469.5854 | 8.5714 |  | 0 | 0 |  | 0 | 0 |  | 0 | 0 |  | 0 | 0 | 0 | 0 | 4211.7243 | 34.8755 | 0.054653 |  | 0 | 575.5916 | 0.90201 |  | 21.9803 | 0.034445 |  | 4069.2918 | 6.377 |  | 0 | 0 | 0 | 486.498 | 0.76239 |  | 480.0504 | 0.75228 |  | 0 | 0 | 0 | 0 | 570.3163 | 0 | 0 | 0 | 36776.9024 | 57.6329 |  | 0 | 0 | 0 |  | 0 | 0 | 0 | 0 |  | 0 | 0 | 0 | 0 | 0 | 54186.7893 | 54186.7893 | 84.9159 |  | 16839.8637 | 16839.8637 | 0 | 37346.9257 | 0 | 3060.6336 | 0 | 8514.3533 | 0 | 6776.7548 | 0 | 8514.3533 | 0 | 6501.3748 | 0 | 8514.3533 | 0 | 7026.1544 | 0 | 8514.3533 | 0 | 11574.9869 | 15291.1082 | 15015.7282 | 15540.5078
364902 | 0 | 242.131 | TRUE | 885 | CBSA Detroit-Warren-Dearborn, MI | 5A | 5A | Hour1 | 1 | Cold | None | None | East North Central | East North Central | Midwest | MI, Detroit | Electric, 100% Usage | Standard, 100% Usage | Yes | Electric, 100% Usage | 76F | Yes | 2F | Night Setup +3h | Not Applicable | G2601630 | G2601630, G26003209 | None | None | 20 ft^2 | Fiberglass | 10% Leakage, Uninsulated | 2 ft | None | data/cambium/LRMER_MidCase_15_2025start,data/cambium/LRMER_LowRECost_15_2025start,data/cambium/LRMER_95DecarbBy2035_15_2025start,data/cambium/LRMER_LowRECost_25_2025start | kg/MWh,kg/MWh,kg/MWh,kg/MWh | /lib/resources/data/cambium/LRMER_MidCase_15_2025start/RFCMc.csv,/lib/resources/data/cambium/LRMER_LowRECost_15_2025start/RFCMc.csv,/lib/resources/data/cambium/LRMER_95DecarbBy2035_15_2025start/RFCMc.csv,/lib/resources/data/cambium/LRMER_LowRECost_25_2025start/RFCMc.csv | lb/MBtu,lb/MBtu,lb/MBtu,lb/MBtu | 195.9,195.9,195.9,195.9 | 147.3,147.3,147.3,147.3 | 177.8,177.8,177.8,177.8 | LRMER_MidCase_15_2025start,LRMER_LowRECost_15_2025start,LRMER_95DecarbBy2035_15_2025start,LRMER_LowRECost_25_2025start | CO2e,CO2e,CO2e,CO2e | 200.0,200.0,200.0,200.0 | 200-300% | RFCMc | Vented Attic | None | None | None | None | None | Single-Family Detached | Single-Family Detached | Single-Family Detached | 750-999 | 0-1499 | Vented Crawlspace | None | 2 | 2 | <8 | None | Brick | No | Natural Gas | 68F | No | 0F | None | No Exterior Use | Uninsulated | 100% Usage | AC, SEER 13 | 100% Conditioned | Central AC | Yes | None | No | Fuel Furnace, 92.5% AFUE | Ducted Heating | Natural Gas Fuel Furnace | None | None | None | No | None | None | None | None | 25000-29999 | 20000-39999 | 20000-39999 | 25 ACH50 | R-7 | Uninsulated | Uninsulated | Uninsulated | Unfinished, Uninsulated | None | Brick, 12-in, 3-wythe, Uninsulated | Summer = 0.7, Winter = 0.85 | MISO | 100% CFL | 100% Usage | 100% Usage | CR04 | None | EF 15.9 | EF 12, National Average | None | None | None | None | None | None | None | None | Cooling Season, 7 days/wk | Left/Right at 15ft | 1 | Southeast | None | 100% | 85% | G26003209 | In metro area, principal city | None | None | No | Hour19 | 103 | EF 17.6, 100% Usage | Composition Shingles | Stochastic | 1 | 1 | 2018 | 31 | 12 | 15 | None | MI | Renter | 1 | Medium | Occupied | 1940s | 1940-59 | Natural Gas Standard | Natural Gas | Yes | Detroit Metropolita | 42.22 | -83.35 | F12 B12 L12 R12 | Double, Low-E, Non-metal, Air, M-Gain | 0 | 0 |  | 525.7695 | 2.0258 |  | 19.6358 | 0.075659 |  | 178.4803 | 0.6877 |  | 1311.2 | 5.0522 |  | 0 | 0 |  | 319.7405 | 1.232 |  | 591.7105 | 2.2799 |  | 0 | 0 | 0 | 0 | 0 | 36.0477 | 0.1389 |  | 0 | 399.1628 | 1.538 |  | 16.412 | 0.063237 |  | 1453.0464 | 5.5987 |  | 0 | 0 | 0 | 339.6694 | 1.3088 |  | 914.0887 | 3.5221 |  | 0 | 0 | 0 | 0 | 0 | 0 | 0 | 0 | 26955.7978 | 103.8636 |  | 0 | 2816.1199 | 10.8508 |  | 0 | 0 | 0 | 0 |  | 0 | 0 | 0 | 0 | 0 | 35876.5881 | 35876.5881 | 138.2363 |  | 6104.6704 | 6104.6704 | 0 | 29771.9177 | 0 | 1112.7034 | 0 | 6787.3843 | 0 | 2472.8209 | 0 | 6787.3843 | 0 | 2343.8347 | 0 | 6787.3843 | 0 | 2579.6256 | 0 | 6787.3843 | 0 | 7900.0877 | 9260.2053 | 9131.219 | 9367.0099
364917 | 0 | 242.131 | TRUE | 1138 | Non-CBSA East North Central | 5A | 5A | Hour19 | 2 | Cold | None | Standard Efficiency | East North Central | East North Central | Midwest | Not in a census Place | None | None | None | Gas, 120% Usage | 75F | No | 0F | None | Double-Loaded Interior | G2601390 | G2601390, G26000802 | None | 318 Rated kWh, 120% Usage | 20 ft^2 | Fiberglass | 20% Leakage, R-4 | 2 ft | None | data/cambium/LRMER_MidCase_15_2025start,data/cambium/LRMER_LowRECost_15_2025start,data/cambium/LRMER_95DecarbBy2035_15_2025start,data/cambium/LRMER_LowRECost_25_2025start | kg/MWh,kg/MWh,kg/MWh,kg/MWh | /lib/resources/data/cambium/LRMER_MidCase_15_2025start/RFCMc.csv,/lib/resources/data/cambium/LRMER_LowRECost_15_2025start/RFCMc.csv,/lib/resources/data/cambium/LRMER_95DecarbBy2035_15_2025start/RFCMc.csv,/lib/resources/data/cambium/LRMER_LowRECost_25_2025start/RFCMc.csv | lb/MBtu,lb/MBtu,lb/MBtu,lb/MBtu | 195.9,195.9,195.9,195.9 | 147.3,147.3,147.3,147.3 | 177.8,177.8,177.8,177.8 | LRMER_MidCase_15_2025start,LRMER_LowRECost_15_2025start,LRMER_95DecarbBy2035_15_2025start,LRMER_LowRECost_25_2025start | CO2e,CO2e,CO2e,CO2e | 200.0,200.0,200.0,200.0 | 400%+ | RFCMc | None | Left | None | Top | 4 | None | 3 or 4 Unit | Multifamily with 2-4 Units | Multi-Family with 2 - 4 Units | 1000-1499 | 0-1499 | Slab | None | 2 | 2 | <8 | None | Brick | No | Natural Gas | 75F | No | 0F | None | No Exterior Use | Uninsulated | 200% Usage | None | None | None | Yes | None | No | Fuel Furnace, 76% AFUE | Ducted Heating | Natural Gas Fuel Furnace | None | None | None | No | None | None | None | None | 50000-59999 | 40000-59999 | 40000-59999 | 30 ACH50 | None | None | None | None | Finished, R-38 | Uninsulated | Brick, 12-in, 3-wythe, R-7 | Summer = 0.7, Winter = 0.85 | MISO | 100% LED | 100% Usage | 100% Usage | CR04 | None | None | None | None | None | None | None | None | None | None | Typical Efficiency | Cooling Season, 7 days/wk | 27 | 1 | West | None | 200% | 96% | G26000802 | In metro area, not/partially in principal city | None | None | None | Hour11 | 103 | EF 17.6, 100% Usage | Composition Shingles | Stochastic | 1 | 1 | 2018 | 31 | 12 | 15 | None | MI | Owner | 1 | High | Occupied | 1970s | 1960-79 | Natural Gas Standard | Natural Gas | Yes | Tulip City | 42.75 | -86.1 | F6 B6 L6 R6 | Single, Clear, Metal | 67.9925 | 0.20374 |  | 0 | 0 |  | 0 | 0 |  | 0 | 0 |  | 0 | 0 |  | 77.6638 | 0.23272 |  | 0 | 0 |  | 688.717 | 2.0637 |  | 0 | 0 | 0 | 0 | 0 | 26.0833 | 0.078158 |  | 0 | 357.8398 | 1.0723 |  | 16.412 | 0.049178 |  | 2864.1836 | 8.5825 |  | 0 | 0 | 0 | 28.4279 | 0.085184 |  | 434.0383 | 1.3006 |  | 272.8492 | 0 | 0 | 0 | 0 | 0 | 0 | 0 | 28600.2196 | 85.7001 |  | 0 | 4224.0333 | 12.6573 |  | 0 | 0 | 833.7872 | 2.4984 |  | 0 | 0 | 0 | 0 | 0 | 38492.5405 | 38492.5405 | 115.3423 |  | 4834.5004 | 4834.5004 | 0 | 33658.0401 | 0 | 866.2703 | 0 | 7673.34 | 0 | 1962.5676 | 0 | 7673.34 | 0 | 1833.1146 | 0 | 7673.34 | 0 | 2050.0905 | 0 | 7673.34 | 0 | 8539.6103 | 9635.9077 | 9506.4547 | 9723.4306
364932 | 0 | 242.131 | TRUE | 2663 | Non-CBSA East North Central | 6A | 6A | Hour7 | 5 | Cold | None | Standard Efficiency | East North Central | East North Central | Midwest | Not in a census Place | None | None | None | Electric, 80% Usage | 68F | No | 0F | None | Not Applicable | G2601430 | G2601430, G26001300 | None | None | 20 ft^2 | Fiberglass | 0% Leakage, Uninsulated | 2 ft | None | data/cambium/LRMER_MidCase_15_2025start,data/cambium/LRMER_LowRECost_15_2025start,data/cambium/LRMER_95DecarbBy2035_15_2025start,data/cambium/LRMER_LowRECost_25_2025start | kg/MWh,kg/MWh,kg/MWh,kg/MWh | /lib/resources/data/cambium/LRMER_MidCase_15_2025start/RFCMc.csv,/lib/resources/data/cambium/LRMER_LowRECost_15_2025start/RFCMc.csv,/lib/resources/data/cambium/LRMER_95DecarbBy2035_15_2025start/RFCMc.csv,/lib/resources/data/cambium/LRMER_LowRECost_25_2025start/RFCMc.csv | lb/MBtu,lb/MBtu,lb/MBtu,lb/MBtu | 195.9,195.9,195.9,195.9 | 147.3,147.3,147.3,147.3 | 177.8,177.8,177.8,177.8 | LRMER_MidCase_15_2025start,LRMER_LowRECost_15_2025start,LRMER_95DecarbBy2035_15_2025start,LRMER_LowRECost_25_2025start | CO2e,CO2e,CO2e,CO2e | 200.0,200.0,200.0,200.0 | 400%+ | RFCMc | Vented Attic | None | None | None | None | None | Single-Family Detached | Single-Family Detached | Single-Family Detached | 2500-2999 | 2500-3999 | Heated Basement | None | 1 | 1 | <8 | None | Brick | No | Electricity | 68F | No | 0F | None | No Exterior Use | Uninsulated | 50% Usage | None | None | None | Yes | None | No | Electric Furnace, 100% AFUE | Ducted Heating | Electricity Electric Furnace | None | None | None | No | None | None | None | None | 100000-119999 | 100000-119999 | 100000-149999 | 10 ACH50 | R-30 | Uninsulated | Uninsulated | Uninsulated | Unfinished, Uninsulated | None | Brick, 12-in, 3-wythe, Uninsulated | Summer = 0.7, Winter = 0.85 | MISO | 100% LED | 100% Usage | 100% Usage | CR04 | None | None | EF 12, National Average | None | None | None | None | None | None | None | None | Cooling Season, 7 days/wk | Left/Right at 15ft | 2 | West | None | 50% | 85% | G26001300 | Not/partially in metro area | None | None | No | Hour20 | 103 | EF 19.9, 100% Usage | Composition Shingles | Stochastic | 1 | 1 | 2018 | 31 | 12 | 15 | None | MI | Owner | 1 | Low | Occupied | 1960s | 1960-79 | Natural Gas Standard | Natural Gas | Yes | Houghton Lake Rosco | 44.37 | -84.69 | F12 B12 L12 R12 | Double, Low-E, Non-metal, Air, M-Gain | 40.7369 | 0.052164 |  | 0 | 0 |  | 0 | 0 |  | 0 | 0 |  | 0 | 0 |  | 0 | 0 |  | 319.7405 | 0.40943 |  | 820.3059 | 1.0504 |  | 0 | 33965.4717 | 0 | 0 | 0 | 38.9785 | 0.049912 |  | 0 | 677.8734 | 0.86802 |  | 27.2556 | 0.034901 |  | 1079.3808 | 1.3822 |  | 0 | 0 | 0 | 324.4297 | 0.41544 |  | 400.042 | 0.51226 |  | 0 | 0 | 0 | 0 | 0 | 0 | 0 | 0 | 0 | 0 |  | 0 | 2820.2229 | 3.6113 |  | 0 | 0 | 0 | 0 |  | 0 | 0 | 0 | 0 | 0 | 40514.4378 | 40514.4378 | 51.8792 |  | 37694.2149 | 37694.2149 | 0 | 2820.2229 | 0 | 6827.8452 | 0 | 642.9341 | 0 | 15475.5461 | 0 | 642.9341 | 0 | 14173.003 | 0 | 642.9341 | 0 | 16241.0771 | 0 | 642.9341 | 0 | 7470.7793 | 16118.4802 | 14815.9371 | 16884.0112
364939 | 0 | 242.131 | TRUE | 1690 | Non-CBSA East North Central | 5A | 5A | Hour19 | 4 | Cold | None | Standard Efficiency | East North Central | East North Central | Midwest | Not in a census Place | Electric, 80% Usage | EnergyStar, 80% Usage | Yes | Electric, 80% Usage | 72F | No | 0F | None | Not Applicable | G2600490 | G2600490, G26001701 | None | 318 Rated kWh, 80% Usage | 20 ft^2 | Fiberglass | 30% Leakage, R-4 | 2 ft | None | data/cambium/LRMER_MidCase_15_2025start,data/cambium/LRMER_LowRECost_15_2025start,data/cambium/LRMER_95DecarbBy2035_15_2025start,data/cambium/LRMER_LowRECost_25_2025start | kg/MWh,kg/MWh,kg/MWh,kg/MWh | /lib/resources/data/cambium/LRMER_MidCase_15_2025start/RFCMc.csv,/lib/resources/data/cambium/LRMER_LowRECost_15_2025start/RFCMc.csv,/lib/resources/data/cambium/LRMER_95DecarbBy2035_15_2025start/RFCMc.csv,/lib/resources/data/cambium/LRMER_LowRECost_25_2025start/RFCMc.csv | lb/MBtu,lb/MBtu,lb/MBtu,lb/MBtu | 195.9,195.9,195.9,195.9 | 147.3,147.3,147.3,147.3 | 177.8,177.8,177.8,177.8 | LRMER_MidCase_15_2025start,LRMER_LowRECost_15_2025start,LRMER_95DecarbBy2035_15_2025start,LRMER_LowRECost_25_2025start | CO2e,CO2e,CO2e,CO2e | 200.0,200.0,200.0,200.0 | 300-400% | RFCMc | Vented Attic | None | None | None | None | None | Single-Family Detached | Single-Family Detached | Single-Family Detached | 1500-1999 | 1500-2499 | Slab | 2 Car | 1 | 1 | <8 | None | Brick | No | Electricity | 75F | Yes | 12F | Night +5h | No Exterior Use | Uninsulated | 50% Usage | AC, SEER 15 | 100% Conditioned | Central AC | Yes | None | Yes | Electric Baseboard, 100% Efficiency | Non-Ducted Heating | Electricity Baseboard | None | None | None | No | None | None | None | None | 80000-99999 | 80000-99999 | 60000-99999 | 20 ACH50 | R-38 | None | None | None | Unfinished, Uninsulated | Uninsulated | Brick, 12-in, 3-wythe, R-7 | Summer = 0.7, Winter = 0.85 | MISO | 100% CFL | 100% Usage | 100% Usage | CR04 | None | None | None | None | None | None | None | None | None | None | None | Cooling Season, 7 days/wk | Left/Right at 15ft | 3 | Northwest | None | 50% | 85% | G26001701 | In metro area, not/partially in principal city | None | None | No | Hour17 | 103 | EF 17.6, 100% Usage | Composition Shingles | Stochastic | 1 | 1 | 2018 | 31 | 12 | 15 | None | MI | Owner | 1 | Low | Occupied | 1970s | 1960-79 | Natural Gas Standard | Natural Gas | Yes | Flint Bishop Intl | 42.97 | -83.75 | F12 B12 L12 R12 | Single, Clear, Non-metal | 67.9925 | 0.13719 |  | 419.6778 | 0.84681 |  | 24.618 | 0.049673 |  | 386.8538 | 0.78057 |  | 1841.3655 | 3.7154 |  | 107.8502 | 0.21761 |  | 0 | 0 |  | 0 | 0 |  | 0 | 24282.9896 | 0 | 0 | 0 | 46.0122 | 0.092841 |  | 24.911 | 620.1384 | 1.2513 |  | 21.9803 | 0.044351 |  | 1081.4322 | 2.1821 |  | 0 | 0 | 0 | 377.1825 | 0.76106 |  | 434.0383 | 0.87578 |  | 0 | 0 | 0 | 0 | 0 | 0 | 0 | 0 | 0 | 0 |  | 0 | 3636.1328 | 7.3368 |  | 0 | 0 | 0 | 0 |  | 0 | 0 | 0 | 0 | 0 | 33373.175 | 33373.175 | 67.3388 |  | 29737.0423 | 29737.0423 | 0 | 3636.1328 | 0 | 5358.7861 | 0 | 828.989 | 0 | 12080.1636 | 0 | 828.989 | 0 | 11164.9403 | 0 | 828.989 | 0 | 12671.0017 | 0 | 828.989 | 0 | 6187.7751 | 12909.1527 | 11993.9294 | 13499.9907
364961 | 0 | 242.131 | TRUE | 2176 | Non-CBSA East North Central | 6A | 6A | Hour1 | 3 | Cold | None | Standard Efficiency, No usage | East North Central | East North Central | Midwest | Not in a census Place | Electric, 80% Usage | Standard, 80% Usage | Yes | Electric, 80% Usage | 70F | No | 0F | None | Not Applicable | G2600290 | G2600290, G26000400 | None | 318 Rated kWh, 80% Usage | 20 ft^2 | Fiberglass | None | 2 ft | None | data/cambium/LRMER_MidCase_15_2025start,data/cambium/LRMER_LowRECost_15_2025start,data/cambium/LRMER_95DecarbBy2035_15_2025start,data/cambium/LRMER_LowRECost_25_2025start | kg/MWh,kg/MWh,kg/MWh,kg/MWh | /lib/resources/data/cambium/LRMER_MidCase_15_2025start/RFCMc.csv,/lib/resources/data/cambium/LRMER_LowRECost_15_2025start/RFCMc.csv,/lib/resources/data/cambium/LRMER_95DecarbBy2035_15_2025start/RFCMc.csv,/lib/resources/data/cambium/LRMER_LowRECost_25_2025start/RFCMc.csv | lb/MBtu,lb/MBtu,lb/MBtu,lb/MBtu | 195.9,195.9,195.9,195.9 | 147.3,147.3,147.3,147.3 | 177.8,177.8,177.8,177.8 | LRMER_MidCase_15_2025start,LRMER_LowRECost_15_2025start,LRMER_95DecarbBy2035_15_2025start,LRMER_LowRECost_25_2025start | CO2e,CO2e,CO2e,CO2e | 200.0,200.0,200.0,200.0 | 300-400% | RFCMc | Vented Attic | None | None | None | None | None | Single-Family Detached | Single-Family Detached | Single-Family Detached | 2000-2499 | 1500-2499 | Unheated Basement | None | 2 | 2 | <8 | None | Brick | No | Propane | 55F | Yes | 12F | Night -1h | No Exterior Use | Uninsulated | 50% Usage | Room AC, EER 12.0 | 20% Conditioned | Room AC | No | None | No | Fuel Wall/Floor Furnace, 60% AFUE | Non-Ducted Heating | Propane Fuel Wall/Floor Furnace | None | None | None | No | None | None | None | None | 100000-119999 | 100000-119999 | 100000-149999 | 15 ACH50 | R-19 | Uninsulated | Uninsulated | Uninsulated | Unfinished, Uninsulated | None | Brick, 12-in, 3-wythe, Uninsulated | Summer = 0.7, Winter = 0.85 | MISO | 100% Incandescent | 100% Usage | 100% Usage | CR04 | None | None | EF 12, National Average | None | None | None | None | None | None | None | None | Cooling Season, 7 days/wk | Left/Right at 15ft | 5 | North | None | 50% | 85% | G26000400 | Not/partially in metro area | None | None | No | Hour18 | 103 | EF 6.7, 100% Usage | Asphalt Shingles, Medium | Stochastic | 1 | 1 | 2018 | 31 | 12 | 15 | None | MI | Owner | 1 | Low | Vacant | <1940 | <1940 | Propane Standard | Propane | Yes | Charlevoix Muni | 45.31 | -85.27 | F18 B18 L18 R18 | Single, Clear, Non-metal | 0 | 0 |  | 0 | 0 |  | 0 | 0 |  | 0 | 0 |  | 331.1703 | 0.51898 |  | 0 | 0 |  | 319.7405 | 0.50106 |  | 0 | 0 |  | 0 | 0 | 0 | 0 | 0 | 0 | 0 |  | 0 | 0 | 0 |  | 21.9803 | 0.034445 |  | 0 | 0 |  | 0 | 0 | 0 | 0 | 0 |  | 1356.0398 | 2.125 |  | 0 | 0 | 0 | 0 | 0 | 0 | 0 | 0 | 0 | 0 |  | 0 | 0 | 0 |  | 0 | 0 | 0 | 0 |  | 0 | 0 | 34468.6747 | 1721.2064 | 0 | 38218.519 | 38218.519 | 59.8921 |  | 2028.931 | 2028.931 | 0 | 0 | 36189.8811 | 368.7044 | 0 | 0 | 9958.8727 | 825.4737 | 0 | 0 | 9958.8727 | 782.5085 | 0 | 0 | 9958.8727 | 854.6619 | 0 | 0 | 9958.8727 | 10327.5771 | 10784.3464 | 10741.3812 | 10813.5346
364993 | 0 | 242.131 | TRUE | 1690 | Non-CBSA East North Central | 6A | 6A | Hour23 | 3 | Cold | None | Standard Efficiency, No usage | East North Central | East North Central | Midwest | Not in a census Place | Gas, 100% Usage | EnergyStar, 100% Usage | Yes | Electric, 100% Usage | 78F | Yes | 2F | Day Setup | Not Applicable | G2601370 | G2601370, G26000300 | None | 290 Rated kWh, 100% Usage | 20 ft^2 | Fiberglass | 0% Leakage, Uninsulated | 2 ft | None | data/cambium/LRMER_MidCase_15_2025start,data/cambium/LRMER_LowRECost_15_2025start,data/cambium/LRMER_95DecarbBy2035_15_2025start,data/cambium/LRMER_LowRECost_25_2025start | kg/MWh,kg/MWh,kg/MWh,kg/MWh | /lib/resources/data/cambium/LRMER_MidCase_15_2025start/RFCMc.csv,/lib/resources/data/cambium/LRMER_LowRECost_15_2025start/RFCMc.csv,/lib/resources/data/cambium/LRMER_95DecarbBy2035_15_2025start/RFCMc.csv,/lib/resources/data/cambium/LRMER_LowRECost_25_2025start/RFCMc.csv | lb/MBtu,lb/MBtu,lb/MBtu,lb/MBtu | 195.9,195.9,195.9,195.9 | 147.3,147.3,147.3,147.3 | 177.8,177.8,177.8,177.8 | LRMER_MidCase_15_2025start,LRMER_LowRECost_15_2025start,LRMER_95DecarbBy2035_15_2025start,LRMER_LowRECost_25_2025start | CO2e,CO2e,CO2e,CO2e | 200.0,200.0,200.0,200.0 | 400%+ | RFCMc | Vented Attic | None | None | None | None | None | Single-Family Detached | Single-Family Detached | Single-Family Detached | 1500-1999 | 1500-2499 | Heated Basement | 2 Car | 2 | 2 | <8 | Vinyl, Light | Brick | No | Natural Gas | 55F | Yes | 3F | Night -3h | No Exterior Use | Uninsulated | 100% Usage | Room AC, EER 10.7 | 20% Conditioned | Room AC | Yes | None | No | Fuel Furnace, 92.5% AFUE | Ducted Heating | Natural Gas Fuel Furnace | None | None | None | No | None | None | None | None | 50000-59999 | 40000-59999 | 40000-59999 | 10 ACH50 | R-30 | Uninsulated | Wall R-5, Exterior | R-5, Exterior | Unfinished, Uninsulated | None | Brick, 12-in, 3-wythe, R-11 | Summer = 0.7, Winter = 0.85 | MISO | 100% Incandescent | 100% Usage | 100% Usage | CR04 | None | None | None | None | None | None | None | None | None | None | Typical Efficiency | Cooling Season, 7 days/wk | Left/Right at 15ft | 1 | East | None | 100% | 85% | G26000300 | Not/partially in metro area | None | None | No | Hour12 | 103 | EF 19.9, 100% Usage | Wood Shingles | Stochastic | 1 | 1 | 2018 | 31 | 12 | 15 | None | MI | Owner | 1 | Medium | Vacant | 2010s | 2010s | Natural Gas Standard | Natural Gas | Yes | Gaylord Rgnl | 45.01 | -84.7 | F12 B12 L12 R12 | Double, Low-E, Non-metal, Air, M-Gain | 0 | 0 |  | 0 | 0 |  | 0 | 0 |  | 0 | 0 |  | 29.3071 | 0.059134 |  | 0 | 0 |  | 0 | 0 |  | 305.9662 | 0.61736 |  | 0 | 0 | 0 | 0 | 0 | 0 | 0 |  | 0 | 0 | 0 |  | 21.9803 | 0.044351 |  | 0 | 0 |  | 0 | 0 | 0 | 0 | 0 |  | 400.042 | 0.80719 |  | 0 | 0 | 0 | 0 | 0 | 0 | 0 | 0 | 13604.3591 | 27.4502 |  | 0 | 1657.3169 | 3.3441 |  | 0 | 0 | 0 | 0 |  | 0 | 0 | 0 | 0 | 0 | 16018.9716 | 16018.9716 | 32.3223 |  | 757.2956 | 757.2956 | 0 | 15261.676 | 0 | 136.7504 | 0 | 3479.3624 | 0 | 308.416 | 0 | 3479.3624 | 0 | 287.9105 | 0 | 3479.3624 | 0 | 321.2119 | 0 | 3479.3624 | 0 | 3616.1128 | 3787.7784 | 3767.2729 | 3800.5743
365000 | 0 | 242.131 | TRUE | 1690 | Non-CBSA East North Central | 5A | 5A | Hour17 | 4 | Cold | None | Standard Efficiency | East North Central | East North Central | Midwest | Not in a census Place | Gas, 120% Usage | Standard, 120% Usage | Yes | Electric, 120% Usage | 72F | No | 0F | None | Not Applicable | G2600810 | G2600810, G26001001 | None | 290 Rated kWh, 120% Usage | 20 ft^2 | Fiberglass | None | 2 ft | None | data/cambium/LRMER_MidCase_15_2025start,data/cambium/LRMER_LowRECost_15_2025start,data/cambium/LRMER_95DecarbBy2035_15_2025start,data/cambium/LRMER_LowRECost_25_2025start | kg/MWh,kg/MWh,kg/MWh,kg/MWh | /lib/resources/data/cambium/LRMER_MidCase_15_2025start/RFCMc.csv,/lib/resources/data/cambium/LRMER_LowRECost_15_2025start/RFCMc.csv,/lib/resources/data/cambium/LRMER_95DecarbBy2035_15_2025start/RFCMc.csv,/lib/resources/data/cambium/LRMER_LowRECost_25_2025start/RFCMc.csv | lb/MBtu,lb/MBtu,lb/MBtu,lb/MBtu | 195.9,195.9,195.9,195.9 | 147.3,147.3,147.3,147.3 | 177.8,177.8,177.8,177.8 | LRMER_MidCase_15_2025start,LRMER_LowRECost_15_2025start,LRMER_95DecarbBy2035_15_2025start,LRMER_LowRECost_25_2025start | CO2e,CO2e,CO2e,CO2e | 200.0,200.0,200.0,200.0 | 0-100% | RFCMc | Vented Attic | None | None | None | None | None | Single-Family Detached | Single-Family Detached | Single-Family Detached | 1500-1999 | 1500-2499 | Heated Basement | None | 1 | 1 | <8 | None | Brick | No | Natural Gas | 72F | No | 0F | None | No Exterior Use | Uninsulated | 200% Usage | None | None | None | No | None | No | Fuel Boiler, 80% AFUE | Non-Ducted Heating | Natural Gas Fuel Boiler | None | None | None | No | None | None | None | None | 10000-14999 | <20000 | <20000 | 25 ACH50 | R-38 | Uninsulated | Uninsulated | Uninsulated | Unfinished, Uninsulated | None | Brick, 12-in, 3-wythe, Uninsulated | Summer = 0.7, Winter = 0.85 | MISO | 100% Incandescent | 100% Usage | 100% Usage | CR04 | None | EF 17.6 | None | None | None | None | None | None | None | None | None | Cooling Season, 7 days/wk | Left/Right at 15ft | 1 | South | None | 200% | 85% | G26001001 | In metro area, not/partially in principal city | None | None | No | Hour8 | 103 | EF 17.6, 100% Usage | Asphalt Shingles, Medium | Stochastic | 1 | 1 | 2018 | 31 | 12 | 15 | None | MI | Owner | 1 | High | Occupied | 1960s | 1960-79 | Natural Gas Standard | Natural Gas | Yes | Grand Rapids Kent C | 42.88 | -85.52 | F12 B12 L12 R12 | Single, Clear, Non-metal | 67.9925 | 0.13719 |  | 56.2696 | 0.11354 |  | 23.7388 | 0.047899 |  | 0 | 0 |  | 0 | 0 |  | 67.6994 | 0.1366 |  | 0 | 0 |  | 167.9297 | 0.33884 |  | 0 | 0 | 0 | 0 | 0 | 184.6348 | 0.37255 |  | 0 | 1938.9582 | 3.9123 |  | 21.9803 | 0.044351 |  | 3316.3922 | 6.6917 |  | 0 | 0 | 0 | 407.3688 | 0.82197 |  | 868.0765 | 1.7516 |  | 0 | 0 | 0 | 0 | 749.0897 | 0 | 0 | 0 | 44807.0498 | 90.4095 |  | 0 | 4109.7356 | 8.2924 |  | 0 | 0 | 0 | 0 |  | 0 | 0 | 0 | 0 | 0 | 56786.9159 | 56786.9159 | 114.5819 |  | 7121.0409 | 7121.0409 | 0 | 49665.875 | 0 | 1283.2468 | 0 | 11322.8014 | 0 | 2894.2704 | 0 | 11322.8014 | 0 | 2711.4895 | 0 | 11322.8014 | 0 | 3036.2525 | 0 | 11322.8014 | 0 | 12606.0482 | 14217.0718 | 14034.2908 | 14359.0539
365017 | 0 | 242.131 | TRUE | 1220 | CBSA Detroit-Warren-Dearborn, MI | 5A | 5A | Hour6 | 3 | Cold | None | Standard Efficiency | East North Central | East North Central | Midwest | MI, Warren | Gas, 80% Usage | EnergyStar, 80% Usage | Yes | Gas, 80% Usage | 68F | No | 0F | None | Not Applicable | G2600990 | G2600990, G26003006 | None | 290 Rated kWh, 80% Usage | 20 ft^2 | Fiberglass | 20% Leakage, Uninsulated | 2 ft | None | data/cambium/LRMER_MidCase_15_2025start,data/cambium/LRMER_LowRECost_15_2025start,data/cambium/LRMER_95DecarbBy2035_15_2025start,data/cambium/LRMER_LowRECost_25_2025start | kg/MWh,kg/MWh,kg/MWh,kg/MWh | /lib/resources/data/cambium/LRMER_MidCase_15_2025start/RFCMc.csv,/lib/resources/data/cambium/LRMER_LowRECost_15_2025start/RFCMc.csv,/lib/resources/data/cambium/LRMER_95DecarbBy2035_15_2025start/RFCMc.csv,/lib/resources/data/cambium/LRMER_LowRECost_25_2025start/RFCMc.csv | lb/MBtu,lb/MBtu,lb/MBtu,lb/MBtu | 195.9,195.9,195.9,195.9 | 147.3,147.3,147.3,147.3 | 177.8,177.8,177.8,177.8 | LRMER_MidCase_15_2025start,LRMER_LowRECost_15_2025start,LRMER_95DecarbBy2035_15_2025start,LRMER_LowRECost_25_2025start | CO2e,CO2e,CO2e,CO2e | 200.0,200.0,200.0,200.0 | 200-300% | RFCMc | Vented Attic | None | None | None | None | None | Single-Family Detached | Single-Family Detached | Single-Family Detached | 1000-1499 | 0-1499 | Vented Crawlspace | None | 1 | 1 | <8 | None | Brick | No | Natural Gas | 75F | Yes | 3F | Day +1h | No Exterior Use | Uninsulated | 50% Usage | AC, SEER 10 | 100% Conditioned | Central AC | Yes | None | No | Fuel Furnace, 80% AFUE | Ducted Heating | Natural Gas Fuel Furnace | None | None | None | No | None | None | None | None | 60000-69999 | 60000-79999 | 60000-99999 | 25 ACH50 | R-38 | Uninsulated | Uninsulated | Uninsulated | Unfinished, Uninsulated | None | Brick, 12-in, 3-wythe, Uninsulated | Summer = 0.7, Winter = 0.85 | MISO | 100% LED | 100% Usage | 100% Usage | CR04 | None | None | None | None | None | None | None | None | None | None | None | Cooling Season, 7 days/wk | Left/Right at 15ft | 3 | South | None | 50% | 85% | G26003006 | In metro area, not/partially in principal city | None | None | No | Hour17 | 103 | EF 17.6, 100% Usage | Composition Shingles | Stochastic | 1 | 1 | 2018 | 31 | 12 | 15 | None | MI | Owner | 1 | Low | Occupied | 1960s | 1960-79 | Natural Gas Standard | Natural Gas | Yes | Selfridge Angb | 42.6 | -82.83 | F9 B9 L9 R9 | Double, Clear, Metal, Air | 67.9925 | 0.19004 |  | 37.5131 | 0.10485 |  | 24.618 | 0.068809 |  | 152.9831 | 0.4276 |  | 2864.4766 | 8.0064 |  | 100.5234 | 0.28097 |  | 0 | 0 |  | 1131.5474 | 3.1628 |  | 0 | 0 | 0 | 0 | 0 | 26.9625 | 0.075363 |  | 0 | 375.131 | 1.0485 |  | 21.9803 | 0.061437 |  | 1021.6458 | 2.8556 |  | 0 | 0 | 0 | 25.7903 | 0.072086 |  | 434.0383 | 1.2132 |  | 0 | 0 | 0 | 0 | 498.2208 | 0 | 0 | 0 | 44785.9486 | 125.1804 |  | 0 | 3565.7957 | 9.9667 |  | 0 | 0 | 757.5887 | 2.1175 |  | 0 | 0 | 0 | 0 | 0 | 55892.756 | 55892.756 | 156.2248 |  | 6284.9091 | 6284.9091 | 0 | 49607.8469 | 0 | 1162.6693 | 0 | 11309.5515 | 0 | 2558.3934 | 0 | 11309.5515 | 0 | 2445.0516 | 0 | 11309.5515 | 0 | 2649.326 | 0 | 11309.5515 | 0 | 12472.2207 | 13867.9449 | 13754.603 | 13958.8774
365026 | 0 | 242.131 | TRUE | 1220 | Non-CBSA East North Central | 5A | 5A | Hour22 | 3 | Cold | None | Standard Efficiency | East North Central | East North Central | Midwest | Not in a census Place | Electric, 100% Usage | Standard, 100% Usage | Yes | Electric, 100% Usage | 78F | Yes | 9F | Night Setback -1h | Not Applicable | G2601210 | G2601210, G26000700 | None | 290 Rated kWh, 100% Usage | 20 ft^2 | Fiberglass | 30% Leakage, Uninsulated | 2 ft | None | data/cambium/LRMER_MidCase_15_2025start,data/cambium/LRMER_LowRECost_15_2025start,data/cambium/LRMER_95DecarbBy2035_15_2025start,data/cambium/LRMER_LowRECost_25_2025start | kg/MWh,kg/MWh,kg/MWh,kg/MWh | /lib/resources/data/cambium/LRMER_MidCase_15_2025start/RFCMc.csv,/lib/resources/data/cambium/LRMER_LowRECost_15_2025start/RFCMc.csv,/lib/resources/data/cambium/LRMER_95DecarbBy2035_15_2025start/RFCMc.csv,/lib/resources/data/cambium/LRMER_LowRECost_25_2025start/RFCMc.csv | lb/MBtu,lb/MBtu,lb/MBtu,lb/MBtu | 195.9,195.9,195.9,195.9 | 147.3,147.3,147.3,147.3 | 177.8,177.8,177.8,177.8 | LRMER_MidCase_15_2025start,LRMER_LowRECost_15_2025start,LRMER_95DecarbBy2035_15_2025start,LRMER_LowRECost_25_2025start | CO2e,CO2e,CO2e,CO2e | 200.0,200.0,200.0,200.0 | 400%+ | RFCMc | Vented Attic | None | None | None | None | None | Single-Family Detached | Single-Family Detached | Single-Family Detached | 1000-1499 | 0-1499 | Vented Crawlspace | None | 1 | 1 | <8 | None | Concrete | No | Natural Gas | 75F | No | 0F | None | No Exterior Use | Uninsulated | 100% Usage | AC, SEER 10 | 100% Conditioned | Central AC | Yes | None | No | Fuel Furnace, 92.5% AFUE | Ducted Heating | Natural Gas Fuel Furnace | None | None | None | No | None | None | None | None | 80000-99999 | 80000-99999 | 60000-99999 | 20 ACH50 | R-30 | Uninsulated | Uninsulated | Uninsulated | Unfinished, Uninsulated | None | CMU, 6-in Hollow, Uninsulated | Summer = 0.7, Winter = 0.85 | MISO | 100% Incandescent | 100% Usage | 100% Usage | CR04 | None | None | None | Gas Fireplace | None | None | None | Has Pool | None | 1.0 HP Pump | Typical Efficiency | Cooling Season, 7 days/wk | Left/Right at 15ft | 3 | North | None | 100% | 85% | G26000700 | In metro area, not/partially in principal city | None | None | No | Hour11 | 103 | EF 15.9, 100% Usage | Wood Shingles | Stochastic | 1 | 1 | 2018 | 31 | 12 | 15 | None | MI | Owner | 1 | Medium | Occupied | 1950s | 1940-59 | Natural Gas Standard | Natural Gas | Yes | Muskegon | 43.17 | -86.24 | F9 B9 L9 R9 | Single, Clear, Non-metal | 54.5112 | 0.15236 |  | 999.9585 | 2.795 |  | 37.5131 | 0.10485 |  | 142.7256 | 0.39893 |  | 2145.5733 | 5.9971 |  | 125.7275 | 0.35142 |  | 0 | 0 |  | 976.2197 | 2.7286 |  | 0 | 0 | 0 | 0 | 0 | 160.896 | 0.44972 |  | 0 | 1535.3993 | 4.2916 |  | 21.9803 | 0.061437 |  | 2043.2915 | 5.7112 |  | 0 | 2172.5358 | 0 | 471.2583 | 1.3172 |  | 480.0504 | 1.3418 |  | 383.63 | 0 | 0 | 0 | 0 | 1712.4143 | 0 | 0 | 44512.8064 | 124.4169 |  | 0 | 5749.7613 | 16.0711 |  | 0 | 0 | 0 | 0 |  | 0 | 0 | 0 | 0 | 0 | 63726.2527 | 63726.2527 | 178.1201 |  | 11751.2707 | 11751.2707 | 0 | 51974.982 | 0 | 2117.1877 | 0 | 11849.2502 | 0 | 4749.1334 | 0 | 11849.2502 | 0 | 4490.7863 | 0 | 11849.2502 | 0 | 4935.9813 | 0 | 11849.2502 | 0 | 13966.4379 | 16598.3836 | 16340.0365 | 16785.2315
365074 | 0 | 242.131 | TRUE | 3301 | Non-CBSA East North Central | 5A | 5A | Hour22 | 3 | Cold | None | None | East North Central | East North Central | Midwest | Not in a census Place | Gas, 100% Usage | EnergyStar, 100% Usage | Yes | Gas, 100% Usage | 70F | No | 0F | None | Not Applicable | G2600250 | G2600250, G26002000 | None | None | 20 ft^2 | Fiberglass | 20% Leakage, Uninsulated | 2 ft | None | data/cambium/LRMER_MidCase_15_2025start,data/cambium/LRMER_LowRECost_15_2025start,data/cambium/LRMER_95DecarbBy2035_15_2025start,data/cambium/LRMER_LowRECost_25_2025start | kg/MWh,kg/MWh,kg/MWh,kg/MWh | /lib/resources/data/cambium/LRMER_MidCase_15_2025start/RFCMc.csv,/lib/resources/data/cambium/LRMER_LowRECost_15_2025start/RFCMc.csv,/lib/resources/data/cambium/LRMER_95DecarbBy2035_15_2025start/RFCMc.csv,/lib/resources/data/cambium/LRMER_LowRECost_25_2025start/RFCMc.csv | lb/MBtu,lb/MBtu,lb/MBtu,lb/MBtu | 195.9,195.9,195.9,195.9 | 147.3,147.3,147.3,147.3 | 177.8,177.8,177.8,177.8 | LRMER_MidCase_15_2025start,LRMER_LowRECost_15_2025start,LRMER_95DecarbBy2035_15_2025start,LRMER_LowRECost_25_2025start | CO2e,CO2e,CO2e,CO2e | 200.0,200.0,200.0,200.0 | 400%+ | RFCMc | Vented Attic | None | None | None | None | None | Single-Family Detached | Single-Family Detached | Single-Family Detached | 3000-3999 | 2500-3999 | Unheated Basement | 1 Car | 2 | 2 | <8 | None | Brick | No | Natural Gas | 68F | No | 0F | None | No Exterior Use | Uninsulated | 100% Usage | None | None | None | Yes | None | No | Fuel Furnace, 80% AFUE | Ducted Heating | Natural Gas Fuel Furnace | None | None | None | No | None | None | None | None | 180000-199999 | 140000+ | 150000+ | 15 ACH50 | R-19 | Uninsulated | Uninsulated | Uninsulated | Unfinished, Uninsulated | None | Brick, 12-in, 3-wythe, Uninsulated | Summer = 0.7, Winter = 0.85 | MISO | 100% LED | 100% Usage | 100% Usage | CR04 | None | None | None | None | None | None | None | None | None | None | None | Cooling Season, 7 days/wk | Left/Right at 15ft | 2 | East | None | 100% | 85% | G26002000 | In metro area, not/partially in principal city | None | None | No | Hour18 | 103 | EF 17.6, 100% Usage | Composition Shingles | Stochastic | 1 | 1 | 2018 | 31 | 12 | 15 | None | MI | Owner | 1 | Medium | Occupied | 1950s | 1940-59 | Natural Gas Premium | Natural Gas | Yes | W K Kellogg | 42.31 | -85.25 | F9 B9 L9 R9 | Double, Low-E, Non-metal, Air, M-Gain | 0 | 0 |  | 35.7547 | 0.036935 |  | 23.4457 | 0.02422 |  | 0 | 0 |  | 0 | 0 |  | 0 | 0 |  | 0 | 0 |  | 1855.1399 | 1.9164 |  | 0 | 0 | 0 | 0 | 0 | 44.2537 | 0.045715 |  | 16.7051 | 811.5138 | 0.83831 |  | 21.9803 | 0.022706 |  | 2321.4159 | 2.3981 |  | 0 | 0 | 0 | 27.8418 | 0.028761 |  | 434.0383 | 0.44837 |  | 0 | 0 | 0 | 0 | 475.0682 | 0 | 0 | 0 | 72637.9578 | 75.0365 |  | 0 | 3381.7471 | 3.4934 |  | 0 | 0 | 813.5653 | 0.84043 |  | 0 | 0 | 0 | 0 | 0 | 82899.8413 | 82899.8413 | 85.6372 |  | 5591.796 | 5591.796 | 0 | 77308.0453 | 0 | 1006.4684 | 0 | 17624.6527 | 0 | 2277.0682 | 0 | 17624.6527 | 0 | 2117.3928 | 0 | 17624.6527 | 0 | 2383.7408 | 0 | 17624.6527 | 0 | 18631.1211 | 19901.7209 | 19742.0454 | 20008.3935
365113 | 0 | 242.131 | TRUE | 866 | CBSA Detroit-Warren-Dearborn, MI | 5A | 5A | Hour13 | 3 | Cold | None | Standard Efficiency, No usage | East North Central | East North Central | Midwest | MI, Detroit | Gas, 120% Usage | EnergyStar, 120% Usage | Yes | Gas, 120% Usage | 68F | Yes | 9F | Day Setup -2h | Not Applicable | G2601630 | G2601630, G26003211 | None | None | 20 ft^2 | Fiberglass | 0% Leakage, Uninsulated | 2 ft | None | data/cambium/LRMER_MidCase_15_2025start,data/cambium/LRMER_LowRECost_15_2025start,data/cambium/LRMER_95DecarbBy2035_15_2025start,data/cambium/LRMER_LowRECost_25_2025start | kg/MWh,kg/MWh,kg/MWh,kg/MWh | /lib/resources/data/cambium/LRMER_MidCase_15_2025start/RFCMc.csv,/lib/resources/data/cambium/LRMER_LowRECost_15_2025start/RFCMc.csv,/lib/resources/data/cambium/LRMER_95DecarbBy2035_15_2025start/RFCMc.csv,/lib/resources/data/cambium/LRMER_LowRECost_25_2025start/RFCMc.csv | lb/MBtu,lb/MBtu,lb/MBtu,lb/MBtu | 195.9,195.9,195.9,195.9 | 147.3,147.3,147.3,147.3 | 177.8,177.8,177.8,177.8 | LRMER_MidCase_15_2025start,LRMER_LowRECost_15_2025start,LRMER_95DecarbBy2035_15_2025start,LRMER_LowRECost_25_2025start | CO2e,CO2e,CO2e,CO2e | 200.0,200.0,200.0,200.0 | 0-100% | RFCMc | Vented Attic | None | Middle | None | None | 5 | Single-Family Attached | Single-Family Attached | Single-Family Attached | 750-999 | 0-1499 | Heated Basement | None | 1 | 1 | <8 | Vinyl, Light | Brick | No | Natural Gas | 55F | No | 0F | None | No Exterior Use | Uninsulated | 200% Usage | AC, SEER 13 | 100% Conditioned | Central AC | Yes | None | No | Fuel Furnace, 80% AFUE | Ducted Heating | Natural Gas Fuel Furnace | None | None | None | No | None | None | None | None | 15000-19999 | <20000 | <20000 | 10 ACH50 | R-38 | Uninsulated | Uninsulated | Uninsulated | Unfinished, Uninsulated | None | Brick, 12-in, 3-wythe, R-7 | Summer = 0.7, Winter = 0.85 | MISO | 100% CFL | 100% Usage | 100% Usage | CR04 | None | None | None | None | None | None | None | None | None | None | None | Cooling Season, 7 days/wk | 4 | 3 | East | None | 200% | 104% | G26003211 | In metro area, principal city | None | None | No | Hour7 | 103 | EF 17.6, 100% Usage | Composition Shingles | Stochastic | 1 | 1 | 2018 | 31 | 12 | 15 | None | MI | Renter | 1 | High | Vacant | 1970s | 1960-79 | Natural Gas Standard | Natural Gas | Yes | Detroit Metropolita | 42.22 | -83.35 | F6 B6 L6 R6 | Single, Clear, Non-metal | 0 | 0 |  | 0 | 0 |  | 0 | 0 |  | 175.2565 | 0.6901 |  | 861.3359 | 3.3916 |  | 0 | 0 |  | 0 | 0 |  | 58.3211 | 0.22965 |  | 0 | 0 | 0 | 0 | 0 | 0 | 0 |  | 0 | 0 | 0 |  | 21.9803 | 0.086551 |  | 0 | 0 |  | 0 | 0 | 0 | 0 | 0 |  | 434.0383 | 1.7091 |  | 0 | 0 | 0 | 0 | 0 | 0 | 0 | 0 | 2463.2623 | 9.6995 |  | 0 | 1659.9545 | 6.5363 |  | 0 | 0 | 0 | 0 |  | 0 | 0 | 0 | 0 | 0 | 5674.149 | 5674.149 | 22.3428 |  | 1550.639 | 1550.639 | 0 | 4123.2169 | 0 | 294.684 | 0 | 940.0416 | 0 | 642.7431 | 0 | 940.0416 | 0 | 612.2499 | 0 | 940.0416 | 0 | 668.6641 | 0 | 940.0416 | 0 | 1234.7256 | 1582.7847 | 1552.2915 | 1608.7057
365132 | 0 | 242.131 | TRUE | 1220 | Non-CBSA East North Central | 5A | 5A | Hour12 | 2 | Cold | None | Standard Efficiency, No usage | East North Central | East North Central | Midwest | MI, Saginaw | Electric, 120% Usage | EnergyStar, 120% Usage | Yes | Gas, 120% Usage | 75F | No | 0F | None | Not Applicable | G2601450 | G2601450, G26001500 | None | 290 Rated kWh, 120% Usage | 20 ft^2 | Fiberglass | None | 2 ft | None | data/cambium/LRMER_MidCase_15_2025start,data/cambium/LRMER_LowRECost_15_2025start,data/cambium/LRMER_95DecarbBy2035_15_2025start,data/cambium/LRMER_LowRECost_25_2025start | kg/MWh,kg/MWh,kg/MWh,kg/MWh | /lib/resources/data/cambium/LRMER_MidCase_15_2025start/RFCMc.csv,/lib/resources/data/cambium/LRMER_LowRECost_15_2025start/RFCMc.csv,/lib/resources/data/cambium/LRMER_95DecarbBy2035_15_2025start/RFCMc.csv,/lib/resources/data/cambium/LRMER_LowRECost_25_2025start/RFCMc.csv | lb/MBtu,lb/MBtu,lb/MBtu,lb/MBtu | 195.9,195.9,195.9,195.9 | 147.3,147.3,147.3,147.3 | 177.8,177.8,177.8,177.8 | LRMER_MidCase_15_2025start,LRMER_LowRECost_15_2025start,LRMER_95DecarbBy2035_15_2025start,LRMER_LowRECost_25_2025start | CO2e,CO2e,CO2e,CO2e | 200.0,200.0,200.0,200.0 | 300-400% | RFCMc | Vented Attic | None | None | None | None | None | Single-Family Detached | Single-Family Detached | Single-Family Detached | 1000-1499 | 0-1499 | Heated Basement | None | 1 | 1 | <8 | Vinyl, Light | Brick | No | Natural Gas | 55F | No | 0F | None | No Exterior Use | Uninsulated | 200% Usage | Room AC, EER 12.0 | 40% Conditioned | Room AC | No | None | No | Fuel Wall/Floor Furnace, 68% AFUE | Non-Ducted Heating | Natural Gas Fuel Wall/Floor Furnace | None | None | None | No | None | None | None | None | 40000-44999 | 40000-59999 | 40000-59999 | 20 ACH50 | R-38 | Uninsulated | Uninsulated | Uninsulated | Unfinished, Uninsulated | None | Brick, 12-in, 3-wythe, R-7 | Summer = 0.7, Winter = 0.85 | MISO | 100% Incandescent | 100% Usage | 100% Usage | CR04 | None | EF 17.6 | EF 12, National Average | None | None | None | None | None | None | None | None | Cooling Season, 7 days/wk | Left/Right at 15ft | 1 | South | None | 200% | 85% | G26001500 | In metro area, not/partially in principal city | None | None | No | Hour18 | 103 | None | Asphalt Shingles, Medium | Stochastic | 1 | 1 | 2018 | 31 | 12 | 15 | None | MI | Owner | 1 | High | Vacant | 1970s | 1960-79 | Natural Gas Standard | Natural Gas | Yes | Mbs Intl | 43.53 | -84.08 | F15 B15 L15 R15 | Double, Low-E, Non-metal, Air, M-Gain | 0 | 0 |  | 0 | 0 |  | 0 | 0 |  | 0 | 0 |  | 360.1843 | 1.0067 |  | 0 | 0 |  | 319.7405 | 0.8937 |  | 0 | 0 |  | 0 | 0 | 0 | 0 | 0 | 0 | 0 |  | 0 | 0 | 0 |  | 16.412 | 0.045873 |  | 0 | 0 |  | 0 | 0 | 0 | 0 | 0 |  | 434.0383 | 1.2132 |  | 0 | 0 | 0 | 0 | 0 | 0 | 0 | 0 | 13851.418 | 38.7158 |  | 0 | 1626.2514 | 4.5455 |  | 0 | 0 | 0 | 0 |  | 0 | 0 | 0 | 0 | 0 | 16608.0445 | 16608.0445 | 46.4208 |  | 1130.3751 | 1130.3751 | 0 | 15477.6693 | 0 | 208.6076 | 0 | 3528.6025 | 0 | 460.1881 | 0 | 3528.6025 | 0 | 440.7026 | 0 | 3528.6025 | 0 | 475.1253 | 0 | 3528.6025 | 0 | 3737.2101 | 3988.7906 | 3969.3052 | 4003.7279
365154 | 0 | 242.131 | TRUE | 2663 | CBSA Detroit-Warren-Dearborn, MI | 5A | 5A | Hour7 | 4 | Cold | None | Standard Efficiency, No usage | East North Central | East North Central | Midwest | In another census Place | Gas, 120% Usage | EnergyStar, 120% Usage | Yes | Electric, 120% Usage | 78F | No | 0F | None | Not Applicable | G2601630 | G2601630, G26003213 | None | 290 Rated kWh, 120% Usage | 20 ft^2 | Fiberglass | 0% Leakage, Uninsulated | 2 ft | None | data/cambium/LRMER_MidCase_15_2025start,data/cambium/LRMER_LowRECost_15_2025start,data/cambium/LRMER_95DecarbBy2035_15_2025start,data/cambium/LRMER_LowRECost_25_2025start | kg/MWh,kg/MWh,kg/MWh,kg/MWh | /lib/resources/data/cambium/LRMER_MidCase_15_2025start/RFCMc.csv,/lib/resources/data/cambium/LRMER_LowRECost_15_2025start/RFCMc.csv,/lib/resources/data/cambium/LRMER_95DecarbBy2035_15_2025start/RFCMc.csv,/lib/resources/data/cambium/LRMER_LowRECost_25_2025start/RFCMc.csv | lb/MBtu,lb/MBtu,lb/MBtu,lb/MBtu | 195.9,195.9,195.9,195.9 | 147.3,147.3,147.3,147.3 | 177.8,177.8,177.8,177.8 | LRMER_MidCase_15_2025start,LRMER_LowRECost_15_2025start,LRMER_95DecarbBy2035_15_2025start,LRMER_LowRECost_25_2025start | CO2e,CO2e,CO2e,CO2e | 200.0,200.0,200.0,200.0 | 400%+ | RFCMc | Vented Attic | None | None | None | None | None | Single-Family Detached | Single-Family Detached | Single-Family Detached | 2500-2999 | 2500-3999 | Heated Basement | None | 1 | 1 | <8 | None | Brick | No | Natural Gas | 55F | No | 0F | None | No Exterior Use | Uninsulated | 200% Usage | AC, SEER 13 | 100% Conditioned | Central AC | Yes | None | No | Fuel Furnace, 80% AFUE | Ducted Heating | Natural Gas Fuel Furnace | None | None | None | No | None | None | None | None | 80000-99999 | 80000-99999 | 60000-99999 | 25 ACH50 | R-38 | Uninsulated | Uninsulated | Uninsulated | Unfinished, Uninsulated | None | Brick, 12-in, 3-wythe, Uninsulated | Summer = 0.7, Winter = 0.85 | MISO | 100% LED | 100% Usage | 100% Usage | CR04 | None | None | None | None | None | None | None | None | None | None | None | Cooling Season, 7 days/wk | Left/Right at 15ft | 1 | South | None | 200% | 85% | G26003213 | In metro area, not/partially in principal city | None | None | No | Hour15 | 103 | EF 17.6, 100% Usage | Asphalt Shingles, Medium | Stochastic | 1 | 1 | 2018 | 31 | 12 | 15 | None | MI | Owner | 1 | High | Vacant | 1950s | 1940-59 | Natural Gas Standard | Natural Gas | Yes | Detroit Metropolita | 42.22 | -83.35 | F18 B18 L18 R18 | Double, Low-E, Non-metal, Air, M-Gain | 0 | 0 |  | 0 | 0 |  | 0 | 0 |  | 89.3867 | 0.11446 |  | 1334.9387 | 1.7094 |  | 0 | 0 |  | 0 | 0 |  | 567.3856 | 0.72654 |  | 0 | 0 | 0 | 0 | 0 | 0 | 0 |  | 0 | 0 | 0 |  | 21.9803 | 0.028146 |  | 0 | 0 |  | 0 | 0 | 0 | 0 | 0 |  | 434.0383 | 0.55579 |  | 0 | 0 | 0 | 0 | 0 | 0 | 0 | 0 | 22403.8179 | 28.6883 |  | 0 | 1594.0135 | 2.0412 |  | 0 | 0 | 0 | 0 |  | 0 | 0 | 0 | 0 | 0 | 26445.268 | 26445.268 | 33.8634 |  | 2447.4365 | 2447.4365 | 0 | 23997.8315 | 0 | 458.7892 | 0 | 5470.9962 | 0 | 995.3286 | 0 | 5470.9962 | 0 | 958.154 | 0 | 5470.9962 | 0 | 1028.2154 | 0 | 5470.9962 | 0 | 5929.7854 | 6466.3248 | 6429.1502 | 6499.2116
365172 | 0 | 242.131 | TRUE | 1138 | Non-CBSA East North Central | 5A | 5A | Hour22 | 2 | Cold | None | Standard Efficiency, No usage | East North Central | East North Central | Midwest | MI, Wyoming | Electric, 120% Usage | EnergyStar, 120% Usage | Yes | Gas, 120% Usage | 75F | Yes | 2F | Day Setup and Night Setback -5h | Double-Loaded Interior | G2600810 | G2600810, G26001001 | None | None | 20 ft^2 | Fiberglass | 20% Leakage, Uninsulated | 2 ft | None | data/cambium/LRMER_MidCase_15_2025start,data/cambium/LRMER_LowRECost_15_2025start,data/cambium/LRMER_95DecarbBy2035_15_2025start,data/cambium/LRMER_LowRECost_25_2025start | kg/MWh,kg/MWh,kg/MWh,kg/MWh | /lib/resources/data/cambium/LRMER_MidCase_15_2025start/RFCMc.csv,/lib/resources/data/cambium/LRMER_LowRECost_15_2025start/RFCMc.csv,/lib/resources/data/cambium/LRMER_95DecarbBy2035_15_2025start/RFCMc.csv,/lib/resources/data/cambium/LRMER_LowRECost_25_2025start/RFCMc.csv | lb/MBtu,lb/MBtu,lb/MBtu,lb/MBtu | 195.9,195.9,195.9,195.9 | 147.3,147.3,147.3,147.3 | 177.8,177.8,177.8,177.8 | LRMER_MidCase_15_2025start,LRMER_LowRECost_15_2025start,LRMER_95DecarbBy2035_15_2025start,LRMER_LowRECost_25_2025start | CO2e,CO2e,CO2e,CO2e | 200.0,200.0,200.0,200.0 | 200-300% | RFCMc | None | Middle | None | Bottom | 6 | None | 5 to 9 Unit | Multifamily with 5+ units, 1-3 stories | Multi-Family with 5+ Units | 1000-1499 | 0-1499 | Unvented Crawlspace | None | 1 | 1 | <8 | Vinyl, Light | Brick | No | Natural Gas | 55F | No | 0F | None | No Exterior Use | Uninsulated | 200% Usage | AC, SEER 15 | 100% Conditioned | Central AC | Yes | None | No | Fuel Furnace, 76% AFUE | Ducted Heating | Natural Gas Fuel Furnace | None | None | None | No | None | None | None | None | 35000-39999 | 20000-39999 | 20000-39999 | 15 ACH50 | None | Uninsulated | Wall R-10, Exterior | R-10, Exterior | Finished, R-38 | None | Brick, 12-in, 3-wythe, R-19 | Summer = 0.7, Winter = 0.85 | MISO | 100% CFL | 100% Usage | 100% Usage | CR04 | None | None | None | None | None | None | None | None | None | None | None | Cooling Season, 7 days/wk | 27 | 2 | South | None | 200% | 89% | G26001001 | In metro area, not/partially in principal city | None | None | None | Hour6 | 103 | EF 15.9, 100% Usage | Asphalt Shingles, Medium | Stochastic | 1 | 1 | 2018 | 31 | 12 | 15 | None | MI | Renter | 1 | High | Vacant | 1990s | 1980-99 | Natural Gas Premium | Natural Gas | Yes | Grand Rapids Kent C | 42.88 | -85.52 | F9 B9 L9 R9 | Double, Clear, Non-metal, Air | 0 | 0 |  | 0 | 0 |  | 0 | 0 |  | 42.4953 | 0.12734 |  | 419.0916 | 1.2558 |  | 0 | 0 |  | 0 | 0 |  | 56.5627 | 0.16949 |  | 0 | 0 | 0 | 0 | 0 | 0 | 0 |  | 0 | 0 | 0 |  | 16.412 | 0.049178 |  | 0 | 0 |  | 0 | 0 | 0 | 0 | 0 |  | 480.0504 | 1.4385 |  | 0 | 0 | 0 | 0 | 0 | 0 | 0 | 0 | 2342.224 | 7.0184 |  | 0 | 902.6589 | 2.7048 |  | 0 | 0 | 0 | 0 |  | 0 | 0 | 0 | 0 | 0 | 4259.788 | 4259.788 | 12.7644 |  | 1014.612 | 1014.612 | 0 | 3245.176 | 0 | 189.2614 | 0 | 739.8123 | 0 | 418.5764 | 0 | 739.8123 | 0 | 394.209 | 0 | 739.8123 | 0 | 438.6125 | 0 | 739.8123 | 0 | 929.0737 | 1158.3887 | 1134.0213 | 1178.4248
365219 | 0 | 242.131 | TRUE | 617 | Non-CBSA East North Central | 5A | 5A | Hour0 | 1 | Cold | None | None | East North Central | East North Central | Midwest | Not in a census Place | None | None | None | Electric, 100% Usage | 70F | No | 0F | None | Double-Loaded Interior | G2601610 | G2601610, G26002703 | None | None | 20 ft^2 | Fiberglass | 20% Leakage, R-4 | 2 ft | None | data/cambium/LRMER_MidCase_15_2025start,data/cambium/LRMER_LowRECost_15_2025start,data/cambium/LRMER_95DecarbBy2035_15_2025start,data/cambium/LRMER_LowRECost_25_2025start | kg/MWh,kg/MWh,kg/MWh,kg/MWh | /lib/resources/data/cambium/LRMER_MidCase_15_2025start/RFCMc.csv,/lib/resources/data/cambium/LRMER_LowRECost_15_2025start/RFCMc.csv,/lib/resources/data/cambium/LRMER_95DecarbBy2035_15_2025start/RFCMc.csv,/lib/resources/data/cambium/LRMER_LowRECost_25_2025start/RFCMc.csv | lb/MBtu,lb/MBtu,lb/MBtu,lb/MBtu | 195.9,195.9,195.9,195.9 | 147.3,147.3,147.3,147.3 | 177.8,177.8,177.8,177.8 | LRMER_MidCase_15_2025start,LRMER_LowRECost_15_2025start,LRMER_95DecarbBy2035_15_2025start,LRMER_LowRECost_25_2025start | CO2e,CO2e,CO2e,CO2e | 200.0,200.0,200.0,200.0 | 0-100% | RFCMc | None | Right | None | Bottom | 12 | None | 10 to 19 Unit | Multifamily with 5+ units, 1-3 stories | Multi-Family with 5+ Units | 500-749 | 0-1499 | Slab | None | 3 | 3 | <8 | Brick, Medium/Dark | Wood Frame | No | Electricity | 72F | Yes | 12F | Night -5h | No Exterior Use | Uninsulated | 100% Usage | Heat Pump | 100% Conditioned | Heat Pump | Yes | None | No | ASHP, SEER 13, 7.7 HSPF | Ducted Heat Pump | Electricity ASHP | None | None | None | No | None | None | None | None | <10000 | <20000 | <20000 | 10 ACH50 | None | None | None | None | Finished, R-13 | 2ft R10 Perimeter, Vertical | Wood Stud, R-15 | Summer = 0.7, Winter = 0.85 | MISO | 100% CFL | 100% Usage | 100% Usage | CR04 | None | None | EF 12, National Average | None | None | None | None | None | None | None | None | Cooling Season, 7 days/wk | 12 | 1 | South | None | 100% | 89% | G26002703 | In metro area, not/partially in principal city | None | None | None | Hour15 | 103 | EF 17.6, 100% Usage | Asphalt Shingles, Medium | Stochastic | 1 | 1 | 2018 | 31 | 12 | 15 | None | MI | Renter | 1 | Medium | Occupied | 1990s | 1980-99 | Electric Standard | Electricity | No | Ann Arbor Municipal | 42.22 | -83.75 | F30 B30 L30 R30 | Double, Clear, Metal, Air, Exterior Clear Storm | 0 | 0 |  | 0 | 0 |  | 0 | 0 |  | 271.0907 | 1.4982 |  | 829.9773 | 4.5871 |  | 0 | 0 |  | 319.7405 | 1.7671 |  | 136.278 | 0.75317 |  | 628.6374 | 2132.6782 | 0 | 0 | 1453.3394 | 32.824 | 0.18141 |  | 0 | 325.602 | 1.7995 |  | 16.412 | 0.090705 |  | 1151.4762 | 6.3639 |  | 0 | 0 | 0 | 346.9961 | 1.9178 |  | 434.0383 | 2.3988 |  | 0 | 0 | 0 | 0 | 0 | 0 | 0 | 0 | 0 | 0 |  | 0 | 0 | 0 |  | 0 | 0 | 0 | 0 |  | 0 | 0 | 0 | 0 | 0 | 8078.7971 | 8078.7971 | 44.6494 |  | 8078.7971 | 8078.7971 | 0 | 0 | 0 | 1452.4431 | 0 | 0 | 0 | 3275.9103 | 0 | 0 | 0 | 3068.3233 | 0 | 0 | 0 | 3405.3874 | 0 | 0 | 0 | 1452.4431 | 3275.9103 | 3068.3233 | 3405.3874
365257 | 0 | 242.131 | TRUE | 2176 | CBSA Detroit-Warren-Dearborn, MI | 5A | 5A | Hour22 | 4 | Cold | None | Standard Efficiency | East North Central | East North Central | Midwest | Not in a census Place | Gas, 80% Usage | EnergyStar, 80% Usage | Yes | Gas, 80% Usage | 72F | No | 0F | None | Not Applicable | G2600930 | G2600930, G26002800 | None | None | 20 ft^2 | Fiberglass | 20% Leakage, R-4 | 2 ft | None | data/cambium/LRMER_MidCase_15_2025start,data/cambium/LRMER_LowRECost_15_2025start,data/cambium/LRMER_95DecarbBy2035_15_2025start,data/cambium/LRMER_LowRECost_25_2025start | kg/MWh,kg/MWh,kg/MWh,kg/MWh | /lib/resources/data/cambium/LRMER_MidCase_15_2025start/RFCMc.csv,/lib/resources/data/cambium/LRMER_LowRECost_15_2025start/RFCMc.csv,/lib/resources/data/cambium/LRMER_95DecarbBy2035_15_2025start/RFCMc.csv,/lib/resources/data/cambium/LRMER_LowRECost_25_2025start/RFCMc.csv | lb/MBtu,lb/MBtu,lb/MBtu,lb/MBtu | 195.9,195.9,195.9,195.9 | 147.3,147.3,147.3,147.3 | 177.8,177.8,177.8,177.8 | LRMER_MidCase_15_2025start,LRMER_LowRECost_15_2025start,LRMER_95DecarbBy2035_15_2025start,LRMER_LowRECost_25_2025start | CO2e,CO2e,CO2e,CO2e | 200.0,200.0,200.0,200.0 | 400%+ | RFCMc | Vented Attic | None | None | None | None | None | Single-Family Detached | Single-Family Detached | Single-Family Detached | 2000-2499 | 1500-2499 | Slab | 2 Car | 2 | 2 | <8 | None | Brick | No | Natural Gas | 68F | No | 0F | None | No Exterior Use | Uninsulated | 50% Usage | AC, SEER 10 | 80% Conditioned | Central AC | Yes | None | No | Fuel Furnace, 76% AFUE | Ducted Heating | Natural Gas Fuel Furnace | None | None | None | No | None | None | None | None | 120000-139999 | 120000-139999 | 100000-149999 | 15 ACH50 | R-38 | None | None | None | Unfinished, Uninsulated | 2ft R10 Under, Horizontal | Brick, 12-in, 3-wythe, R-11 | Summer = 0.7, Winter = 0.85 | MISO | 100% LED | 100% Usage | 100% Usage | CR04 | None | None | None | None | None | None | None | None | None | None | None | Cooling Season, 7 days/wk | Left/Right at 15ft | 2 | West | None | 50% | 85% | G26002800 | In metro area, not/partially in principal city | None | None | No | Hour10 | 103 | EF 15.9, 100% Usage | Composition Shingles | Stochastic | 1 | 1 | 2018 | 31 | 12 | 15 | None | MI | Owner | 1 | Low | Occupied | 1990s | 1980-99 | Natural Gas Standard | Natural Gas | Yes | Livingston Co | 42.63 | -83.98 | F9 B9 L9 R9 | Double, Clear, Non-metal, Air | 67.9925 | 0.10655 |  | 28.721 | 0.045008 |  | 18.7565 | 0.029393 |  | 188.7378 | 0.29577 |  | 2178.6903 | 3.4142 |  | 0 | 0 |  | 0 | 0 |  | 1070.0025 | 1.6768 |  | 0 | 0 | 0 | 0 | 0 | 34.8755 | 0.054653 |  | 16.7051 | 575.5916 | 0.90201 |  | 21.9803 | 0.034445 |  | 1017.2497 | 1.5941 |  | 0 | 0 | 0 | 22.2734 | 0.034905 |  | 480.0504 | 0.75228 |  | 0 | 0 | 0 | 0 | 380.1132 | 0 | 0 | 0 | 44080.8196 | 69.0789 |  | 0 | 2860.0806 | 4.482 |  | 0 | 0 | 650.9108 | 1.02 |  | 0 | 0 | 0 | 0 | 0 | 53693.2577 | 53693.2577 | 84.1425 |  | 5721.3334 | 5721.3334 | 0 | 47971.9242 | 0 | 1046.8531 | 0 | 10936.6169 | 0 | 2311.7653 | 0 | 10936.6169 | 0 | 2211.1548 | 0 | 10936.6169 | 0 | 2395.0979 | 0 | 10936.6169 | 0 | 11983.47 | 13248.3822 | 13147.7717 | 13331.7148
365277 | 0 | 242.131 | TRUE | 885 | Non-CBSA East North Central | 5A | 5A | Hour12 | 2 | Cold | None | None | East North Central | East North Central | Midwest | Not in a census Place | Gas, 80% Usage | EnergyStar, 80% Usage | Yes | Electric, 80% Usage | 78F | No | 0F | None | Not Applicable | G2600750 | G2600750, G26002600 | None | None | 20 ft^2 | Fiberglass | None | 2 ft | None | data/cambium/LRMER_MidCase_15_2025start,data/cambium/LRMER_LowRECost_15_2025start,data/cambium/LRMER_95DecarbBy2035_15_2025start,data/cambium/LRMER_LowRECost_25_2025start | kg/MWh,kg/MWh,kg/MWh,kg/MWh | /lib/resources/data/cambium/LRMER_MidCase_15_2025start/RFCMc.csv,/lib/resources/data/cambium/LRMER_LowRECost_15_2025start/RFCMc.csv,/lib/resources/data/cambium/LRMER_95DecarbBy2035_15_2025start/RFCMc.csv,/lib/resources/data/cambium/LRMER_LowRECost_25_2025start/RFCMc.csv | lb/MBtu,lb/MBtu,lb/MBtu,lb/MBtu | 195.9,195.9,195.9,195.9 | 147.3,147.3,147.3,147.3 | 177.8,177.8,177.8,177.8 | LRMER_MidCase_15_2025start,LRMER_LowRECost_15_2025start,LRMER_95DecarbBy2035_15_2025start,LRMER_LowRECost_25_2025start | CO2e,CO2e,CO2e,CO2e | 200.0,200.0,200.0,200.0 | 300-400% | RFCMc | Vented Attic | None | None | None | None | None | Single-Family Detached | Single-Family Detached | Single-Family Detached | 750-999 | 0-1499 | Unheated Basement | None | 1 | 1 | <8 | Vinyl, Light | Brick | No | Natural Gas | 67F | No | 0F | None | No Exterior Use | Uninsulated | 50% Usage | Room AC, EER 10.7 | 40% Conditioned | Room AC | No | None | No | Fuel Boiler, 80% AFUE | Non-Ducted Heating | Natural Gas Fuel Boiler | None | None | None | No | None | None | None | None | 50000-59999 | 40000-59999 | 40000-59999 | 10 ACH50 | R-49 | Uninsulated | Uninsulated | Uninsulated | Unfinished, Uninsulated | None | Brick, 12-in, 3-wythe, Uninsulated | Summer = 0.7, Winter = 0.85 | MISO | 100% CFL | 100% Usage | 100% Usage | CR04 | None | EF 17.6 | None | None | None | None | Electric | None | None | None | None | Cooling Season, 7 days/wk | Left/Right at 15ft | 2 | Southeast | None | 50% | 85% | G26002600 | In metro area, not/partially in principal city | None | None | No | Hour22 | 103 | EF 17.6, 100% Usage | Composition Shingles | Stochastic | 1 | 1 | 2018 | 31 | 12 | 15 | None | MI | Owner | 1 | Low | Occupied | 1940s | 1940-59 | Electric Standard | Electricity | Yes | Jackson Co Reynolds | 42.26 | -84.46 | F12 B12 L12 R12 | Single, Clear, Non-metal | 0 | 0 |  | 28.721 | 0.11066 |  | 18.7565 | 0.072271 |  | 0 | 0 |  | 308.8969 | 1.1902 |  | 0 | 0 |  | 0 | 0 |  | 114.5908 | 0.44153 |  | 0 | 0 | 790.4127 | 781.0344 | 1404.9827 | 36.0477 | 0.1389 |  | 0 | 399.1628 | 1.538 |  | 16.412 | 0.063237 |  | 852.8368 | 3.2861 |  | 0 | 0 | 0 | 324.4297 | 1.2501 |  | 868.0765 | 3.3448 |  | 0 | 0 | 0 | 0 | 380.1132 | 0 | 0 | 0 | 15691.6112 | 60.4615 |  | 0 | 0 | 0 |  | 0 | 0 | 0 | 0 |  | 0 | 0 | 0 | 0 | 0 | 22015.7918 | 22015.7918 | 84.8292 |  | 5944.0674 | 5944.0674 | 0 | 16071.7244 | 0 | 1070.1478 | 0 | 3664.0171 | 0 | 2409.8533 | 0 | 3664.0171 | 0 | 2266.6133 | 0 | 3664.0171 | 0 | 2517.8536 | 0 | 3664.0171 | 0 | 4734.1649 | 6073.8704 | 5930.6304 | 6181.8707
365284 | 0 | 242.131 | TRUE | 3301 | Non-CBSA East North Central | 5A | 5A | Hour17 | 3 | Cold | None | Standard Efficiency | East North Central | East North Central | Midwest | In another census Place | Electric, 100% Usage | EnergyStar, 100% Usage | Yes | Electric, 100% Usage | 72F | No | 0F | None | Not Applicable | G2601390 | G2601390, G26000801 | None | None | 20 ft^2 | Fiberglass | 10% Leakage, Uninsulated | 2 ft | None | data/cambium/LRMER_MidCase_15_2025start,data/cambium/LRMER_LowRECost_15_2025start,data/cambium/LRMER_95DecarbBy2035_15_2025start,data/cambium/LRMER_LowRECost_25_2025start | kg/MWh,kg/MWh,kg/MWh,kg/MWh | /lib/resources/data/cambium/LRMER_MidCase_15_2025start/RFCMc.csv,/lib/resources/data/cambium/LRMER_LowRECost_15_2025start/RFCMc.csv,/lib/resources/data/cambium/LRMER_95DecarbBy2035_15_2025start/RFCMc.csv,/lib/resources/data/cambium/LRMER_LowRECost_25_2025start/RFCMc.csv | lb/MBtu,lb/MBtu,lb/MBtu,lb/MBtu | 195.9,195.9,195.9,195.9 | 147.3,147.3,147.3,147.3 | 177.8,177.8,177.8,177.8 | LRMER_MidCase_15_2025start,LRMER_LowRECost_15_2025start,LRMER_95DecarbBy2035_15_2025start,LRMER_LowRECost_25_2025start | CO2e,CO2e,CO2e,CO2e | 200.0,200.0,200.0,200.0 | 400%+ | RFCMc | Vented Attic | None | None | None | None | None | Single-Family Detached | Single-Family Detached | Single-Family Detached | 3000-3999 | 2500-3999 | Vented Crawlspace | 2 Car | 2 | 2 | <8 | Vinyl, Light | Brick | No | Natural Gas | 67F | No | 0F | None | No Exterior Use | Uninsulated | 100% Usage | AC, SEER 13 | 100% Conditioned | Central AC | Yes | None | No | Fuel Furnace, 80% AFUE | Ducted Heating | Natural Gas Fuel Furnace | None | None | None | No | None | None | None | None | 120000-139999 | 120000-139999 | 100000-149999 | 15 ACH50 | R-19 | Uninsulated | Uninsulated | Uninsulated | Unfinished, Uninsulated | None | Brick, 12-in, 3-wythe, R-11 | Summer = 0.7, Winter = 0.85 | MISO | 100% LED | 100% Usage | 100% Usage | CR04 | None | EF 10.5 | None | None | None | None | Electric | None | None | None | None | Cooling Season, 7 days/wk | Left/Right at 15ft | 3 | South | None | 100% | 85% | G26000801 | In metro area, not/partially in principal city | None | None | No | Hour15 | 103 | EF 17.6, 100% Usage | Asphalt Shingles, Medium | Stochastic | 1 | 1 | 2018 | 31 | 12 | 15 | None | MI | Owner | 1 | Medium | Occupied | 1980s | 1980-99 | Natural Gas Standard | Natural Gas | Yes | Tulip City | 42.75 | -86.1 | F6 B6 L6 R6 | Double, Clear, Non-metal, Air | 67.9925 | 0.070238 |  | 524.0111 | 0.54131 |  | 30.4794 | 0.031486 |  | 149.7593 | 0.1547 |  | 2377.9787 | 2.4565 |  | 0 | 0 |  | 0 | 0 |  | 1497.8862 | 1.5473 |  | 0 | 0 | 1255.5165 | 1240.2768 | 0 | 44.2537 | 0.045715 |  | 16.7051 | 811.5138 | 0.83831 |  | 21.9803 | 0.022706 |  | 2573.7501 | 2.6587 |  | 0 | 0 | 0 | 471.2583 | 0.48682 |  | 1160.8545 | 1.1992 |  | 0 | 0 | 0 | 0 | 0 | 0 | 0 | 0 | 59128.2607 | 61.0807 |  | 0 | 5397.783 | 5.576 |  | 0 | 0 | 0 | 0 |  | 0 | 0 | 0 | 0 | 0 | 76770.2599 | 76770.2599 | 79.3052 |  | 12244.2162 | 12244.2162 | 0 | 64526.0436 | 0 | 2228.6685 | 0 | 14710.6184 | 0 | 4964.7458 | 0 | 14710.6184 | 0 | 4699.4936 | 0 | 14710.6184 | 0 | 5175.1673 | 0 | 14710.6184 | 0 | 16939.2869 | 19675.3642 | 19410.112 | 19885.7857
365364 | 0 | 242.131 | TRUE | 853 | Non-CBSA East North Central | 5A | 5A | Hour14 | 2 | Cold | None | None | East North Central | East North Central | Midwest | Not in a census Place | None | None | None | Gas, 80% Usage | 70F | No | 0F | None | Double-Loaded Interior | G2601450 | G2601450, G26001500 | None | None | 20 ft^2 | Fiberglass | 10% Leakage, R-4 | 2 ft | None | data/cambium/LRMER_MidCase_15_2025start,data/cambium/LRMER_LowRECost_15_2025start,data/cambium/LRMER_95DecarbBy2035_15_2025start,data/cambium/LRMER_LowRECost_25_2025start | kg/MWh,kg/MWh,kg/MWh,kg/MWh | /lib/resources/data/cambium/LRMER_MidCase_15_2025start/RFCMc.csv,/lib/resources/data/cambium/LRMER_LowRECost_15_2025start/RFCMc.csv,/lib/resources/data/cambium/LRMER_95DecarbBy2035_15_2025start/RFCMc.csv,/lib/resources/data/cambium/LRMER_LowRECost_25_2025start/RFCMc.csv | lb/MBtu,lb/MBtu,lb/MBtu,lb/MBtu | 195.9,195.9,195.9,195.9 | 147.3,147.3,147.3,147.3 | 177.8,177.8,177.8,177.8 | LRMER_MidCase_15_2025start,LRMER_LowRECost_15_2025start,LRMER_95DecarbBy2035_15_2025start,LRMER_LowRECost_25_2025start | CO2e,CO2e,CO2e,CO2e | 200.0,200.0,200.0,200.0 | 200-300% | RFCMc | None | Middle | None | Top | 67 | None | 50 or more Unit | Multifamily with 5+ units, 1-3 stories | Multi-Family with 5+ Units | 750-999 | 0-1499 | Slab | None | 3 | 3 | <8 | None | Brick | No | Natural Gas | 70F | No | 0F | None | No Exterior Use | Uninsulated | 50% Usage | AC, SEER 13 | 100% Conditioned | Central AC | Yes | None | No | Fuel Furnace, 80% AFUE | Ducted Heating | Natural Gas Fuel Furnace | None | None | None | No | None | None | None | None | 25000-29999 | 20000-39999 | 20000-39999 | 25 ACH50 | None | None | None | None | Finished, Uninsulated | 2ft R10 Under, Horizontal | Brick, 12-in, 3-wythe, R-11 | Summer = 0.7, Winter = 0.85 | MISO | 100% Incandescent | 100% Usage | 100% Usage | CR04 | None | None | None | None | None | None | None | None | None | None | None | Cooling Season, 7 days/wk | 7 | 1 | West | None | 50% | 89% | G26001500 | In metro area, not/partially in principal city | None | None | None | Hour6 | 103 | EF 17.6, 100% Usage | Asphalt Shingles, Medium | Stochastic | 1 | 1 | 2018 | 31 | 12 | 15 | None | MI | Renter | 1 | Low | Occupied | 1980s | 1980-99 | Natural Gas Standard | Natural Gas | Yes | Mbs Intl | 43.53 | -84.08 | F15 B15 L15 R15 | Single, Clear, Metal, Exterior Clear Storm | 0 | 0 |  | 0 | 0 |  | 0 | 0 |  | 516.9774 | 2.0667 |  | 1805.0247 | 7.2159 |  | 0 | 0 |  | 0 | 0 |  | 297.1741 | 1.188 |  | 0 | 0 | 0 | 0 | 0 | 142.7256 | 0.57057 |  | 0 | 1220.3479 | 4.8785 |  | 16.412 | 0.065609 |  | 615.7423 | 2.4615 |  | 0 | 0 | 0 | 19.0496 | 0.076154 |  | 434.0383 | 1.7351 |  | 0 | 0 | 0 | 0 | 0 | 0 | 0 | 0 | 20941.6864 | 83.7176 |  | 0 | 2185.1379 | 8.7354 |  | 0 | 0 | 555.9558 | 2.2225 |  | 0 | 0 | 0 | 0 | 0 | 28749.9789 | 28749.9789 | 114.9325 |  | 5067.1988 | 5067.1988 | 0 | 23682.7801 | 0 | 907.2755 | 0 | 5399.1753 | 0 | 2013.4045 | 0 | 5399.1753 | 0 | 1936.0098 | 0 | 5399.1753 | 0 | 2094.2546 | 0 | 5399.1753 | 0 | 6306.4508 | 7412.5797 | 7335.1851 | 7493.4299
365416 | 0 | 242.131 | TRUE | 2176 | Non-CBSA East North Central | 6A | 6A | Hour1 | 5 | Cold | None | None | East North Central | East North Central | Midwest | Not in a census Place | Electric, 80% Usage | EnergyStar, 80% Usage | Yes | Electric, 80% Usage | 75F | No | 0F | None | Not Applicable | G2600110 | G2600110, G26001300 | None | 290 Rated kWh, 80% Usage | 20 ft^2 | Fiberglass | 10% Leakage, Uninsulated | 2 ft | None | data/cambium/LRMER_MidCase_15_2025start,data/cambium/LRMER_LowRECost_15_2025start,data/cambium/LRMER_95DecarbBy2035_15_2025start,data/cambium/LRMER_LowRECost_25_2025start | kg/MWh,kg/MWh,kg/MWh,kg/MWh | /lib/resources/data/cambium/LRMER_MidCase_15_2025start/RFCMc.csv,/lib/resources/data/cambium/LRMER_LowRECost_15_2025start/RFCMc.csv,/lib/resources/data/cambium/LRMER_95DecarbBy2035_15_2025start/RFCMc.csv,/lib/resources/data/cambium/LRMER_LowRECost_25_2025start/RFCMc.csv | lb/MBtu,lb/MBtu,lb/MBtu,lb/MBtu | 195.9,195.9,195.9,195.9 | 147.3,147.3,147.3,147.3 | 177.8,177.8,177.8,177.8 | LRMER_MidCase_15_2025start,LRMER_LowRECost_15_2025start,LRMER_95DecarbBy2035_15_2025start,LRMER_LowRECost_25_2025start | CO2e,CO2e,CO2e,CO2e | 200.0,200.0,200.0,200.0 | 100-150% | RFCMc | Vented Attic | None | None | None | None | None | Single-Family Detached | Single-Family Detached | Single-Family Detached | 2000-2499 | 1500-2499 | Vented Crawlspace | None | 2 | 2 | <8 | None | Brick | No | Propane | 68F | No | 0F | None | No Exterior Use | Uninsulated | 50% Usage | None | None | None | Yes | None | No | Fuel Furnace, 92.5% AFUE | Ducted Heating | Propane Fuel Furnace | None | None | None | No | None | None | None | None | 45000-49999 | 40000-59999 | 40000-59999 | 20 ACH50 | R-49 | Uninsulated | Uninsulated | Uninsulated | Unfinished, Uninsulated | None | Brick, 12-in, 3-wythe, Uninsulated | Summer = 0.7, Winter = 0.85 | MISO | 100% Incandescent | 100% Usage | 100% Usage | CR04 | None | EF 15.9 | EF 12, National Average | None | None | None | None | None | None | None | None | Cooling Season, 7 days/wk | Left/Right at 15ft | 7 | East | None | 50% | 85% | G26001300 | Not/partially in metro area | None | None | No | Hour16 | 103 | EF 15.9, 100% Usage | Asphalt Shingles, Medium | Stochastic | 1 | 1 | 2018 | 31 | 12 | 15 | None | MI | Owner | 1 | Low | Occupied | 1950s | 1940-59 | Propane Standard | Propane | Yes | Mbs Intl | 43.53 | -84.08 | F15 B15 L15 R15 | Double, Low-E, Non-metal, Air, M-Gain | 0 | 0 |  | 816.7891 | 1.28 |  | 47.7706 | 0.074861 |  | 0 | 0 |  | 0 | 0 |  | 211.3042 | 0.33113 |  | 319.7405 | 0.50106 |  | 1165.2506 | 1.8261 |  | 0 | 0 | 0 | 0 | 0 | 208.6666 | 0.327 |  | 0 | 2355.9983 | 3.6921 |  | 27.2556 | 0.042712 |  | 1648.2317 | 2.5829 |  | 0 | 0 | 0 | 587.9006 | 0.9213 |  | 960.1008 | 1.5046 |  | 0 | 0 | 0 | 0 | 0 | 0 | 0 | 0 | 0 | 0 |  | 0 | 0 | 0 |  | 0 | 0 | 0 | 0 |  | 0 | 0 | 53066.0856 | 6053.676 | 0 | 67468.7702 | 67468.7702 | 105.73 |  | 8349.3017 | 8349.3017 | 0 | 0 | 59119.7616 | 1488.6326 | 0 | 0 | 16268.8465 | 3366.2854 | 0 | 0 | 16268.8465 | 3156.4931 | 0 | 0 | 16268.8465 | 3523.1349 | 0 | 0 | 16268.8465 | 17757.479 | 19635.1319 | 19425.3395 | 19791.9814
365419 | 0 | 242.131 | TRUE | 2663 | CBSA Detroit-Warren-Dearborn, MI | 5A | 5A | Hour0 | 4 | Cold | None | Standard Efficiency | East North Central | East North Central | Midwest | Not in a census Place | Electric, 120% Usage | EnergyStar, 120% Usage | Yes | Gas, 120% Usage | 65F | No | 0F | None | Not Applicable | G2601250 | G2601250, G26002902 | None | None | 20 ft^2 | Fiberglass | 0% Leakage, Uninsulated | 2 ft | None | data/cambium/LRMER_MidCase_15_2025start,data/cambium/LRMER_LowRECost_15_2025start,data/cambium/LRMER_95DecarbBy2035_15_2025start,data/cambium/LRMER_LowRECost_25_2025start | kg/MWh,kg/MWh,kg/MWh,kg/MWh | /lib/resources/data/cambium/LRMER_MidCase_15_2025start/RFCMc.csv,/lib/resources/data/cambium/LRMER_LowRECost_15_2025start/RFCMc.csv,/lib/resources/data/cambium/LRMER_95DecarbBy2035_15_2025start/RFCMc.csv,/lib/resources/data/cambium/LRMER_LowRECost_25_2025start/RFCMc.csv | lb/MBtu,lb/MBtu,lb/MBtu,lb/MBtu | 195.9,195.9,195.9,195.9 | 147.3,147.3,147.3,147.3 | 177.8,177.8,177.8,177.8 | LRMER_MidCase_15_2025start,LRMER_LowRECost_15_2025start,LRMER_95DecarbBy2035_15_2025start,LRMER_LowRECost_25_2025start | CO2e,CO2e,CO2e,CO2e | 200.0,200.0,200.0,200.0 | 400%+ | RFCMc | Vented Attic | None | None | None | None | None | Single-Family Detached | Single-Family Detached | Single-Family Detached | 2500-2999 | 2500-3999 | Heated Basement | 1 Car | 1 | 1 | <8 | Vinyl, Light | Brick | No | Natural Gas | 70F | No | 0F | None | No Exterior Use | Uninsulated | 200% Usage | AC, SEER 13 | 60% Conditioned | Central AC | Yes | None | No | Fuel Furnace, 92.5% AFUE | Ducted Heating | Natural Gas Fuel Furnace | None | None | None | No | None | None | None | None | 200000+ | 140000+ | 150000+ | 10 ACH50 | R-38 | Uninsulated | Wall R-15, Exterior | R-15, Exterior | Unfinished, Uninsulated | None | Brick, 12-in, 3-wythe, R-15 | Summer = 0.7, Winter = 0.85 | MISO | 100% CFL | 100% Usage | 100% Usage | CR04 | None | None | None | None | None | None | Electric | None | None | None | None | Cooling Season, 7 days/wk | Left/Right at 15ft | 4 | Southwest | None | 200% | 85% | G26002902 | In metro area, not/partially in principal city | None | None | No | Hour17 | 103 | EF 15.9, 100% Usage | Composition Shingles | Stochastic | 1 | 1 | 2018 | 31 | 12 | 15 | None | MI | Owner | 1 | High | Occupied | 1990s | 1980-99 | Natural Gas Standard | Natural Gas | Yes | Oakland Co Intl | 42.67 | -83.42 | F18 B18 L18 R18 | Double, Clear, Non-metal, Air | 67.9925 | 0.087065 |  | 778.6898 | 0.99712 |  | 45.426 | 0.058168 |  | 152.69 | 0.19552 |  | 1579.6531 | 2.0228 |  | 0 | 0 |  | 0 | 0 |  | 328.5327 | 0.42069 |  | 0 | 0 | 1314.4237 | 1298.5979 | 0 | 58.3211 | 0.074681 |  | 24.911 | 887.4192 | 1.1363 |  | 21.9803 | 0.028146 |  | 5327.1528 | 6.8215 |  | 0 | 0 | 0 | 44.2537 | 0.056667 |  | 480.0504 | 0.61471 |  | 0 | 0 | 0 | 0 | 0 | 0 | 0 | 0 | 14808.5881 | 18.9626 |  | 0 | 11714.9299 | 15.0011 |  | 0 | 0 | 1297.1326 | 1.661 |  | 0 | 0 | 0 | 0 | 0 | 40230.745 | 40230.745 | 51.5159 |  | 12410.0945 | 12410.0945 | 0 | 27820.6505 | 0 | 2239.4853 | 0 | 6342.5154 | 0 | 5031.97 | 0 | 6342.5154 | 0 | 4743.9008 | 0 | 6342.5154 | 0 | 5245.5059 | 0 | 6342.5154 | 0 | 8582.0008 | 11374.4855 | 11086.4162 | 11588.0213
365450 | 0 | 242.131 | TRUE | 1690 | CBSA Detroit-Warren-Dearborn, MI | 5A | 5A | Hour20 | 3 | Cold | None | Standard Efficiency | East North Central | East North Central | Midwest | In another census Place | Electric, 120% Usage | Standard, 120% Usage | Yes | Electric, 120% Usage | 78F | No | 0F | None | Not Applicable | G2601250 | G2601250, G26002907 | None | 318 Rated kWh, 120% Usage | 20 ft^2 | Fiberglass | 0% Leakage, Uninsulated | 2 ft | None | data/cambium/LRMER_MidCase_15_2025start,data/cambium/LRMER_LowRECost_15_2025start,data/cambium/LRMER_95DecarbBy2035_15_2025start,data/cambium/LRMER_LowRECost_25_2025start | kg/MWh,kg/MWh,kg/MWh,kg/MWh | /lib/resources/data/cambium/LRMER_MidCase_15_2025start/RFCMc.csv,/lib/resources/data/cambium/LRMER_LowRECost_15_2025start/RFCMc.csv,/lib/resources/data/cambium/LRMER_95DecarbBy2035_15_2025start/RFCMc.csv,/lib/resources/data/cambium/LRMER_LowRECost_25_2025start/RFCMc.csv | lb/MBtu,lb/MBtu,lb/MBtu,lb/MBtu | 195.9,195.9,195.9,195.9 | 147.3,147.3,147.3,147.3 | 177.8,177.8,177.8,177.8 | LRMER_MidCase_15_2025start,LRMER_LowRECost_15_2025start,LRMER_95DecarbBy2035_15_2025start,LRMER_LowRECost_25_2025start | CO2e,CO2e,CO2e,CO2e | 200.0,200.0,200.0,200.0 | 400%+ | RFCMc | Vented Attic | None | None | None | None | None | Single-Family Detached | Single-Family Detached | Single-Family Detached | 1500-1999 | 1500-2499 | Heated Basement | 1 Car | 2 | 2 | <8 | Vinyl, Light | Brick | No | Electricity | 60F | Yes | 6F | Night -4h | No Exterior Use | Uninsulated | 200% Usage | AC, SEER 13 | 100% Conditioned | Central AC | Yes | None | No | Electric Furnace, 100% AFUE | Ducted Heating | Electricity Electric Furnace | None | None | None | No | None | None | None | None | 200000+ | 140000+ | 150000+ | 15 ACH50 | R-30 | Uninsulated | Uninsulated | Uninsulated | Unfinished, Uninsulated | None | Brick, 12-in, 3-wythe, R-7 | Summer = 0.7, Winter = 0.85 | MISO | 100% CFL | 100% Usage | 100% Usage | CR04 | None | None | EF 12, National Average | None | None | None | None | Has Pool | None | 1.0 HP Pump | None | Cooling Season, 7 days/wk | Left/Right at 15ft | 7 | West | None | 200% | 85% | G26002907 | In metro area, not/partially in principal city | None | None | No | Hour11 | 103 | EF 15.9, 100% Usage | Asphalt Shingles, Medium | Stochastic | 1 | 1 | 2018 | 31 | 12 | 15 | None | MI | Owner | 1 | High | Occupied | 1970s | 1960-79 | Natural Gas Standard | Natural Gas | Yes | Oakland Co Intl | 42.67 | -83.42 | F9 B9 L9 R9 | Double, Low-E, Non-metal, Air, M-Gain | 67.9925 | 0.13719 |  | 2337.8279 | 4.7172 |  | 87.6282 | 0.17681 |  | 64.7687 | 0.13069 |  | 1361.9013 | 2.748 |  | 339.9624 | 0.68596 |  | 319.7405 | 0.64516 |  | 283.1067 | 0.57124 |  | 0 | 11811.6433 | 0 | 0 | 0 | 46.0122 | 0.092841 |  | 24.911 | 620.1384 | 1.2513 |  | 21.9803 | 0.044351 |  | 6345.2817 | 12.8032 |  | 0 | 3587.483 | 0 | 882.1439 | 1.7799 |  | 480.0504 | 0.96862 |  | 0 | 0 | 0 | 0 | 0 | 0 | 0 | 0 | 0 | 0 |  | 0 | 19629.9003 | 39.6083 |  | 0 | 0 | 0 | 0 |  | 0 | 0 | 0 | 0 | 0 | 48312.4728 | 48312.4728 | 97.4826 |  | 28682.5725 | 28682.5725 | 0 | 19629.9003 | 0 | 5044.8244 | 0 | 4475.2045 | 0 | 11473.1985 | 0 | 4475.2045 | 0 | 10759.9803 | 0 | 4475.2045 | 0 | 11888.7368 | 0 | 4475.2045 | 0 | 9520.0289 | 15948.403 | 15235.1848 | 16363.9412
365482 | 0 | 242.131 | TRUE | 8194 | Non-CBSA East North Central | 6A | 6A | Hour23 | 5 | Cold | None | Standard Efficiency | East North Central | East North Central | Midwest | Not in a census Place | Gas, 100% Usage | EnergyStar, 100% Usage | Yes | Electric, 100% Usage | 78F | No | 0F | None | Not Applicable | G2601030 | G2601030, G26000100 | None | None | 20 ft^2 | Fiberglass | 20% Leakage, Uninsulated | 2 ft | None | data/cambium/LRMER_MidCase_15_2025start,data/cambium/LRMER_LowRECost_15_2025start,data/cambium/LRMER_95DecarbBy2035_15_2025start,data/cambium/LRMER_LowRECost_25_2025start | kg/MWh,kg/MWh,kg/MWh,kg/MWh | /lib/resources/data/cambium/LRMER_MidCase_15_2025start/MROEc.csv,/lib/resources/data/cambium/LRMER_LowRECost_15_2025start/MROEc.csv,/lib/resources/data/cambium/LRMER_95DecarbBy2035_15_2025start/MROEc.csv,/lib/resources/data/cambium/LRMER_LowRECost_25_2025start/MROEc.csv | lb/MBtu,lb/MBtu,lb/MBtu,lb/MBtu | 195.9,195.9,195.9,195.9 | 147.3,147.3,147.3,147.3 | 177.8,177.8,177.8,177.8 | LRMER_MidCase_15_2025start,LRMER_LowRECost_15_2025start,LRMER_95DecarbBy2035_15_2025start,LRMER_LowRECost_25_2025start | CO2e,CO2e,CO2e,CO2e | 200.0,200.0,200.0,200.0 | 100-150% | MROEc | Vented Attic | None | None | None | None | None | Single-Family Detached | Single-Family Detached | Single-Family Detached | 4000+ | 4000+ | Vented Crawlspace | 2 Car | 3 | 3 | <8 | None | Brick | No | Natural Gas | 72F | Yes | 6F | Day and Night -2h | No Exterior Use | Uninsulated | 100% Usage | None | None | None | Yes | None | No | Fuel Furnace, 76% AFUE | Ducted Heating | Natural Gas Fuel Furnace | None | None | None | No | None | None | None | None | 45000-49999 | 40000-59999 | 40000-59999 | 3 ACH50 | R-13 | Uninsulated | Uninsulated | Uninsulated | Unfinished, Uninsulated | None | Brick, 12-in, 3-wythe, Uninsulated | Summer = 0.7, Winter = 0.85 | MISO | 100% LED | 100% Usage | 100% Usage | CR04 | None | None | EF 12, National Average | None | None | None | None | None | None | None | None | Cooling Season, 7 days/wk | Left/Right at 15ft | 7 | North | None | 100% | 85% | G26000100 | Not/partially in metro area | None | None | No | Hour18 | 74 | EF 17.6, 100% Usage | Composition Shingles | Stochastic | 1 | 1 | 2018 | 31 | 12 | 15 | None | MI | Owner | 1 | Medium | Occupied | <1940 | <1940 | Natural Gas Standard | Natural Gas | Yes | Sawyer Intl | 46.35 | -87.38 | F15 B15 L15 R15 | Double, Low-E, Non-metal, Air, M-Gain | 27.2556 | 0.011343 |  | 91.4382 | 0.038053 |  | 59.7865 | 0.024881 |  | 0 | 0 |  | 0 | 0 |  | 0 | 0 |  | 319.7405 | 0.13306 |  | 4564.875 | 1.8997 |  | 0 | 0 | 0 | 0 | 0 | 84.9906 | 0.03537 |  | 16.7051 | 1837.8487 | 0.76484 |  | 27.2556 | 0.011343 |  | 4831.2766 | 2.0106 |  | 0 | 0 | 0 | 735.0222 | 0.30589 |  | 434.0383 | 0.18063 |  | 0 | 0 | 0 | 0 | 1213.6073 | 0 | 0 | 0 | 186105.1117 | 77.4492 |  | 0 | 11509.4871 | 4.7898 |  | 0 | 0 | 0 | 0 |  | 0 | 0 | 0 | 0 | 0 | 211858.1458 | 211858.1458 | 88.1665 |  | 13029.9398 | 13029.9398 | 0 | 198828.206 | 0 | 2271.3239 | 0 | 45328.7161 | 0 | 3827.373 | 0 | 45328.7161 | 0 | 3474.782 | 0 | 45328.7161 | 0 | 4717.6351 | 0 | 45328.7161 | 0 | 47600.04 | 49156.0891 | 48803.4981 | 50046.3512
365553 | 0 | 242.131 | TRUE | 3301 | CBSA Detroit-Warren-Dearborn, MI | 5A | 5A | Hour6 | 4 | Cold | None | Standard Efficiency, No usage | East North Central | East North Central | Midwest | Not in a census Place | Electric, 100% Usage | EnergyStar, 100% Usage | Yes | Gas, 100% Usage | 76F | Yes | 2F | Day Setup -3h | Not Applicable | G2601470 | G2601470, G26003100 | None | 290 Rated kWh, 100% Usage | 20 ft^2 | Fiberglass | None | 2 ft | None | data/cambium/LRMER_MidCase_15_2025start,data/cambium/LRMER_LowRECost_15_2025start,data/cambium/LRMER_95DecarbBy2035_15_2025start,data/cambium/LRMER_LowRECost_25_2025start | kg/MWh,kg/MWh,kg/MWh,kg/MWh | /lib/resources/data/cambium/LRMER_MidCase_15_2025start/RFCMc.csv,/lib/resources/data/cambium/LRMER_LowRECost_15_2025start/RFCMc.csv,/lib/resources/data/cambium/LRMER_95DecarbBy2035_15_2025start/RFCMc.csv,/lib/resources/data/cambium/LRMER_LowRECost_25_2025start/RFCMc.csv | lb/MBtu,lb/MBtu,lb/MBtu,lb/MBtu | 195.9,195.9,195.9,195.9 | 147.3,147.3,147.3,147.3 | 177.8,177.8,177.8,177.8 | LRMER_MidCase_15_2025start,LRMER_LowRECost_15_2025start,LRMER_95DecarbBy2035_15_2025start,LRMER_LowRECost_25_2025start | CO2e,CO2e,CO2e,CO2e | 200.0,200.0,200.0,200.0 | 200-300% | RFCMc | Vented Attic | None | None | None | None | None | Single-Family Detached | Single-Family Detached | Single-Family Detached | 3000-3999 | 2500-3999 | Unheated Basement | 1 Car | 2 | 2 | <8 | None | Brick | No | Natural Gas | 55F | Yes | 6F | Day and Night -5h | No Exterior Use | Uninsulated | 100% Usage | None | None | None | No | None | No | Fuel Boiler, 80% AFUE | Non-Ducted Heating | Natural Gas Fuel Boiler | None | None | None | No | None | None | None | None | 45000-49999 | 40000-59999 | 40000-59999 | 15 ACH50 | R-30 | Uninsulated | Uninsulated | Uninsulated | Unfinished, Uninsulated | None | Brick, 12-in, 3-wythe, R-11 | Summer = 0.7, Winter = 0.85 | MISO | 100% LED | 100% Usage | 100% Usage | CR04 | None | EF 17.6 | None | None | None | None | None | None | None | None | None | Cooling Season, 7 days/wk | Left/Right at 15ft | 2 | Southwest | None | 100% | 85% | G26003100 | In metro area, not/partially in principal city | None | None | No | Hour8 | 103 | EF 17.6, 100% Usage | Composition Shingles | Stochastic | 1 | 1 | 2018 | 31 | 12 | 15 | None | MI | Owner | 1 | Medium | Vacant | 1980s | 1980-99 | Natural Gas Standard | Natural Gas | Yes | St Clair Co Intl | 42.91 | -82.52 | F18 B18 L18 R18 | Single, Clear, Non-metal | 0 | 0 |  | 0 | 0 |  | 0 | 0 |  | 0 | 0 |  | 0 | 0 |  | 0 | 0 |  | 0 | 0 |  | 53.0459 | 0.054797 |  | 0 | 0 | 0 | 0 | 0 | 0 | 0 |  | 0 | 0 | 0 |  | 21.9803 | 0.022706 |  | 0 | 0 |  | 0 | 0 | 0 | 0 | 0 |  | 868.0765 | 0.89674 |  | 0 | 0 | 0 | 0 | 0 | 0 | 0 | 0 | 25287.0511 | 26.122 |  | 0 | 1647.9386 | 1.7024 |  | 0 | 0 | 0 | 0 |  | 0 | 0 | 0 | 0 | 0 | 27877.7994 | 27877.7994 | 28.7983 |  | 942.8096 | 942.8096 | 0 | 26934.9898 | 0 | 169.2761 | 0 | 6140.6324 | 0 | 384.2939 | 0 | 6140.6324 | 0 | 359.9351 | 0 | 6140.6324 | 0 | 399.1758 | 0 | 6140.6324 | 0 | 6309.9085 | 6524.9262 | 6500.5674 | 6539.8082
365568 | 0 | 242.131 | TRUE | 633 | Non-CBSA East North Central | 5A | 5A | Hour0 | 1 | Cold | None | None | East North Central | East North Central | Midwest | In another census Place | Electric, 120% Usage | EnergyStar, 120% Usage | Yes | Gas, 120% Usage | 75F | No | 0F | None | Not Applicable | G2601210 | G2601210, G26000700 | None | 318 Rated kWh, 120% Usage | 20 ft^2 | Fiberglass | 30% Leakage, Uninsulated | 2 ft | None | data/cambium/LRMER_MidCase_15_2025start,data/cambium/LRMER_LowRECost_15_2025start,data/cambium/LRMER_95DecarbBy2035_15_2025start,data/cambium/LRMER_LowRECost_25_2025start | kg/MWh,kg/MWh,kg/MWh,kg/MWh | /lib/resources/data/cambium/LRMER_MidCase_15_2025start/RFCMc.csv,/lib/resources/data/cambium/LRMER_LowRECost_15_2025start/RFCMc.csv,/lib/resources/data/cambium/LRMER_95DecarbBy2035_15_2025start/RFCMc.csv,/lib/resources/data/cambium/LRMER_LowRECost_25_2025start/RFCMc.csv | lb/MBtu,lb/MBtu,lb/MBtu,lb/MBtu | 195.9,195.9,195.9,195.9 | 147.3,147.3,147.3,147.3 | 177.8,177.8,177.8,177.8 | LRMER_MidCase_15_2025start,LRMER_LowRECost_15_2025start,LRMER_95DecarbBy2035_15_2025start,LRMER_LowRECost_25_2025start | CO2e,CO2e,CO2e,CO2e | 200.0,200.0,200.0,200.0 | 200-300% | RFCMc | Vented Attic | None | None | None | None | None | Single-Family Detached | Single-Family Detached | Single-Family Detached | 500-749 | 0-1499 | Vented Crawlspace | 1 Car | 1 | 1 | <8 | None | Brick | No | Natural Gas | 55F | No | 0F | None | No Exterior Use | Uninsulated | 200% Usage | None | None | None | Yes | None | No | Fuel Furnace, 80% AFUE | Ducted Heating | Natural Gas Fuel Furnace | None | None | None | No | None | None | None | None | 40000-44999 | 40000-59999 | 40000-59999 | 20 ACH50 | R-38 | Uninsulated | Uninsulated | Uninsulated | Unfinished, Uninsulated | None | Brick, 12-in, 3-wythe, Uninsulated | Summer = 0.7, Winter = 0.85 | MISO | 100% Incandescent | 100% Usage | 100% Usage | CR04 | None | EF 15.9 | EF 12, National Average | None | None | None | None | None | None | None | None | Cooling Season, 7 days/wk | Left/Right at 15ft | 2 | Southwest | None | 200% | 85% | G26000700 | In metro area, not/partially in principal city | None | None | No | Hour15 | 103 | EF 17.6, 100% Usage | Asphalt Shingles, Medium | Stochastic | 1 | 1 | 2018 | 31 | 12 | 15 | None | MI | Owner | 1 | High | Vacant | 1940s | 1940-59 | Natural Gas Standard | Natural Gas | Yes | Muskegon | 43.17 | -86.24 | F15 B15 L15 R15 | Double, Clear, Non-metal, Air | 0 | 0 |  | 0 | 0 |  | 0 | 0 |  | 0 | 0 |  | 0 | 0 |  | 0 | 0 |  | 319.7405 | 1.7225 |  | 278.7106 | 1.5014 |  | 0 | 0 | 0 | 0 | 0 | 0 | 0 |  | 0 | 0 | 0 |  | 16.412 | 0.088412 |  | 0 | 0 |  | 0 | 0 | 0 | 0 | 0 |  | 914.0887 | 4.9242 |  | 0 | 0 | 0 | 0 | 0 | 0 | 0 | 0 | 11021.8168 | 59.375 |  | 0 | 1575.257 | 8.486 |  | 0 | 0 | 0 | 0 |  | 0 | 0 | 0 | 0 | 0 | 14126.0256 | 14126.0256 | 76.0975 |  | 1528.9518 | 1528.9518 | 0 | 12597.0738 | 0 | 275.8223 | 0 | 2871.8756 | 0 | 624.3899 | 0 | 2871.8756 | 0 | 583.1569 | 0 | 2871.8756 | 0 | 649.8092 | 0 | 2871.8756 | 0 | 3147.6979 | 3496.2655 | 3455.0326 | 3521.6848
365580 | 0 | 242.131 | TRUE | 1220 | Non-CBSA East North Central | 6A | 6A | Hour12 | 4 | Cold | None | Standard Efficiency | East North Central | East North Central | Midwest | Not in a census Place | Electric, 100% Usage | EnergyStar, 100% Usage | Yes | Propane, 100% Usage | 75F | No | 0F | None | Not Applicable | G2601070 | G2601070, G26001100 | None | 290 Rated kWh, 100% Usage | 20 ft^2 | Fiberglass | 10% Leakage, Uninsulated | 2 ft | None | data/cambium/LRMER_MidCase_15_2025start,data/cambium/LRMER_LowRECost_15_2025start,data/cambium/LRMER_95DecarbBy2035_15_2025start,data/cambium/LRMER_LowRECost_25_2025start | kg/MWh,kg/MWh,kg/MWh,kg/MWh | /lib/resources/data/cambium/LRMER_MidCase_15_2025start/RFCMc.csv,/lib/resources/data/cambium/LRMER_LowRECost_15_2025start/RFCMc.csv,/lib/resources/data/cambium/LRMER_95DecarbBy2035_15_2025start/RFCMc.csv,/lib/resources/data/cambium/LRMER_LowRECost_25_2025start/RFCMc.csv | lb/MBtu,lb/MBtu,lb/MBtu,lb/MBtu | 195.9,195.9,195.9,195.9 | 147.3,147.3,147.3,147.3 | 177.8,177.8,177.8,177.8 | LRMER_MidCase_15_2025start,LRMER_LowRECost_15_2025start,LRMER_95DecarbBy2035_15_2025start,LRMER_LowRECost_25_2025start | CO2e,CO2e,CO2e,CO2e | 200.0,200.0,200.0,200.0 | 100-150% | RFCMc | Vented Attic | None | None | None | None | None | Single-Family Detached | Single-Family Detached | Single-Family Detached | 1000-1499 | 0-1499 | Unheated Basement | None | 1 | 1 | <8 | None | Brick | No | Electricity | 68F | No | 0F | None | No Exterior Use | Uninsulated | 100% Usage | AC, SEER 15 | 60% Conditioned | Central AC | Yes | None | No | Electric Furnace, 100% AFUE | Ducted Heating | Electricity Electric Furnace | None | None | None | No | None | None | None | None | 15000-19999 | <20000 | <20000 | 40 ACH50 | R-30 | Uninsulated | Uninsulated | Uninsulated | Unfinished, Uninsulated | None | Brick, 12-in, 3-wythe, Uninsulated | Summer = 0.7, Winter = 0.85 | MISO | 100% CFL | 100% Usage | 100% Usage | CR04 | None | EF 17.6 | None | None | None | None | Electric | None | None | None | None | Cooling Season, 7 days/wk | Left/Right at 15ft | 1 | North | None | 100% | 85% | G26001100 | Not/partially in metro area | None | None | No | Hour17 | 103 | EF 17.6, 100% Usage | Asphalt Shingles, Medium | Stochastic | 1 | 1 | 2018 | 31 | 12 | 15 | None | MI | Owner | 1 | Medium | Occupied | <1940 | <1940 | Natural Gas Standard | Natural Gas | Yes | Roben Hood | 43.72 | -85.5 | F12 B12 L12 R12 | Double, Low-E, Non-metal, Air, M-Gain | 40.7369 | 0.11386 |  | 275.7799 | 0.77083 |  | 16.1189 | 0.045054 |  | 5.8614 | 0.016383 |  | 594.0551 | 1.6604 |  | 56.5627 | 0.1581 |  | 0 | 0 |  | 808.29 | 2.2592 |  | 0 | 33716.6543 | 691.3547 | 682.8556 | 0 | 40.1507 | 0.11222 |  | 0 | 491.1871 | 1.3729 |  | 21.9803 | 0.061437 |  | 1538.33 | 4.2998 |  | 0 | 0 | 0 | 23.1526 | 0.064713 |  | 868.0765 | 2.4263 |  | 0 | 0 | 0 | 0 | 0 | 0 | 0 | 0 | 0 | 0 |  | 0 | 2938.6236 | 8.2137 |  | 0 | 0 | 0 | 0 |  | 0 | 0 | 0 | 0 | 679.6318 | 43489.6953 | 43489.6953 | 121.5573 |  | 39871.1468 | 39871.1468 | 0 | 2938.6236 | 679.6318 | 7199.2385 | 0 | 669.9419 | 187.0565 | 16344.727 | 0 | 669.9419 | 187.0565 | 14986.1317 | 0 | 669.9419 | 187.0565 | 17140.9409 | 0 | 669.9419 | 187.0565 | 8056.2368 | 17201.7254 | 15843.1301 | 17997.9392
365601 | 0 | 242.131 | TRUE | 2176 | CBSA Detroit-Warren-Dearborn, MI | 5A | 5A | Hour2 | 2 | Cold | None | Standard Efficiency, No usage | East North Central | East North Central | Midwest | MI, Detroit | Electric, 80% Usage | EnergyStar, 80% Usage | Yes | Electric, 80% Usage | 75F | No | 0F | None | Not Applicable | G2601630 | G2601630, G26003208 | None | None | 20 ft^2 | Fiberglass | 10% Leakage, Uninsulated | 2 ft | None | data/cambium/LRMER_MidCase_15_2025start,data/cambium/LRMER_LowRECost_15_2025start,data/cambium/LRMER_95DecarbBy2035_15_2025start,data/cambium/LRMER_LowRECost_25_2025start | kg/MWh,kg/MWh,kg/MWh,kg/MWh | /lib/resources/data/cambium/LRMER_MidCase_15_2025start/RFCMc.csv,/lib/resources/data/cambium/LRMER_LowRECost_15_2025start/RFCMc.csv,/lib/resources/data/cambium/LRMER_95DecarbBy2035_15_2025start/RFCMc.csv,/lib/resources/data/cambium/LRMER_LowRECost_25_2025start/RFCMc.csv | lb/MBtu,lb/MBtu,lb/MBtu,lb/MBtu | 195.9,195.9,195.9,195.9 | 147.3,147.3,147.3,147.3 | 177.8,177.8,177.8,177.8 | LRMER_MidCase_15_2025start,LRMER_LowRECost_15_2025start,LRMER_95DecarbBy2035_15_2025start,LRMER_LowRECost_25_2025start | CO2e,CO2e,CO2e,CO2e | 200.0,200.0,200.0,200.0 | 0-100% | RFCMc | Vented Attic | None | None | None | None | None | Single-Family Detached | Single-Family Detached | Single-Family Detached | 2000-2499 | 1500-2499 | Unheated Basement | None | 2 | 2 | <8 | None | Brick | No | Natural Gas | 55F | No | 0F | None | No Exterior Use | Uninsulated | 50% Usage | None | None | None | Yes | None | No | Fuel Furnace, 92.5% AFUE | Ducted Heating | Natural Gas Fuel Furnace | None | None | None | No | None | None | None | None | 10000-14999 | <20000 | <20000 | 15 ACH50 | R-30 | Uninsulated | Uninsulated | Uninsulated | Unfinished, Uninsulated | None | Brick, 12-in, 3-wythe, Uninsulated | Summer = 0.7, Winter = 0.85 | MISO | 100% LED | 100% Usage | 100% Usage | CR04 | None | None | None | None | None | None | None | None | None | None | None | Cooling Season, 7 days/wk | Left/Right at 15ft | 1 | East | None | 50% | 85% | G26003208 | In metro area, principal city | None | None | No | Hour15 | 103 | EF 15.9, 100% Usage | Composition Shingles | Stochastic | 1 | 1 | 2018 | 31 | 12 | 15 | None | MI | Owner | 1 | Low | Vacant | 1940s | 1940-59 | Electric Standard | Electricity | Yes | Detroit Metropolita | 42.22 | -83.35 | F6 B6 L6 R6 | Double, Clear, Metal, Air | 0 | 0 |  | 0 | 0 |  | 0 | 0 |  | 0 | 0 |  | 0 | 0 |  | 0 | 0 |  | 0 | 0 |  | 447.8126 | 0.70177 |  | 0 | 0 | 0 | 0 | 321.792 | 0 | 0 |  | 0 | 0 | 0 |  | 16.412 | 0.025719 |  | 0 | 0 |  | 0 | 0 | 0 | 0 | 0 |  | 480.0504 | 0.75228 |  | 0 | 0 | 0 | 0 | 0 | 0 | 0 | 0 | 20388.6613 | 31.951 |  | 0 | 0 | 0 |  | 0 | 0 | 0 | 0 |  | 0 | 0 | 0 | 0 | 0 | 21654.7283 | 21654.7283 | 33.935 |  | 1265.774 | 1265.774 | 0 | 20388.6613 | 0 | 229.6216 | 0 | 4648.2191 | 0 | 518.6974 | 0 | 4648.2191 | 0 | 481.3967 | 0 | 4648.2191 | 0 | 541.2495 | 0 | 4648.2191 | 0 | 4877.8407 | 5166.9165 | 5129.6158 | 5189.4687
365651 | 0 | 242.131 | TRUE | 2176 | CBSA Detroit-Warren-Dearborn, MI | 5A | 5A | Hour20 | 3 | Cold | None | Standard Efficiency | East North Central | East North Central | Midwest | MI, Farmington Hills | Gas, 100% Usage | EnergyStar, 100% Usage | Yes | Electric, 100% Usage | 70F | No | 0F | None | Not Applicable | G2601250 | G2601250, G26002907 | None | 290 Rated kWh, 100% Usage | 20 ft^2 | Fiberglass | None | 2 ft | None | data/cambium/LRMER_MidCase_15_2025start,data/cambium/LRMER_LowRECost_15_2025start,data/cambium/LRMER_95DecarbBy2035_15_2025start,data/cambium/LRMER_LowRECost_25_2025start | kg/MWh,kg/MWh,kg/MWh,kg/MWh | /lib/resources/data/cambium/LRMER_MidCase_15_2025start/RFCMc.csv,/lib/resources/data/cambium/LRMER_LowRECost_15_2025start/RFCMc.csv,/lib/resources/data/cambium/LRMER_95DecarbBy2035_15_2025start/RFCMc.csv,/lib/resources/data/cambium/LRMER_LowRECost_25_2025start/RFCMc.csv | lb/MBtu,lb/MBtu,lb/MBtu,lb/MBtu | 195.9,195.9,195.9,195.9 | 147.3,147.3,147.3,147.3 | 177.8,177.8,177.8,177.8 | LRMER_MidCase_15_2025start,LRMER_LowRECost_15_2025start,LRMER_95DecarbBy2035_15_2025start,LRMER_LowRECost_25_2025start | CO2e,CO2e,CO2e,CO2e | 200.0,200.0,200.0,200.0 | 400%+ | RFCMc | Vented Attic | None | None | None | None | None | Single-Family Detached | Single-Family Detached | Single-Family Detached | 2000-2499 | 1500-2499 | Slab | 1 Car | 1 | 1 | <8 | Vinyl, Light | Brick | No | Natural Gas | 65F | Yes | 3F | Night +1h | No Exterior Use | Uninsulated | 100% Usage | None | None | None | No | None | No | Fuel Boiler, 76% AFUE | Non-Ducted Heating | Natural Gas Fuel Boiler | None | None | None | No | None | None | None | None | 200000+ | 140000+ | 150000+ | 20 ACH50 | R-13 | None | None | None | Unfinished, Uninsulated | Uninsulated | Brick, 12-in, 3-wythe, Uninsulated | Summer = 0.7, Winter = 0.85 | MISO | 100% Incandescent | 100% Usage | 100% Usage | CR04 | None | None | EF 12, National Average | None | None | None | None | None | None | None | None | Cooling Season, 7 days/wk | Left/Right at 15ft | 2 | West | None | 100% | 85% | G26002907 | In metro area, not/partially in principal city | None | None | No | Hour17 | 103 | EF 17.6, 100% Usage | Asphalt Shingles, Medium | Stochastic | 1 | 1 | 2018 | 31 | 12 | 15 | None | MI | Owner | 1 | Medium | Occupied | 1960s | 1960-79 | Natural Gas Standard | Natural Gas | Yes | Oakland Co Intl | 42.67 | -83.42 | F15 B15 L15 R15 | Double, Clear, Non-metal, Air, Exterior Clear Storm | 67.9925 | 0.10655 |  | 35.7547 | 0.056031 |  | 23.4457 | 0.036742 |  | 0 | 0 |  | 0 | 0 |  | 91.1451 | 0.14283 |  | 319.7405 | 0.50106 |  | 88.5075 | 0.1387 |  | 0 | 0 | 0 | 0 | 0 | 208.6666 | 0.327 |  | 99.9372 | 2355.9983 | 3.6921 |  | 21.9803 | 0.034445 |  | 2034.4994 | 3.1883 |  | 0 | 0 | 0 | 405.6104 | 0.63563 |  | 434.0383 | 0.68018 |  | 0 | 0 | 0 | 0 | 475.0682 | 0 | 0 | 0 | 33683.2442 | 52.7849 |  | 0 | 4318.4022 | 6.7673 |  | 0 | 0 | 0 | 0 |  | 0 | 0 | 0 | 0 | 0 | 44664.0311 | 44664.0311 | 69.9928 |  | 6187.3164 | 6187.3164 | 0 | 38476.7146 | 0 | 1106.3712 | 0 | 8771.8958 | 0 | 2494.8147 | 0 | 8771.8958 | 0 | 2343.8714 | 0 | 8771.8958 | 0 | 2619.7803 | 0 | 8771.8958 | 0 | 9878.267 | 11266.7106 | 11115.7673 | 11391.6762
365670 | 0 | 242.131 | TRUE | 1138 | CBSA Detroit-Warren-Dearborn, MI | 5A | 5A | Hour4 | 2 | Cold | None | None | East North Central | East North Central | Midwest | Not in a census Place | None | None | None | Electric, 100% Usage | 65F | Yes | 5F | Night Setup +2h | Double-Loaded Interior | G2600990 | G2600990, G26003004 | None | None | 20 ft^2 | Fiberglass | None | 2 ft | None | data/cambium/LRMER_MidCase_15_2025start,data/cambium/LRMER_LowRECost_15_2025start,data/cambium/LRMER_95DecarbBy2035_15_2025start,data/cambium/LRMER_LowRECost_25_2025start | kg/MWh,kg/MWh,kg/MWh,kg/MWh | /lib/resources/data/cambium/LRMER_MidCase_15_2025start/RFCMc.csv,/lib/resources/data/cambium/LRMER_LowRECost_15_2025start/RFCMc.csv,/lib/resources/data/cambium/LRMER_95DecarbBy2035_15_2025start/RFCMc.csv,/lib/resources/data/cambium/LRMER_LowRECost_25_2025start/RFCMc.csv | lb/MBtu,lb/MBtu,lb/MBtu,lb/MBtu | 195.9,195.9,195.9,195.9 | 147.3,147.3,147.3,147.3 | 177.8,177.8,177.8,177.8 | LRMER_MidCase_15_2025start,LRMER_LowRECost_15_2025start,LRMER_95DecarbBy2035_15_2025start,LRMER_LowRECost_25_2025start | CO2e,CO2e,CO2e,CO2e | 200.0,200.0,200.0,200.0 | 400%+ | RFCMc | None | Middle | None | Middle | 183 | None | 50 or more Unit | Multifamily with 5+ units, 8+ stories | Multi-Family with 5+ Units | 1000-1499 | 0-1499 | Unheated Basement | None | 11 | 4+ | 8+ | Aluminum, Light | Steel Frame | No | Electricity | 75F | Yes | 6F | Night -5h | No Exterior Use | Uninsulated | 100% Usage | Room AC, EER 9.8 | 40% Conditioned | Room AC | No | Heating Only | No | Shared Heating | Non-Ducted Heating | Electricity Shared Heating | None | None | Boiler Baseboards Heating Only, Electricity | No | None | None | None | None | 50000-59999 | 40000-59999 | 40000-59999 | 20 ACH50 | None | Uninsulated | Uninsulated | Uninsulated | Finished, R-7 | None | Wood Stud, R-7 | Summer = 0.7, Winter = 0.85 | MISO | 100% CFL | 100% Usage | 100% Usage | CR04 | None | None | None | None | None | None | None | None | None | None | None | Cooling Season, 7 days/wk | 27 | 1 | North | None | 100% | 89% | G26003004 | In metro area, not/partially in principal city | None | None | None | Hour7 | 103 | EF 17.6, 100% Usage | Asphalt Shingles, Medium | Stochastic | 1 | 1 | 2018 | 31 | 12 | 15 | None | MI | Owner | 1 | Medium | Occupied | 1970s | 1960-79 | Electric Standard | Electricity | No | Selfridge Angb | 42.6 | -82.83 | F30 B30 L30 R30 | Single, Clear, Non-metal | 0 | 0 |  | 0 | 0 |  | 0 | 0 |  | 0 | 0 |  | 463.6384 | 1.3893 |  | 0 | 0 |  | 0 | 0 |  | 134.8127 | 0.40396 |  | 0 | 5800.1695 | 0 | 0 | 1433.1175 | 39.2715 | 0.11768 |  | 0 | 468.6206 | 1.4042 |  | 16.412 | 0.049178 |  | 1327.6119 | 3.9782 |  | 0 | 0 | 0 | 346.9961 | 1.0398 |  | 434.0383 | 1.3006 |  | 0 | 0 | 0 | 0 | 0 | 0 | 0 | 0 | 0 | 0 |  | 0 | 0 | 0 |  | 0 | 0 | 0 | 0 |  | 0 | 0 | 0 | 0 | 0 | 10464.6887 | 10464.6887 | 31.3573 |  | 10464.6887 | 10464.6887 | 0 | 0 | 0 | 1940.2141 | 0 | 0 | 0 | 4389.5204 | 0 | 0 | 0 | 4029.7033 | 0 | 0 | 0 | 4585.886 | 0 | 0 | 0 | 1940.2141 | 4389.5204 | 4029.7033 | 4585.886
365673 | 0 | 242.131 | TRUE | 853 | CBSA Detroit-Warren-Dearborn, MI | 5A | 5A | Hour6 | 2 | Cold | None | None | East North Central | East North Central | Midwest | MI, Detroit | None | EnergyStar, 120% Usage | Yes | Gas, 120% Usage | 70F | No | 0F | None | Double-Loaded Interior | G2601630 | G2601630, G26003211 | None | None | 20 ft^2 | Fiberglass | None | 2 ft | None | data/cambium/LRMER_MidCase_15_2025start,data/cambium/LRMER_LowRECost_15_2025start,data/cambium/LRMER_95DecarbBy2035_15_2025start,data/cambium/LRMER_LowRECost_25_2025start | kg/MWh,kg/MWh,kg/MWh,kg/MWh | /lib/resources/data/cambium/LRMER_MidCase_15_2025start/RFCMc.csv,/lib/resources/data/cambium/LRMER_LowRECost_15_2025start/RFCMc.csv,/lib/resources/data/cambium/LRMER_95DecarbBy2035_15_2025start/RFCMc.csv,/lib/resources/data/cambium/LRMER_LowRECost_25_2025start/RFCMc.csv | lb/MBtu,lb/MBtu,lb/MBtu,lb/MBtu | 195.9,195.9,195.9,195.9 | 147.3,147.3,147.3,147.3 | 177.8,177.8,177.8,177.8 | LRMER_MidCase_15_2025start,LRMER_LowRECost_15_2025start,LRMER_95DecarbBy2035_15_2025start,LRMER_LowRECost_25_2025start | CO2e,CO2e,CO2e,CO2e | 200.0,200.0,200.0,200.0 | 400%+ | RFCMc | None | Middle | None | Middle | 323 | None | 50 or more Unit | Multifamily with 5+ units, 4-7 stories | Multi-Family with 5+ Units | 750-999 | 0-1499 | Vented Crawlspace | None | 5 | 4+ | <8 | Vinyl, Light | Brick | No | Electricity | 62F | Yes | 6F | Night +5h | No Exterior Use | Uninsulated | 200% Usage | Room AC, EER 10.7 | 20% Conditioned | Room AC | No | None | Yes | Electric Baseboard, 100% Efficiency | Non-Ducted Heating | Electricity Baseboard | None | None | None | No | None | None | None | None | 70000-79999 | 60000-79999 | 60000-99999 | 8 ACH50 | None | Uninsulated | Uninsulated | Uninsulated | Finished, R-19 | None | Brick, 12-in, 3-wythe, R-7 | Summer = 0.7, Winter = 0.85 | MISO | 100% Incandescent | 100% Usage | 100% Usage | CR04 | None | None | None | None | None | None | None | None | None | None | None | Cooling Season, 7 days/wk | 12 | 1 | Southwest | None | 200% | 89% | G26003211 | In metro area, principal city | None | None | None | Hour9 | 103 | EF 15.9, 100% Usage | Asphalt Shingles, Medium | Stochastic | 1 | 1 | 2018 | 31 | 12 | 15 | None | MI | Renter | 1 | High | Occupied | 1970s | 1960-79 | Electric Standard | Electricity | No | Detroit Metropolita | 42.22 | -83.35 | F30 B30 L30 R30 | Single, Clear, Non-metal | 0 | 0 |  | 0 | 0 |  | 20.2219 | 0.08084 |  | 0 | 0 |  | 211.3042 | 0.84472 |  | 0 | 0 |  | 0 | 0 |  | 0 | 0 |  | 0 | 359.0121 | 0 | 0 | 2520.9973 | 142.7256 | 0.57057 |  | 0 | 1220.3479 | 4.8785 |  | 16.412 | 0.065609 |  | 2462.6762 | 9.8449 |  | 0 | 0 | 0 | 28.4279 | 0.11364 |  | 480.0504 | 1.9191 |  | 0 | 0 | 0 | 0 | 0 | 0 | 0 | 0 | 0 | 0 |  | 0 | 0 | 0 |  | 0 | 0 | 833.7872 | 3.3332 |  | 0 | 0 | 0 | 0 | 0 | 8295.6697 | 8295.6697 | 33.1632 |  | 7461.8825 | 7461.8825 | 0 | 833.7872 | 0 | 1354.3892 | 0 | 190.0756 | 0 | 3045.0749 | 0 | 190.0756 | 0 | 2848.3292 | 0 | 190.0756 | 0 | 3195.3228 | 0 | 190.0756 | 0 | 1544.4648 | 3235.1505 | 3038.4048 | 3385.3984
365687 | 0 | 242.131 | TRUE | 1690 | Non-CBSA East North Central | 6A | 6A | Hour4 | 4 | Cold | None | Standard Efficiency, No usage | East North Central | East North Central | Midwest | Not in a census Place | Gas, 80% Usage | EnergyStar, 80% Usage | Yes | Electric, 80% Usage | 70F | No | 0F | None | Not Applicable | G2600510 | G2600510, G26001300 | None | None | 20 ft^2 | Fiberglass | 10% Leakage, R-4 | 2 ft | None | data/cambium/LRMER_MidCase_15_2025start,data/cambium/LRMER_LowRECost_15_2025start,data/cambium/LRMER_95DecarbBy2035_15_2025start,data/cambium/LRMER_LowRECost_25_2025start | kg/MWh,kg/MWh,kg/MWh,kg/MWh | /lib/resources/data/cambium/LRMER_MidCase_15_2025start/RFCMc.csv,/lib/resources/data/cambium/LRMER_LowRECost_15_2025start/RFCMc.csv,/lib/resources/data/cambium/LRMER_95DecarbBy2035_15_2025start/RFCMc.csv,/lib/resources/data/cambium/LRMER_LowRECost_25_2025start/RFCMc.csv | lb/MBtu,lb/MBtu,lb/MBtu,lb/MBtu | 195.9,195.9,195.9,195.9 | 147.3,147.3,147.3,147.3 | 177.8,177.8,177.8,177.8 | LRMER_MidCase_15_2025start,LRMER_LowRECost_15_2025start,LRMER_95DecarbBy2035_15_2025start,LRMER_LowRECost_25_2025start | CO2e,CO2e,CO2e,CO2e | 200.0,200.0,200.0,200.0 | 400%+ | RFCMc | Vented Attic | None | None | None | None | None | Single-Family Detached | Single-Family Detached | Single-Family Detached | 1500-1999 | 1500-2499 | Slab | 2 Car | 1 | 1 | <8 | Vinyl, Light | Brick | No | Natural Gas | 55F | No | 0F | None | No Exterior Use | Uninsulated | 50% Usage | AC, SEER 13 | 60% Conditioned | Central AC | Yes | None | No | Fuel Furnace, 80% AFUE | Ducted Heating | Natural Gas Fuel Furnace | None | None | None | No | None | None | None | None | 70000-79999 | 60000-79999 | 60000-99999 | 10 ACH50 | R-30 | None | None | None | Unfinished, Uninsulated | 2ft R10 Perimeter, Vertical | Brick, 12-in, 3-wythe, R-15 | Summer = 0.7, Winter = 0.85 | MISO | 100% Incandescent | 100% Usage | 100% Usage | CR04 | None | None | EF 12, National Average | Gas Fireplace | None | None | None | None | None | None | None | Cooling Season, 7 days/wk | Left/Right at 15ft | 2 | West | None | 50% | 85% | G26001300 | Not/partially in metro area | None | None | No | Hour18 | 103 | EF 17.6, 100% Usage | Metal, Dark | Stochastic | 1 | 1 | 2018 | 31 | 12 | 15 | None | MI | Owner | 1 | Low | Vacant | 1990s | 1980-99 | Natural Gas Standard | Natural Gas | Yes | Mbs Intl | 43.53 | -84.08 | F9 B9 L9 R9 | Double, Low-E, Non-metal, Air, M-Gain | 0 | 0 |  | 0 | 0 |  | 0 | 0 |  | 112.8324 | 0.22767 |  | 762.2779 | 1.5381 |  | 0 | 0 |  | 319.7405 | 0.64516 |  | 249.9896 | 0.50442 |  | 0 | 0 | 0 | 0 | 0 | 0 | 0 |  | 0 | 0 | 0 |  | 21.9803 | 0.044351 |  | 0 | 0 |  | 0 | 0 | 0 | 0 | 0 |  | 434.0383 | 0.87578 |  | 0 | 0 | 0 | 0 | 0 | 0 | 0 | 0 | 9865.9445 | 19.907 |  | 0 | 1664.9367 | 3.3594 |  | 0 | 0 | 0 | 0 |  | 0 | 0 | 0 | 0 | 0 | 13431.4471 | 13431.4471 | 27.1013 |  | 1900.5659 | 1900.5659 | 0 | 11530.8812 | 0 | 352.5293 | 0 | 2628.8254 | 0 | 773.9048 | 0 | 2628.8254 | 0 | 740.7726 | 0 | 2628.8254 | 0 | 799.7695 | 0 | 2628.8254 | 0 | 2981.3547 | 3402.7302 | 3369.598 | 3428.595
365758 | 0 | 242.131 | TRUE | 1690 | CBSA Detroit-Warren-Dearborn, MI | 5A | 5A | Hour18 | 3 | Cold | None | Standard Efficiency | East North Central | East North Central | Midwest | MI, Warren | Gas, 120% Usage | EnergyStar, 120% Usage | Yes | Gas, 120% Usage | 75F | No | 0F | None | Not Applicable | G2600990 | G2600990, G26003006 | None | None | 20 ft^2 | Fiberglass | 30% Leakage, Uninsulated | 2 ft | None | data/cambium/LRMER_MidCase_15_2025start,data/cambium/LRMER_LowRECost_15_2025start,data/cambium/LRMER_95DecarbBy2035_15_2025start,data/cambium/LRMER_LowRECost_25_2025start | kg/MWh,kg/MWh,kg/MWh,kg/MWh | /lib/resources/data/cambium/LRMER_MidCase_15_2025start/RFCMc.csv,/lib/resources/data/cambium/LRMER_LowRECost_15_2025start/RFCMc.csv,/lib/resources/data/cambium/LRMER_95DecarbBy2035_15_2025start/RFCMc.csv,/lib/resources/data/cambium/LRMER_LowRECost_25_2025start/RFCMc.csv | lb/MBtu,lb/MBtu,lb/MBtu,lb/MBtu | 195.9,195.9,195.9,195.9 | 147.3,147.3,147.3,147.3 | 177.8,177.8,177.8,177.8 | LRMER_MidCase_15_2025start,LRMER_LowRECost_15_2025start,LRMER_95DecarbBy2035_15_2025start,LRMER_LowRECost_25_2025start | CO2e,CO2e,CO2e,CO2e | 200.0,200.0,200.0,200.0 | 150-200% | RFCMc | Vented Attic | None | None | None | None | None | Single-Family Detached | Single-Family Detached | Single-Family Detached | 1500-1999 | 1500-2499 | Unheated Basement | 1 Car | 2 | 2 | <8 | None | Brick | No | Natural Gas | 75F | Yes | 6F | Night -3h | No Exterior Use | Uninsulated | 200% Usage | None | None | None | Yes | None | No | Fuel Furnace, 80% AFUE | Ducted Heating | Natural Gas Fuel Furnace | None | None | None | No | None | None | None | None | 20000-24999 | 20000-39999 | 20000-39999 | 15 ACH50 | R-13 | Uninsulated | Uninsulated | Uninsulated | Unfinished, Uninsulated | None | Brick, 12-in, 3-wythe, Uninsulated | Summer = 0.7, Winter = 0.85 | MISO | 100% Incandescent | 100% Usage | 100% Usage | CR04 | None | None | EF 12, National Average | None | None | None | None | None | None | None | None | Cooling Season, 7 days/wk | Left/Right at 15ft | 1 | East | None | 200% | 85% | G26003006 | In metro area, not/partially in principal city | None | None | No | Hour10 | 103 | EF 19.9, 100% Usage | Composition Shingles | Stochastic | 1 | 1 | 2018 | 31 | 12 | 15 | None | MI | Owner | 1 | High | Occupied | 1960s | 1960-79 | Natural Gas Standard | Natural Gas | Yes | Selfridge Angb | 42.6 | -82.83 | F12 B12 L12 R12 | Single, Clear, Non-metal | 67.9925 | 0.13719 |  | 29.6002 | 0.059726 |  | 19.3427 | 0.039029 |  | 0 | 0 |  | 0 | 0 |  | 0 | 0 |  | 319.7405 | 0.64516 |  | 1528.9518 | 3.085 |  | 0 | 0 | 0 | 0 | 0 | 184.6348 | 0.37255 |  | 99.9372 | 1938.9582 | 3.9123 |  | 21.9803 | 0.044351 |  | 3316.3922 | 6.6917 |  | 0 | 0 | 0 | 27.8418 | 0.056178 |  | 400.042 | 0.80719 |  | 0 | 0 | 0 | 0 | 393.0083 | 0 | 0 | 0 | 60543.5009 | 122.1617 |  | 0 | 3697.6777 | 7.461 |  | 0 | 0 | 815.6168 | 1.6457 |  | 0 | 0 | 0 | 0 | 0 | 73405.2178 | 73405.2178 | 148.1135 |  | 7955.4142 | 7955.4142 | 0 | 65449.8036 | 0 | 1418.5376 | 0 | 14921.2109 | 0 | 3226.4116 | 0 | 14921.2109 | 0 | 3010.5134 | 0 | 14921.2109 | 0 | 3359.5101 | 0 | 14921.2109 | 0 | 16339.7484 | 18147.6225 | 17931.7243 | 18280.721
365782 | 0 | 242.131 | TRUE | 2663 | Non-CBSA East North Central | 5A | 5A | Hour18 | 3 | Cold | None | None | East North Central | East North Central | Midwest | MI, Jackson | Electric, 100% Usage | EnergyStar, 100% Usage | Yes | Gas, 100% Usage | 65F | No | 0F | None | Not Applicable | G2600750 | G2600750, G26002600 | None | None | 20 ft^2 | Fiberglass | None | 2 ft | None | data/cambium/LRMER_MidCase_15_2025start,data/cambium/LRMER_LowRECost_15_2025start,data/cambium/LRMER_95DecarbBy2035_15_2025start,data/cambium/LRMER_LowRECost_25_2025start | kg/MWh,kg/MWh,kg/MWh,kg/MWh | /lib/resources/data/cambium/LRMER_MidCase_15_2025start/RFCMc.csv,/lib/resources/data/cambium/LRMER_LowRECost_15_2025start/RFCMc.csv,/lib/resources/data/cambium/LRMER_95DecarbBy2035_15_2025start/RFCMc.csv,/lib/resources/data/cambium/LRMER_LowRECost_25_2025start/RFCMc.csv | lb/MBtu,lb/MBtu,lb/MBtu,lb/MBtu | 195.9,195.9,195.9,195.9 | 147.3,147.3,147.3,147.3 | 177.8,177.8,177.8,177.8 | LRMER_MidCase_15_2025start,LRMER_LowRECost_15_2025start,LRMER_95DecarbBy2035_15_2025start,LRMER_LowRECost_25_2025start | CO2e,CO2e,CO2e,CO2e | 200.0,200.0,200.0,200.0 | 400%+ | RFCMc | Vented Attic | None | None | None | None | None | Single-Family Detached | Single-Family Detached | Single-Family Detached | 2500-2999 | 2500-3999 | Slab | 3 Car | 2 | 2 | <8 | None | Brick | No | Natural Gas | 68F | Yes | 3F | Night -4h | No Exterior Use | Uninsulated | 100% Usage | Room AC, EER 10.7 | 20% Conditioned | Room AC | No | None | No | Fuel Boiler, 80% AFUE | Non-Ducted Heating | Natural Gas Fuel Boiler | None | None | None | No | None | None | None | None | 120000-139999 | 120000-139999 | 100000-149999 | 7 ACH50 | R-30 | None | None | None | Unfinished, Uninsulated | 2ft R10 Perimeter, Vertical | Brick, 12-in, 3-wythe, R-11 | Summer = 0.7, Winter = 0.85 | MISO | 100% Incandescent | 100% Usage | 100% Usage | CR04 | None | EF 10.5 | None | None | None | None | None | Has Pool | None | 1.0 HP Pump | None | Cooling Season, 7 days/wk | Left/Right at 15ft | 4 | Northwest | None | 100% | 85% | G26002600 | In metro area, not/partially in principal city | None | None | No | Hour14 | 103 | EF 17.6, 100% Usage | Composition Shingles | Stochastic | 1 | 1 | 2018 | 31 | 12 | 15 | None | MI | Owner | 1 | Medium | Occupied | 2000s | 2000-09 | Natural Gas Standard | Natural Gas | Yes | Jackson Co Reynolds | 42.26 | -84.46 | F12 B12 L12 R12 | Double, Low-E, Non-metal, Air, M-Gain | 0 | 0 |  | 648.8593 | 0.83087 |  | 37.8062 | 0.048411 |  | 0 | 0 |  | 732.9707 | 0.93858 |  | 0 | 0 |  | 0 | 0 |  | 92.0243 | 0.11784 |  | 0 | 0 | 0 | 0 | 0 | 233.2846 | 0.29872 |  | 99.9372 | 2774.2107 | 3.5524 |  | 21.9803 | 0.028146 |  | 2663.4299 | 3.4106 |  | 0 | 2917.2294 | 0 | 36.927 | 0.047285 |  | 1160.8545 | 1.4865 |  | 0 | 0 | 0 | 0 | 0 | 0 | 0 | 0 | 21820.8996 | 27.9419 |  | 0 | 6661.5054 | 8.5301 |  | 0 | 0 | 1080.8461 | 1.384 |  | 0 | 0 | 0 | 0 | 0 | 40983.0584 | 40983.0584 | 52.4792 |  | 11419.5142 | 11419.5142 | 0 | 29563.5442 | 0 | 1976.5564 | 0 | 6739.8809 | 0 | 4508.695 | 0 | 6739.8809 | 0 | 4279.4304 | 0 | 6739.8809 | 0 | 4672.2495 | 0 | 6739.8809 | 0 | 8716.4374 | 11248.5759 | 11019.3113 | 11412.1305
365791 | 0 | 242.131 | TRUE | 333 | Non-CBSA East North Central | 5A | 5A | Hour17 | 2 | Cold | None | Standard Efficiency, No usage | East North Central | East North Central | Midwest | Not in a census Place | None | None | None | Gas, 100% Usage | 75F | Yes | 5F | Day and Night Setup +5h | Double-Loaded Interior | G2600590 | G2600590, G26002500 | None | 290 Rated kWh, 100% Usage | 20 ft^2 | Fiberglass | 30% Leakage, R-4 | 2 ft | None | data/cambium/LRMER_MidCase_15_2025start,data/cambium/LRMER_LowRECost_15_2025start,data/cambium/LRMER_95DecarbBy2035_15_2025start,data/cambium/LRMER_LowRECost_25_2025start | kg/MWh,kg/MWh,kg/MWh,kg/MWh | /lib/resources/data/cambium/LRMER_MidCase_15_2025start/RFCMc.csv,/lib/resources/data/cambium/LRMER_LowRECost_15_2025start/RFCMc.csv,/lib/resources/data/cambium/LRMER_95DecarbBy2035_15_2025start/RFCMc.csv,/lib/resources/data/cambium/LRMER_LowRECost_25_2025start/RFCMc.csv | lb/MBtu,lb/MBtu,lb/MBtu,lb/MBtu | 195.9,195.9,195.9,195.9 | 147.3,147.3,147.3,147.3 | 177.8,177.8,177.8,177.8 | LRMER_MidCase_15_2025start,LRMER_LowRECost_15_2025start,LRMER_95DecarbBy2035_15_2025start,LRMER_LowRECost_25_2025start | CO2e,CO2e,CO2e,CO2e | 200.0,200.0,200.0,200.0 | 0-100% | RFCMc | None | Not Applicable | None | Bottom | 2 | None | 2 Unit | Multifamily with 2-4 Units | Multi-Family with 2 - 4 Units | 0-499 | 0-1499 | Slab | None | 2 | 2 | <8 | Vinyl, Light | Wood Frame | No | Natural Gas | 55F | Yes | 6F | Night -4h | No Exterior Use | Uninsulated | 100% Usage | AC, SEER 13 | 100% Conditioned | Central AC | Yes | None | No | Fuel Furnace, 92.5% AFUE | Ducted Heating | Natural Gas Fuel Furnace | None | None | None | No | None | None | None | None | <10000 | <20000 | <20000 | 20 ACH50 | None | None | None | None | Finished, R-30 | Uninsulated | Wood Stud, Uninsulated | Summer = 0.7, Winter = 0.85 | MISO | 100% CFL | 100% Usage | 100% Usage | CR04 | None | None | EF 12, National Average | None | None | None | None | None | None | None | None | Cooling Season, 7 days/wk | 27 | 4 | North | None | 100% | 96% | G26002500 | Not/partially in metro area | None | None | None | Hour19 | 103 | EF 19.9, 100% Usage | Composition Shingles | Stochastic | 1 | 1 | 2018 | 31 | 12 | 15 | None | MI | Renter | 1 | Medium | Vacant | 1960s | 1960-79 | Natural Gas Standard | Natural Gas | No | Hillsdale Municipal | 41.92 | -84.58 | F12 B12 L12 R12 | Double, Clear, Metal, Air, Exterior Clear Storm | 0 | 0 |  | 0 | 0 |  | 0 | 0 |  | 67.6994 | 0.69326 |  | 583.5045 | 5.9752 |  | 0 | 0 |  | 319.7405 | 3.2742 |  | 104.9194 | 1.0744 |  | 0 | 0 | 0 | 0 | 0 | 0 | 0 |  | 0 | 0 | 0 |  | 16.412 | 0.16806 |  | 0 | 0 |  | 0 | 0 | 0 | 0 | 0 |  | 400.042 | 4.0965 |  | 0 | 0 | 0 | 0 | 0 | 0 | 0 | 0 | 4692.654 | 48.0539 |  | 0 | 1632.4059 | 16.7162 |  | 0 | 0 | 0 | 0 |  | 0 | 0 | 0 | 0 | 0 | 7817.6708 | 7817.6708 | 80.0548 |  | 1492.3179 | 1492.3179 | 0 | 6325.3529 | 0 | 270.3968 | 0 | 1442.0305 | 0 | 602.5426 | 0 | 1442.0305 | 0 | 573.0228 | 0 | 1442.0305 | 0 | 625.9802 | 0 | 1442.0305 | 0 | 1712.4273 | 2044.5731 | 2015.0533 | 2068.0106
365835 | 0 | 242.131 | TRUE | 2663 | CBSA Detroit-Warren-Dearborn, MI | 5A | 5A | Hour22 | 4 | Cold | None | None | East North Central | East North Central | Midwest | In another census Place | Gas, 80% Usage | EnergyStar, 80% Usage | Yes | Gas, 80% Usage | 72F | No | 0F | None | Not Applicable | G2601250 | G2601250, G26002902 | None | None | 20 ft^2 | Fiberglass | 10% Leakage, R-8 | 2 ft | None | data/cambium/LRMER_MidCase_15_2025start,data/cambium/LRMER_LowRECost_15_2025start,data/cambium/LRMER_95DecarbBy2035_15_2025start,data/cambium/LRMER_LowRECost_25_2025start | kg/MWh,kg/MWh,kg/MWh,kg/MWh | /lib/resources/data/cambium/LRMER_MidCase_15_2025start/RFCMc.csv,/lib/resources/data/cambium/LRMER_LowRECost_15_2025start/RFCMc.csv,/lib/resources/data/cambium/LRMER_95DecarbBy2035_15_2025start/RFCMc.csv,/lib/resources/data/cambium/LRMER_LowRECost_25_2025start/RFCMc.csv | lb/MBtu,lb/MBtu,lb/MBtu,lb/MBtu | 195.9,195.9,195.9,195.9 | 147.3,147.3,147.3,147.3 | 177.8,177.8,177.8,177.8 | LRMER_MidCase_15_2025start,LRMER_LowRECost_15_2025start,LRMER_95DecarbBy2035_15_2025start,LRMER_LowRECost_25_2025start | CO2e,CO2e,CO2e,CO2e | 200.0,200.0,200.0,200.0 | 200-300% | RFCMc | Vented Attic | None | None | None | None | None | Single-Family Detached | Single-Family Detached | Single-Family Detached | 2500-2999 | 2500-3999 | Slab | 3 Car | 2 | 2 | <8 | Vinyl, Light | Brick | No | Natural Gas | 70F | Yes | 3F | Day and Night +5h | No Exterior Use | Uninsulated | 50% Usage | AC, SEER 13 | 100% Conditioned | Central AC | Yes | None | No | Fuel Furnace, 80% AFUE | Ducted Heating | Natural Gas Fuel Furnace | None | None | None | No | None | None | None | None | 60000-69999 | 60000-79999 | 60000-99999 | 3 ACH50 | R-49 | None | None | None | Unfinished, Uninsulated | 2ft R10 Perimeter, Vertical | Brick, 12-in, 3-wythe, R-15 | Summer = 0.7, Winter = 0.85 | MISO | 100% LED | 100% Usage | 100% Usage | CR04 | None | None | None | None | None | None | None | None | None | None | None | Cooling Season, 7 days/wk | Left/Right at 15ft | 5 | North | None | 50% | 85% | G26002902 | In metro area, not/partially in principal city | None | None | No | Hour2 | 103 | EF 15.9, 100% Usage | Composition Shingles | Stochastic | 1 | 1 | 2018 | 31 | 12 | 15 | None | MI | Owner | 1 | Low | Occupied | 2010s | 2010s | Natural Gas Standard | Natural Gas | Yes | Oakland Co Intl | 42.67 | -83.42 | F15 B15 L15 R15 | Double, Low-E, Non-metal, Air, M-Gain | 0 | 0 |  | 55.3904 | 0.070928 |  | 36.0477 | 0.04616 |  | 526.0626 | 0.67363 |  | 1878.2925 | 2.4052 |  | 0 | 0 |  | 0 | 0 |  | 465.983 | 0.5967 |  | 0 | 0 | 0 | 0 | 0 | 38.9785 | 0.049912 |  | 16.7051 | 677.8734 | 0.86802 |  | 21.9803 | 0.028146 |  | 1458.0286 | 1.867 |  | 0 | 0 | 0 | 33.117 | 0.042407 |  | 480.0504 | 0.61471 |  | 0 | 0 | 0 | 0 | 734.7292 | 0 | 0 | 0 | 23622.1144 | 30.2484 |  | 0 | 4631.4021 | 5.9306 |  | 0 | 0 | 969.7722 | 1.2418 |  | 0 | 0 | 0 | 0 | 0 | 35645.9412 | 35645.9412 | 45.645 |  | 5687.9233 | 5687.9233 | 0 | 29958.0178 | 0 | 1042.8166 | 0 | 6829.7925 | 0 | 2301.5231 | 0 | 6829.7925 | 0 | 2204.2593 | 0 | 6829.7925 | 0 | 2379.2634 | 0 | 6829.7925 | 0 | 7872.609 | 9131.3156 | 9034.0518 | 9209.0559
365866 | 0 | 242.131 | TRUE | 853 | CBSA Detroit-Warren-Dearborn, MI | 5A | 5A | Hour6 | 1 | Cold | None | Standard Efficiency | East North Central | East North Central | Midwest | MI, Roseville | None | None | None | Electric, 100% Usage | 60F | No | 0F | None | Double-Loaded Interior | G2600990 | G2600990, G26003005 | None | 290 Rated kWh, 100% Usage | 20 ft^2 | Fiberglass | None | 2 ft | None | data/cambium/LRMER_MidCase_15_2025start,data/cambium/LRMER_LowRECost_15_2025start,data/cambium/LRMER_95DecarbBy2035_15_2025start,data/cambium/LRMER_LowRECost_25_2025start | kg/MWh,kg/MWh,kg/MWh,kg/MWh | /lib/resources/data/cambium/LRMER_MidCase_15_2025start/RFCMc.csv,/lib/resources/data/cambium/LRMER_LowRECost_15_2025start/RFCMc.csv,/lib/resources/data/cambium/LRMER_95DecarbBy2035_15_2025start/RFCMc.csv,/lib/resources/data/cambium/LRMER_LowRECost_25_2025start/RFCMc.csv | lb/MBtu,lb/MBtu,lb/MBtu,lb/MBtu | 195.9,195.9,195.9,195.9 | 147.3,147.3,147.3,147.3 | 177.8,177.8,177.8,177.8 | LRMER_MidCase_15_2025start,LRMER_LowRECost_15_2025start,LRMER_95DecarbBy2035_15_2025start,LRMER_LowRECost_25_2025start | CO2e,CO2e,CO2e,CO2e | 200.0,200.0,200.0,200.0 | 0-100% | RFCMc | None | Not Applicable | None | Middle | 3 | None | 3 or 4 Unit | Multifamily with 2-4 Units | Multi-Family with 2 - 4 Units | 750-999 | 0-1499 | Slab | None | 3 | 3 | <8 | Wood, Medium/Dark | Wood Frame | No | Electricity | 68F | No | 0F | None | No Exterior Use | Uninsulated | 100% Usage | Room AC, EER 12.0 | 40% Conditioned | Room AC | No | None | Yes | Electric Baseboard, 100% Efficiency | Non-Ducted Heating | Electricity Baseboard | None | None | None | No | None | None | None | None | 10000-14999 | <20000 | <20000 | 20 ACH50 | None | None | None | None | Finished, R-7 | Uninsulated | Wood Stud, Uninsulated | Summer = 0.7, Winter = 0.85 | MISO | 100% Incandescent | 100% Usage | 100% Usage | CR04 | None | None | None | None | None | None | None | None | None | None | None | Cooling Season, 7 days/wk | 12 | 1 | South | None | 100% | 96% | G26003005 | In metro area, not/partially in principal city | None | None | None | Hour17 | 103 | EF 17.6, 100% Usage | Composition Shingles | Stochastic | 1 | 1 | 2018 | 31 | 12 | 15 | None | MI | Renter | 1 | Medium | Occupied | 1950s | 1940-59 | Electric Premium | Electricity | No | Selfridge Angb | 42.6 | -82.83 | F18 B18 L18 R18 | Double, Clear, Non-metal, Air | 67.9925 | 0.27181 |  | 0 | 0 |  | 0 | 0 |  | 0 | 0 |  | 805.3593 | 3.2195 |  | 60.3726 | 0.24135 |  | 0 | 0 |  | 0 | 0 |  | 0 | 9137.6629 | 0 | 0 | 1400.0005 | 142.7256 | 0.57057 |  | 0 | 1220.3479 | 4.8785 |  | 16.412 | 0.065609 |  | 1328.1981 | 5.3097 |  | 0 | 0 | 0 | 346.9961 | 1.3872 |  | 434.0383 | 1.7351 |  | 0 | 0 | 0 | 0 | 0 | 0 | 0 | 0 | 0 | 0 |  | 0 | 0 | 0 |  | 0 | 0 | 0 | 0 |  | 0 | 0 | 0 | 0 | 0 | 14959.8128 | 14959.8128 | 59.8042 |  | 14959.8128 | 14959.8128 | 0 | 0 | 0 | 2746.7658 | 0 | 0 | 0 | 6188.5503 | 0 | 0 | 0 | 5708.5375 | 0 | 0 | 0 | 6486.0888 | 0 | 0 | 0 | 2746.7658 | 6188.5503 | 5708.5375 | 6486.0888
365948 | 0 | 242.131 | TRUE | 3301 | CBSA Detroit-Warren-Dearborn, MI | 5A | 5A | Hour21 | 4 | Cold | None | Standard Efficiency | East North Central | East North Central | Midwest | MI, Royal Oak | Gas, 100% Usage | Standard, 100% Usage | Yes | Gas, 100% Usage | 68F | No | 0F | None | Not Applicable | G2601250 | G2601250, G26002908 | None | 290 Rated kWh, 100% Usage | 20 ft^2 | Fiberglass | 10% Leakage, Uninsulated | 2 ft | None | data/cambium/LRMER_MidCase_15_2025start,data/cambium/LRMER_LowRECost_15_2025start,data/cambium/LRMER_95DecarbBy2035_15_2025start,data/cambium/LRMER_LowRECost_25_2025start | kg/MWh,kg/MWh,kg/MWh,kg/MWh | /lib/resources/data/cambium/LRMER_MidCase_15_2025start/RFCMc.csv,/lib/resources/data/cambium/LRMER_LowRECost_15_2025start/RFCMc.csv,/lib/resources/data/cambium/LRMER_95DecarbBy2035_15_2025start/RFCMc.csv,/lib/resources/data/cambium/LRMER_LowRECost_25_2025start/RFCMc.csv | lb/MBtu,lb/MBtu,lb/MBtu,lb/MBtu | 195.9,195.9,195.9,195.9 | 147.3,147.3,147.3,147.3 | 177.8,177.8,177.8,177.8 | LRMER_MidCase_15_2025start,LRMER_LowRECost_15_2025start,LRMER_95DecarbBy2035_15_2025start,LRMER_LowRECost_25_2025start | CO2e,CO2e,CO2e,CO2e | 200.0,200.0,200.0,200.0 | 400%+ | RFCMc | Vented Attic | None | None | None | None | None | Single-Family Detached | Single-Family Detached | Single-Family Detached | 3000-3999 | 2500-3999 | Unheated Basement | 3 Car | 2 | 2 | <8 | None | Brick | No | Natural Gas | 70F | No | 0F | None | No Exterior Use | Uninsulated | 100% Usage | Room AC, EER 10.7 | <10% Conditioned | Room AC | Yes | None | No | Fuel Furnace, 80% AFUE | Ducted Heating | Natural Gas Fuel Furnace | None | None | None | No | None | None | None | None | 160000-179999 | 140000+ | 150000+ | 15 ACH50 | R-38 | Uninsulated | Uninsulated | Uninsulated | Unfinished, Uninsulated | None | Brick, 12-in, 3-wythe, Uninsulated | Summer = 0.7, Winter = 0.85 | MISO | 100% LED | 100% Usage | 100% Usage | CR04 | None | EF 17.6 | EF 12, National Average | None | None | None | None | None | None | None | None | Cooling Season, 7 days/wk | Left/Right at 15ft | 3 | East | None | 100% | 85% | G26002908 | In metro area, not/partially in principal city | None | None | No | Hour9 | 103 | EF 15.9, 100% Usage | Composition Shingles | Stochastic | 1 | 1 | 2018 | 31 | 12 | 15 | None | MI | Owner | 1 | Medium | Occupied | 1960s | 1960-79 | Natural Gas Standard | Natural Gas | Yes | Oakland Co Intl | 42.67 | -83.42 | F15 B15 L15 R15 | Single, Clear, Metal | 67.9925 | 0.070238 |  | 89.3867 | 0.092338 |  | 37.5131 | 0.038752 |  | 0 | 0 |  | 589.9521 | 0.60943 |  | 125.7275 | 0.12988 |  | 319.7405 | 0.3303 |  | 2031.8617 | 2.099 |  | 0 | 0 | 0 | 0 | 0 | 44.2537 | 0.045715 |  | 16.7051 | 811.5138 | 0.83831 |  | 21.9803 | 0.022706 |  | 2573.7501 | 2.6587 |  | 0 | 0 | 0 | 32.2378 | 0.033302 |  | 914.0887 | 0.94427 |  | 0 | 0 | 0 | 0 | 1187.2309 | 0 | 0 | 0 | 79474.4266 | 82.0987 |  | 0 | 5789.0328 | 5.9802 |  | 0 | 0 | 947.2057 | 0.97848 |  | 0 | 0 | 0 | 0 | 0 | 95074.5997 | 95074.5997 | 98.214 |  | 7676.9967 | 7676.9967 | 0 | 87397.8961 | 0 | 1382.2865 | 0 | 19924.9021 | 0 | 3118.7832 | 0 | 19924.9021 | 0 | 2918.8569 | 0 | 19924.9021 | 0 | 3254.5071 | 0 | 19924.9021 | 0 | 21307.1886 | 23043.6853 | 22843.7591 | 23179.4093
365972 | 0 | 242.131 | TRUE | 2176 | Non-CBSA East North Central | 5A | 5A | Hour21 | 5 | Cold | None | Standard Efficiency | East North Central | East North Central | Midwest | Not in a census Place | Gas, 120% Usage | Standard, 120% Usage | Yes | Electric, 120% Usage | 72F | Yes | 5F | Day Setup and Night Setback +3h | Not Applicable | G2600810 | G2600810, G26001003 | None | None | 20 ft^2 | Fiberglass | 10% Leakage, Uninsulated | 2 ft | None | data/cambium/LRMER_MidCase_15_2025start,data/cambium/LRMER_LowRECost_15_2025start,data/cambium/LRMER_95DecarbBy2035_15_2025start,data/cambium/LRMER_LowRECost_25_2025start | kg/MWh,kg/MWh,kg/MWh,kg/MWh | /lib/resources/data/cambium/LRMER_MidCase_15_2025start/RFCMc.csv,/lib/resources/data/cambium/LRMER_LowRECost_15_2025start/RFCMc.csv,/lib/resources/data/cambium/LRMER_95DecarbBy2035_15_2025start/RFCMc.csv,/lib/resources/data/cambium/LRMER_LowRECost_25_2025start/RFCMc.csv | lb/MBtu,lb/MBtu,lb/MBtu,lb/MBtu | 195.9,195.9,195.9,195.9 | 147.3,147.3,147.3,147.3 | 177.8,177.8,177.8,177.8 | LRMER_MidCase_15_2025start,LRMER_LowRECost_15_2025start,LRMER_95DecarbBy2035_15_2025start,LRMER_LowRECost_25_2025start | CO2e,CO2e,CO2e,CO2e | 200.0,200.0,200.0,200.0 | 300-400% | RFCMc | Vented Attic | None | None | None | None | None | Single-Family Detached | Single-Family Detached | Single-Family Detached | 2000-2499 | 1500-2499 | Unheated Basement | None | 1 | 1 | <8 | None | Brick | No | Natural Gas | 68F | Yes | 3F | Night -4h | No Exterior Use | Uninsulated | 200% Usage | Room AC, EER 10.7 | 20% Conditioned | Room AC | Yes | None | No | Fuel Furnace, 76% AFUE | Ducted Heating | Natural Gas Fuel Furnace | None | None | None | No | None | None | None | None | 80000-99999 | 80000-99999 | 60000-99999 | 30 ACH50 | R-30 | Uninsulated | Uninsulated | Uninsulated | Unfinished, Uninsulated | None | Brick, 12-in, 3-wythe, Uninsulated | Summer = 0.7, Winter = 0.85 | MISO | 100% CFL | 100% Usage | 100% Usage | CR04 | None | EF 17.6 | EF 12, National Average | Gas Fireplace | None | None | None | None | None | None | None | Cooling Season, 7 days/wk | Left/Right at 15ft | 4 | South | None | 200% | 85% | G26001003 | In metro area, not/partially in principal city | None | None | No | Hour18 | 103 | EF 17.6, 100% Usage | Composition Shingles | Stochastic | 1 | 1 | 2018 | 31 | 12 | 15 | None | MI | Owner | 1 | High | Occupied | 1950s | 1940-59 | Natural Gas Standard | Natural Gas | Yes | Grand Rapids Kent C | 42.88 | -85.52 | F15 B15 L15 R15 | Single, Clear, Non-metal, Exterior Clear Storm | 67.9925 | 0.10655 |  | 132.7612 | 0.20805 |  | 55.6835 | 0.087261 |  | 0 | 0 |  | 661.7545 | 1.037 |  | 0 | 0 |  | 319.7405 | 0.50106 |  | 1290.3919 | 2.0222 |  | 0 | 0 | 0 | 0 | 0 | 52.1667 | 0.08175 |  | 0 | 753.7788 | 1.1812 |  | 27.2556 | 0.042712 |  | 5078.6286 | 7.9587 |  | 0 | 0 | 0 | 644.7564 | 1.0104 |  | 868.0765 | 1.3604 |  | 0 | 0 | 0 | 0 | 1762.5294 | 2186.3102 | 0 | 0 | 53419.5293 | 83.7135 |  | 0 | 12011.8109 | 18.8237 |  | 0 | 0 | 0 | 0 |  | 0 | 0 | 0 | 0 | 0 | 79332.8733 | 79332.8733 | 124.3222 |  | 9952.6935 | 9952.6935 | 0 | 69380.1798 | 0 | 1798.1377 | 0 | 15817.2331 | 0 | 4053.8548 | 0 | 15817.2331 | 0 | 3798.9273 | 0 | 15817.2331 | 0 | 4229.0109 | 0 | 15817.2331 | 0 | 17615.3708 | 19871.0879 | 19616.1604 | 20046.244
366006 | 0 | 242.131 | TRUE | 2176 | Non-CBSA East North Central | 6A | 6A | Hour21 | 3 | Cold | None | Standard Efficiency | East North Central | East North Central | Midwest | Not in a census Place | Electric, 100% Usage | EnergyStar, 100% Usage | Yes | None | 78F | No | 0F | None | Not Applicable | G2601650 | G2601650, G26000400 | None | None | 20 ft^2 | Fiberglass | 30% Leakage, R-4 | 2 ft | None | data/cambium/LRMER_MidCase_15_2025start,data/cambium/LRMER_LowRECost_15_2025start,data/cambium/LRMER_95DecarbBy2035_15_2025start,data/cambium/LRMER_LowRECost_25_2025start | kg/MWh,kg/MWh,kg/MWh,kg/MWh | /lib/resources/data/cambium/LRMER_MidCase_15_2025start/RFCMc.csv,/lib/resources/data/cambium/LRMER_LowRECost_15_2025start/RFCMc.csv,/lib/resources/data/cambium/LRMER_95DecarbBy2035_15_2025start/RFCMc.csv,/lib/resources/data/cambium/LRMER_LowRECost_25_2025start/RFCMc.csv | lb/MBtu,lb/MBtu,lb/MBtu,lb/MBtu | 195.9,195.9,195.9,195.9 | 147.3,147.3,147.3,147.3 | 177.8,177.8,177.8,177.8 | LRMER_MidCase_15_2025start,LRMER_LowRECost_15_2025start,LRMER_95DecarbBy2035_15_2025start,LRMER_LowRECost_25_2025start | CO2e,CO2e,CO2e,CO2e | 200.0,200.0,200.0,200.0 | 400%+ | RFCMc | Vented Attic | None | None | None | None | None | Single-Family Detached | Single-Family Detached | Single-Family Detached | 2000-2499 | 1500-2499 | Slab | 2 Car | 1 | 1 | <8 | None | Brick | No | Natural Gas | 68F | Yes | 6F | Day -5h | No Exterior Use | Uninsulated | 100% Usage | AC, SEER 13 | 100% Conditioned | Central AC | Yes | None | No | Fuel Wall/Floor Furnace, 60% AFUE | Non-Ducted Heating | Natural Gas Fuel Wall/Floor Furnace | None | None | None | No | None | None | None | None | 80000-99999 | 80000-99999 | 60000-99999 | 5 ACH50 | R-38 | None | None | None | Unfinished, Uninsulated | 2ft R10 Perimeter, Vertical | Brick, 12-in, 3-wythe, R-15 | Summer = 0.7, Winter = 0.85 | MISO | 100% Incandescent | 100% Usage | 100% Usage | CR04 | None | None | None | None | None | None | None | None | None | None | None | Cooling Season, 7 days/wk | Left/Right at 15ft | 2 | North | None | 100% | 85% | G26000400 | Not/partially in metro area | None | None | No | Hour12 | 103 | EF 17.6, 100% Usage | Composition Shingles | Stochastic | 1 | 1 | 2018 | 31 | 12 | 15 | None | MI | Owner | 1 | Medium | Occupied | 1990s | 1980-99 | Electric Standard | Electricity | Yes | Wexford Co | 44.28 | -85.42 | F9 B9 L9 R9 | Single, Clear, Non-metal | 40.7369 | 0.063839 |  | 400.042 | 0.6269 |  | 23.4457 | 0.036742 |  | 145.6563 | 0.22826 |  | 711.8696 | 1.1156 |  | 0 | 0 |  | 0 | 0 |  | 0 | 0 |  | 0 | 0 | 0 | 0 | 2624.4514 | 208.6666 | 0.327 |  | 99.9372 | 2355.9983 | 3.6921 |  | 21.9803 | 0.034445 |  | 2034.4994 | 3.1883 |  | 0 | 0 | 0 | 0 | 0 |  | 434.0383 | 0.68018 |  | 0 | 0 | 0 | 0 | 0 | 0 | 0 | 0 | 21453.9746 | 33.6204 |  | 0 | 0 | 0 |  | 0 | 0 | 0 | 0 |  | 0 | 0 | 0 | 0 | 0 | 30555.5898 | 30555.5898 | 47.8835 |  | 9101.6151 | 9101.6151 | 0 | 21453.9746 | 0 | 1631.4071 | 0 | 4891.0797 | 0 | 3657.4377 | 0 | 4891.0797 | 0 | 3455.0829 | 0 | 4891.0797 | 0 | 3834.2707 | 0 | 4891.0797 | 0 | 6522.4868 | 8548.5175 | 8346.1627 | 8725.3505
366020 | 0 | 242.131 | TRUE | 885 | Non-CBSA East North Central | 7A | 7A | Hour19 | 1 | Very Cold | None | None | East North Central | East North Central | Midwest | In another census Place | Electric, 120% Usage | Standard, 120% Usage | Yes | Electric, 120% Usage | 70F | No | 0F | None | Not Applicable | G2600330 | G2600330, G26000200 | None | None | 20 ft^2 | Fiberglass | None | 2 ft | None | data/cambium/LRMER_MidCase_15_2025start,data/cambium/LRMER_LowRECost_15_2025start,data/cambium/LRMER_95DecarbBy2035_15_2025start,data/cambium/LRMER_LowRECost_25_2025start | kg/MWh,kg/MWh,kg/MWh,kg/MWh | /lib/resources/data/cambium/LRMER_MidCase_15_2025start/RFCMc.csv,/lib/resources/data/cambium/LRMER_LowRECost_15_2025start/RFCMc.csv,/lib/resources/data/cambium/LRMER_95DecarbBy2035_15_2025start/RFCMc.csv,/lib/resources/data/cambium/LRMER_LowRECost_25_2025start/RFCMc.csv | lb/MBtu,lb/MBtu,lb/MBtu,lb/MBtu | 195.9,195.9,195.9,195.9 | 147.3,147.3,147.3,147.3 | 177.8,177.8,177.8,177.8 | LRMER_MidCase_15_2025start,LRMER_LowRECost_15_2025start,LRMER_95DecarbBy2035_15_2025start,LRMER_LowRECost_25_2025start | CO2e,CO2e,CO2e,CO2e | 200.0,200.0,200.0,200.0 | 150-200% | RFCMc | Vented Attic | None | None | None | None | None | Single-Family Detached | Single-Family Detached | Single-Family Detached | 750-999 | 0-1499 | Unheated Basement | None | 1 | 1 | <8 | None | Brick | No | Other Fuel | 55F | No | 0F | None | No Exterior Use | Uninsulated | 200% Usage | None | None | None | No | None | No | Other | Non-Ducted Heating | None | None | None | None | No | None | None | None | None | 15000-19999 | <20000 | <20000 | 7 ACH50 | R-30 | Ceiling R-19 | Uninsulated | Uninsulated | Unfinished, Uninsulated | None | Brick, 12-in, 3-wythe, R-11 | Summer = 0.7, Winter = 0.85 | MISO | 100% LED | 100% Usage | 100% Usage | CR04 | None | EF 10.5 | EF 12, National Average | None | None | Gas Lighting | None | None | None | None | None | Cooling Season, 7 days/wk | Left/Right at 15ft | 1 | West | None | 200% | 85% | G26000200 | Not/partially in metro area | None | None | No | Hour14 | 103 | EF 17.6, 100% Usage | Composition Shingles | Stochastic | 1 | 1 | 2018 | 31 | 12 | 15 | None | MI | Owner | 1 | High | Vacant | 1980s | 1980-99 | Propane Standard | Propane | Yes | Sault Ste Marie | 46.47 | -84.37 | F12 B12 L12 R12 | Single, Clear, Non-metal | 0 | 0 |  | 0 | 0 |  | 0 | 0 |  | 0 | 0 |  | 0 | 0 |  | 0 | 0 |  | 319.7405 | 1.232 |  | 0 | 0 |  | 0 | 0 | 0 | 0 | 0 | 0 | 0 |  | 0 | 0 | 0 |  | 16.412 | 0.063237 |  | 0 | 0 |  | 0 | 0 | 0 | 0 | 0 |  | 1160.8545 | 4.4729 |  | 0 | 0 | 0 | 0 | 0 | 0 | 0 | 0 | 0 | 0 |  | 0 | 0 | 0 |  | 0 | 0 | 0 | 0 |  | 0 | 0 | 0 | 1736.153 | 0 | 3233.16 | 3233.16 | 12.4577 |  | 1497.3001 | 1497.3001 | 0 | 0 | 1736.153 | 268.485 | 0 | 0 | 477.7253 | 609.3759 | 0 | 0 | 477.7253 | 571.6552 | 0 | 0 | 477.7253 | 633.0185 | 0 | 0 | 477.7253 | 746.2103 | 1087.1012 | 1049.3805 | 1110.7438
366025 | 0 | 242.131 | TRUE | 885 | Non-CBSA East North Central | 5A | 5A | Hour17 | 3 | Cold | None | Standard Efficiency | East North Central | East North Central | Midwest | Not in a census Place | Electric, 80% Usage | EnergyStar, 80% Usage | Yes | Electric, 80% Usage | 75F | No | 0F | None | Not Applicable | G2600650 | G2600650, G26001801 | None | None | 20 ft^2 | Fiberglass | None | 2 ft | None | data/cambium/LRMER_MidCase_15_2025start,data/cambium/LRMER_LowRECost_15_2025start,data/cambium/LRMER_95DecarbBy2035_15_2025start,data/cambium/LRMER_LowRECost_25_2025start | kg/MWh,kg/MWh,kg/MWh,kg/MWh | /lib/resources/data/cambium/LRMER_MidCase_15_2025start/RFCMc.csv,/lib/resources/data/cambium/LRMER_LowRECost_15_2025start/RFCMc.csv,/lib/resources/data/cambium/LRMER_95DecarbBy2035_15_2025start/RFCMc.csv,/lib/resources/data/cambium/LRMER_LowRECost_25_2025start/RFCMc.csv | lb/MBtu,lb/MBtu,lb/MBtu,lb/MBtu | 195.9,195.9,195.9,195.9 | 147.3,147.3,147.3,147.3 | 177.8,177.8,177.8,177.8 | LRMER_MidCase_15_2025start,LRMER_LowRECost_15_2025start,LRMER_95DecarbBy2035_15_2025start,LRMER_LowRECost_25_2025start | CO2e,CO2e,CO2e,CO2e | 200.0,200.0,200.0,200.0 | 100-150% | RFCMc | Vented Attic | None | None | None | None | None | Single-Family Detached | Single-Family Detached | Single-Family Detached | 750-999 | 0-1499 | Heated Basement | None | 1 | 1 | <8 | None | Brick | No | Electricity | 65F | Yes | 3F | Night +5h | No Exterior Use | Uninsulated | 50% Usage | Room AC, EER 10.7 | 40% Conditioned | Room AC | No | None | Yes | Electric Baseboard, 100% Efficiency | Non-Ducted Heating | Electricity Baseboard | None | None | None | No | None | None | None | None | 50000-59999 | 40000-59999 | 40000-59999 | 15 ACH50 | R-19 | Uninsulated | Wall R-5, Exterior | R-5, Exterior | Unfinished, Uninsulated | None | Brick, 12-in, 3-wythe, R-11 | Summer = 0.7, Winter = 0.85 | MISO | 100% CFL | 100% Usage | 100% Usage | CR04 | None | EF 10.5 | EF 12, National Average | None | None | None | None | None | None | None | None | Cooling Season, 7 days/wk | Left/Right at 15ft | 6 | East | None | 50% | 85% | G26001801 | In metro area, not/partially in principal city | None | None | No | Hour14 | 103 | EF 15.9, 100% Usage | Asphalt Shingles, Medium | Stochastic | 1 | 1 | 2018 | 31 | 12 | 15 | None | MI | Owner | 1 | Low | Occupied | 1990s | 1980-99 | Electric Standard | Electricity | Yes | Mason Jewett Fld | 42.57 | -84.42 | F18 B18 L18 R18 | Double, Low-E, Non-metal, Air, M-Gain | 67.9925 | 0.26198 |  | 718.0241 | 2.7666 |  | 41.9092 | 0.16148 |  | 0 | 0 |  | 593.762 | 2.2878 |  | 0 | 0 |  | 319.7405 | 1.232 |  | 0 | 0 |  | 0 | 4921.8355 | 0 | 0 | 3169.2706 | 36.0477 | 0.1389 |  | 0 | 399.1628 | 1.538 |  | 21.9803 | 0.084693 |  | 1357.5052 | 5.2306 |  | 0 | 0 | 0 | 535.4408 | 2.0631 |  | 1206.8667 | 4.6502 |  | 0 | 0 | 0 | 0 | 0 | 0 | 0 | 0 | 0 | 0 |  | 0 | 0 | 0 |  | 0 | 0 | 0 | 0 |  | 0 | 0 | 0 | 0 | 0 | 13389.538 | 13389.538 | 51.5913 |  | 13389.538 | 13389.538 | 0 | 0 | 0 | 2415.3027 | 0 | 0 | 0 | 5425.031 | 0 | 0 | 0 | 5073.6021 | 0 | 0 | 0 | 5677.0365 | 0 | 0 | 0 | 2415.3027 | 5425.031 | 5073.6021 | 5677.0365
366051 | 0 | 242.131 | TRUE | 1138 | Non-CBSA East North Central | 5A | 5A | Hour7 | 2 | Cold | None | Standard Efficiency | East North Central | East North Central | Midwest | Not in a census Place | None | None | None | Electric, 80% Usage | 70F | No | 0F | None | Double-Loaded Interior | G2600250 | G2600250, G26002000 | None | None | 20 ft^2 | Fiberglass | 20% Leakage, Uninsulated | 2 ft | None | data/cambium/LRMER_MidCase_15_2025start,data/cambium/LRMER_LowRECost_15_2025start,data/cambium/LRMER_95DecarbBy2035_15_2025start,data/cambium/LRMER_LowRECost_25_2025start | kg/MWh,kg/MWh,kg/MWh,kg/MWh | /lib/resources/data/cambium/LRMER_MidCase_15_2025start/RFCMc.csv,/lib/resources/data/cambium/LRMER_LowRECost_15_2025start/RFCMc.csv,/lib/resources/data/cambium/LRMER_95DecarbBy2035_15_2025start/RFCMc.csv,/lib/resources/data/cambium/LRMER_LowRECost_25_2025start/RFCMc.csv | lb/MBtu,lb/MBtu,lb/MBtu,lb/MBtu | 195.9,195.9,195.9,195.9 | 147.3,147.3,147.3,147.3 | 177.8,177.8,177.8,177.8 | LRMER_MidCase_15_2025start,LRMER_LowRECost_15_2025start,LRMER_95DecarbBy2035_15_2025start,LRMER_LowRECost_25_2025start | CO2e,CO2e,CO2e,CO2e | 200.0,200.0,200.0,200.0 | 400%+ | RFCMc | None | Right | None | Top | 24 | None | 20 to 49 Unit | Multifamily with 5+ units, 1-3 stories | Multi-Family with 5+ Units | 1000-1499 | 0-1499 | Unvented Crawlspace | None | 3 | 3 | <8 | None | Brick | No | Natural Gas | 75F | No | 0F | None | No Exterior Use | Uninsulated | 50% Usage | AC, SEER 10 | 100% Conditioned | Central AC | Yes | Heating Only | No | Shared Heating | Ducted Heating | Natural Gas Shared Heating | None | None | Boiler Baseboards Heating Only, Natural Gas | No | None | None | None | None | 70000-79999 | 60000-79999 | 60000-99999 | 10 ACH50 | None | Uninsulated | Wall R-5, Exterior | R-5, Exterior | Finished, R-19 | None | Brick, 12-in, 3-wythe, R-11 | Summer = 0.7, Winter = 0.85 | MISO | 100% LED | 100% Usage | 100% Usage | CR04 | None | None | None | None | None | None | None | None | None | None | None | Cooling Season, 7 days/wk | None | 2 | East | None | 50% | 89% | G26002000 | In metro area, not/partially in principal city | None | None | None | Hour8 | 103 | EF 17.6, 100% Usage | Asphalt Shingles, Medium | Stochastic | 1 | 1 | 2018 | 31 | 12 | 15 | None | MI | Renter | 1 | Low | Occupied | 1990s | 1980-99 | Natural Gas Standard | Natural Gas | No | W K Kellogg | 42.31 | -85.25 | F15 B15 L15 R15 | Single, Clear, Metal | 67.9925 | 0.20374 |  | 0 | 0 |  | 0 | 0 |  | 380.6993 | 1.1408 |  | 1651.4555 | 4.9486 |  | 0 | 0 |  | 0 | 0 |  | 185.514 | 0.55589 |  | 0 | 0 | 0 | 0 | 0 | 26.0833 | 0.078158 |  | 0 | 357.8398 | 1.0723 |  | 16.412 | 0.049178 |  | 745.8659 | 2.235 |  | 0 | 0 | 0 | 311.5345 | 0.93351 |  | 434.0383 | 1.3006 |  | 0 | 0 | 0 | 0 | 0 | 0 | 0 | 0 | 15465.0673 | 46.3408 |  | 0 | 2553.2352 | 7.6507 |  | 0 | 0 | 0 | 0 |  | 0 | 0 | 0 | 0 | 0 | 22195.7375 | 22195.7375 | 66.5092 |  | 4177.7281 | 4177.7281 | 0 | 18018.3025 | 0 | 766.3697 | 0 | 4107.7724 | 0 | 1692.3391 | 0 | 4107.7724 | 0 | 1618.9945 | 0 | 4107.7724 | 0 | 1764.6127 | 0 | 4107.7724 | 0 | 4874.1421 | 5800.1115 | 5726.767 | 5872.3851
366052 | 0 | 242.131 | TRUE | 1220 | Non-CBSA East North Central | 5A | 5A | Hour18 | 2 | Cold | None | Standard Efficiency | East North Central | East North Central | Midwest | Not in a census Place | Electric, 100% Usage | Standard, 100% Usage | Yes | Propane, 100% Usage | 72F | No | 0F | None | Not Applicable | G2600670 | G2600670, G26001100 | None | None | 20 ft^2 | Fiberglass | 20% Leakage, R-4 | 2 ft | None | data/cambium/LRMER_MidCase_15_2025start,data/cambium/LRMER_LowRECost_15_2025start,data/cambium/LRMER_95DecarbBy2035_15_2025start,data/cambium/LRMER_LowRECost_25_2025start | kg/MWh,kg/MWh,kg/MWh,kg/MWh | /lib/resources/data/cambium/LRMER_MidCase_15_2025start/RFCMc.csv,/lib/resources/data/cambium/LRMER_LowRECost_15_2025start/RFCMc.csv,/lib/resources/data/cambium/LRMER_95DecarbBy2035_15_2025start/RFCMc.csv,/lib/resources/data/cambium/LRMER_LowRECost_25_2025start/RFCMc.csv | lb/MBtu,lb/MBtu,lb/MBtu,lb/MBtu | 195.9,195.9,195.9,195.9 | 147.3,147.3,147.3,147.3 | 177.8,177.8,177.8,177.8 | LRMER_MidCase_15_2025start,LRMER_LowRECost_15_2025start,LRMER_95DecarbBy2035_15_2025start,LRMER_LowRECost_25_2025start | CO2e,CO2e,CO2e,CO2e | 200.0,200.0,200.0,200.0 | 100-150% | RFCMc | Vented Attic | None | None | None | None | None | Single-Family Detached | Single-Family Detached | Single-Family Detached | 1000-1499 | 0-1499 | Slab | None | 1 | 1 | <8 | Vinyl, Light | Brick | No | Propane | 76F | No | 0F | None | No Exterior Use | Uninsulated | 100% Usage | AC, SEER 13 | 100% Conditioned | Central AC | Yes | None | No | Fuel Furnace, 80% AFUE | Ducted Heating | Propane Fuel Furnace | None | None | None | No | None | None | None | None | 20000-24999 | 20000-39999 | 20000-39999 | 10 ACH50 | R-13 | None | None | None | Unfinished, Uninsulated | Uninsulated | Brick, 12-in, 3-wythe, Uninsulated | Summer = 0.7, Winter = 0.85 | MISO | 100% Incandescent | 100% Usage | 100% Usage | CR04 | None | None | EF 12, National Average | None | None | None | None | None | None | None | None | Cooling Season, 7 days/wk | Left/Right at 15ft | 2 | East | None | 100% | 85% | G26001100 | Not/partially in metro area | None | None | No | Hour16 | 103 | EF 15.9, 100% Usage | Metal, Dark | Stochastic | 1 | 1 | 2018 | 31 | 12 | 15 | None | MI | Renter | 1 | Medium | Occupied | 1960s | 1960-79 | Electric Standard | Electricity | Yes | Grand Rapids Kent C | 42.88 | -85.52 | F9 B9 L9 R9 | Single, Clear, Non-metal | 67.9925 | 0.19004 |  | 762.864 | 2.1323 |  | 28.4279 | 0.079458 |  | 487.0841 | 1.3614 |  | 1779.2345 | 4.9731 |  | 0 | 0 |  | 319.7405 | 0.8937 |  | 858.9913 | 2.401 |  | 0 | 0 | 0 | 0 | 2557.6312 | 160.896 | 0.44972 |  | 0 | 1535.3993 | 4.2916 |  | 16.412 | 0.045873 |  | 1790.6642 | 5.0051 |  | 0 | 0 | 0 | 27.8418 | 0.07782 |  | 480.0504 | 1.3418 |  | 0 | 0 | 0 | 0 | 0 | 0 | 0 | 0 | 0 | 0 |  | 0 | 0 | 0 |  | 0 | 0 | 0 | 0 |  | 0 | 0 | 34771.124 | 0 | 813.5653 | 46458.2122 | 46458.2122 | 129.8545 |  | 10873.5228 | 10873.5228 | 0 | 0 | 35584.6893 | 1949.8108 | 0 | 0 | 9792.3675 | 4373.5694 | 0 | 0 | 9792.3675 | 4145.8946 | 0 | 0 | 9792.3675 | 4548.4474 | 0 | 0 | 9792.3675 | 11742.1783 | 14165.9369 | 13938.2621 | 14340.8149
366083 | 0 | 242.131 | TRUE | 8194 | CBSA Detroit-Warren-Dearborn, MI | 5A | 5A | Hour3 | 4 | Cold | None | Standard Efficiency | East North Central | East North Central | Midwest | In another census Place | Gas, 120% Usage | EnergyStar, 120% Usage | Yes | Electric, 120% Usage | 75F | Yes | 2F | Day and Night Setup -2h | Not Applicable | G2600990 | G2600990, G26003002 | None | None | 20 ft^2 | Fiberglass | None | 2 ft | None | data/cambium/LRMER_MidCase_15_2025start,data/cambium/LRMER_LowRECost_15_2025start,data/cambium/LRMER_95DecarbBy2035_15_2025start,data/cambium/LRMER_LowRECost_25_2025start | kg/MWh,kg/MWh,kg/MWh,kg/MWh | /lib/resources/data/cambium/LRMER_MidCase_15_2025start/RFCMc.csv,/lib/resources/data/cambium/LRMER_LowRECost_15_2025start/RFCMc.csv,/lib/resources/data/cambium/LRMER_95DecarbBy2035_15_2025start/RFCMc.csv,/lib/resources/data/cambium/LRMER_LowRECost_25_2025start/RFCMc.csv | lb/MBtu,lb/MBtu,lb/MBtu,lb/MBtu | 195.9,195.9,195.9,195.9 | 147.3,147.3,147.3,147.3 | 177.8,177.8,177.8,177.8 | LRMER_MidCase_15_2025start,LRMER_LowRECost_15_2025start,LRMER_95DecarbBy2035_15_2025start,LRMER_LowRECost_25_2025start | CO2e,CO2e,CO2e,CO2e | 200.0,200.0,200.0,200.0 | 400%+ | RFCMc | Vented Attic | None | None | None | None | None | Single-Family Detached | Single-Family Detached | Single-Family Detached | 4000+ | 4000+ | Heated Basement | None | 2 | 2 | <8 | Aluminum, Light | Steel Frame | No | Natural Gas | 68F | No | 0F | None | No Exterior Use | Uninsulated | 200% Usage | Room AC, EER 9.8 | 20% Conditioned | Room AC | No | None | No | Fuel Boiler, 76% AFUE | Non-Ducted Heating | Natural Gas Fuel Boiler | None | None | None | No | None | None | None | None | 120000-139999 | 120000-139999 | 100000-149999 | 4 ACH50 | R-38 | Uninsulated | Uninsulated | Uninsulated | Unfinished, Uninsulated | None | Wood Stud, Uninsulated | Summer = 0.7, Winter = 0.85 | MISO | 100% CFL | 100% Usage | 100% Usage | CR04 | None | None | EF 12, National Average | None | None | None | None | None | None | None | None | Cooling Season, 7 days/wk | Left/Right at 15ft | 2 | West | None | 200% | 85% | G26003002 | In metro area, not/partially in principal city | None | None | No | Hour9 | 103 | EF 17.6, 100% Usage | Composition Shingles | Stochastic | 1 | 1 | 2018 | 31 | 12 | 15 | None | MI | Owner | 1 | High | Occupied | <1940 | <1940 | Natural Gas Standard | Natural Gas | Yes | Selfridge Angb | 42.6 | -82.83 | F15 B15 L15 R15 | Double, Low-E, Non-metal, Air, M-Gain | 67.9925 | 0.028296 |  | 42.7884 | 0.017807 |  | 28.1348 | 0.011709 |  | 0 | 0 |  | 696.0438 | 0.28966 |  | 0 | 0 |  | 319.7405 | 0.13306 |  | 151.2247 | 0.062933 |  | 0 | 0 | 0 | 0 | 0 | 127.4859 | 0.053054 |  | 0 | 2406.1135 | 1.0013 |  | 21.9803 | 0.0091473 |  | 7138.3321 | 2.9707 |  | 0 | 0 | 0 | 486.498 | 0.20246 |  | 434.0383 | 0.18063 |  | 0 | 0 | 0 | 0 | 570.3163 | 0 | 0 | 0 | 81992.2002 | 34.1217 |  | 0 | 6824.746 | 2.8402 |  | 0 | 0 | 0 | 0 |  | 0 | 0 | 0 | 0 | 0 | 101307.3421 | 101307.3421 | 42.1599 |  | 11920.3727 | 11920.3727 | 0 | 89386.9694 | 0 | 2148.5564 | 0 | 20378.3838 | 0 | 4837.6992 | 0 | 20378.3838 | 0 | 4548.0528 | 0 | 20378.3838 | 0 | 5048.5765 | 0 | 20378.3838 | 0 | 22526.9402 | 25216.083 | 24926.4366 | 25426.9604
366111 | 0 | 242.131 | TRUE | 1220 | CBSA Detroit-Warren-Dearborn, MI | 5A | 5A | Hour14 | 3 | Cold | None | Standard Efficiency | East North Central | East North Central | Midwest | MI, Warren | Gas, 80% Usage | EnergyStar, 80% Usage | Yes | Gas, 80% Usage | 75F | No | 0F | None | Not Applicable | G2600990 | G2600990, G26003006 | None | 290 Rated kWh, 80% Usage | 20 ft^2 | Fiberglass | 10% Leakage, R-4 | 2 ft | None | data/cambium/LRMER_MidCase_15_2025start,data/cambium/LRMER_LowRECost_15_2025start,data/cambium/LRMER_95DecarbBy2035_15_2025start,data/cambium/LRMER_LowRECost_25_2025start | kg/MWh,kg/MWh,kg/MWh,kg/MWh | /lib/resources/data/cambium/LRMER_MidCase_15_2025start/RFCMc.csv,/lib/resources/data/cambium/LRMER_LowRECost_15_2025start/RFCMc.csv,/lib/resources/data/cambium/LRMER_95DecarbBy2035_15_2025start/RFCMc.csv,/lib/resources/data/cambium/LRMER_LowRECost_25_2025start/RFCMc.csv | lb/MBtu,lb/MBtu,lb/MBtu,lb/MBtu | 195.9,195.9,195.9,195.9 | 147.3,147.3,147.3,147.3 | 177.8,177.8,177.8,177.8 | LRMER_MidCase_15_2025start,LRMER_LowRECost_15_2025start,LRMER_95DecarbBy2035_15_2025start,LRMER_LowRECost_25_2025start | CO2e,CO2e,CO2e,CO2e | 200.0,200.0,200.0,200.0 | 400%+ | RFCMc | Vented Attic | None | None | None | None | None | Single-Family Detached | Single-Family Detached | Single-Family Detached | 1000-1499 | 0-1499 | Slab | 1 Car | 1 | 1 | <8 | None | Concrete | No | Natural Gas | 70F | No | 0F | None | No Exterior Use | Uninsulated | 50% Usage | None | None | None | Yes | None | No | Fuel Furnace, 76% AFUE | Ducted Heating | Natural Gas Fuel Furnace | None | None | None | No | None | None | None | None | 80000-99999 | 80000-99999 | 60000-99999 | 50 ACH50 | R-13 | None | None | None | Unfinished, Uninsulated | Uninsulated | CMU, 6-in Hollow, Uninsulated | Summer = 0.7, Winter = 0.85 | MISO | 100% CFL | 100% Usage | 100% Usage | CR04 | None | None | EF 12, National Average | None | None | None | None | None | None | None | None | Cooling Season, 7 days/wk | Left/Right at 15ft | 2 | Southwest | None | 50% | 85% | G26003006 | In metro area, not/partially in principal city | None | None | No | Hour19 | 103 | EF 17.6, 100% Usage | Asphalt Shingles, Medium | Stochastic | 1 | 1 | 2018 | 31 | 12 | 15 | None | MI | Owner | 1 | Low | Occupied | 1950s | 1940-59 | Natural Gas Standard | Natural Gas | Yes | Selfridge Angb | 42.6 | -82.83 | F15 B15 L15 R15 | Double, Low-E, Non-metal, Air, M-Gain | 67.9925 | 0.19004 |  | 28.721 | 0.080277 |  | 18.7565 | 0.052426 |  | 0 | 0 |  | 0 | 0 |  | 72.9747 | 0.20397 |  | 319.7405 | 0.8937 |  | 1333.7664 | 3.728 |  | 0 | 0 | 0 | 0 | 0 | 40.1507 | 0.11222 |  | 24.911 | 491.1871 | 1.3729 |  | 21.9803 | 0.061437 |  | 895.3321 | 2.5025 |  | 0 | 0 | 0 | 22.2734 | 0.062256 |  | 434.0383 | 1.2132 |  | 0 | 0 | 0 | 0 | 380.1132 | 0 | 0 | 0 | 55588.2552 | 155.3737 |  | 0 | 2856.8568 | 7.9851 |  | 0 | 0 | 650.9108 | 1.8193 |  | 0 | 0 | 0 | 0 | 0 | 63247.6676 | 63247.6676 | 176.7824 |  | 3771.8247 | 3771.8247 | 0 | 59475.8429 | 0 | 680.2003 | 0 | 13559.2889 | 0 | 1539.9883 | 0 | 13559.2889 | 0 | 1429.5585 | 0 | 13559.2889 | 0 | 1611.6028 | 0 | 13559.2889 | 0 | 14239.4892 | 15099.2772 | 14988.8474 | 15170.8917
366127 | 0 | 242.131 | TRUE | 3301 | Non-CBSA East North Central | 6A | 6A | Hour22 | 4 | Cold | None | Standard Efficiency | East North Central | East North Central | Midwest | Not in a census Place | Electric, 120% Usage | Standard, 120% Usage | Yes | Gas, 120% Usage | 75F | No | 0F | None | Not Applicable | G2600190 | G2600190, G26000500 | None | 290 Rated kWh, 120% Usage | 20 ft^2 | Fiberglass | None | 2 ft | None | data/cambium/LRMER_MidCase_15_2025start,data/cambium/LRMER_LowRECost_15_2025start,data/cambium/LRMER_95DecarbBy2035_15_2025start,data/cambium/LRMER_LowRECost_25_2025start | kg/MWh,kg/MWh,kg/MWh,kg/MWh | /lib/resources/data/cambium/LRMER_MidCase_15_2025start/RFCMc.csv,/lib/resources/data/cambium/LRMER_LowRECost_15_2025start/RFCMc.csv,/lib/resources/data/cambium/LRMER_95DecarbBy2035_15_2025start/RFCMc.csv,/lib/resources/data/cambium/LRMER_LowRECost_25_2025start/RFCMc.csv | lb/MBtu,lb/MBtu,lb/MBtu,lb/MBtu | 195.9,195.9,195.9,195.9 | 147.3,147.3,147.3,147.3 | 177.8,177.8,177.8,177.8 | LRMER_MidCase_15_2025start,LRMER_LowRECost_15_2025start,LRMER_95DecarbBy2035_15_2025start,LRMER_LowRECost_25_2025start | CO2e,CO2e,CO2e,CO2e | 200.0,200.0,200.0,200.0 | 300-400% | RFCMc | Vented Attic | None | None | None | None | None | Single-Family Detached | Single-Family Detached | Single-Family Detached | 3000-3999 | 2500-3999 | Vented Crawlspace | 2 Car | 1 | 1 | <8 | Vinyl, Light | Brick | No | Natural Gas | 68F | Yes | 3F | Day and Night | No Exterior Use | Uninsulated | 200% Usage | Room AC, EER 10.7 | 20% Conditioned | Room AC | No | None | No | Fuel Boiler, 80% AFUE | Non-Ducted Heating | Natural Gas Fuel Boiler | None | None | None | No | None | None | None | None | 100000-119999 | 100000-119999 | 100000-149999 | 4 ACH50 | R-30 | Ceiling R-13 | Uninsulated | Uninsulated | Unfinished, Uninsulated | None | Brick, 12-in, 3-wythe, R-11 | Summer = 0.7, Winter = 0.85 | MISO | 100% Incandescent | 100% Usage | 100% Usage | CR04 | None | None | None | None | None | None | None | None | None | None | Typical Efficiency | Cooling Season, 7 days/wk | Left/Right at 15ft | 5 | East | None | 200% | 85% | G26000500 | Not/partially in metro area | None | None | No | Hour20 | 103 | EF 17.6, 100% Usage | Composition Shingles | Stochastic | 1 | 1 | 2018 | 31 | 12 | 15 | None | MI | Owner | 1 | High | Occupied | 2000s | 2000-09 | Natural Gas Standard | Natural Gas | Yes | Manistee Co Blacker | 44.27 | -86.23 | F18 B18 L18 R18 | Double, Low-E, Non-metal, Air, M-Gain | 40.7369 | 0.042082 |  | 1769.5631 | 1.828 |  | 66.2341 | 0.068421 |  | 0 | 0 |  | 353.4437 | 0.36511 |  | 234.1638 | 0.2419 |  | 0 | 0 |  | 100.5234 | 0.10384 |  | 0 | 0 | 0 | 0 | 0 | 264.9362 | 0.27368 |  | 99.9372 | 3321.6675 | 3.4313 |  | 21.9803 | 0.022706 |  | 6157.4232 | 6.3607 |  | 0 | 0 | 0 | 49.8221 | 0.051467 |  | 434.0383 | 0.44837 |  | 604.6056 | 0 | 0 | 0 | 0 | 0 | 0 | 0 | 18712.0017 | 19.3299 |  | 0 | 15536.5766 | 16.0496 |  | 0 | 0 | 1457.7355 | 1.5059 |  | 0 | 0 | 0 | 0 | 0 | 49224.8031 | 49224.8031 | 50.8502 |  | 13518.7823 | 13518.7823 | 0 | 35706.3138 | 0 | 2425.9739 | 0 | 8140.2798 | 0 | 5456.3461 | 0 | 8140.2798 | 0 | 5132.2008 | 0 | 8140.2798 | 0 | 5722.7599 | 0 | 8140.2798 | 0 | 10566.2537 | 13596.6259 | 13272.4806 | 13863.0397
366130 | 0 | 242.131 | TRUE | 1690 | CBSA Detroit-Warren-Dearborn, MI | 5A | 5A | Hour20 | 2 | Cold | None | None | East North Central | East North Central | Midwest | Not in a census Place | Gas, 100% Usage | EnergyStar, 100% Usage | Yes | Electric, 100% Usage | 70F | Yes | 2F | Day and Night Setup +3h | Not Applicable | G2601630 | G2601630, G26003201 | None | None | 20 ft^2 | Fiberglass | 0% Leakage, Uninsulated | 2 ft | None | data/cambium/LRMER_MidCase_15_2025start,data/cambium/LRMER_LowRECost_15_2025start,data/cambium/LRMER_95DecarbBy2035_15_2025start,data/cambium/LRMER_LowRECost_25_2025start | kg/MWh,kg/MWh,kg/MWh,kg/MWh | /lib/resources/data/cambium/LRMER_MidCase_15_2025start/RFCMc.csv,/lib/resources/data/cambium/LRMER_LowRECost_15_2025start/RFCMc.csv,/lib/resources/data/cambium/LRMER_95DecarbBy2035_15_2025start/RFCMc.csv,/lib/resources/data/cambium/LRMER_LowRECost_25_2025start/RFCMc.csv | lb/MBtu,lb/MBtu,lb/MBtu,lb/MBtu | 195.9,195.9,195.9,195.9 | 147.3,147.3,147.3,147.3 | 177.8,177.8,177.8,177.8 | LRMER_MidCase_15_2025start,LRMER_LowRECost_15_2025start,LRMER_95DecarbBy2035_15_2025start,LRMER_LowRECost_25_2025start | CO2e,CO2e,CO2e,CO2e | 200.0,200.0,200.0,200.0 | 400%+ | RFCMc | Vented Attic | None | None | None | None | None | Single-Family Detached | Single-Family Detached | Single-Family Detached | 1500-1999 | 1500-2499 | Heated Basement | 2 Car | 1 | 1 | <8 | Vinyl, Light | Brick | No | Natural Gas | 68F | Yes | 3F | Day and Night -2h | No Exterior Use | Uninsulated | 100% Usage | None | None | None | Yes | None | No | Fuel Furnace, 92.5% AFUE | Ducted Heating | Natural Gas Fuel Furnace | None | None | None | No | None | None | None | None | 100000-119999 | 100000-119999 | 100000-149999 | 15 ACH50 | R-38 | Uninsulated | Uninsulated | Uninsulated | Unfinished, Uninsulated | None | Brick, 12-in, 3-wythe, R-7 | Summer = 0.7, Winter = 0.85 | MISO | 100% CFL | 100% Usage | 100% Usage | CR04 | None | EF 15.9 | EF 12, National Average | None | None | None | None | Has Pool | None | 1.0 HP Pump | None | Cooling Season, 7 days/wk | Left/Right at 15ft | 1 | Southwest | None | 100% | 85% | G26003201 | In metro area, not/partially in principal city | None | None | No | Hour7 | 103 | EF 15.9, 100% Usage | Composition Shingles | Stochastic | 1 | 1 | 2018 | 31 | 12 | 15 | None | MI | Owner | 1 | Medium | Occupied | 1970s | 1960-79 | Natural Gas Premium | Natural Gas | Yes | Detroit Metropolita | 42.22 | -83.35 | F9 B9 L9 R9 | Double, Low-E, Non-metal, Air, M-Gain | 0 | 0 |  | 24.618 | 0.049673 |  | 16.1189 | 0.032524 |  | 0 | 0 |  | 0 | 0 |  | 0 | 0 |  | 319.7405 | 0.64516 |  | 357.8398 | 0.72203 |  | 0 | 0 | 0 | 0 | 0 | 46.0122 | 0.092841 |  | 24.911 | 620.1384 | 1.2513 |  | 16.412 | 0.033115 |  | 1658.1961 | 3.3458 |  | 0 | 1672.8497 | 0 | 339.6694 | 0.68537 |  | 960.1008 | 1.9372 |  | 0 | 0 | 0 | 0 | 327.3604 | 0 | 0 | 0 | 16312.0427 | 32.9136 |  | 0 | 1977.3505 | 3.9898 |  | 0 | 0 | 0 | 0 |  | 0 | 0 | 0 | 0 | 0 | 24673.9465 | 24673.9465 | 49.7859 |  | 6057.1929 | 6057.1929 | 0 | 18616.7536 | 0 | 1048.6974 | 0 | 4244.2348 | 0 | 2400.9211 | 0 | 4244.2348 | 0 | 2268.0689 | 0 | 4244.2348 | 0 | 2487.0284 | 0 | 4244.2348 | 0 | 5292.9322 | 6645.1559 | 6512.3037 | 6731.2631
366139 | 0 | 242.131 | TRUE | 885 | CBSA Detroit-Warren-Dearborn, MI | 5A | 5A | Hour4 | 2 | Cold | None | Standard Efficiency | East North Central | East North Central | Midwest | MI, Novi | Gas, 100% Usage | EnergyStar, 100% Usage | Yes | Electric, 100% Usage | 67F | Yes | 2F | Night Setup -4h | Not Applicable | G2601250 | G2601250, G26002905 | None | None | 20 ft^2 | Fiberglass | 20% Leakage, R-8 | 2 ft | None | data/cambium/LRMER_MidCase_15_2025start,data/cambium/LRMER_LowRECost_15_2025start,data/cambium/LRMER_95DecarbBy2035_15_2025start,data/cambium/LRMER_LowRECost_25_2025start | kg/MWh,kg/MWh,kg/MWh,kg/MWh | /lib/resources/data/cambium/LRMER_MidCase_15_2025start/RFCMc.csv,/lib/resources/data/cambium/LRMER_LowRECost_15_2025start/RFCMc.csv,/lib/resources/data/cambium/LRMER_95DecarbBy2035_15_2025start/RFCMc.csv,/lib/resources/data/cambium/LRMER_LowRECost_25_2025start/RFCMc.csv | lb/MBtu,lb/MBtu,lb/MBtu,lb/MBtu | 195.9,195.9,195.9,195.9 | 147.3,147.3,147.3,147.3 | 177.8,177.8,177.8,177.8 | LRMER_MidCase_15_2025start,LRMER_LowRECost_15_2025start,LRMER_95DecarbBy2035_15_2025start,LRMER_LowRECost_25_2025start | CO2e,CO2e,CO2e,CO2e | 200.0,200.0,200.0,200.0 | 200-300% | RFCMc | Vented Attic | None | None | None | None | None | Mobile Home | Mobile Home | Mobile Home | 750-999 | 0-1499 | Ambient | None | 1 | 1 | <8 | Brick, Medium/Dark | Wood Frame | No | Natural Gas | 70F | No | 0F | None | No Exterior Use | Uninsulated | 100% Usage | AC, SEER 10 | 100% Conditioned | Central AC | Yes | None | No | Fuel Furnace, 80% AFUE | Ducted Heating | Natural Gas Fuel Furnace | None | None | None | No | None | None | None | None | 45000-49999 | 40000-59999 | 40000-59999 | 5 ACH50 | R-38 | Ceiling R-30 | None | None | Unfinished, Uninsulated | None | Wood Stud, R-15 | Summer = 0.7, Winter = 0.85 | MISO | 100% LED | 100% Usage | 100% Usage | CR04 | None | None | EF 12, National Average | None | None | None | None | None | None | None | None | Cooling Season, 7 days/wk | Left/Right at 15ft | 2 | North | None | 100% | 94% | G26002905 | In metro area, not/partially in principal city | None | None | No | Hour17 | 103 | EF 17.6, 100% Usage | Metal, Dark | Stochastic | 1 | 1 | 2018 | 31 | 12 | 15 | None | MI | Owner | 1 | Medium | Occupied | 2010s | 2010s | Electric Standard | Electricity | Yes | Oakland Co Intl | 42.67 | -83.42 | F6 B6 L6 R6 | Double, Low-E, Non-metal, Air, M-Gain | 67.9925 | 0.26198 |  | 35.7547 | 0.13777 |  | 23.4457 | 0.090339 |  | 386.8538 | 1.4906 |  | 1777.183 | 6.8477 |  | 0 | 0 |  | 319.7405 | 1.232 |  | 110.1947 | 0.42459 |  | 0 | 0 | 0 | 0 | 2455.0564 | 24.0318 | 0.092597 |  | 0 | 304.7939 | 1.1744 |  | 16.412 | 0.063237 |  | 1885.9123 | 7.2666 |  | 0 | 0 | 0 | 405.6104 | 1.5629 |  | 434.0383 | 1.6724 |  | 0 | 0 | 0 | 0 | 475.0682 | 0 | 0 | 0 | 9860.3762 | 37.9931 |  | 0 | 0 | 0 |  | 0 | 0 | 0 | 0 |  | 0 | 0 | 0 | 0 | 0 | 18582.4643 | 18582.4643 | 71.6002 |  | 8247.0199 | 8247.0199 | 0 | 10335.4444 | 0 | 1475.6802 | 0 | 2356.2686 | 0 | 3316.1739 | 0 | 2356.2686 | 0 | 3147.4031 | 0 | 2356.2686 | 0 | 3444.8277 | 0 | 2356.2686 | 0 | 3831.9488 | 5672.4425 | 5503.6716 | 5801.0962
366205 | 0 | 242.131 | TRUE | 1690 | Non-CBSA East North Central | 5A | 5A | Hour5 | 3 | Cold | None | Standard Efficiency | East North Central | East North Central | Midwest | MI, Grand Rapids | Gas, 80% Usage | EnergyStar, 80% Usage | Yes | Electric, 80% Usage | 72F | No | 0F | None | Not Applicable | G2600810 | G2600810, G26001002 | None | None | 20 ft^2 | Fiberglass | None | 2 ft | None | data/cambium/LRMER_MidCase_15_2025start,data/cambium/LRMER_LowRECost_15_2025start,data/cambium/LRMER_95DecarbBy2035_15_2025start,data/cambium/LRMER_LowRECost_25_2025start | kg/MWh,kg/MWh,kg/MWh,kg/MWh | /lib/resources/data/cambium/LRMER_MidCase_15_2025start/RFCMc.csv,/lib/resources/data/cambium/LRMER_LowRECost_15_2025start/RFCMc.csv,/lib/resources/data/cambium/LRMER_95DecarbBy2035_15_2025start/RFCMc.csv,/lib/resources/data/cambium/LRMER_LowRECost_25_2025start/RFCMc.csv | lb/MBtu,lb/MBtu,lb/MBtu,lb/MBtu | 195.9,195.9,195.9,195.9 | 147.3,147.3,147.3,147.3 | 177.8,177.8,177.8,177.8 | LRMER_MidCase_15_2025start,LRMER_LowRECost_15_2025start,LRMER_95DecarbBy2035_15_2025start,LRMER_LowRECost_25_2025start | CO2e,CO2e,CO2e,CO2e | 200.0,200.0,200.0,200.0 | 400%+ | RFCMc | Vented Attic | None | None | None | None | None | Single-Family Detached | Single-Family Detached | Single-Family Detached | 1500-1999 | 1500-2499 | Unheated Basement | None | 2 | 2 | <8 | None | Brick | No | Natural Gas | 80F | Yes | 3F | Day and Night +1h | No Exterior Use | Uninsulated | 50% Usage | None | None | None | No | None | No | Fuel Wall/Floor Furnace, 68% AFUE | Non-Ducted Heating | Natural Gas Fuel Wall/Floor Furnace | None | None | None | No | None | None | None | None | 140000-159999 | 140000+ | 150000+ | 8 ACH50 | R-13 | Uninsulated | Uninsulated | Uninsulated | Unfinished, Uninsulated | None | Brick, 12-in, 3-wythe, Uninsulated | Summer = 0.7, Winter = 0.85 | MISO | 100% LED | 100% Usage | 100% Usage | CR04 | None | None | EF 12, National Average | None | None | None | None | None | None | None | None | Cooling Season, 7 days/wk | Left/Right at 15ft | 4 | South | None | 50% | 85% | G26001002 | In metro area, not/partially in principal city | None | None | No | Hour21 | 103 | EF 17.6, 100% Usage | Composition Shingles | Stochastic | 1 | 1 | 2018 | 31 | 12 | 15 | None | MI | Owner | 1 | Low | Occupied | 1950s | 1940-59 | Natural Gas Standard | Natural Gas | Yes | Grand Rapids Kent C | 42.88 | -85.52 | F12 B12 L12 R12 | Double, Low-E, Non-metal, Air, M-Gain | 67.9925 | 0.13719 |  | 46.3052 | 0.093432 |  | 30.1863 | 0.060908 |  | 0 | 0 |  | 0 | 0 |  | 0 | 0 |  | 319.7405 | 0.64516 |  | 0 | 0 |  | 0 | 0 | 0 | 0 | 0 | 30.7725 | 0.062091 |  | 0 | 473.6028 | 0.95561 |  | 21.9803 | 0.044351 |  | 1207.7459 | 2.4369 |  | 0 | 0 | 0 | 429.9353 | 0.8675 |  | 434.0383 | 0.87578 |  | 0 | 0 | 0 | 0 | 616.3285 | 0 | 0 | 0 | 52498.4069 | 105.9287 |  | 0 | 4099.1851 | 8.2711 |  | 0 | 0 | 0 | 0 |  | 0 | 0 | 0 | 0 | 0 | 60276.8062 | 60276.8062 | 121.6236 |  | 3062.5927 | 3062.5927 | 0 | 57214.2135 | 0 | 546.8428 | 0 | 13043.6532 | 0 | 1239.2266 | 0 | 13043.6532 | 0 | 1162.1667 | 0 | 13043.6532 | 0 | 1295.9642 | 0 | 13043.6532 | 0 | 13590.496 | 14282.8798 | 14205.8199 | 14339.6174
366215 | 0 | 242.131 | TRUE | 1690 | Non-CBSA East North Central | 6A | 6A | Hour22 | 3 | Cold | None | None | East North Central | East North Central | Midwest | Not in a census Place | None | None | None | Propane, 100% Usage | 70F | Yes | 2F | Night Setback +5h | Not Applicable | G2601230 | G2601230, G26000600 | None | None | 20 ft^2 | Fiberglass | 30% Leakage, R-4 | 2 ft | None | data/cambium/LRMER_MidCase_15_2025start,data/cambium/LRMER_LowRECost_15_2025start,data/cambium/LRMER_95DecarbBy2035_15_2025start,data/cambium/LRMER_LowRECost_25_2025start | kg/MWh,kg/MWh,kg/MWh,kg/MWh | /lib/resources/data/cambium/LRMER_MidCase_15_2025start/RFCMc.csv,/lib/resources/data/cambium/LRMER_LowRECost_15_2025start/RFCMc.csv,/lib/resources/data/cambium/LRMER_95DecarbBy2035_15_2025start/RFCMc.csv,/lib/resources/data/cambium/LRMER_LowRECost_25_2025start/RFCMc.csv | lb/MBtu,lb/MBtu,lb/MBtu,lb/MBtu | 195.9,195.9,195.9,195.9 | 147.3,147.3,147.3,147.3 | 177.8,177.8,177.8,177.8 | LRMER_MidCase_15_2025start,LRMER_LowRECost_15_2025start,LRMER_95DecarbBy2035_15_2025start,LRMER_LowRECost_25_2025start | CO2e,CO2e,CO2e,CO2e | 200.0,200.0,200.0,200.0 | 100-150% | RFCMc | Vented Attic | None | None | None | None | None | Mobile Home | Mobile Home | Mobile Home | 1500-1999 | 1500-2499 | Ambient | None | 1 | 1 | <8 | Brick, Medium/Dark | Wood Frame | No | Propane | 68F | Yes | 3F | Night +2h | No Exterior Use | Uninsulated | 100% Usage | None | None | None | Yes | None | No | Fuel Furnace, 80% AFUE | Ducted Heating | Propane Fuel Furnace | None | None | None | No | None | None | None | None | 15000-19999 | <20000 | <20000 | 15 ACH50 | R-38 | Ceiling R-19 | None | None | Unfinished, Uninsulated | None | Wood Stud, R-11 | Summer = 0.7, Winter = 0.85 | MISO | 100% LED | 100% Usage | 100% Usage | CR04 | None | None | EF 12, National Average | None | None | None | None | None | None | None | Typical Efficiency | Cooling Season, 7 days/wk | Left/Right at 15ft | 1 | East | None | 100% | 94% | G26000600 | Not/partially in metro area | None | None | No | Hour19 | 103 | EF 17.6, 100% Usage | Metal, Dark | Stochastic | 1 | 1 | 2018 | 31 | 12 | 15 | None | MI | Owner | 1 | Medium | Occupied | 1980s | 1980-99 | Natural Gas Standard | Natural Gas | Yes | Roben Hood | 43.72 | -85.5 | F12 B12 L12 R12 | Double, Clear, Non-metal, Air | 0 | 0 |  | 0 | 0 |  | 0 | 0 |  | 0 | 0 |  | 0 | 0 |  | 0 | 0 |  | 319.7405 | 0.64516 |  | 804.4801 | 1.6232 |  | 0 | 0 | 0 | 0 | 0 | 30.7725 | 0.062091 |  | 0 | 473.6028 | 0.95561 |  | 21.9803 | 0.044351 |  | 1833.7457 | 3.7 |  | 0 | 0 | 0 | 23.1526 | 0.046716 |  | 434.0383 | 0.87578 |  | 295.4156 | 0 | 0 | 0 | 0 | 0 | 0 | 0 | 0 | 0 |  | 0 | 2712.3728 | 5.4729 |  | 0 | 0 | 0 | 0 |  | 0 | 0 | 31460.3002 | 0 | 679.6318 | 39089.5262 | 39089.5262 | 78.8729 |  | 4237.2215 | 4237.2215 | 0 | 2712.3728 | 32140.225 | 761.4569 | 0 | 618.3661 | 8844.472 | 1725.5579 | 0 | 618.3661 | 8844.472 | 1610.2271 | 0 | 618.3661 | 8844.472 | 1799.0127 | 0 | 618.3661 | 8844.472 | 10224.295 | 11188.396 | 11073.0652 | 11261.8508
366232 | 0 | 242.131 | TRUE | 1690 | Non-CBSA East North Central | 5A | 5A | Hour17 | 4 | Cold | None | Standard Efficiency | East North Central | East North Central | Midwest | In another census Place | Electric, 80% Usage | EnergyStar, 80% Usage | Yes | Gas, 80% Usage | 75F | No | 0F | None | Not Applicable | G2600210 | G2600210, G26002400 | None | None | 20 ft^2 | Fiberglass | 20% Leakage, R-4 | 2 ft | None | data/cambium/LRMER_MidCase_15_2025start,data/cambium/LRMER_LowRECost_15_2025start,data/cambium/LRMER_95DecarbBy2035_15_2025start,data/cambium/LRMER_LowRECost_25_2025start | kg/MWh,kg/MWh,kg/MWh,kg/MWh | /lib/resources/data/cambium/LRMER_MidCase_15_2025start/RFCMc.csv,/lib/resources/data/cambium/LRMER_LowRECost_15_2025start/RFCMc.csv,/lib/resources/data/cambium/LRMER_95DecarbBy2035_15_2025start/RFCMc.csv,/lib/resources/data/cambium/LRMER_LowRECost_25_2025start/RFCMc.csv | lb/MBtu,lb/MBtu,lb/MBtu,lb/MBtu | 195.9,195.9,195.9,195.9 | 147.3,147.3,147.3,147.3 | 177.8,177.8,177.8,177.8 | LRMER_MidCase_15_2025start,LRMER_LowRECost_15_2025start,LRMER_95DecarbBy2035_15_2025start,LRMER_LowRECost_25_2025start | CO2e,CO2e,CO2e,CO2e | 200.0,200.0,200.0,200.0 | 300-400% | RFCMc | Vented Attic | None | None | None | None | None | Single-Family Detached | Single-Family Detached | Single-Family Detached | 1500-1999 | 1500-2499 | Slab | 1 Car | 2 | 2 | <8 | Vinyl, Light | Brick | No | Natural Gas | 76F | Yes | 6F | Day and Night -2h | No Exterior Use | Uninsulated | 50% Usage | AC, SEER 15 | 100% Conditioned | Central AC | Yes | None | No | Fuel Furnace, 92.5% AFUE | Ducted Heating | Natural Gas Fuel Furnace | None | None | None | No | None | None | None | None | 80000-99999 | 80000-99999 | 60000-99999 | 8 ACH50 | R-38 | None | None | None | Unfinished, Uninsulated | 2ft R10 Under, Horizontal | Brick, 12-in, 3-wythe, R-15 | Summer = 0.7, Winter = 0.85 | None | 100% Incandescent | 100% Usage | 100% Usage | CR04 | None | EF 17.6 | EF 12, National Average | None | None | None | None | None | None | None | None | Cooling Season, 7 days/wk | Left/Right at 15ft | 4 | East | None | 50% | 85% | G26002400 | In metro area, not/partially in principal city | None | None | No | Hour21 | 104 | EF 15.9, 100% Usage | Composition Shingles | Stochastic | 1 | 1 | 2018 | 31 | 12 | 15 | None | MI | Owner | 1 | Low | Occupied | 1990s | 1980-99 | Natural Gas Standard | Natural Gas | Yes | Southwest Michigan | 42.13 | -86.42 | F18 B18 L18 R18 | Double, Clear, Non-metal, Air | 67.9925 | 0.13719 |  | 519.0289 | 1.0473 |  | 30.1863 | 0.060908 |  | 435.2105 | 0.87815 |  | 1829.3496 | 3.6912 |  | 0 | 0 |  | 319.7405 | 0.64516 |  | 287.2096 | 0.57952 |  | 0 | 0 | 0 | 0 | 0 | 184.6348 | 0.37255 |  | 99.9372 | 1938.9582 | 3.9123 |  | 21.9803 | 0.044351 |  | 1207.7459 | 2.4369 |  | 0 | 0 | 0 | 29.6002 | 0.059726 |  | 914.0887 | 1.8444 |  | 0 | 0 | 0 | 0 | 0 | 0 | 0 | 0 | 25714.3488 | 51.8852 |  | 0 | 3899.3106 | 7.8678 |  | 0 | 0 | 864.8527 | 1.7451 |  | 0 | 0 | 0 | 0 | 0 | 38363.5892 | 38363.5892 | 77.4082 |  | 7885.3702 | 7885.3702 | 0 | 30478.5121 | 0 | 1425.8395 | 0 | 6948.4414 | 0 | 3175.3013 | 0 | 6948.4414 | 0 | 3025.4743 | 0 | 6948.4414 | 0 | 3311.5854 | 0 | 6948.4414 | 0 | 8374.2808 | 10123.7426 | 9973.9156 | 10260.0267
366236 | 0 | 242.131 | TRUE | 1690 | Non-CBSA East North Central | 5A | 5A | Hour21 | 4 | Cold | None | None | East North Central | East North Central | Midwest | MI, Kentwood | None | None | None | Propane, 100% Usage | 75F | No | 0F | None | Not Applicable | G2600810 | G2600810, G26001003 | None | 318 Rated kWh, 100% Usage | 20 ft^2 | Fiberglass | 0% Leakage, Uninsulated | 2 ft | None | data/cambium/LRMER_MidCase_15_2025start,data/cambium/LRMER_LowRECost_15_2025start,data/cambium/LRMER_95DecarbBy2035_15_2025start,data/cambium/LRMER_LowRECost_25_2025start | kg/MWh,kg/MWh,kg/MWh,kg/MWh | /lib/resources/data/cambium/LRMER_MidCase_15_2025start/RFCMc.csv,/lib/resources/data/cambium/LRMER_LowRECost_15_2025start/RFCMc.csv,/lib/resources/data/cambium/LRMER_95DecarbBy2035_15_2025start/RFCMc.csv,/lib/resources/data/cambium/LRMER_LowRECost_25_2025start/RFCMc.csv | lb/MBtu,lb/MBtu,lb/MBtu,lb/MBtu | 195.9,195.9,195.9,195.9 | 147.3,147.3,147.3,147.3 | 177.8,177.8,177.8,177.8 | LRMER_MidCase_15_2025start,LRMER_LowRECost_15_2025start,LRMER_95DecarbBy2035_15_2025start,LRMER_LowRECost_25_2025start | CO2e,CO2e,CO2e,CO2e | 200.0,200.0,200.0,200.0 | 300-400% | RFCMc | Vented Attic | None | None | None | None | None | Single-Family Detached | Single-Family Detached | Single-Family Detached | 1500-1999 | 1500-2499 | Heated Basement | 1 Car | 2 | 2 | <8 | Wood, Medium/Dark | Wood Frame | No | Propane | 72F | No | 0F | None | No Exterior Use | Uninsulated | 100% Usage | AC, SEER 15 | 80% Conditioned | Central AC | Yes | None | No | Fuel Furnace, 92.5% AFUE | Ducted Heating | Propane Fuel Furnace | None | None | None | No | None | None | None | None | 50000-59999 | 40000-59999 | 40000-59999 | 10 ACH50 | R-49 | Uninsulated | Uninsulated | Uninsulated | Unfinished, Uninsulated | None | Wood Stud, Uninsulated | Summer = 0.7, Winter = 0.85 | MISO | 100% CFL | 100% Usage | 100% Usage | CR04 | None | None | None | None | None | None | None | None | None | None | None | Cooling Season, 7 days/wk | Left/Right at 15ft | 2 | North | None | 100% | 85% | G26001003 | In metro area, not/partially in principal city | None | None | No | Hour13 | 103 | EF 17.6, 100% Usage | Composition Shingles | Stochastic | 1 | 1 | 2018 | 31 | 12 | 15 | None | MI | Owner | 1 | Medium | Occupied | 1960s | 1960-79 | Electric Standard | Electricity | Yes | Grand Rapids Kent C | 42.88 | -85.52 | F18 B18 L18 R18 | Single, Clear, Non-metal | 0 | 0 |  | 0 | 0 |  | 0 | 0 |  | 199.5814 | 0.40271 |  | 1270.4631 | 2.5635 |  | 97.5927 | 0.19692 |  | 0 | 0 |  | 801.2563 | 1.6167 |  | 0 | 0 | 0 | 0 | 2471.4683 | 46.0122 | 0.092841 |  | 24.911 | 620.1384 | 1.2513 |  | 21.9803 | 0.044351 |  | 1910.5303 | 3.855 |  | 0 | 0 | 0 | 27.8418 | 0.056178 |  | 434.0383 | 0.87578 |  | 0 | 0 | 0 | 0 | 0 | 0 | 0 | 0 | 0 | 0 |  | 0 | 0 | 0 |  | 0 | 0 | 0 | 0 |  | 0 | 0 | 36332.0205 | 0 | 813.5653 | 45071.986 | 45071.986 | 90.9441 |  | 7926.4002 | 7926.4002 | 0 | 0 | 37145.5858 | 1436.5003 | 0 | 0 | 10221.9132 | 3209.9176 | 0 | 0 | 10221.9132 | 3029.5493 | 0 | 0 | 10221.9132 | 3361.2723 | 0 | 0 | 10221.9132 | 11658.4134 | 13431.8308 | 13251.4625 | 13583.1855
366245 | 0 | 242.131 | TRUE | 2663 | CBSA Detroit-Warren-Dearborn, MI | 5A | 5A | Hour8 | 3 | Cold | None | Standard Efficiency | East North Central | East North Central | Midwest | MI, Detroit | Gas, 120% Usage | EnergyStar, 120% Usage | Yes | Electric, 120% Usage | 72F | No | 0F | None | Not Applicable | G2601630 | G2601630, G26003211 | None | None | 20 ft^2 | Fiberglass | 10% Leakage, Uninsulated | 2 ft | None | data/cambium/LRMER_MidCase_15_2025start,data/cambium/LRMER_LowRECost_15_2025start,data/cambium/LRMER_95DecarbBy2035_15_2025start,data/cambium/LRMER_LowRECost_25_2025start | kg/MWh,kg/MWh,kg/MWh,kg/MWh | /lib/resources/data/cambium/LRMER_MidCase_15_2025start/RFCMc.csv,/lib/resources/data/cambium/LRMER_LowRECost_15_2025start/RFCMc.csv,/lib/resources/data/cambium/LRMER_95DecarbBy2035_15_2025start/RFCMc.csv,/lib/resources/data/cambium/LRMER_LowRECost_25_2025start/RFCMc.csv | lb/MBtu,lb/MBtu,lb/MBtu,lb/MBtu | 195.9,195.9,195.9,195.9 | 147.3,147.3,147.3,147.3 | 177.8,177.8,177.8,177.8 | LRMER_MidCase_15_2025start,LRMER_LowRECost_15_2025start,LRMER_95DecarbBy2035_15_2025start,LRMER_LowRECost_25_2025start | CO2e,CO2e,CO2e,CO2e | 200.0,200.0,200.0,200.0 | 0-100% | RFCMc | Vented Attic | None | None | None | None | None | Single-Family Detached | Single-Family Detached | Single-Family Detached | 2500-2999 | 2500-3999 | Unheated Basement | None | 1 | 1 | <8 | None | Brick | No | Natural Gas | 67F | No | 0F | None | No Exterior Use | Uninsulated | 200% Usage | Room AC, EER 9.8 | 20% Conditioned | Room AC | Yes | None | No | Fuel Furnace, 92.5% AFUE | Ducted Heating | Natural Gas Fuel Furnace | None | None | None | No | None | None | None | None | <10000 | <20000 | <20000 | 20 ACH50 | R-13 | Uninsulated | Uninsulated | Uninsulated | Unfinished, Uninsulated | None | Brick, 12-in, 3-wythe, Uninsulated | Summer = 0.7, Winter = 0.85 | MISO | 100% CFL | 100% Usage | 100% Usage | CR04 | None | None | EF 12, National Average | None | Gas Grill | None | None | None | None | None | None | Cooling Season, 7 days/wk | Left/Right at 15ft | 1 | Northeast | None | 200% | 85% | G26003211 | In metro area, principal city | None | None | No | Hour8 | 103 | EF 19.9, 100% Usage | Wood Shingles | Stochastic | 1 | 1 | 2018 | 31 | 12 | 15 | None | MI | Owner | 1 | High | Occupied | 1950s | 1940-59 | Natural Gas Standard | Natural Gas | Yes | Detroit Metropolita | 42.22 | -83.35 | F15 B15 L15 R15 | Double, Clear, Non-metal, Air | 67.9925 | 0.087065 |  | 29.6002 | 0.037903 |  | 19.3427 | 0.024769 |  | 0 | 0 |  | 941.3443 | 1.2054 |  | 0 | 0 |  | 319.7405 | 0.40943 |  | 1023.4042 | 1.3105 |  | 0 | 0 | 0 | 0 | 0 | 58.3211 | 0.074681 |  | 0 | 887.4192 | 1.1363 |  | 21.9803 | 0.028146 |  | 3812.8546 | 4.8824 |  | 0 | 0 | 0 | 407.3688 | 0.52164 |  | 400.042 | 0.51226 |  | 0 | 0 | 0 | 0 | 393.0083 | 0 | 760.5194 | 0 | 46603.8685 | 59.6768 |  | 0 | 3854.7638 | 4.9361 |  | 0 | 0 | 0 | 0 |  | 0 | 0 | 0 | 0 | 0 | 59601.5704 | 59601.5704 | 76.3204 |  | 7989.4104 | 7989.4104 | 0 | 51612.4531 | 0 | 1444.508 | 0 | 11766.5508 | 0 | 3251.4948 | 0 | 11766.5508 | 0 | 3060.2385 | 0 | 11766.5508 | 0 | 3375.2434 | 0 | 11766.5508 | 0 | 13211.0588 | 15018.0456 | 14826.7893 | 15141.7942
366266 | 0 | 242.131 | TRUE | 1138 | CBSA Detroit-Warren-Dearborn, MI | 5A | 5A | Hour17 | 2 | Cold | None | Standard Efficiency | East North Central | East North Central | Midwest | MI, Warren | None | None | None | Gas, 100% Usage | 75F | Yes | 2F | Day Setup and Night Setback +3h | Double-Loaded Interior | G2600990 | G2600990, G26003006 | None | 318 Rated kWh, 100% Usage | 20 ft^2 | Fiberglass | 20% Leakage, Uninsulated | 2 ft | None | data/cambium/LRMER_MidCase_15_2025start,data/cambium/LRMER_LowRECost_15_2025start,data/cambium/LRMER_95DecarbBy2035_15_2025start,data/cambium/LRMER_LowRECost_25_2025start | kg/MWh,kg/MWh,kg/MWh,kg/MWh | /lib/resources/data/cambium/LRMER_MidCase_15_2025start/RFCMc.csv,/lib/resources/data/cambium/LRMER_LowRECost_15_2025start/RFCMc.csv,/lib/resources/data/cambium/LRMER_95DecarbBy2035_15_2025start/RFCMc.csv,/lib/resources/data/cambium/LRMER_LowRECost_25_2025start/RFCMc.csv | lb/MBtu,lb/MBtu,lb/MBtu,lb/MBtu | 195.9,195.9,195.9,195.9 | 147.3,147.3,147.3,147.3 | 177.8,177.8,177.8,177.8 | LRMER_MidCase_15_2025start,LRMER_LowRECost_15_2025start,LRMER_95DecarbBy2035_15_2025start,LRMER_LowRECost_25_2025start | CO2e,CO2e,CO2e,CO2e | 200.0,200.0,200.0,200.0 | 150-200% | RFCMc | None | Middle | None | Bottom | 10 | None | 10 to 19 Unit | Multifamily with 5+ units, 1-3 stories | Multi-Family with 5+ Units | 1000-1499 | 0-1499 | Vented Crawlspace | None | 2 | 2 | <8 | None | Brick | No | Natural Gas | 68F | No | 0F | None | No Exterior Use | Uninsulated | 100% Usage | Room AC, EER 8.5 | 100% Conditioned | Room AC | Yes | Heating Only | No | Shared Heating | Ducted Heating | Natural Gas Shared Heating | None | None | Boiler Baseboards Heating Only, Natural Gas | No | None | None | None | None | 20000-24999 | 20000-39999 | 20000-39999 | 30 ACH50 | None | Uninsulated | Uninsulated | Uninsulated | Finished, R-19 | None | Brick, 12-in, 3-wythe, Uninsulated | Summer = 0.7, Winter = 0.85 | MISO | 100% Incandescent | 100% Usage | 100% Usage | CR04 | None | None | None | None | None | None | None | None | None | None | None | Cooling Season, 7 days/wk | 12 | 1 | North | None | 100% | 89% | G26003006 | In metro area, not/partially in principal city | None | None | None | Hour18 | 103 | EF 17.6, 100% Usage | Asphalt Shingles, Medium | Stochastic | 1 | 1 | 2018 | 31 | 12 | 15 | None | MI | Renter | 1 | Medium | Occupied | 1950s | 1940-59 | Natural Gas Standard | Natural Gas | Yes | Selfridge Angb | 42.6 | -82.83 | F18 B18 L18 R18 | Double, Clear, Metal, Air | 67.9925 | 0.20374 |  | 0 | 0 |  | 0 | 0 |  | 0 | 0 |  | 759.6402 | 2.2763 |  | 64.7687 | 0.19408 |  | 0 | 0 |  | 135.6919 | 0.4066 |  | 0 | 0 | 0 | 0 | 0 | 156.793 | 0.46983 |  | 0 | 1465.0623 | 4.39 |  | 16.412 | 0.049178 |  | 1327.6119 | 3.9782 |  | 0 | 0 | 0 | 23.7388 | 0.071133 |  | 434.0383 | 1.3006 |  | 0 | 0 | 0 | 0 | 0 | 0 | 0 | 0 | 10229.9388 | 30.6539 |  | 0 | 2984.9288 | 8.9443 |  | 0 | 0 | 694.8715 | 2.0822 |  | 0 | 0 | 0 | 0 | 0 | 18361.4887 | 18361.4887 | 55.0199 |  | 4451.7496 | 4451.7496 | 0 | 13909.7391 | 0 | 823.6489 | 0 | 3171.1064 | 0 | 1828.7665 | 0 | 3171.1064 | 0 | 1724.023 | 0 | 3171.1064 | 0 | 1913.0136 | 0 | 3171.1064 | 0 | 3994.7553 | 4999.8729 | 4895.1294 | 5084.12
366297 | 0 | 242.131 | TRUE | 853 | Non-CBSA East North Central | 5A | 5A | Hour19 | 2 | Cold | None | Standard Efficiency | East North Central | East North Central | Midwest | In another census Place | None | None | None | Electric, 80% Usage | 65F | Yes | 9F | Night Setup +3h | Double-Loaded Interior | G2600490 | G2600490, G26001701 | None | 318 Rated kWh, 80% Usage | 20 ft^2 | Fiberglass | 20% Leakage, R-4 | 2 ft | None | data/cambium/LRMER_MidCase_15_2025start,data/cambium/LRMER_LowRECost_15_2025start,data/cambium/LRMER_95DecarbBy2035_15_2025start,data/cambium/LRMER_LowRECost_25_2025start | kg/MWh,kg/MWh,kg/MWh,kg/MWh | /lib/resources/data/cambium/LRMER_MidCase_15_2025start/RFCMc.csv,/lib/resources/data/cambium/LRMER_LowRECost_15_2025start/RFCMc.csv,/lib/resources/data/cambium/LRMER_95DecarbBy2035_15_2025start/RFCMc.csv,/lib/resources/data/cambium/LRMER_LowRECost_25_2025start/RFCMc.csv | lb/MBtu,lb/MBtu,lb/MBtu,lb/MBtu | 195.9,195.9,195.9,195.9 | 147.3,147.3,147.3,147.3 | 177.8,177.8,177.8,177.8 | LRMER_MidCase_15_2025start,LRMER_LowRECost_15_2025start,LRMER_95DecarbBy2035_15_2025start,LRMER_LowRECost_25_2025start | CO2e,CO2e,CO2e,CO2e | 200.0,200.0,200.0,200.0 | 0-100% | RFCMc | None | Middle | None | Middle | 67 | None | 50 or more Unit | Multifamily with 5+ units, 4-7 stories | Multi-Family with 5+ Units | 750-999 | 0-1499 | Slab | None | 5 | 4+ | <8 | None | Brick | No | Natural Gas | 68F | No | 0F | None | No Exterior Use | Uninsulated | 50% Usage | Room AC, EER 9.8 | 20% Conditioned | Room AC | Yes | Heating Only | No | Shared Heating | Ducted Heating | Natural Gas Shared Heating | None | None | Boiler Baseboards Heating Only, Natural Gas | No | None | None | None | None | 20000-24999 | 20000-39999 | 20000-39999 | 8 ACH50 | None | None | None | None | Finished, R-38 | Uninsulated | Brick, 12-in, 3-wythe, R-7 | Summer = 0.7, Winter = 0.85 | MISO | 100% CFL | 100% Usage | 100% Usage | CR04 | None | None | None | None | None | None | None | None | None | None | None | Cooling Season, 7 days/wk | 27 | 3 | South | None | 50% | 89% | G26001701 | In metro area, not/partially in principal city | None | None | None | Hour18 | 103 | EF 17.6, 100% Usage | Asphalt Shingles, Medium | Stochastic | 1 | 1 | 2018 | 31 | 12 | 15 | None | MI | Renter | 1 | Low | Occupied | 1970s | 1960-79 | Natural Gas Standard | Natural Gas | No | Flint Bishop Intl | 42.97 | -83.75 | F30 B30 L30 R30 | Single, Clear, Metal | 67.9925 | 0.27181 |  | 0 | 0 |  | 0 | 0 |  | 0 | 0 |  | 169.102 | 0.67601 |  | 89.9728 | 0.35968 |  | 0 | 0 |  | 87.0421 | 0.34796 |  | 0 | 0 | 0 | 0 | 0 | 35.7547 | 0.14293 |  | 0 | 390.3707 | 1.5606 |  | 16.412 | 0.065609 |  | 779.569 | 3.1164 |  | 0 | 0 | 0 | 345.5308 | 1.3813 |  | 434.0383 | 1.7351 |  | 0 | 0 | 0 | 0 | 0 | 0 | 0 | 0 | 2619.1762 | 10.4706 |  | 0 | 3276.5346 | 13.0985 |  | 0 | 0 | 0 | 0 |  | 0 | 0 | 0 | 0 | 0 | 8311.4955 | 8311.4955 | 33.2265 |  | 2415.7848 | 2415.7848 | 0 | 5895.7107 | 0 | 431.2112 | 0 | 1344.1325 | 0 | 973.3571 | 0 | 1344.1325 | 0 | 916.3605 | 0 | 1344.1325 | 0 | 1017.9085 | 0 | 1344.1325 | 0 | 1775.3438 | 2317.4896 | 2260.493 | 2362.041
366345 | 0 | 242.131 | TRUE | 853 | Non-CBSA East North Central | 5A | 5A | Hour21 | 1 | Cold | None | None | East North Central | East North Central | Midwest | MI, Battle Creek | None | None | None | Gas, 80% Usage | 68F | No | 0F | None | Double-Loaded Interior | G2600250 | G2600250, G26002000 | None | None | 20 ft^2 | Fiberglass | None | 2 ft | None | data/cambium/LRMER_MidCase_15_2025start,data/cambium/LRMER_LowRECost_15_2025start,data/cambium/LRMER_95DecarbBy2035_15_2025start,data/cambium/LRMER_LowRECost_25_2025start | kg/MWh,kg/MWh,kg/MWh,kg/MWh | /lib/resources/data/cambium/LRMER_MidCase_15_2025start/RFCMc.csv,/lib/resources/data/cambium/LRMER_LowRECost_15_2025start/RFCMc.csv,/lib/resources/data/cambium/LRMER_95DecarbBy2035_15_2025start/RFCMc.csv,/lib/resources/data/cambium/LRMER_LowRECost_25_2025start/RFCMc.csv | lb/MBtu,lb/MBtu,lb/MBtu,lb/MBtu | 195.9,195.9,195.9,195.9 | 147.3,147.3,147.3,147.3 | 177.8,177.8,177.8,177.8 | LRMER_MidCase_15_2025start,LRMER_LowRECost_15_2025start,LRMER_95DecarbBy2035_15_2025start,LRMER_LowRECost_25_2025start | CO2e,CO2e,CO2e,CO2e | 200.0,200.0,200.0,200.0 | 200-300% | RFCMc | None | Middle | None | Bottom | 12 | None | 10 to 19 Unit | Multifamily with 5+ units, 1-3 stories | Multi-Family with 5+ Units | 750-999 | 0-1499 | Slab | None | 2 | 2 | <8 | None | Brick | No | Natural Gas | 68F | Yes | 6F | Night +4h | No Exterior Use | Uninsulated | 50% Usage | Room AC, EER 8.5 | 40% Conditioned | Room AC | No | Heating Only | No | Shared Heating | Non-Ducted Heating | Natural Gas Shared Heating | None | None | Boiler Baseboards Heating Only, Natural Gas | No | None | None | None | None | 45000-49999 | 40000-59999 | 40000-59999 | 20 ACH50 | None | None | None | None | Finished, R-38 | Uninsulated | Brick, 12-in, 3-wythe, Uninsulated | Summer = 0.7, Winter = 0.85 | MISO | 100% CFL | 100% Usage | 100% Usage | CR04 | None | None | None | None | None | None | None | None | None | None | None | Cooling Season, 7 days/wk | 12 | 2 | Northwest | None | 50% | 89% | G26002000 | In metro area, not/partially in principal city | None | None | None | Hour16 | 103 | EF 17.6, 100% Usage | Asphalt Shingles, Medium | Stochastic | 1 | 1 | 2018 | 31 | 12 | 15 | None | MI | Renter | 1 | Low | Occupied | 1940s | 1940-59 | Natural Gas Standard | Natural Gas | No | W K Kellogg | 42.31 | -85.25 | F9 B9 L9 R9 | Single, Clear, Non-metal | 0 | 0 |  | 0 | 0 |  | 0 | 0 |  | 0 | 0 |  | 471.5514 | 1.8851 |  | 0 | 0 |  | 0 | 0 |  | 74.147 | 0.29641 |  | 0 | 0 | 0 | 0 | 0 | 35.7547 | 0.14293 |  | 0 | 390.3707 | 1.5606 |  | 16.412 | 0.065609 |  | 697.5091 | 2.7884 |  | 0 | 0 | 0 | 21.3942 | 0.085527 |  | 434.0383 | 1.7351 |  | 0 | 0 | 0 | 0 | 0 | 0 | 0 | 0 | 2829.015 | 11.3094 |  | 0 | 2690.6855 | 10.7564 |  | 0 | 0 | 624.8275 | 2.4978 |  | 0 | 0 | 0 | 0 | 0 | 8285.7053 | 8285.7053 | 33.1234 |  | 2141.1772 | 2141.1772 | 0 | 6144.5281 | 0 | 387.3679 | 0 | 1400.8484 | 0 | 868.7936 | 0 | 1400.8484 | 0 | 822.0854 | 0 | 1400.8484 | 0 | 904.0677 | 0 | 1400.8484 | 0 | 1788.2163 | 2269.642 | 2222.9337 | 2304.916
366393 | 0 | 242.131 | TRUE | 1220 | Non-CBSA East North Central | 5A | 5A | Hour3 | 3 | Cold | None | Standard Efficiency | East North Central | East North Central | Midwest | In another census Place | Gas, 100% Usage | EnergyStar, 100% Usage | Yes | Electric, 100% Usage | 70F | Yes | 2F | Day Setup -4h | Not Applicable | G2601150 | G2601150, G26003300 | None | 290 Rated kWh, 100% Usage | 20 ft^2 | Fiberglass | 10% Leakage, Uninsulated | 2 ft | None | data/cambium/LRMER_MidCase_15_2025start,data/cambium/LRMER_LowRECost_15_2025start,data/cambium/LRMER_95DecarbBy2035_15_2025start,data/cambium/LRMER_LowRECost_25_2025start | kg/MWh,kg/MWh,kg/MWh,kg/MWh | /lib/resources/data/cambium/LRMER_MidCase_15_2025start/RFCMc.csv,/lib/resources/data/cambium/LRMER_LowRECost_15_2025start/RFCMc.csv,/lib/resources/data/cambium/LRMER_95DecarbBy2035_15_2025start/RFCMc.csv,/lib/resources/data/cambium/LRMER_LowRECost_25_2025start/RFCMc.csv | lb/MBtu,lb/MBtu,lb/MBtu,lb/MBtu | 195.9,195.9,195.9,195.9 | 147.3,147.3,147.3,147.3 | 177.8,177.8,177.8,177.8 | LRMER_MidCase_15_2025start,LRMER_LowRECost_15_2025start,LRMER_95DecarbBy2035_15_2025start,LRMER_LowRECost_25_2025start | CO2e,CO2e,CO2e,CO2e | 200.0,200.0,200.0,200.0 | 400%+ | RFCMc | Vented Attic | None | None | None | None | None | Single-Family Detached | Single-Family Detached | Single-Family Detached | 1000-1499 | 0-1499 | Unheated Basement | None | 1 | 1 | <8 | Vinyl, Light | Brick | No | Natural Gas | 68F | No | 0F | None | No Exterior Use | Uninsulated | 100% Usage | None | None | None | Yes | None | No | Fuel Furnace, 92.5% AFUE | Ducted Heating | Natural Gas Fuel Furnace | None | None | None | No | None | None | None | None | 50000-59999 | 40000-59999 | 40000-59999 | 40 ACH50 | Uninsulated | Uninsulated | Uninsulated | Uninsulated | Unfinished, Uninsulated | None | Brick, 12-in, 3-wythe, Uninsulated | Summer = 0.7, Winter = 0.85 | MISO | 100% Incandescent | 100% Usage | 100% Usage | CR04 | None | None | None | None | None | None | None | None | None | None | None | Cooling Season, 7 days/wk | Left/Right at 15ft | 1 | West | None | 100% | 85% | G26003300 | In metro area, not/partially in principal city | None | None | No | Hour13 | 103 | EF 17.6, 100% Usage | Composition Shingles | Stochastic | 1 | 1 | 2018 | 31 | 12 | 15 | None | MI | Owner | 1 | Medium | Occupied | <1940 | <1940 | Natural Gas Standard | Natural Gas | Yes | Custer | 41.93 | -83.43 | F15 B15 L15 R15 | Single, Clear, Non-metal | 67.9925 | 0.19004 |  | 24.618 | 0.068809 |  | 16.1189 | 0.045054 |  | 0 | 0 |  | 0 | 0 |  | 56.5627 | 0.1581 |  | 0 | 0 |  | 1057.4004 | 2.9555 |  | 0 | 0 | 0 | 0 | 0 | 160.896 | 0.44972 |  | 0 | 1535.3993 | 4.2916 |  | 21.9803 | 0.061437 |  | 1538.33 | 4.2998 |  | 0 | 0 | 0 | 339.6694 | 0.9494 |  | 434.0383 | 1.2132 |  | 0 | 0 | 0 | 0 | 327.3604 | 0 | 0 | 0 | 48212.2425 | 134.7572 |  | 0 | 2771.28 | 7.746 |  | 0 | 0 | 0 | 0 |  | 0 | 0 | 0 | 0 | 0 | 56563.8888 | 56563.8888 | 158.1007 |  | 5253.0059 | 5253.0059 | 0 | 51310.8829 | 0 | 950.7673 | 0 | 11697.8383 | 0 | 2143.4476 | 0 | 11697.8383 | 0 | 1996.8846 | 0 | 11697.8383 | 0 | 2255.782 | 0 | 11697.8383 | 0 | 12648.6056 | 13841.2859 | 13694.7229 | 13953.6203
366400 | 0 | 242.131 | TRUE | 2663 | CBSA Detroit-Warren-Dearborn, MI | 5A | 5A | Hour10 | 4 | Cold | None | Standard Efficiency | East North Central | East North Central | Midwest | Not in a census Place | Electric, 120% Usage | EnergyStar, 120% Usage | Yes | Electric, 120% Usage | 70F | No | 0F | None | Not Applicable | G2600990 | G2600990, G26003001 | None | 290 Rated kWh, 120% Usage | 20 ft^2 | Fiberglass | 20% Leakage, R-4 | 2 ft | None | data/cambium/LRMER_MidCase_15_2025start,data/cambium/LRMER_LowRECost_15_2025start,data/cambium/LRMER_95DecarbBy2035_15_2025start,data/cambium/LRMER_LowRECost_25_2025start | kg/MWh,kg/MWh,kg/MWh,kg/MWh | /lib/resources/data/cambium/LRMER_MidCase_15_2025start/RFCMc.csv,/lib/resources/data/cambium/LRMER_LowRECost_15_2025start/RFCMc.csv,/lib/resources/data/cambium/LRMER_95DecarbBy2035_15_2025start/RFCMc.csv,/lib/resources/data/cambium/LRMER_LowRECost_25_2025start/RFCMc.csv | lb/MBtu,lb/MBtu,lb/MBtu,lb/MBtu | 195.9,195.9,195.9,195.9 | 147.3,147.3,147.3,147.3 | 177.8,177.8,177.8,177.8 | LRMER_MidCase_15_2025start,LRMER_LowRECost_15_2025start,LRMER_95DecarbBy2035_15_2025start,LRMER_LowRECost_25_2025start | CO2e,CO2e,CO2e,CO2e | 200.0,200.0,200.0,200.0 | 300-400% | RFCMc | Vented Attic | None | None | None | None | None | Single-Family Detached | Single-Family Detached | Single-Family Detached | 2500-2999 | 2500-3999 | Slab | 2 Car | 2 | 2 | <8 | Vinyl, Light | Brick | No | Natural Gas | 70F | No | 0F | None | No Exterior Use | Uninsulated | 200% Usage | AC, SEER 10 | 100% Conditioned | Central AC | Yes | None | No | Fuel Furnace, 92.5% AFUE | Ducted Heating | Natural Gas Fuel Furnace | None | None | None | No | None | None | None | None | 100000-119999 | 100000-119999 | 100000-149999 | 15 ACH50 | R-38 | None | None | None | Unfinished, Uninsulated | Uninsulated | Brick, 12-in, 3-wythe, R-11 | Summer = 0.7, Winter = 0.85 | MISO | 100% Incandescent | 100% Usage | 100% Usage | CR04 | None | None | None | None | None | None | None | None | None | None | None | Cooling Season, 7 days/wk | Left/Right at 15ft | 4 | North | None | 200% | 85% | G26003001 | In metro area, not/partially in principal city | None | None | No | Hour5 | 103 | EF 15.9, 100% Usage | Composition Shingles | Stochastic | 1 | 1 | 2018 | 31 | 12 | 15 | None | MI | Owner | 1 | High | Occupied | 1980s | 1980-99 | Natural Gas Standard | Natural Gas | Yes | Selfridge Angb | 42.6 | -82.83 | F15 B15 L15 R15 | Double, Clear, Metal, Air | 67.9925 | 0.087065 |  | 778.6898 | 0.99712 |  | 45.426 | 0.058168 |  | 430.8145 | 0.55166 |  | 5077.1632 | 6.5014 |  | 192.5477 | 0.24656 |  | 0 | 0 |  | 1073.5193 | 1.3747 |  | 0 | 0 | 0 | 0 | 0 | 233.2846 | 0.29872 |  | 99.9372 | 2774.2107 | 3.5524 |  | 21.9803 | 0.028146 |  | 5327.1528 | 6.8215 |  | 0 | 0 | 0 | 644.7564 | 0.82562 |  | 480.0504 | 0.61471 |  | 0 | 0 | 0 | 0 | 0 | 0 | 0 | 0 | 49026.687 | 62.7792 |  | 0 | 11871.4298 | 15.2015 |  | 0 | 0 | 0 | 0 |  | 0 | 0 | 0 | 0 | 0 | 78145.3493 | 78145.3493 | 100.066 |  | 17247.2325 | 17247.2325 | 0 | 60898.1168 | 0 | 3110.3028 | 0 | 13883.5004 | 0 | 6931.7355 | 0 | 13883.5004 | 0 | 6617.7448 | 0 | 13883.5004 | 0 | 7189.6119 | 0 | 13883.5004 | 0 | 16993.8032 | 20815.2359 | 20501.2452 | 21073.1123
366424 | 0 | 242.131 | TRUE | 617 | Non-CBSA East North Central | 5A | 5A | Hour9 | 2 | Cold | None | None | East North Central | East North Central | Midwest | In another census Place | Electric, 80% Usage | EnergyStar, 80% Usage | Yes | Gas, 80% Usage | 65F | No | 0F | None | Double-Loaded Interior | G2600490 | G2600490, G26001701 | None | None | 20 ft^2 | Fiberglass | 20% Leakage, Uninsulated | 2 ft | None | data/cambium/LRMER_MidCase_15_2025start,data/cambium/LRMER_LowRECost_15_2025start,data/cambium/LRMER_95DecarbBy2035_15_2025start,data/cambium/LRMER_LowRECost_25_2025start | kg/MWh,kg/MWh,kg/MWh,kg/MWh | /lib/resources/data/cambium/LRMER_MidCase_15_2025start/RFCMc.csv,/lib/resources/data/cambium/LRMER_LowRECost_15_2025start/RFCMc.csv,/lib/resources/data/cambium/LRMER_95DecarbBy2035_15_2025start/RFCMc.csv,/lib/resources/data/cambium/LRMER_LowRECost_25_2025start/RFCMc.csv | lb/MBtu,lb/MBtu,lb/MBtu,lb/MBtu | 195.9,195.9,195.9,195.9 | 147.3,147.3,147.3,147.3 | 177.8,177.8,177.8,177.8 | LRMER_MidCase_15_2025start,LRMER_LowRECost_15_2025start,LRMER_95DecarbBy2035_15_2025start,LRMER_LowRECost_25_2025start | CO2e,CO2e,CO2e,CO2e | 200.0,200.0,200.0,200.0 | 150-200% | RFCMc | None | Right | None | Bottom | 5 | None | 5 to 9 Unit | Multifamily with 5+ units, 1-3 stories | Multi-Family with 5+ Units | 500-749 | 0-1499 | Vented Crawlspace | None | 3 | 3 | <8 | None | Brick | No | Natural Gas | 65F | Yes | 3F | Day and Night +4h | No Exterior Use | Uninsulated | 50% Usage | AC, SEER 15 | 100% Conditioned | Central AC | Yes | None | No | Fuel Furnace, 80% AFUE | Ducted Heating | Natural Gas Fuel Furnace | None | None | None | No | None | None | None | None | 30000-34999 | 20000-39999 | 20000-39999 | 50 ACH50 | None | Uninsulated | Uninsulated | Uninsulated | Finished, R-13 | None | Brick, 12-in, 3-wythe, Uninsulated | Summer = 0.7, Winter = 0.85 | MISO | 100% CFL | 100% Usage | 100% Usage | CR04 | None | None | None | None | None | None | None | None | None | None | None | Cooling Season, 7 days/wk | 27 | 2 | South | None | 50% | 89% | G26001701 | In metro area, not/partially in principal city | None | None | None | Hour19 | 103 | EF 17.6, 100% Usage | Asphalt Shingles, Medium | Stochastic | 1 | 1 | 2018 | 31 | 12 | 15 | None | MI | Renter | 1 | Low | Occupied | 1960s | 1960-79 | Natural Gas Premium | Natural Gas | No | Flint Bishop Intl | 42.97 | -83.75 | F9 B9 L9 R9 | Double, Clear, Non-metal, Air | 0 | 0 |  | 296.0018 | 1.6359 |  | 17.2912 | 0.095564 |  | 170.2743 | 0.94106 |  | 1720.3272 | 9.5078 |  | 0 | 0 |  | 0 | 0 |  | 525.1834 | 2.9026 |  | 0 | 0 | 0 | 0 | 0 | 32.824 | 0.18141 |  | 0 | 325.602 | 1.7995 |  | 16.412 | 0.090705 |  | 657.6515 | 3.6347 |  | 0 | 0 | 0 | 21.3942 | 0.11824 |  | 434.0383 | 2.3988 |  | 0 | 0 | 0 | 0 | 0 | 0 | 0 | 0 | 20679.9739 | 114.2929 |  | 0 | 2122.1276 | 11.7285 |  | 0 | 0 | 624.8275 | 3.4533 |  | 0 | 0 | 0 | 0 | 0 | 27643.6356 | 27643.6356 | 152.7793 |  | 4216.9996 | 4216.9996 | 0 | 23426.636 | 0 | 772.8561 | 0 | 5340.8179 | 0 | 1713.1172 | 0 | 5340.8179 | 0 | 1632.8967 | 0 | 5340.8179 | 0 | 1778.2898 | 0 | 5340.8179 | 0 | 6113.674 | 7053.9351 | 6973.7146 | 7119.1078
366427 | 0 | 242.131 | TRUE | 853 | CBSA Detroit-Warren-Dearborn, MI | 5A | 5A | Hour8 | 2 | Cold | None | None | East North Central | East North Central | Midwest | MI, Dearborn | None | None | None | Electric, 100% Usage | 72F | No | 0F | None | Double-Loaded Interior | G2601630 | G2601630, G26003203 | None | 290 Rated kWh, 100% Usage | 20 ft^2 | Fiberglass | 30% Leakage, R-4 | 2 ft | None | data/cambium/LRMER_MidCase_15_2025start,data/cambium/LRMER_LowRECost_15_2025start,data/cambium/LRMER_95DecarbBy2035_15_2025start,data/cambium/LRMER_LowRECost_25_2025start | kg/MWh,kg/MWh,kg/MWh,kg/MWh | /lib/resources/data/cambium/LRMER_MidCase_15_2025start/RFCMc.csv,/lib/resources/data/cambium/LRMER_LowRECost_15_2025start/RFCMc.csv,/lib/resources/data/cambium/LRMER_95DecarbBy2035_15_2025start/RFCMc.csv,/lib/resources/data/cambium/LRMER_LowRECost_25_2025start/RFCMc.csv | lb/MBtu,lb/MBtu,lb/MBtu,lb/MBtu | 195.9,195.9,195.9,195.9 | 147.3,147.3,147.3,147.3 | 177.8,177.8,177.8,177.8 | LRMER_MidCase_15_2025start,LRMER_LowRECost_15_2025start,LRMER_95DecarbBy2035_15_2025start,LRMER_LowRECost_25_2025start | CO2e,CO2e,CO2e,CO2e | 200.0,200.0,200.0,200.0 | 0-100% | RFCMc | None | Not Applicable | None | Bottom | 2 | None | 2 Unit | Multifamily with 2-4 Units | Multi-Family with 2 - 4 Units | 750-999 | 0-1499 | Slab | None | 2 | 2 | <8 | Brick, Medium/Dark | Wood Frame | No | Natural Gas | 55F | Yes | 6F | Day and Night +1h | No Exterior Use | Uninsulated | 100% Usage | None | None | None | Yes | None | No | Fuel Furnace, 76% AFUE | Ducted Heating | Natural Gas Fuel Furnace | None | None | None | No | None | None | None | None | <10000 | <20000 | <20000 | 25 ACH50 | None | None | None | None | Finished, Uninsulated | Uninsulated | Wood Stud, Uninsulated | Summer = 0.7, Winter = 0.85 | MISO | 100% CFL | 100% Usage | 100% Usage | CR04 | None | None | None | None | None | None | None | None | None | None | None | Cooling Season, 7 days/wk | 12 | 2 | East | None | 100% | 96% | G26003203 | In metro area, not/partially in principal city | None | None | None | Hour20 | 103 | EF 15.9, 100% Usage | Composition Shingles | Stochastic | 1 | 1 | 2018 | 31 | 12 | 15 | None | MI | Renter | 1 | Medium | Vacant | 1950s | 1940-59 | Natural Gas Standard | Natural Gas | Yes | Detroit Metropolita | 42.22 | -83.35 | F15 B15 L15 R15 | Double, Low-E, Non-metal, Air, M-Gain | 0 | 0 |  | 0 | 0 |  | 0 | 0 |  | 0 | 0 |  | 0 | 0 |  | 0 | 0 |  | 0 | 0 |  | 207.7874 | 0.83066 |  | 0 | 0 | 0 | 0 | 0 | 0 | 0 |  | 0 | 0 | 0 |  | 16.412 | 0.065609 |  | 0 | 0 |  | 0 | 0 | 0 | 0 | 0 |  | 480.0504 | 1.9191 |  | 0 | 0 | 0 | 0 | 0 | 0 | 0 | 0 | 8637.3906 | 34.5293 |  | 0 | 1588.7383 | 6.3512 |  | 0 | 0 | 0 | 0 |  | 0 | 0 | 0 | 0 | 0 | 10930.3786 | 10930.3786 | 43.6959 |  | 704.2498 | 704.2498 | 0 | 10226.1288 | 0 | 127.3923 | 0 | 2331.3319 | 0 | 287.1598 | 0 | 2331.3319 | 0 | 267.9792 | 0 | 2331.3319 | 0 | 300.382 | 0 | 2331.3319 | 0 | 2458.7242 | 2618.4917 | 2599.3111 | 2631.7139
366430 | 0 | 242.131 | TRUE | 885 | Non-CBSA East North Central | 5A | 5A | Hour2 | 3 | Cold | None | Standard Efficiency | East North Central | East North Central | Midwest | In another census Place | Electric, 100% Usage | Standard, 100% Usage | Yes | Gas, 100% Usage | 72F | Yes | 5F | Day Setup -4h | Not Applicable | G2600650 | G2600650, G26001801 | None | None | 20 ft^2 | Fiberglass | 30% Leakage, Uninsulated | 2 ft | None | data/cambium/LRMER_MidCase_15_2025start,data/cambium/LRMER_LowRECost_15_2025start,data/cambium/LRMER_95DecarbBy2035_15_2025start,data/cambium/LRMER_LowRECost_25_2025start | kg/MWh,kg/MWh,kg/MWh,kg/MWh | /lib/resources/data/cambium/LRMER_MidCase_15_2025start/RFCMc.csv,/lib/resources/data/cambium/LRMER_LowRECost_15_2025start/RFCMc.csv,/lib/resources/data/cambium/LRMER_95DecarbBy2035_15_2025start/RFCMc.csv,/lib/resources/data/cambium/LRMER_LowRECost_25_2025start/RFCMc.csv | lb/MBtu,lb/MBtu,lb/MBtu,lb/MBtu | 195.9,195.9,195.9,195.9 | 147.3,147.3,147.3,147.3 | 177.8,177.8,177.8,177.8 | LRMER_MidCase_15_2025start,LRMER_LowRECost_15_2025start,LRMER_95DecarbBy2035_15_2025start,LRMER_LowRECost_25_2025start | CO2e,CO2e,CO2e,CO2e | 200.0,200.0,200.0,200.0 | 300-400% | RFCMc | Vented Attic | None | None | None | None | None | Single-Family Detached | Single-Family Detached | Single-Family Detached | 750-999 | 0-1499 | Unvented Crawlspace | None | 1 | 1 | <8 | Vinyl, Light | Brick | No | Natural Gas | 68F | No | 0F | None | No Exterior Use | Uninsulated | 100% Usage | AC, SEER 13 | 100% Conditioned | Central AC | Yes | None | No | Fuel Furnace, 80% AFUE | Ducted Heating | Natural Gas Fuel Furnace | None | None | None | No | None | None | None | None | 60000-69999 | 60000-79999 | 60000-99999 | 10 ACH50 | R-30 | Uninsulated | Wall R-10, Exterior | R-10, Exterior | Unfinished, Uninsulated | None | Brick, 12-in, 3-wythe, R-11 | Summer = 0.7, Winter = 0.85 | MISO | 100% Incandescent | 100% Usage | 100% Usage | CR04 | None | EF 15.9 | EF 12, National Average | None | None | None | None | None | None | None | None | Cooling Season, 7 days/wk | Left/Right at 15ft | 2 | North | None | 100% | 85% | G26001801 | In metro area, not/partially in principal city | None | None | No | Hour16 | 103 | EF 17.6, 100% Usage | Wood Shingles | Stochastic | 1 | 1 | 2018 | 31 | 12 | 15 | None | MI | Owner | 1 | Medium | Occupied | 1980s | 1980-99 | Natural Gas Standard | Natural Gas | Yes | Mason Jewett Fld | 42.57 | -84.42 | F15 B15 L15 R15 | Double, Low-E, Non-metal, Air, M-Gain | 67.9925 | 0.26198 |  | 762.864 | 2.9394 |  | 28.4279 | 0.10954 |  | 431.6937 | 1.6634 |  | 1530.1241 | 5.8957 |  | 0 | 0 |  | 319.7405 | 1.232 |  | 192.8408 | 0.74304 |  | 0 | 0 | 0 | 0 | 0 | 144.191 | 0.55558 |  | 0 | 1247.8966 | 4.8083 |  | 21.9803 | 0.084693 |  | 1705.3806 | 6.571 |  | 0 | 0 | 0 | 27.8418 | 0.10728 |  | 914.0887 | 3.5221 |  | 0 | 0 | 0 | 0 | 0 | 0 | 0 | 0 | 9678.0859 | 37.2907 |  | 0 | 4370.8619 | 16.8414 |  | 0 | 0 | 813.5653 | 3.1348 |  | 0 | 0 | 0 | 0 | 0 | 22257.2824 | 22257.2824 | 85.7597 |  | 7394.7692 | 7394.7692 | 0 | 14862.5132 | 0 | 1344.7208 | 0 | 3388.3282 | 0 | 2997.9326 | 0 | 3388.3282 | 0 | 2839.9028 | 0 | 3388.3282 | 0 | 3133.3281 | 0 | 3388.3282 | 0 | 4733.049 | 6386.2608 | 6228.231 | 6521.6563
366467 | 0 | 242.131 | TRUE | 617 | Non-CBSA East North Central | 5A | 5A | Hour19 | 1 | Cold | None | Standard Efficiency | East North Central | East North Central | Midwest | MI, Saginaw | Electric, 100% Usage | EnergyStar, 100% Usage | Yes | Electric, 100% Usage | 70F | No | 0F | None | Double-Loaded Interior | G2601450 | G2601450, G26001500 | None | 318 Rated kWh, 100% Usage | 20 ft^2 | Fiberglass | 30% Leakage, R-4 | 2 ft | None | data/cambium/LRMER_MidCase_15_2025start,data/cambium/LRMER_LowRECost_15_2025start,data/cambium/LRMER_95DecarbBy2035_15_2025start,data/cambium/LRMER_LowRECost_25_2025start | kg/MWh,kg/MWh,kg/MWh,kg/MWh | /lib/resources/data/cambium/LRMER_MidCase_15_2025start/RFCMc.csv,/lib/resources/data/cambium/LRMER_LowRECost_15_2025start/RFCMc.csv,/lib/resources/data/cambium/LRMER_95DecarbBy2035_15_2025start/RFCMc.csv,/lib/resources/data/cambium/LRMER_LowRECost_25_2025start/RFCMc.csv | lb/MBtu,lb/MBtu,lb/MBtu,lb/MBtu | 195.9,195.9,195.9,195.9 | 147.3,147.3,147.3,147.3 | 177.8,177.8,177.8,177.8 | LRMER_MidCase_15_2025start,LRMER_LowRECost_15_2025start,LRMER_95DecarbBy2035_15_2025start,LRMER_LowRECost_25_2025start | CO2e,CO2e,CO2e,CO2e | 200.0,200.0,200.0,200.0 | 150-200% | RFCMc | None | Right | None | Bottom | 12 | None | 10 to 19 Unit | Multifamily with 5+ units, 1-3 stories | Multi-Family with 5+ Units | 500-749 | 0-1499 | Slab | None | 3 | 3 | <8 | Vinyl, Light | Brick | No | Natural Gas | 68F | Yes | 3F | Night -5h | No Exterior Use | Uninsulated | 100% Usage | AC, SEER 15 | 100% Conditioned | Central AC | Yes | None | No | Fuel Furnace, 92.5% AFUE | Ducted Heating | Natural Gas Fuel Furnace | None | None | None | No | None | None | None | None | 20000-24999 | 20000-39999 | 20000-39999 | 20 ACH50 | None | None | None | None | Finished, R-38 | 2ft R10 Under, Horizontal | Brick, 12-in, 3-wythe, R-11 | Summer = 0.7, Winter = 0.85 | MISO | 100% Incandescent | 100% Usage | 100% Usage | CR04 | None | None | None | None | None | None | None | None | None | None | None | Cooling Season, 7 days/wk | 12 | 1 | Southeast | None | 100% | 89% | G26001500 | In metro area, not/partially in principal city | None | None | None | Hour13 | 103 | EF 15.9, 100% Usage | Asphalt Shingles, Medium | Stochastic | 1 | 1 | 2018 | 31 | 12 | 15 | None | MI | Renter | 1 | Medium | Occupied | 1980s | 1980-99 | Natural Gas Standard | Natural Gas | Yes | Mbs Intl | 43.53 | -84.08 | F9 B9 L9 R9 | Single, Clear, Metal | 67.9925 | 0.37578 |  | 289.8473 | 1.6019 |  | 16.9981 | 0.093944 |  | 63.0103 | 0.34824 |  | 970.9445 | 5.3662 |  | 64.7687 | 0.35796 |  | 0 | 0 |  | 179.0664 | 0.98965 |  | 0 | 0 | 0 | 0 | 0 | 130.7097 | 0.7224 |  | 0 | 1017.8358 | 5.6253 |  | 16.412 | 0.090705 |  | 1151.4762 | 6.3639 |  | 0 | 0 | 0 | 346.9961 | 1.9178 |  | 480.0504 | 2.6531 |  | 0 | 0 | 0 | 0 | 0 | 0 | 0 | 0 | 8147.3757 | 45.0284 |  | 0 | 3129.706 | 17.2971 |  | 0 | 0 | 0 | 0 |  | 0 | 0 | 0 | 0 | 0 | 16072.6036 | 16072.6036 | 88.8291 |  | 4795.5219 | 4795.5219 | 0 | 11277.0817 | 0 | 854.9431 | 0 | 2570.9416 | 0 | 1933.3218 | 0 | 2570.9416 | 0 | 1827.08 | 0 | 2570.9416 | 0 | 2004.8007 | 0 | 2570.9416 | 0 | 3425.8847 | 4504.2634 | 4398.0216 | 4575.7423
366479 | 0 | 242.131 | TRUE | 1220 | CBSA Detroit-Warren-Dearborn, MI | 5A | 5A | Hour4 | 3 | Cold | None | Standard Efficiency, No usage | East North Central | East North Central | Midwest | Not in a census Place | Gas, 80% Usage | Standard, 80% Usage | Yes | Gas, 80% Usage | 75F | Yes | 5F | Night Setback +5h | Not Applicable | G2601250 | G2601250, G26002901 | None | 318 Rated kWh, 80% Usage | 20 ft^2 | Fiberglass | 0% Leakage, Uninsulated | 2 ft | None | data/cambium/LRMER_MidCase_15_2025start,data/cambium/LRMER_LowRECost_15_2025start,data/cambium/LRMER_95DecarbBy2035_15_2025start,data/cambium/LRMER_LowRECost_25_2025start | kg/MWh,kg/MWh,kg/MWh,kg/MWh | /lib/resources/data/cambium/LRMER_MidCase_15_2025start/RFCMc.csv,/lib/resources/data/cambium/LRMER_LowRECost_15_2025start/RFCMc.csv,/lib/resources/data/cambium/LRMER_95DecarbBy2035_15_2025start/RFCMc.csv,/lib/resources/data/cambium/LRMER_LowRECost_25_2025start/RFCMc.csv | lb/MBtu,lb/MBtu,lb/MBtu,lb/MBtu | 195.9,195.9,195.9,195.9 | 147.3,147.3,147.3,147.3 | 177.8,177.8,177.8,177.8 | LRMER_MidCase_15_2025start,LRMER_LowRECost_15_2025start,LRMER_95DecarbBy2035_15_2025start,LRMER_LowRECost_25_2025start | CO2e,CO2e,CO2e,CO2e | 200.0,200.0,200.0,200.0 | 400%+ | RFCMc | Vented Attic | None | None | None | None | None | Single-Family Detached | Single-Family Detached | Single-Family Detached | 1000-1499 | 0-1499 | Heated Basement | None | 1 | 1 | <8 | None | Brick | No | Natural Gas | 55F | No | 0F | None | No Exterior Use | Uninsulated | 50% Usage | AC, SEER 13 | 100% Conditioned | Central AC | Yes | None | No | Fuel Furnace, 92.5% AFUE | Ducted Heating | Natural Gas Fuel Furnace | None | None | None | No | None | None | None | None | 140000-159999 | 140000+ | 100000-149999 | 30 ACH50 | R-13 | Uninsulated | Uninsulated | Uninsulated | Unfinished, Uninsulated | None | Brick, 12-in, 3-wythe, R-11 | Summer = 0.7, Winter = 0.85 | MISO | 100% LED | 100% Usage | 100% Usage | CR04 | None | EF 6.7 | EF 12, National Average | None | None | None | None | None | None | None | None | Cooling Season, 7 days/wk | Left/Right at 15ft | 5 | West | None | 50% | 85% | G26002901 | In metro area, not/partially in principal city | None | None | No | Hour18 | 103 | EF 17.6, 100% Usage | Composition Shingles | Stochastic | 1 | 1 | 2018 | 31 | 12 | 15 | None | MI | Owner | 1 | Low | Vacant | 1980s | 1980-99 | Electric Standard | Electricity | Yes | Oakland Co Intl | 42.67 | -83.42 | F6 B6 L6 R6 | Double, Clear, Non-metal, Air | 0 | 0 |  | 0 | 0 |  | 0 | 0 |  | 87.0421 | 0.24329 |  | 1402.3451 | 3.9197 |  | 0 | 0 |  | 319.7405 | 0.8937 |  | 229.1816 | 0.64058 |  | 0 | 0 | 0 | 0 | 351.0991 | 0 | 0 |  | 0 | 0 | 0 |  | 21.9803 | 0.061437 |  | 0 | 0 |  | 0 | 0 | 0 | 0 | 0 |  | 1790.0781 | 5.0034 |  | 0 | 0 | 0 | 0 | 0 | 0 | 0 | 0 | 10336.6166 | 28.8917 |  | 0 | 0 | 0 |  | 0 | 0 | 0 | 0 |  | 0 | 0 | 0 | 0 | 0 | 14538.3766 | 14538.3766 | 40.636 |  | 4201.7599 | 4201.7599 | 0 | 10336.6166 | 0 | 775.0261 | 0 | 2356.5398 | 0 | 1723.8773 | 0 | 2356.5398 | 0 | 1637.3333 | 0 | 2356.5398 | 0 | 1776.4192 | 0 | 2356.5398 | 0 | 3131.5659 | 4080.4172 | 3993.8731 | 4132.959
366481 | 0 | 242.131 | TRUE | 617 | CBSA Detroit-Warren-Dearborn, MI | 5A | 5A | Hour13 | 1 | Cold | None | Standard Efficiency | East North Central | East North Central | Midwest | MI, St Clair Shores | None | None | None | Gas, 100% Usage | 72F | Yes | 2F | Night Setback +5h | Double-Loaded Interior | G2600990 | G2600990, G26003005 | None | 318 Rated kWh, 100% Usage | 20 ft^2 | Fiberglass | 20% Leakage, Uninsulated | 2 ft | None | data/cambium/LRMER_MidCase_15_2025start,data/cambium/LRMER_LowRECost_15_2025start,data/cambium/LRMER_95DecarbBy2035_15_2025start,data/cambium/LRMER_LowRECost_25_2025start | kg/MWh,kg/MWh,kg/MWh,kg/MWh | /lib/resources/data/cambium/LRMER_MidCase_15_2025start/RFCMc.csv,/lib/resources/data/cambium/LRMER_LowRECost_15_2025start/RFCMc.csv,/lib/resources/data/cambium/LRMER_95DecarbBy2035_15_2025start/RFCMc.csv,/lib/resources/data/cambium/LRMER_LowRECost_25_2025start/RFCMc.csv | lb/MBtu,lb/MBtu,lb/MBtu,lb/MBtu | 195.9,195.9,195.9,195.9 | 147.3,147.3,147.3,147.3 | 177.8,177.8,177.8,177.8 | LRMER_MidCase_15_2025start,LRMER_LowRECost_15_2025start,LRMER_95DecarbBy2035_15_2025start,LRMER_LowRECost_25_2025start | CO2e,CO2e,CO2e,CO2e | 200.0,200.0,200.0,200.0 | 100-150% | RFCMc | None | Right | None | Bottom | 4 | None | 3 or 4 Unit | Multifamily with 2-4 Units | Multi-Family with 2 - 4 Units | 500-749 | 0-1499 | Unvented Crawlspace | None | 2 | 2 | <8 | Wood, Medium/Dark | Wood Frame | No | Natural Gas | 80F | No | 0F | None | No Exterior Use | Uninsulated | 100% Usage | Room AC, EER 10.7 | 40% Conditioned | Room AC | Yes | None | No | Fuel Furnace, 80% AFUE | Ducted Heating | Natural Gas Fuel Furnace | None | None | None | No | None | None | None | None | 15000-19999 | <20000 | <20000 | 6 ACH50 | None | Uninsulated | Wall R-5, Exterior | R-5, Exterior | Finished, R-13 | None | Wood Stud, R-15 | Summer = 0.7, Winter = 0.85 | MISO | 100% CFL | 100% Usage | 100% Usage | CR04 | None | None | None | None | None | None | None | None | None | None | None | Cooling Season, 7 days/wk | 27 | 1 | West | None | 100% | 96% | G26003005 | In metro area, not/partially in principal city | None | None | None | Hour16 | 103 | EF 17.6, 100% Usage | Asphalt Shingles, Medium | Stochastic | 1 | 1 | 2018 | 31 | 12 | 15 | None | MI | Renter | 1 | Medium | Occupied | 1990s | 1980-99 | Natural Gas Standard | Natural Gas | Yes | Selfridge Angb | 42.6 | -82.83 | F15 B15 L15 R15 | Double, Clear, Non-metal, Air | 67.9925 | 0.37578 |  | 0 | 0 |  | 0 | 0 |  | 0 | 0 |  | 343.4793 | 1.8983 |  | 64.7687 | 0.35796 |  | 0 | 0 |  | 197.5299 | 1.0917 |  | 0 | 0 | 0 | 0 | 0 | 32.824 | 0.18141 |  | 0 | 325.602 | 1.7995 |  | 16.412 | 0.090705 |  | 1242.0352 | 6.8644 |  | 0 | 0 | 0 | 23.7388 | 0.1312 |  | 434.0383 | 2.3988 |  | 0 | 0 | 0 | 0 | 0 | 0 | 0 | 0 | 7813.5678 | 43.1836 |  | 0 | 2842.7894 | 15.7114 |  | 0 | 0 | 694.8715 | 3.8404 |  | 0 | 0 | 0 | 0 | 0 | 14099.3561 | 14099.3561 | 77.9235 |  | 2748.1274 | 2748.1274 | 0 | 11350.9356 | 0 | 497.8226 | 0 | 2587.8107 | 0 | 1117.6071 | 0 | 2587.8107 | 0 | 1051.9533 | 0 | 2587.8107 | 0 | 1167.1676 | 0 | 2587.8107 | 0 | 3085.6333 | 3705.4178 | 3639.764 | 3754.9783
366496 | 0 | 242.131 | TRUE | 1690 | Non-CBSA East North Central | 5A | 5A | Hour21 | 4 | Cold | None | None | East North Central | East North Central | Midwest | In another census Place | Electric, 120% Usage | EnergyStar, 120% Usage | Yes | Electric, 120% Usage | 65F | No | 0F | None | Not Applicable | G2600750 | G2600750, G26002600 | None | None | 20 ft^2 | Fiberglass | 30% Leakage, Uninsulated | 2 ft | None | data/cambium/LRMER_MidCase_15_2025start,data/cambium/LRMER_LowRECost_15_2025start,data/cambium/LRMER_95DecarbBy2035_15_2025start,data/cambium/LRMER_LowRECost_25_2025start | kg/MWh,kg/MWh,kg/MWh,kg/MWh | /lib/resources/data/cambium/LRMER_MidCase_15_2025start/RFCMc.csv,/lib/resources/data/cambium/LRMER_LowRECost_15_2025start/RFCMc.csv,/lib/resources/data/cambium/LRMER_95DecarbBy2035_15_2025start/RFCMc.csv,/lib/resources/data/cambium/LRMER_LowRECost_25_2025start/RFCMc.csv | lb/MBtu,lb/MBtu,lb/MBtu,lb/MBtu | 195.9,195.9,195.9,195.9 | 147.3,147.3,147.3,147.3 | 177.8,177.8,177.8,177.8 | LRMER_MidCase_15_2025start,LRMER_LowRECost_15_2025start,LRMER_95DecarbBy2035_15_2025start,LRMER_LowRECost_25_2025start | CO2e,CO2e,CO2e,CO2e | 200.0,200.0,200.0,200.0 | 200-300% | RFCMc | Vented Attic | None | None | None | None | None | Single-Family Detached | Single-Family Detached | Single-Family Detached | 1500-1999 | 1500-2499 | Vented Crawlspace | 2 Car | 1 | 1 | <8 | None | Brick | No | Propane | 70F | No | 0F | None | No Exterior Use | Uninsulated | 200% Usage | AC, SEER 13 | 80% Conditioned | Central AC | Yes | None | No | Fuel Furnace, 92.5% AFUE | Ducted Heating | Propane Fuel Furnace | None | None | None | No | None | None | None | None | 40000-44999 | 40000-59999 | 40000-59999 | 40 ACH50 | R-19 | Uninsulated | Uninsulated | Uninsulated | Unfinished, Uninsulated | None | Brick, 12-in, 3-wythe, Uninsulated | Summer = 0.7, Winter = 0.85 | MISO | 100% CFL | 100% Usage | 100% Usage | CR04 | None | EF 15.9 | None | None | None | None | None | None | None | None | None | Cooling Season, 7 days/wk | Left/Right at 15ft | 2 | Southwest | None | 200% | 85% | G26002600 | In metro area, not/partially in principal city | None | None | No | Hour12 | 103 | EF 19.9, 100% Usage | Composition Shingles | Stochastic | 1 | 1 | 2018 | 31 | 12 | 15 | None | MI | Owner | 1 | High | Occupied | 1960s | 1960-79 | Electric Standard | Electricity | Yes | Jackson Co Reynolds | 42.26 | -84.46 | F12 B12 L12 R12 | Single, Clear, Metal | 0 | 0 |  | 480.0504 | 0.96862 |  | 28.1348 | 0.056769 |  | 154.7415 | 0.31223 |  | 3286.7921 | 6.6319 |  | 0 | 0 |  | 0 | 0 |  | 1116.0146 | 2.2518 |  | 0 | 0 | 0 | 0 | 4504.5023 | 46.0122 | 0.092841 |  | 24.911 | 620.1384 | 1.2513 |  | 21.9803 | 0.044351 |  | 3821.3537 | 7.7105 |  | 0 | 0 | 0 | 486.498 | 0.98163 |  | 880.0924 | 1.7758 |  | 0 | 0 | 0 | 0 | 0 | 0 | 0 | 0 | 0 | 0 |  | 0 | 0 | 0 |  | 0 | 0 | 0 | 0 |  | 0 | 0 | 50264.0331 | 0 | 0 | 65735.5479 | 65735.5479 | 132.638 |  | 15471.5149 | 15471.5149 | 0 | 0 | 50264.0331 | 2797.2502 | 0 | 0 | 13831.9042 | 6271.0769 | 0 | 0 | 13831.9042 | 5933.3792 | 0 | 0 | 13831.9042 | 6522.7 | 0 | 0 | 13831.9042 | 16629.1544 | 20102.9811 | 19765.2834 | 20354.6043
366506 | 0 | 242.131 | TRUE | 1220 | Non-CBSA East North Central | 5A | 5A | Hour7 | 4 | Cold | None | Standard Efficiency | East North Central | East North Central | Midwest | MI, Ann Arbor | Electric, 100% Usage | EnergyStar, 100% Usage | Yes | Gas, 100% Usage | 75F | Yes | 5F | Day Setup -3h | Not Applicable | G2601610 | G2601610, G26002702 | None | 318 Rated kWh, 100% Usage | 20 ft^2 | Fiberglass | 20% Leakage, Uninsulated | 2 ft | None | data/cambium/LRMER_MidCase_15_2025start,data/cambium/LRMER_LowRECost_15_2025start,data/cambium/LRMER_95DecarbBy2035_15_2025start,data/cambium/LRMER_LowRECost_25_2025start | kg/MWh,kg/MWh,kg/MWh,kg/MWh | /lib/resources/data/cambium/LRMER_MidCase_15_2025start/RFCMc.csv,/lib/resources/data/cambium/LRMER_LowRECost_15_2025start/RFCMc.csv,/lib/resources/data/cambium/LRMER_95DecarbBy2035_15_2025start/RFCMc.csv,/lib/resources/data/cambium/LRMER_LowRECost_25_2025start/RFCMc.csv | lb/MBtu,lb/MBtu,lb/MBtu,lb/MBtu | 195.9,195.9,195.9,195.9 | 147.3,147.3,147.3,147.3 | 177.8,177.8,177.8,177.8 | LRMER_MidCase_15_2025start,LRMER_LowRECost_15_2025start,LRMER_95DecarbBy2035_15_2025start,LRMER_LowRECost_25_2025start | CO2e,CO2e,CO2e,CO2e | 200.0,200.0,200.0,200.0 | 400%+ | RFCMc | Vented Attic | None | None | None | None | None | Single-Family Detached | Single-Family Detached | Single-Family Detached | 1000-1499 | 0-1499 | Vented Crawlspace | None | 1 | 1 | <8 | None | Brick | No | Natural Gas | 75F | No | 0F | None | No Exterior Use | Uninsulated | 100% Usage | None | None | None | Yes | None | No | Fuel Furnace, 80% AFUE | Ducted Heating | Natural Gas Fuel Furnace | None | None | None | No | None | None | None | None | 140000-159999 | 140000+ | 150000+ | 40 ACH50 | R-13 | Uninsulated | Uninsulated | Uninsulated | Unfinished, Uninsulated | None | Brick, 12-in, 3-wythe, Uninsulated | Summer = 0.7, Winter = 0.85 | MISO | 100% LED | 100% Usage | 100% Usage | CR04 | None | None | None | None | None | None | None | None | None | None | None | Cooling Season, 7 days/wk | Left/Right at 15ft | 2 | Southwest | None | 100% | 85% | G26002702 | In metro area, not/partially in principal city | None | None | No | Hour18 | 103 | EF 17.6, 100% Usage | Composition Shingles | Stochastic | 1 | 1 | 2018 | 31 | 12 | 15 | None | MI | Renter | 1 | Medium | Occupied | 1940s | 1940-59 | Natural Gas Standard | Natural Gas | Yes | Ann Arbor Municipal | 42.22 | -83.75 | F9 B9 L9 R9 | Single, Clear, Non-metal | 67.9925 | 0.19004 |  | 400.042 | 1.1182 |  | 23.4457 | 0.065533 |  | 0 | 0 |  | 0 | 0 |  | 97.5927 | 0.27278 |  | 0 | 0 |  | 1696.0023 | 4.7405 |  | 0 | 0 | 0 | 0 | 0 | 26.9625 | 0.075363 |  | 0 | 375.131 | 1.0485 |  | 21.9803 | 0.061437 |  | 1790.9573 | 5.0059 |  | 0 | 0 | 0 | 27.8418 | 0.07782 |  | 434.0383 | 1.2132 |  | 0 | 0 | 0 | 0 | 0 | 0 | 0 | 0 | 66639.086 | 186.2617 |  | 0 | 4173.9182 | 11.6664 |  | 0 | 0 | 813.5653 | 2.274 |  | 0 | 0 | 0 | 0 | 0 | 76587.9697 | 76587.9697 | 214.0697 |  | 4961.6932 | 4961.6932 | 0 | 71626.2764 | 0 | 887.0715 | 0 | 16329.3426 | 0 | 2014.6582 | 0 | 16329.3426 | 0 | 1874.6134 | 0 | 16329.3426 | 0 | 2102.8515 | 0 | 16329.3426 | 0 | 17216.4141 | 18344.0007 | 18203.9559 | 18432.1941
366548 | 0 | 242.131 | TRUE | 1623 | Non-CBSA East North Central | 6A | 6A | Hour6 | 3 | Cold | None | Standard Efficiency | East North Central | East North Central | Midwest | Not in a census Place | None | None | None | Gas, 100% Usage | 72F | No | 0F | None | Double-Loaded Interior | G2601010 | G2601010, G26000500 | None | None | 20 ft^2 | Fiberglass | 30% Leakage, R-6 | 2 ft | None | data/cambium/LRMER_MidCase_15_2025start,data/cambium/LRMER_LowRECost_15_2025start,data/cambium/LRMER_95DecarbBy2035_15_2025start,data/cambium/LRMER_LowRECost_25_2025start | kg/MWh,kg/MWh,kg/MWh,kg/MWh | /lib/resources/data/cambium/LRMER_MidCase_15_2025start/RFCMc.csv,/lib/resources/data/cambium/LRMER_LowRECost_15_2025start/RFCMc.csv,/lib/resources/data/cambium/LRMER_95DecarbBy2035_15_2025start/RFCMc.csv,/lib/resources/data/cambium/LRMER_LowRECost_25_2025start/RFCMc.csv | lb/MBtu,lb/MBtu,lb/MBtu,lb/MBtu | 195.9,195.9,195.9,195.9 | 147.3,147.3,147.3,147.3 | 177.8,177.8,177.8,177.8 | LRMER_MidCase_15_2025start,LRMER_LowRECost_15_2025start,LRMER_95DecarbBy2035_15_2025start,LRMER_LowRECost_25_2025start | CO2e,CO2e,CO2e,CO2e | 200.0,200.0,200.0,200.0 | 400%+ | RFCMc | None | Middle | None | Middle | 116 | None | 50 or more Unit | Multifamily with 5+ units, 8+ stories | Multi-Family with 5+ Units | 1500-1999 | 1500-2499 | Unheated Basement | None | 10 | 4+ | 8+ | Aluminum, Light | Steel Frame | No | Natural Gas | 68F | No | 0F | None | No Exterior Use | Uninsulated | 100% Usage | AC, SEER 15 | 100% Conditioned | Central AC | Yes | None | No | Fuel Furnace, 80% AFUE | Ducted Heating | Natural Gas Fuel Furnace | None | None | None | No | None | None | None | None | 100000-119999 | 100000-119999 | 100000-149999 | 8 ACH50 | None | Uninsulated | Uninsulated | Uninsulated | Finished, R-30 | None | Wood Stud, R-15 | Summer = 0.7, Winter = 0.85 | MISO | 100% Incandescent | 100% Usage | 100% Usage | CR04 | None | None | None | None | None | None | None | None | None | None | None | Cooling Season, 7 days/wk | 27 | 2 | South | None | 100% | 89% | G26000500 | Not/partially in metro area | None | None | None | Hour18 | 103 | EF 17.6, 100% Usage | Asphalt Shingles, Medium | Stochastic | 1 | 1 | 2018 | 31 | 12 | 15 | None | MI | Renter | 1 | Medium | Occupied | 2010s | 2010s | Natural Gas Standard | Natural Gas | Yes | Manistee Co Blacker | 44.27 | -86.23 | F30 B30 L30 R30 | Double, Low-E, Non-metal, Air, M-Gain | 40.7369 | 0.08559 |  | 0 | 0 |  | 0 | 0 |  | 236.5084 | 0.49692 |  | 939.8789 | 1.9747 |  | 0 | 0 |  | 0 | 0 |  | 48.0637 | 0.10098 |  | 0 | 0 | 0 | 0 | 0 | 181.1179 | 0.38054 |  | 0 | 1881.2232 | 3.9525 |  | 21.9803 | 0.046182 |  | 1655.5585 | 3.4784 |  | 0 | 0 | 0 | 26.6695 | 0.056034 |  | 434.0383 | 0.91193 |  | 0 | 0 | 0 | 0 | 0 | 0 | 0 | 0 | 2528.3241 | 5.3121 |  | 0 | 3953.5287 | 8.3066 |  | 0 | 0 | 781.0344 | 1.641 |  | 0 | 0 | 0 | 0 | 0 | 12728.6627 | 12728.6627 | 26.7435 |  | 5465.7755 | 5465.7755 | 0 | 7263.1803 | 0 | 979.7287 | 0 | 1655.8272 | 0 | 2201.0924 | 0 | 1655.8272 | 0 | 2080.9829 | 0 | 1655.8272 | 0 | 2301.7831 | 0 | 1655.8272 | 0 | 2635.5558 | 3856.9195 | 3736.8101 | 3957.6102
366556 | 0 | 242.131 | TRUE | 1138 | CBSA Detroit-Warren-Dearborn, MI | 5A | 5A | Hour3 | 2 | Cold | None | None | East North Central | East North Central | Midwest | MI, Detroit | None | None | None | Electric, 100% Usage | 65F | No | 0F | None | Double-Loaded Interior | G2601630 | G2601630, G26003210 | None | 290 Rated kWh, 100% Usage | 20 ft^2 | Fiberglass | None | 2 ft | None | data/cambium/LRMER_MidCase_15_2025start,data/cambium/LRMER_LowRECost_15_2025start,data/cambium/LRMER_95DecarbBy2035_15_2025start,data/cambium/LRMER_LowRECost_25_2025start | kg/MWh,kg/MWh,kg/MWh,kg/MWh | /lib/resources/data/cambium/LRMER_MidCase_15_2025start/RFCMc.csv,/lib/resources/data/cambium/LRMER_LowRECost_15_2025start/RFCMc.csv,/lib/resources/data/cambium/LRMER_95DecarbBy2035_15_2025start/RFCMc.csv,/lib/resources/data/cambium/LRMER_LowRECost_25_2025start/RFCMc.csv | lb/MBtu,lb/MBtu,lb/MBtu,lb/MBtu | 195.9,195.9,195.9,195.9 | 147.3,147.3,147.3,147.3 | 177.8,177.8,177.8,177.8 | LRMER_MidCase_15_2025start,LRMER_LowRECost_15_2025start,LRMER_95DecarbBy2035_15_2025start,LRMER_LowRECost_25_2025start | CO2e,CO2e,CO2e,CO2e | 200.0,200.0,200.0,200.0 | 0-100% | RFCMc | None | Left | None | Bottom | 2 | None | 2 Unit | Multifamily with 2-4 Units | Multi-Family with 2 - 4 Units | 1000-1499 | 0-1499 | Slab | None | 1 | 1 | <8 | None | Brick | No | Natural Gas | 55F | No | 0F | None | No Exterior Use | Uninsulated | 100% Usage | None | None | None | No | None | No | Fuel Wall/Floor Furnace, 68% AFUE | Non-Ducted Heating | Natural Gas Fuel Wall/Floor Furnace | None | None | None | No | None | None | None | None | <10000 | <20000 | <20000 | 20 ACH50 | None | None | None | None | Finished, R-13 | Uninsulated | Brick, 12-in, 3-wythe, Uninsulated | Summer = 0.7, Winter = 0.85 | MISO | 100% CFL | 100% Usage | 100% Usage | CR04 | None | None | EF 12, National Average | None | None | None | None | None | None | None | None | Cooling Season, 7 days/wk | 27 | 1 | South | None | 100% | 96% | G26003210 | In metro area, principal city | None | None | None | Hour14 | 103 | EF 17.6, 100% Usage | Composition Shingles | Stochastic | 1 | 1 | 2018 | 31 | 12 | 15 | None | MI | Renter | 1 | Medium | Vacant | <1940 | <1940 | Natural Gas Standard | Natural Gas | No | Detroit Metropolita | 42.22 | -83.35 | F12 B12 L12 R12 | Single, Clear, Non-metal | 0 | 0 |  | 0 | 0 |  | 0 | 0 |  | 0 | 0 |  | 0 | 0 |  | 0 | 0 |  | 319.7405 | 0.9581 |  | 0 | 0 |  | 0 | 0 | 0 | 0 | 0 | 0 | 0 |  | 0 | 0 | 0 |  | 16.412 | 0.049178 |  | 0 | 0 |  | 0 | 0 | 0 | 0 | 0 |  | 434.0383 | 1.3006 |  | 0 | 0 | 0 | 0 | 0 | 0 | 0 | 0 | 10654.0126 | 31.9246 |  | 0 | 1548.0014 | 4.6386 |  | 0 | 0 | 0 | 0 |  | 0 | 0 | 0 | 0 | 0 | 12972.2048 | 12972.2048 | 38.871 |  | 770.1908 | 770.1908 | 0 | 12202.014 | 0 | 138.0844 | 0 | 2781.8262 | 0 | 313.5122 | 0 | 2781.8262 | 0 | 294.0648 | 0 | 2781.8262 | 0 | 325.4598 | 0 | 2781.8262 | 0 | 2919.9106 | 3095.3384 | 3075.8911 | 3107.286
366569 | 0 | 242.131 | TRUE | 2663 | Non-CBSA East North Central | 6A | 6A | Hour2 | 1 | Cold | None | Standard Efficiency | East North Central | East North Central | Midwest | Not in a census Place | Electric, 100% Usage | Standard, 100% Usage | Yes | Electric, 100% Usage | 75F | Yes | 2F | Day Setup and Night Setback -5h | Not Applicable | G2601070 | G2601070, G26001100 | None | None | 20 ft^2 | Fiberglass | 0% Leakage, Uninsulated | 2 ft | None | data/cambium/LRMER_MidCase_15_2025start,data/cambium/LRMER_LowRECost_15_2025start,data/cambium/LRMER_95DecarbBy2035_15_2025start,data/cambium/LRMER_LowRECost_25_2025start | kg/MWh,kg/MWh,kg/MWh,kg/MWh | /lib/resources/data/cambium/LRMER_MidCase_15_2025start/RFCMc.csv,/lib/resources/data/cambium/LRMER_LowRECost_15_2025start/RFCMc.csv,/lib/resources/data/cambium/LRMER_95DecarbBy2035_15_2025start/RFCMc.csv,/lib/resources/data/cambium/LRMER_LowRECost_25_2025start/RFCMc.csv | lb/MBtu,lb/MBtu,lb/MBtu,lb/MBtu | 195.9,195.9,195.9,195.9 | 147.3,147.3,147.3,147.3 | 177.8,177.8,177.8,177.8 | LRMER_MidCase_15_2025start,LRMER_LowRECost_15_2025start,LRMER_95DecarbBy2035_15_2025start,LRMER_LowRECost_25_2025start | CO2e,CO2e,CO2e,CO2e | 200.0,200.0,200.0,200.0 | 0-100% | RFCMc | Vented Attic | None | None | None | None | None | Single-Family Detached | Single-Family Detached | Single-Family Detached | 2500-2999 | 2500-3999 | Heated Basement | None | 3 | 3 | <8 | None | Brick | No | Other Fuel | 70F | Yes | 3F | Night +2h | No Exterior Use | Uninsulated | 100% Usage | AC, SEER 15 | 60% Conditioned | Central AC | Yes | None | No | Other | Ducted Heating | None | None | None | None | No | None | None | None | None | <10000 | <20000 | <20000 | 15 ACH50 | R-49 | Uninsulated | Uninsulated | Uninsulated | Unfinished, Uninsulated | None | Brick, 12-in, 3-wythe, Uninsulated | Summer = 0.7, Winter = 0.85 | MISO | 100% LED | 100% Usage | 100% Usage | CR04 | None | None | None | None | None | None | Electric | None | None | None | None | Cooling Season, 7 days/wk | Left/Right at 15ft | 2 | Northeast | None | 100% | 85% | G26001100 | Not/partially in metro area | None | None | No | Hour19 | 103 | EF 17.6, 100% Usage | Composition Shingles | Stochastic | 1 | 1 | 2018 | 31 | 12 | 15 | None | MI | Owner | 1 | Medium | Occupied | <1940 | <1940 | Propane Standard | Propane | Yes | Roben Hood | 43.72 | -85.5 | F18 B18 L18 R18 | Single, Clear, Non-metal | 40.7369 | 0.052164 |  | 762.864 | 0.97686 |  | 28.4279 | 0.036402 |  | 233.5776 | 0.2991 |  | 979.4435 | 1.2542 |  | 0 | 0 |  | 0 | 0 |  | 0 | 0 |  | 0 | 0 | 1026.921 | 1014.319 | 0 | 38.9785 | 0.049912 |  | 0 | 677.8734 | 0.86802 |  | 16.412 | 0.021016 |  | 2158.7615 | 2.7643 |  | 0 | 0 | 0 | 405.6104 | 0.51939 |  | 434.0383 | 0.55579 |  | 0 | 0 | 0 | 0 | 0 | 0 | 0 | 0 | 0 | 0 |  | 0 | 0 | 0 |  | 0 | 0 | 0 | 0 |  | 0 | 0 | 0 | 4983.3805 | 0 | 12801.3443 | 12801.3443 | 16.3923 |  | 7817.9639 | 7817.9639 | 0 | 0 | 4983.3805 | 1398.9483 | 0 | 0 | 1371.3463 | 3137.4739 | 0 | 0 | 1371.3463 | 2978.4082 | 0 | 0 | 1371.3463 | 3271.2197 | 0 | 0 | 1371.3463 | 2770.2945 | 4508.8202 | 4349.7544 | 4642.566
366571 | 0 | 242.131 | TRUE | 853 | CBSA Detroit-Warren-Dearborn, MI | 5A | 5A | Hour6 | 2 | Cold | None | Standard Efficiency | East North Central | East North Central | Midwest | Not in a census Place | None | None | None | Gas, 100% Usage | 72F | No | 0F | None | Double-Loaded Interior | G2601630 | G2601630, G26003201 | None | None | 20 ft^2 | Fiberglass | None | 2 ft | None | data/cambium/LRMER_MidCase_15_2025start,data/cambium/LRMER_LowRECost_15_2025start,data/cambium/LRMER_95DecarbBy2035_15_2025start,data/cambium/LRMER_LowRECost_25_2025start | kg/MWh,kg/MWh,kg/MWh,kg/MWh | /lib/resources/data/cambium/LRMER_MidCase_15_2025start/RFCMc.csv,/lib/resources/data/cambium/LRMER_LowRECost_15_2025start/RFCMc.csv,/lib/resources/data/cambium/LRMER_95DecarbBy2035_15_2025start/RFCMc.csv,/lib/resources/data/cambium/LRMER_LowRECost_25_2025start/RFCMc.csv | lb/MBtu,lb/MBtu,lb/MBtu,lb/MBtu | 195.9,195.9,195.9,195.9 | 147.3,147.3,147.3,147.3 | 177.8,177.8,177.8,177.8 | LRMER_MidCase_15_2025start,LRMER_LowRECost_15_2025start,LRMER_95DecarbBy2035_15_2025start,LRMER_LowRECost_25_2025start | CO2e,CO2e,CO2e,CO2e | 200.0,200.0,200.0,200.0 | 100-150% | RFCMc | None | Middle | None | Top | 323 | None | 50 or more Unit | Multifamily with 5+ units, 1-3 stories | Multi-Family with 5+ Units | 750-999 | 0-1499 | Vented Crawlspace | None | 3 | 3 | <8 | None | Brick | No | Natural Gas | 75F | No | 0F | None | No Exterior Use | Uninsulated | 100% Usage | Room AC, EER 10.7 | 20% Conditioned | Room AC | No | None | No | Fuel Boiler, 80% AFUE | Non-Ducted Heating | Natural Gas Fuel Boiler | None | None | None | No | None | None | None | None | 30000-34999 | 20000-39999 | 20000-39999 | 10 ACH50 | None | Ceiling R-19 | Uninsulated | Uninsulated | Finished, Uninsulated | None | Brick, 12-in, 3-wythe, R-15 | Summer = 0.7, Winter = 0.85 | MISO | 100% CFL | 100% Usage | 100% Usage | CR04 | None | None | EF 12, National Average | None | None | None | None | None | None | None | None | Cooling Season, 7 days/wk | 12 | 3 | North | None | 100% | 89% | G26003201 | In metro area, not/partially in principal city | None | None | None | Hour6 | 103 | EF 17.6, 100% Usage | Asphalt Shingles, Medium | Stochastic | 1 | 1 | 2018 | 31 | 12 | 15 | None | MI | Renter | 1 | Medium | Occupied | 1990s | 1980-99 | Natural Gas Standard | Natural Gas | Yes | Detroit Metropolita | 42.22 | -83.35 | F15 B15 L15 R15 | Single, Clear, Non-metal | 67.9925 | 0.27181 |  | 0 | 0 |  | 0 | 0 |  | 0 | 0 |  | 374.8379 | 1.4985 |  | 0 | 0 |  | 319.7405 | 1.2782 |  | 153.5692 | 0.61392 |  | 0 | 0 | 0 | 0 | 0 | 35.7547 | 0.14293 |  | 0 | 390.3707 | 1.5606 |  | 16.412 | 0.065609 |  | 1559.1381 | 6.2329 |  | 0 | 0 | 0 | 29.6002 | 0.11833 |  | 434.0383 | 1.7351 |  | 0 | 0 | 0 | 0 | 0 | 0 | 0 | 0 | 14913.8006 | 59.6202 |  | 0 | 4381.9986 | 17.5177 |  | 0 | 0 | 867.1973 | 3.4668 |  | 0 | 0 | 0 | 0 | 0 | 23544.7436 | 23544.7436 | 94.1238 |  | 3381.454 | 3381.454 | 0 | 20162.9965 | 0 | 609.9579 | 0 | 4596.7727 | 0 | 1373.0586 | 0 | 4596.7727 | 0 | 1292.1518 | 0 | 4596.7727 | 0 | 1432.4588 | 0 | 4596.7727 | 0 | 5206.7306 | 5969.8312 | 5888.9244 | 6029.2314
366597 | 0 | 242.131 | TRUE | 617 | CBSA Detroit-Warren-Dearborn, MI | 5A | 5A | Hour8 | 1 | Cold | None | Standard Efficiency, No usage | East North Central | East North Central | Midwest | In another census Place | Gas, 80% Usage | Standard, 80% Usage | Yes | Electric, 80% Usage | 72F | No | 0F | None | Double-Loaded Interior | G2601630 | G2601630, G26003213 | None | None | 20 ft^2 | Fiberglass | 10% Leakage, Uninsulated | 2 ft | None | data/cambium/LRMER_MidCase_15_2025start,data/cambium/LRMER_LowRECost_15_2025start,data/cambium/LRMER_95DecarbBy2035_15_2025start,data/cambium/LRMER_LowRECost_25_2025start | kg/MWh,kg/MWh,kg/MWh,kg/MWh | /lib/resources/data/cambium/LRMER_MidCase_15_2025start/RFCMc.csv,/lib/resources/data/cambium/LRMER_LowRECost_15_2025start/RFCMc.csv,/lib/resources/data/cambium/LRMER_95DecarbBy2035_15_2025start/RFCMc.csv,/lib/resources/data/cambium/LRMER_LowRECost_25_2025start/RFCMc.csv | lb/MBtu,lb/MBtu,lb/MBtu,lb/MBtu | 195.9,195.9,195.9,195.9 | 147.3,147.3,147.3,147.3 | 177.8,177.8,177.8,177.8 | LRMER_MidCase_15_2025start,LRMER_LowRECost_15_2025start,LRMER_95DecarbBy2035_15_2025start,LRMER_LowRECost_25_2025start | CO2e,CO2e,CO2e,CO2e | 200.0,200.0,200.0,200.0 | 200-300% | RFCMc | None | Right | None | Top | 7 | None | 5 to 9 Unit | Multifamily with 5+ units, 4-7 stories | Multi-Family with 5+ Units | 500-749 | 0-1499 | Unheated Basement | None | 4 | 4+ | <8 | None | Brick | No | Electricity | 55F | No | 0F | None | No Exterior Use | Uninsulated | 50% Usage | Room AC, EER 10.7 | 20% Conditioned | Room AC | Yes | Heating Only | No | Shared Heating | Ducted Heating | Electricity Shared Heating | None | None | Boiler Baseboards Heating Only, Electricity | No | None | None | None | None | 25000-29999 | 20000-39999 | 20000-39999 | 50 ACH50 | None | Uninsulated | Uninsulated | Uninsulated | Finished, R-38 | None | Brick, 12-in, 3-wythe, Uninsulated | Summer = 0.7, Winter = 0.85 | MISO | 100% Incandescent | 100% Usage | 100% Usage | CR04 | None | None | None | None | None | None | None | None | None | None | None | Cooling Season, 7 days/wk | 12 | 1 | North | None | 50% | 89% | G26003213 | In metro area, not/partially in principal city | None | None | None | Hour13 | 103 | EF 17.6, 100% Usage | Asphalt Shingles, Medium | Stochastic | 1 | 1 | 2018 | 31 | 12 | 15 | None | MI | Renter | 1 | Low | Vacant | 1950s | 1940-59 | Propane Standard | Propane | No | Detroit Metropolita | 42.22 | -83.35 | F12 B12 L12 R12 | Single, Clear, Metal | 0 | 0 |  | 0 | 0 |  | 0 | 0 |  | 0 | 0 |  | 219.8033 | 1.2148 |  | 0 | 0 |  | 0 | 0 |  | 78.543 | 0.43409 |  | 0 | 7635.9667 | 0 | 0 | 0 | 0 | 0 |  | 0 | 0 | 0 |  | 16.412 | 0.090705 |  | 0 | 0 |  | 0 | 0 | 0 | 0 | 0 |  | 434.0383 | 2.3988 |  | 0 | 0 | 0 | 0 | 0 | 0 | 0 | 0 | 0 | 0 |  | 0 | 0 | 0 |  | 0 | 0 | 0 | 0 |  | 0 | 0 | 0 | 1653.507 | 0 | 10038.2703 | 10038.2703 | 55.4789 |  | 8384.7633 | 8384.7633 | 0 | 0 | 1653.507 | 1548.1788 | 0 | 0 | 455.0253 | 3466.0159 | 0 | 0 | 455.0253 | 3182.6653 | 0 | 0 | 455.0253 | 3637.2824 | 0 | 0 | 455.0253 | 2003.2041 | 3921.0411 | 3637.6906 | 4092.3076
366600 | 0 | 242.131 | TRUE | 1220 | Non-CBSA East North Central | 6A | 6A | Hour6 | 3 | Cold | None | None | East North Central | East North Central | Midwest | Not in a census Place | Electric, 120% Usage | EnergyStar, 120% Usage | Yes | Propane, 120% Usage | 78F | Yes | 2F | Night Setback -2h | Not Applicable | G2600390 | G2600390, G26000300 | None | None | 20 ft^2 | Fiberglass | 20% Leakage, Uninsulated | 2 ft | None | data/cambium/LRMER_MidCase_15_2025start,data/cambium/LRMER_LowRECost_15_2025start,data/cambium/LRMER_95DecarbBy2035_15_2025start,data/cambium/LRMER_LowRECost_25_2025start | kg/MWh,kg/MWh,kg/MWh,kg/MWh | /lib/resources/data/cambium/LRMER_MidCase_15_2025start/RFCMc.csv,/lib/resources/data/cambium/LRMER_LowRECost_15_2025start/RFCMc.csv,/lib/resources/data/cambium/LRMER_95DecarbBy2035_15_2025start/RFCMc.csv,/lib/resources/data/cambium/LRMER_LowRECost_25_2025start/RFCMc.csv | lb/MBtu,lb/MBtu,lb/MBtu,lb/MBtu | 195.9,195.9,195.9,195.9 | 147.3,147.3,147.3,147.3 | 177.8,177.8,177.8,177.8 | LRMER_MidCase_15_2025start,LRMER_LowRECost_15_2025start,LRMER_95DecarbBy2035_15_2025start,LRMER_LowRECost_25_2025start | CO2e,CO2e,CO2e,CO2e | 200.0,200.0,200.0,200.0 | 100-150% | RFCMc | Vented Attic | None | None | None | None | None | Single-Family Detached | Single-Family Detached | Single-Family Detached | 1000-1499 | 0-1499 | Vented Crawlspace | None | 1 | 1 | <8 | None | Brick | No | Propane | 55F | No | 0F | None | No Exterior Use | Uninsulated | 200% Usage | AC, SEER 13 | 100% Conditioned | Central AC | Yes | None | No | Fuel Furnace, 80% AFUE | Ducted Heating | Propane Fuel Furnace | None | None | None | No | None | None | None | None | 10000-14999 | <20000 | <20000 | 10 ACH50 | R-19 | Uninsulated | Uninsulated | Uninsulated | Unfinished, Uninsulated | None | Brick, 12-in, 3-wythe, Uninsulated | Summer = 0.7, Winter = 0.85 | MISO | 100% LED | 100% Usage | 100% Usage | CR04 | None | None | None | None | None | None | None | None | None | None | None | Cooling Season, 7 days/wk | Left/Right at 15ft | 1 | South | None | 200% | 85% | G26000300 | Not/partially in metro area | None | None | No | Hour9 | 103 | EF 19.9, 100% Usage | Composition Shingles | Stochastic | 1 | 1 | 2018 | 31 | 12 | 15 | None | MI | Owner | 1 | High | Vacant | 1940s | 1940-59 | Electric Premium | Electricity | Yes | Houghton Lake Rosco | 44.37 | -84.69 | F12 B12 L12 R12 | Double, Clear, Non-metal, Air | 0 | 0 |  | 0 | 0 |  | 0 | 0 |  | 34.2893 | 0.095841 |  | 601.968 | 1.6825 |  | 0 | 0 |  | 0 | 0 |  | 562.1103 | 1.5711 |  | 0 | 0 | 0 | 0 | 213.9419 | 0 | 0 |  | 0 | 0 | 0 |  | 21.9803 | 0.061437 |  | 0 | 0 |  | 0 | 0 | 0 | 0 | 0 |  | 400.042 | 1.1182 |  | 0 | 0 | 0 | 0 | 0 | 0 | 0 | 0 | 0 | 0 |  | 0 | 0 | 0 |  | 0 | 0 | 0 | 0 |  | 0 | 0 | 21822.3649 | 0 | 0 | 23656.1106 | 23656.1106 | 66.1208 |  | 1834.0388 | 1834.0388 | 0 | 0 | 21822.3649 | 341.1459 | 0 | 0 | 6005.1493 | 755.2921 | 0 | 0 | 6005.1493 | 708.1044 | 0 | 0 | 6005.1493 | 789.9533 | 0 | 0 | 6005.1493 | 6346.2952 | 6760.4414 | 6713.2537 | 6795.1026
366605 | 0 | 242.131 | TRUE | 853 | CBSA Detroit-Warren-Dearborn, MI | 5A | 5A | Hour20 | 1 | Cold | None | Standard Efficiency, No usage | East North Central | East North Central | Midwest | In another census Place | None | None | None | Gas, 100% Usage | 68F | No | 0F | None | Double-Loaded Interior | G2601250 | G2601250, G26002905 | None | None | 20 ft^2 | Fiberglass | 10% Leakage, Uninsulated | 2 ft | None | data/cambium/LRMER_MidCase_15_2025start,data/cambium/LRMER_LowRECost_15_2025start,data/cambium/LRMER_95DecarbBy2035_15_2025start,data/cambium/LRMER_LowRECost_25_2025start | kg/MWh,kg/MWh,kg/MWh,kg/MWh | /lib/resources/data/cambium/LRMER_MidCase_15_2025start/RFCMc.csv,/lib/resources/data/cambium/LRMER_LowRECost_15_2025start/RFCMc.csv,/lib/resources/data/cambium/LRMER_95DecarbBy2035_15_2025start/RFCMc.csv,/lib/resources/data/cambium/LRMER_LowRECost_25_2025start/RFCMc.csv | lb/MBtu,lb/MBtu,lb/MBtu,lb/MBtu | 195.9,195.9,195.9,195.9 | 147.3,147.3,147.3,147.3 | 177.8,177.8,177.8,177.8 | LRMER_MidCase_15_2025start,LRMER_LowRECost_15_2025start,LRMER_95DecarbBy2035_15_2025start,LRMER_LowRECost_25_2025start | CO2e,CO2e,CO2e,CO2e | 200.0,200.0,200.0,200.0 | 400%+ | RFCMc | None | Right | None | Bottom | 2 | None | 2 Unit | Multifamily with 2-4 Units | Multi-Family with 2 - 4 Units | 750-999 | 0-1499 | Vented Crawlspace | None | 1 | 1 | <8 | Brick, Medium/Dark | Wood Frame | No | Natural Gas | 55F | No | 0F | None | No Exterior Use | Uninsulated | 100% Usage | AC, SEER 15 | 100% Conditioned | Central AC | Yes | None | No | Fuel Furnace, 80% AFUE | Ducted Heating | Natural Gas Fuel Furnace | None | None | None | No | None | None | None | None | 70000-79999 | 60000-79999 | 60000-99999 | 40 ACH50 | None | Ceiling R-19 | Uninsulated | Uninsulated | Finished, R-30 | None | Wood Stud, R-11 | Summer = 0.7, Winter = 0.85 | MISO | 100% Incandescent | 100% Usage | 100% Usage | CR04 | None | None | None | None | None | None | None | None | None | None | None | Cooling Season, 7 days/wk | 4 | 1 | South | None | 100% | 96% | G26002905 | In metro area, not/partially in principal city | None | None | None | Hour15 | 103 | EF 17.6, 100% Usage | Composition Shingles | Stochastic | 1 | 1 | 2018 | 31 | 12 | 15 | None | MI | Renter | 1 | Medium | Vacant | 1980s | 1980-99 | Natural Gas Standard | Natural Gas | Yes | Oakland Co Intl | 42.67 | -83.42 | F6 B6 L6 R6 | Double, Low-E, Non-metal, Air, M-Gain | 0 | 0 |  | 0 | 0 |  | 0 | 0 |  | 94.955 | 0.3796 |  | 1252.5858 | 5.0074 |  | 0 | 0 |  | 0 | 0 |  | 336.1525 | 1.3438 |  | 0 | 0 | 0 | 0 | 0 | 0 | 0 |  | 0 | 0 | 0 |  | 16.412 | 0.065609 |  | 0 | 0 |  | 0 | 0 | 0 | 0 | 0 |  | 434.0383 | 1.7351 |  | 0 | 0 | 0 | 0 | 0 | 0 | 0 | 0 | 13144.2375 | 52.5461 |  | 0 | 1698.6399 | 6.7906 |  | 0 | 0 | 0 | 0 |  | 0 | 0 | 0 | 0 | 0 | 16977.0209 | 16977.0209 | 67.8683 |  | 2134.1435 | 2134.1435 | 0 | 14842.8774 | 0 | 398.0745 | 0 | 3383.8971 | 0 | 871.1804 | 0 | 3383.8971 | 0 | 834.6957 | 0 | 3383.8971 | 0 | 901.9684 | 0 | 3383.8971 | 0 | 3781.9715 | 4255.0774 | 4218.5927 | 4285.8655
366609 | 0 | 242.131 | TRUE | 1220 | Non-CBSA East North Central | 5A | 5A | Hour23 | 3 | Cold | None | Standard Efficiency | East North Central | East North Central | Midwest | In another census Place | None | None | None | Gas, 100% Usage | 70F | No | 0F | None | Not Applicable | G2601150 | G2601150, G26003300 | None | None | 20 ft^2 | Fiberglass | None | 2 ft | None | data/cambium/LRMER_MidCase_15_2025start,data/cambium/LRMER_LowRECost_15_2025start,data/cambium/LRMER_95DecarbBy2035_15_2025start,data/cambium/LRMER_LowRECost_25_2025start | kg/MWh,kg/MWh,kg/MWh,kg/MWh | /lib/resources/data/cambium/LRMER_MidCase_15_2025start/RFCMc.csv,/lib/resources/data/cambium/LRMER_LowRECost_15_2025start/RFCMc.csv,/lib/resources/data/cambium/LRMER_95DecarbBy2035_15_2025start/RFCMc.csv,/lib/resources/data/cambium/LRMER_LowRECost_25_2025start/RFCMc.csv | lb/MBtu,lb/MBtu,lb/MBtu,lb/MBtu | 195.9,195.9,195.9,195.9 | 147.3,147.3,147.3,147.3 | 177.8,177.8,177.8,177.8 | LRMER_MidCase_15_2025start,LRMER_LowRECost_15_2025start,LRMER_95DecarbBy2035_15_2025start,LRMER_LowRECost_25_2025start | CO2e,CO2e,CO2e,CO2e | 200.0,200.0,200.0,200.0 | 100-150% | RFCMc | Vented Attic | None | None | None | None | None | Single-Family Detached | Single-Family Detached | Single-Family Detached | 1000-1499 | 0-1499 | Heated Basement | None | 1 | 1 | <8 | None | Brick | No | Natural Gas | 65F | No | 0F | None | No Exterior Use | Uninsulated | 100% Usage | Room AC, EER 10.7 | 60% Conditioned | Room AC | No | None | No | Fuel Boiler, 80% AFUE | Non-Ducted Heating | Natural Gas Fuel Boiler | None | None | None | No | None | None | None | None | 30000-34999 | 20000-39999 | 20000-39999 | 15 ACH50 | R-19 | Uninsulated | Uninsulated | Uninsulated | Unfinished, Uninsulated | None | Brick, 12-in, 3-wythe, Uninsulated | Summer = 0.7, Winter = 0.85 | MISO | 100% CFL | 100% Usage | 100% Usage | CR04 | None | None | None | None | None | None | None | None | None | None | Typical Efficiency | Cooling Season, 7 days/wk | Left/Right at 15ft | 3 | Southwest | None | 100% | 85% | G26003300 | In metro area, not/partially in principal city | None | None | No | Hour9 | 103 | EF 17.6, 100% Usage | Composition Shingles | Stochastic | 1 | 1 | 2018 | 31 | 12 | 15 | None | MI | Owner | 1 | Medium | Occupied | 1960s | 1960-79 | Natural Gas Standard | Natural Gas | Yes | Custer | 41.93 | -83.43 | F12 B12 L12 R12 | Single, Clear, Non-metal | 67.9925 | 0.19004 |  | 0 | 0 |  | 0 | 0 |  | 0 | 0 |  | 1497.8862 | 4.1867 |  | 0 | 0 |  | 0 | 0 |  | 112.8324 | 0.31538 |  | 0 | 0 | 0 | 0 | 0 | 40.1507 | 0.11222 |  | 0 | 491.1871 | 1.3729 |  | 21.9803 | 0.061437 |  | 2043.2915 | 5.7112 |  | 0 | 0 | 0 | 32.2378 | 0.090107 |  | 434.0383 | 1.2132 |  | 383.63 | 0 | 0 | 0 | 0 | 0 | 0 | 0 | 19694.962 | 55.049 |  | 0 | 5345.0302 | 14.9398 |  | 0 | 0 | 947.2057 | 2.6475 |  | 0 | 0 | 0 | 0 | 0 | 31112.1317 | 31112.1317 | 86.961 |  | 5124.9338 | 5124.9338 | 0 | 25987.1979 | 0 | 939.9464 | 0 | 5924.5355 | 0 | 2090.9533 | 0 | 5924.5355 | 0 | 1985.0395 | 0 | 5924.5355 | 0 | 2173.4799 | 0 | 5924.5355 | 0 | 6864.4819 | 8015.4888 | 7909.575 | 8098.0154
366640 | 0 | 242.131 | TRUE | 1220 | Non-CBSA East North Central | 5A | 5A | Hour12 | 3 | Cold | None | Standard Efficiency | East North Central | East North Central | Midwest | In another census Place | Gas, 80% Usage | EnergyStar, 80% Usage | Yes | Electric, 80% Usage | 70F | No | 0F | None | Not Applicable | G2601550 | G2601550, G26001704 | None | None | 20 ft^2 | Fiberglass | 20% Leakage, Uninsulated | 2 ft | None | data/cambium/LRMER_MidCase_15_2025start,data/cambium/LRMER_LowRECost_15_2025start,data/cambium/LRMER_95DecarbBy2035_15_2025start,data/cambium/LRMER_LowRECost_25_2025start | kg/MWh,kg/MWh,kg/MWh,kg/MWh | /lib/resources/data/cambium/LRMER_MidCase_15_2025start/RFCMc.csv,/lib/resources/data/cambium/LRMER_LowRECost_15_2025start/RFCMc.csv,/lib/resources/data/cambium/LRMER_95DecarbBy2035_15_2025start/RFCMc.csv,/lib/resources/data/cambium/LRMER_LowRECost_25_2025start/RFCMc.csv | lb/MBtu,lb/MBtu,lb/MBtu,lb/MBtu | 195.9,195.9,195.9,195.9 | 147.3,147.3,147.3,147.3 | 177.8,177.8,177.8,177.8 | LRMER_MidCase_15_2025start,LRMER_LowRECost_15_2025start,LRMER_95DecarbBy2035_15_2025start,LRMER_LowRECost_25_2025start | CO2e,CO2e,CO2e,CO2e | 200.0,200.0,200.0,200.0 | 100-150% | RFCMc | Vented Attic | None | None | None | None | None | Single-Family Detached | Single-Family Detached | Single-Family Detached | 1000-1499 | 0-1499 | Unheated Basement | None | 1 | 1 | <8 | None | Brick | No | Other Fuel | 62F | No | 0F | None | No Exterior Use | Uninsulated | 50% Usage | None | None | None | Yes | None | No | Other | Ducted Heating | None | None | None | None | No | None | None | None | None | 10000-14999 | <20000 | <20000 | 6 ACH50 | R-49 | Uninsulated | Uninsulated | Uninsulated | Unfinished, Uninsulated | None | Brick, 12-in, 3-wythe, Uninsulated | Summer = 0.7, Winter = 0.85 | MISO | 100% CFL | 100% Usage | 100% Usage | CR04 | None | EF 10.5 | None | None | Gas Grill | None | None | None | None | None | None | Cooling Season, 7 days/wk | Left/Right at 15ft | 1 | East | None | 50% | 85% | G26001704 | Not/partially in metro area | None | None | No | Hour18 | 103 | EF 17.6, 100% Usage | Composition Shingles | Stochastic | 1 | 1 | 2018 | 31 | 12 | 15 | None | MI | Owner | 1 | Low | Occupied | 1960s | 1960-79 | Electric Standard | Electricity | Yes | Livingston Co | 42.63 | -83.98 | F18 B18 L18 R18 | Single, Clear, Metal | 67.9925 | 0.19004 |  | 19.6358 | 0.054884 |  | 12.8951 | 0.036043 |  | 0 | 0 |  | 0 | 0 |  | 0 | 0 |  | 0 | 0 |  | 0 | 0 |  | 0 | 0 | 0 | 0 | 865.1458 | 40.1507 | 0.11222 |  | 0 | 491.1871 | 1.3729 |  | 21.9803 | 0.061437 |  | 769.3116 | 2.1503 |  | 0 | 0 | 0 | 271.6769 | 0.75936 |  | 1160.8545 | 3.2447 |  | 0 | 0 | 0 | 0 | 262.0055 | 0 | 595.5204 | 0 | 0 | 0 |  | 0 | 0 | 0 |  | 0 | 0 | 0 | 0 |  | 0 | 0 | 0 | 0 | 0 | 4578.3563 | 4578.3563 | 12.7969 |  | 3721.1234 | 3721.1234 | 0 | 857.2329 | 0 | 659.683 | 0 | 195.4598 | 0 | 1496.5623 | 0 | 195.4598 | 0 | 1406.6684 | 0 | 195.4598 | 0 | 1562.0977 | 0 | 195.4598 | 0 | 855.1427 | 1692.022 | 1602.1282 | 1757.5575
366666 | 0 | 242.131 | TRUE | 1623 | CBSA Detroit-Warren-Dearborn, MI | 5A | 5A | Hour20 | 2 | Cold | None | Standard Efficiency | East North Central | East North Central | Midwest | MI, Detroit | Electric, 100% Usage | Standard, 100% Usage | Yes | Gas, 100% Usage | 76F | Yes | 5F | Day and Night Setup -2h | Double-Loaded Interior | G2601630 | G2601630, G26003212 | None | None | 20 ft^2 | Fiberglass | 10% Leakage, Uninsulated | 2 ft | None | data/cambium/LRMER_MidCase_15_2025start,data/cambium/LRMER_LowRECost_15_2025start,data/cambium/LRMER_95DecarbBy2035_15_2025start,data/cambium/LRMER_LowRECost_25_2025start | kg/MWh,kg/MWh,kg/MWh,kg/MWh | /lib/resources/data/cambium/LRMER_MidCase_15_2025start/RFCMc.csv,/lib/resources/data/cambium/LRMER_LowRECost_15_2025start/RFCMc.csv,/lib/resources/data/cambium/LRMER_95DecarbBy2035_15_2025start/RFCMc.csv,/lib/resources/data/cambium/LRMER_LowRECost_25_2025start/RFCMc.csv | lb/MBtu,lb/MBtu,lb/MBtu,lb/MBtu | 195.9,195.9,195.9,195.9 | 147.3,147.3,147.3,147.3 | 177.8,177.8,177.8,177.8 | LRMER_MidCase_15_2025start,LRMER_LowRECost_15_2025start,LRMER_95DecarbBy2035_15_2025start,LRMER_LowRECost_25_2025start | CO2e,CO2e,CO2e,CO2e | 200.0,200.0,200.0,200.0 | 0-100% | RFCMc | None | Not Applicable | None | Top | 4 | None | 3 or 4 Unit | Multifamily with 2-4 Units | Multi-Family with 2 - 4 Units | 1500-1999 | 1500-2499 | Unheated Basement | None | 4 | 4+ | <8 | Vinyl, Light | Wood Frame | No | Natural Gas | 75F | No | 0F | None | No Exterior Use | Uninsulated | 100% Usage | Shared Cooling | 100% Conditioned | Central AC | Yes | Heating and Cooling | No | Shared Heating | Ducted Heating | Natural Gas Shared Heating | None | None | Fan Coil Heating and Cooling, Natural Gas | No | None | None | None | None | <10000 | <20000 | <20000 | 10 ACH50 | None | Uninsulated | Uninsulated | Uninsulated | Finished, R-49 | None | Wood Stud, Uninsulated | Summer = 0.7, Winter = 0.85 | MISO | 100% LED | 100% Usage | 100% Usage | CR04 | None | None | None | None | None | None | None | None | None | None | None | Cooling Season, 7 days/wk | 12 | 3 | West | None | 100% | 96% | G26003212 | In metro area, principal city | None | None | None | Hour10 | 103 | EF 17.6, 100% Usage | Composition Shingles | Stochastic | 1 | 1 | 2018 | 31 | 12 | 15 | None | MI | Renter | 1 | Medium | Occupied | <1940 | <1940 | Natural Gas Standard | Natural Gas | No | Detroit Metropolita | 42.22 | -83.35 | F15 B15 L15 R15 | Double, Low-E, Non-metal, Air, M-Gain | 67.9925 | 0.14286 |  | 858.1121 | 1.8029 |  | 32.2378 | 0.067733 |  | 19.6358 | 0.041256 |  | 1407.9134 | 2.9581 |  | 0 | 0 |  | 0 | 0 |  | 436.969 | 0.91809 |  | 0 | 0 | 0 | 0 | 0 | 30.1863 | 0.063423 |  | 0 | 459.5354 | 0.96551 |  | 16.412 | 0.034482 |  | 1962.4039 | 4.1231 |  | 0 | 0 | 0 | 29.6002 | 0.062191 |  | 434.0383 | 0.91193 |  | 0 | 0 | 0 | 0 | 0 | 0 | 0 | 0 | 27150.6901 | 57.0449 |  | 0 | 4625.5407 | 9.7185 |  | 0 | 0 | 867.1973 | 1.822 |  | 0 | 0 | 0 | 0 | 0 | 38398.4647 | 38398.4647 | 80.677 |  | 5755.0366 | 5755.0366 | 0 | 32643.4281 | 0 | 1018.9426 | 0 | 7442.0342 | 0 | 2284.254 | 0 | 7442.0342 | 0 | 2184.3983 | 0 | 7442.0342 | 0 | 2371.8327 | 0 | 7442.0342 | 0 | 8460.9769 | 9726.2882 | 9626.4326 | 9813.8669
366690 | 0 | 242.131 | TRUE | 1690 | Non-CBSA East North Central | 5A | 5A | Hour14 | 3 | Cold | None | None | East North Central | East North Central | Midwest | In another census Place | Electric, 100% Usage | EnergyStar, 100% Usage | Yes | Electric, 100% Usage | 65F | Yes | 2F | Day Setup +2h | Not Applicable | G2601150 | G2601150, G26003300 | None | 318 Rated kWh, 100% Usage | 20 ft^2 | Fiberglass | None | 2 ft | None | data/cambium/LRMER_MidCase_15_2025start,data/cambium/LRMER_LowRECost_15_2025start,data/cambium/LRMER_95DecarbBy2035_15_2025start,data/cambium/LRMER_LowRECost_25_2025start | kg/MWh,kg/MWh,kg/MWh,kg/MWh | /lib/resources/data/cambium/LRMER_MidCase_15_2025start/RFCMc.csv,/lib/resources/data/cambium/LRMER_LowRECost_15_2025start/RFCMc.csv,/lib/resources/data/cambium/LRMER_95DecarbBy2035_15_2025start/RFCMc.csv,/lib/resources/data/cambium/LRMER_LowRECost_25_2025start/RFCMc.csv | lb/MBtu,lb/MBtu,lb/MBtu,lb/MBtu | 195.9,195.9,195.9,195.9 | 147.3,147.3,147.3,147.3 | 177.8,177.8,177.8,177.8 | LRMER_MidCase_15_2025start,LRMER_LowRECost_15_2025start,LRMER_95DecarbBy2035_15_2025start,LRMER_LowRECost_25_2025start | CO2e,CO2e,CO2e,CO2e | 200.0,200.0,200.0,200.0 | 400%+ | RFCMc | Vented Attic | None | None | None | None | None | Single-Family Detached | Single-Family Detached | Single-Family Detached | 1500-1999 | 1500-2499 | Unheated Basement | 1 Car | 2 | 2 | <8 | None | Brick | No | Propane | 70F | Yes | 6F | Night -3h | No Exterior Use | Uninsulated | 100% Usage | None | None | None | No | None | No | Fuel Boiler, 80% AFUE | Non-Ducted Heating | Propane Fuel Boiler | None | None | None | No | None | None | None | None | 80000-99999 | 80000-99999 | 60000-99999 | 20 ACH50 | R-19 | Uninsulated | Uninsulated | Uninsulated | Unfinished, Uninsulated | None | Brick, 12-in, 3-wythe, R-7 | Summer = 0.7, Winter = 0.85 | MISO | 100% LED | 100% Usage | 100% Usage | CR04 | None | EF 17.6 | None | None | None | None | None | None | None | None | None | Cooling Season, 7 days/wk | Left/Right at 15ft | 2 | Southeast | None | 100% | 85% | G26003300 | In metro area, not/partially in principal city | None | None | No | Hour12 | 103 | EF 19.9, 100% Usage | Asphalt Shingles, Medium | Stochastic | 1 | 1 | 2018 | 31 | 12 | 15 | None | MI | Owner | 1 | Medium | Occupied | 1970s | 1960-79 | Electric Standard | Electricity | Yes | Custer | 41.93 | -83.43 | F15 B15 L15 R15 | Double, Low-E, Non-metal, Air, M-Gain | 0 | 0 |  | 400.042 | 0.80719 |  | 23.4457 | 0.047308 |  | 0 | 0 |  | 0 | 0 |  | 97.5927 | 0.19692 |  | 0 | 0 |  | 133.6404 | 0.26965 |  | 0 | 0 | 0 | 0 | 2544.15 | 30.7725 | 0.062091 |  | 16.7051 | 473.6028 | 0.95561 |  | 21.9803 | 0.044351 |  | 1910.5303 | 3.855 |  | 0 | 0 | 0 | 405.6104 | 0.81842 |  | 834.0803 | 1.683 |  | 0 | 0 | 0 | 0 | 0 | 0 | 0 | 0 | 0 | 0 |  | 0 | 0 | 0 |  | 0 | 0 | 0 | 0 |  | 0 | 0 | 34147.1757 | 0 | 0 | 41039.6211 | 41039.6211 | 82.8078 |  | 6892.1524 | 6892.1524 | 0 | 0 | 34147.1757 | 1206.401 | 0 | 0 | 9396.8114 | 2747.5904 | 0 | 0 | 9396.8114 | 2584.7489 | 0 | 0 | 9396.8114 | 2870.8129 | 0 | 0 | 9396.8114 | 10603.2124 | 12144.4018 | 11981.5604 | 12267.6243
366849 | 0 | 242.131 | TRUE | 1220 | Non-CBSA East North Central | 5A | 5A | Hour23 | 2 | Cold | None | Standard Efficiency | East North Central | East North Central | Midwest | In another census Place | Electric, 100% Usage | Standard, 100% Usage | Yes | Gas, 100% Usage | 65F | No | 0F | None | Not Applicable | G2600810 | G2600810, G26001003 | None | None | 20 ft^2 | Fiberglass | None | 2 ft | None | data/cambium/LRMER_MidCase_15_2025start,data/cambium/LRMER_LowRECost_15_2025start,data/cambium/LRMER_95DecarbBy2035_15_2025start,data/cambium/LRMER_LowRECost_25_2025start | kg/MWh,kg/MWh,kg/MWh,kg/MWh | /lib/resources/data/cambium/LRMER_MidCase_15_2025start/RFCMc.csv,/lib/resources/data/cambium/LRMER_LowRECost_15_2025start/RFCMc.csv,/lib/resources/data/cambium/LRMER_95DecarbBy2035_15_2025start/RFCMc.csv,/lib/resources/data/cambium/LRMER_LowRECost_25_2025start/RFCMc.csv | lb/MBtu,lb/MBtu,lb/MBtu,lb/MBtu | 195.9,195.9,195.9,195.9 | 147.3,147.3,147.3,147.3 | 177.8,177.8,177.8,177.8 | LRMER_MidCase_15_2025start,LRMER_LowRECost_15_2025start,LRMER_95DecarbBy2035_15_2025start,LRMER_LowRECost_25_2025start | CO2e,CO2e,CO2e,CO2e | 200.0,200.0,200.0,200.0 | 400%+ | RFCMc | Vented Attic | None | None | None | None | None | Single-Family Detached | Single-Family Detached | Single-Family Detached | 1000-1499 | 0-1499 | Slab | None | 2 | 2 | <8 | None | Brick | No | Natural Gas | 68F | Yes | 12F | Night +2h | No Exterior Use | Uninsulated | 100% Usage | None | None | None | No | None | No | Fuel Boiler, 76% AFUE | Non-Ducted Heating | Natural Gas Fuel Boiler | None | None | None | No | None | None | None | None | 180000-199999 | 140000+ | 150000+ | 15 ACH50 | R-7 | None | None | None | Unfinished, Uninsulated | Uninsulated | Brick, 12-in, 3-wythe, Uninsulated | Summer = 0.7, Winter = 0.85 | MISO | 100% CFL | 100% Usage | 100% Usage | CR04 | None | None | EF 12, National Average | None | None | None | None | None | None | None | None | Cooling Season, 7 days/wk | Left/Right at 15ft | 4 | North | None | 100% | 85% | G26001003 | In metro area, not/partially in principal city | None | None | No | Hour16 | 103 | EF 17.6, 100% Usage | Composition Shingles | Stochastic | 1 | 1 | 2018 | 31 | 12 | 15 | None | MI | Owner | 1 | Medium | Occupied | <1940 | <1940 | Natural Gas Standard | Natural Gas | Yes | Grand Rapids Kent C | 42.88 | -85.52 | F12 B12 L12 R12 | Double, Clear, Metal, Air | 67.9925 | 0.19004 |  | 1237.053 | 3.4577 |  | 46.3052 | 0.12943 |  | 0 | 0 |  | 0 | 0 |  | 0 | 0 |  | 319.7405 | 0.8937 |  | 90.2659 | 0.2523 |  | 0 | 0 | 0 | 0 | 0 | 40.1507 | 0.11222 |  | 0 | 491.1871 | 1.3729 |  | 16.412 | 0.045873 |  | 2295.6257 | 6.4165 |  | 0 | 0 | 0 | 36.927 | 0.10321 |  | 434.0383 | 1.2132 |  | 0 | 0 | 0 | 0 | 0 | 0 | 0 | 0 | 25770.3253 | 72.0302 |  | 0 | 6863.4314 | 19.1839 |  | 0 | 0 | 1080.8461 | 3.0211 |  | 0 | 0 | 0 | 0 | 0 | 38790.3007 | 38790.3007 | 108.4221 |  | 5075.6979 | 5075.6979 | 0 | 33714.6028 | 0 | 899.5857 | 0 | 7686.2488 | 0 | 2038.8691 | 0 | 7686.2488 | 0 | 1918.2743 | 0 | 7686.2488 | 0 | 2127.6176 | 0 | 7686.2488 | 0 | 8585.8345 | 9725.1179 | 9604.5231 | 9813.8665
366889 | 0 | 242.131 | TRUE | 1690 | Non-CBSA East North Central | 5A | 5A | Hour20 | 3 | Cold | None | Standard Efficiency | East North Central | East North Central | Midwest | MI, Grand Rapids | Electric, 100% Usage | EnergyStar, 100% Usage | Yes | Gas, 100% Usage | 72F | No | 0F | None | Not Applicable | G2600810 | G2600810, G26001002 | None | 318 Rated kWh, 100% Usage | 20 ft^2 | Fiberglass | None | 2 ft | None | data/cambium/LRMER_MidCase_15_2025start,data/cambium/LRMER_LowRECost_15_2025start,data/cambium/LRMER_95DecarbBy2035_15_2025start,data/cambium/LRMER_LowRECost_25_2025start | kg/MWh,kg/MWh,kg/MWh,kg/MWh | /lib/resources/data/cambium/LRMER_MidCase_15_2025start/RFCMc.csv,/lib/resources/data/cambium/LRMER_LowRECost_15_2025start/RFCMc.csv,/lib/resources/data/cambium/LRMER_95DecarbBy2035_15_2025start/RFCMc.csv,/lib/resources/data/cambium/LRMER_LowRECost_25_2025start/RFCMc.csv | lb/MBtu,lb/MBtu,lb/MBtu,lb/MBtu | 195.9,195.9,195.9,195.9 | 147.3,147.3,147.3,147.3 | 177.8,177.8,177.8,177.8 | LRMER_MidCase_15_2025start,LRMER_LowRECost_15_2025start,LRMER_95DecarbBy2035_15_2025start,LRMER_LowRECost_25_2025start | CO2e,CO2e,CO2e,CO2e | 200.0,200.0,200.0,200.0 | 400%+ | RFCMc | Vented Attic | None | None | None | None | None | Single-Family Detached | Single-Family Detached | Single-Family Detached | 1500-1999 | 1500-2499 | Heated Basement | None | 1 | 1 | <8 | None | Concrete | No | Natural Gas | 67F | Yes | 12F | Day and Night -4h | No Exterior Use | Uninsulated | 100% Usage | Room AC, EER 10.7 | 20% Conditioned | Room AC | No | None | No | Fuel Wall/Floor Furnace, 68% AFUE | Non-Ducted Heating | Natural Gas Fuel Wall/Floor Furnace | None | None | None | No | None | None | None | None | 120000-139999 | 120000-139999 | 100000-149999 | 15 ACH50 | R-49 | Uninsulated | Uninsulated | Uninsulated | Unfinished, Uninsulated | None | CMU, 6-in Hollow, Uninsulated | Summer = 0.7, Winter = 0.85 | MISO | 100% CFL | 100% Usage | 100% Usage | CR04 | None | EF 15.9 | EF 12, National Average | None | None | None | None | None | None | None | None | Cooling Season, 7 days/wk | Left/Right at 15ft | 4 | Southeast | None | 100% | 85% | G26001002 | In metro area, not/partially in principal city | None | None | No | Hour9 | 103 | EF 19.9, 100% Usage | Composition Shingles | Stochastic | 1 | 1 | 2018 | 31 | 12 | 15 | None | MI | Owner | 1 | Medium | Occupied | 1950s | 1940-59 | Natural Gas Standard | Natural Gas | Yes | Grand Rapids Kent C | 42.88 | -85.52 | F15 B15 L15 R15 | Single, Clear, Non-metal | 67.9925 | 0.13719 |  | 648.8593 | 1.3092 |  | 37.8062 | 0.076283 |  | 0 | 0 |  | 545.9914 | 1.1017 |  | 171.7396 | 0.34653 |  | 319.7405 | 0.64516 |  | 0 | 0 |  | 0 | 0 | 0 | 0 | 0 | 46.0122 | 0.092841 |  | 0 | 620.1384 | 1.2513 |  | 21.9803 | 0.044351 |  | 2415.4918 | 4.8739 |  | 0 | 0 | 0 | 36.927 | 0.074509 |  | 880.0924 | 1.7758 |  | 0 | 0 | 0 | 0 | 0 | 0 | 0 | 0 | 25010.6851 | 50.4653 |  | 0 | 6923.804 | 13.9705 |  | 0 | 0 | 1080.8461 | 2.1809 |  | 0 | 0 | 0 | 0 | 0 | 38828.693 | 38828.693 | 78.3467 |  | 5813.0647 | 5813.0647 | 0 | 33015.3352 | 0 | 1037.9944 | 0 | 7526.8274 | 0 | 2344.7609 | 0 | 7526.8274 | 0 | 2216.7653 | 0 | 7526.8274 | 0 | 2433.1443 | 0 | 7526.8274 | 0 | 8564.8218 | 9871.5884 | 9743.5928 | 9959.9717
366906 | 0 | 242.131 | TRUE | 1220 | Non-CBSA East North Central | 5A | 5A | Hour4 | 2 | Cold | None | Standard Efficiency | East North Central | East North Central | Midwest | Not in a census Place | Electric, 80% Usage | Standard, 80% Usage | Yes | Electric, 80% Usage | 68F | Yes | 2F | Day and Night Setup +1h | Not Applicable | G2601450 | G2601450, G26001500 | None | 290 Rated kWh, 80% Usage | 20 ft^2 | Fiberglass | 20% Leakage, Uninsulated | 2 ft | None | data/cambium/LRMER_MidCase_15_2025start,data/cambium/LRMER_LowRECost_15_2025start,data/cambium/LRMER_95DecarbBy2035_15_2025start,data/cambium/LRMER_LowRECost_25_2025start | kg/MWh,kg/MWh,kg/MWh,kg/MWh | /lib/resources/data/cambium/LRMER_MidCase_15_2025start/RFCMc.csv,/lib/resources/data/cambium/LRMER_LowRECost_15_2025start/RFCMc.csv,/lib/resources/data/cambium/LRMER_95DecarbBy2035_15_2025start/RFCMc.csv,/lib/resources/data/cambium/LRMER_LowRECost_25_2025start/RFCMc.csv | lb/MBtu,lb/MBtu,lb/MBtu,lb/MBtu | 195.9,195.9,195.9,195.9 | 147.3,147.3,147.3,147.3 | 177.8,177.8,177.8,177.8 | LRMER_MidCase_15_2025start,LRMER_LowRECost_15_2025start,LRMER_95DecarbBy2035_15_2025start,LRMER_LowRECost_25_2025start | CO2e,CO2e,CO2e,CO2e | 200.0,200.0,200.0,200.0 | 200-300% | RFCMc | Vented Attic | None | None | None | None | None | Single-Family Detached | Single-Family Detached | Single-Family Detached | 1000-1499 | 0-1499 | Unheated Basement | None | 2 | 2 | <8 | Brick, Medium/Dark | Wood Frame | No | Natural Gas | 68F | No | 0F | None | No Exterior Use | Uninsulated | 50% Usage | AC, SEER 13 | 100% Conditioned | Central AC | Yes | None | No | Fuel Boiler, 76% AFUE | Non-Ducted Heating | Natural Gas Fuel Boiler | None | None | None | No | None | None | None | None | 50000-59999 | 40000-59999 | 40000-59999 | 15 ACH50 | R-38 | Uninsulated | Uninsulated | Uninsulated | Unfinished, Uninsulated | None | Wood Stud, Uninsulated | Summer = 0.7, Winter = 0.85 | MISO | 100% LED | 100% Usage | 100% Usage | CR04 | None | EF 19.9 | None | None | None | None | None | Has Pool | None | 1.0 HP Pump | None | Cooling Season, 7 days/wk | Left/Right at 15ft | 2 | West | None | 50% | 85% | G26001500 | In metro area, not/partially in principal city | None | None | No | Hour16 | 103 | EF 17.6, 100% Usage | Composition Shingles | Stochastic | 1 | 1 | 2018 | 31 | 12 | 15 | None | MI | Owner | 1 | Low | Occupied | <1940 | <1940 | Natural Gas Standard | Natural Gas | Yes | Mbs Intl | 43.53 | -84.08 | F12 B12 L12 R12 | Single, Clear, Metal | 67.9925 | 0.19004 |  | 610.174 | 1.7055 |  | 22.8595 | 0.063894 |  | 935.7759 | 2.6156 |  | 2972.9129 | 8.3095 |  | 72.9747 | 0.20397 |  | 0 | 0 |  | 131.2958 | 0.36698 |  | 0 | 0 | 0 | 0 | 0 | 26.9625 | 0.075363 |  | 0 | 375.131 | 1.0485 |  | 16.412 | 0.045873 |  | 895.3321 | 2.5025 |  | 0 | 1853.3814 | 0 | 324.4297 | 0.90681 |  | 817.9614 | 2.2863 |  | 0 | 0 | 0 | 0 | 0 | 0 | 0 | 0 | 38069.3459 | 106.4069 |  | 0 | 3389.9531 | 9.4752 |  | 0 | 0 | 0 | 0 |  | 0 | 0 | 0 | 0 | 0 | 50582.8944 | 50582.8944 | 141.3833 |  | 9123.5955 | 9123.5955 | 0 | 41459.2989 | 0 | 1619.1179 | 0 | 9451.8353 | 0 | 3611.722 | 0 | 9451.8353 | 0 | 3488.5004 | 0 | 9451.8353 | 0 | 3732.5499 | 0 | 9451.8353 | 0 | 11070.9533 | 13063.5573 | 12940.3358 | 13184.3853
366914 | 0 | 242.131 | TRUE | 2176 | Non-CBSA East North Central | 5A | 5A | Hour22 | 3 | Cold | None | None | East North Central | East North Central | Midwest | Not in a census Place | Electric, 100% Usage | EnergyStar, 100% Usage | Yes | Propane, 100% Usage | 72F | No | 0F | None | Not Applicable | G2600370 | G2600370, G26001900 | None | 290 Rated kWh, 100% Usage | 20 ft^2 | Fiberglass | None | 2 ft | None | data/cambium/LRMER_MidCase_15_2025start,data/cambium/LRMER_LowRECost_15_2025start,data/cambium/LRMER_95DecarbBy2035_15_2025start,data/cambium/LRMER_LowRECost_25_2025start | kg/MWh,kg/MWh,kg/MWh,kg/MWh | /lib/resources/data/cambium/LRMER_MidCase_15_2025start/RFCMc.csv,/lib/resources/data/cambium/LRMER_LowRECost_15_2025start/RFCMc.csv,/lib/resources/data/cambium/LRMER_95DecarbBy2035_15_2025start/RFCMc.csv,/lib/resources/data/cambium/LRMER_LowRECost_25_2025start/RFCMc.csv | lb/MBtu,lb/MBtu,lb/MBtu,lb/MBtu | 195.9,195.9,195.9,195.9 | 147.3,147.3,147.3,147.3 | 177.8,177.8,177.8,177.8 | LRMER_MidCase_15_2025start,LRMER_LowRECost_15_2025start,LRMER_95DecarbBy2035_15_2025start,LRMER_LowRECost_25_2025start | CO2e,CO2e,CO2e,CO2e | 200.0,200.0,200.0,200.0 | 400%+ | RFCMc | Vented Attic | None | None | None | None | None | Single-Family Detached | Single-Family Detached | Single-Family Detached | 2000-2499 | 1500-2499 | Slab | 1 Car | 1 | 1 | <8 | Vinyl, Light | Brick | No | Propane | 68F | Yes | 12F | Night +2h | No Exterior Use | Uninsulated | 100% Usage | Room AC, EER 9.8 | 20% Conditioned | Room AC | No | None | No | Fuel Boiler, 80% AFUE | Non-Ducted Heating | Propane Fuel Boiler | None | None | None | No | None | None | None | None | 140000-159999 | 140000+ | 150000+ | 20 ACH50 | R-30 | None | None | None | Unfinished, Uninsulated | Uninsulated | Brick, 12-in, 3-wythe, Uninsulated | Summer = 0.7, Winter = 0.85 | MISO | 100% CFL | 100% Usage | 100% Usage | CR04 | None | None | None | None | None | None | None | None | None | None | None | Cooling Season, 7 days/wk | Left/Right at 15ft | 4 | East | None | 100% | 85% | G26001900 | In metro area, not/partially in principal city | None | None | No | Hour13 | 103 | EF 10.5, 100% Usage | Composition Shingles | Stochastic | 1 | 1 | 2018 | 31 | 12 | 15 | None | MI | Owner | 1 | Medium | Occupied | 1960s | 1960-79 | Propane Standard | Propane | Yes | Lansing Capital Cit | 42.78 | -84.58 | F6 B6 L6 R6 | Single, Clear, Non-metal, Exterior Clear Storm | 0 | 0 |  | 648.8593 | 1.0168 |  | 37.8062 | 0.059246 |  | 0 | 0 |  | 487.6703 | 0.76423 |  | 160.6029 | 0.25168 |  | 0 | 0 |  | 89.0936 | 0.13962 |  | 0 | 0 | 0 | 0 | 0 | 52.1667 | 0.08175 |  | 24.911 | 753.7788 | 1.1812 |  | 21.9803 | 0.034445 |  | 2539.4608 | 3.9796 |  | 0 | 0 | 0 | 36.927 | 0.057868 |  | 727.1093 | 1.1394 |  | 0 | 0 | 0 | 0 | 0 | 0 | 0 | 0 | 0 | 0 |  | 0 | 0 | 0 |  | 0 | 0 | 0 | 0 |  | 0 | 0 | 30049.7491 | 6911.202 | 1080.8461 | 43622.4565 | 43622.4565 | 68.3606 |  | 5580.3662 | 5580.3662 | 0 | 0 | 38042.0902 | 1001.6839 | 0 | 0 | 10468.6134 | 2252.2186 | 0 | 0 | 10468.6134 | 2126.8969 | 0 | 0 | 10468.6134 | 2349.4992 | 0 | 0 | 10468.6134 | 11470.2973 | 12720.832 | 12595.5103 | 12818.1126
366924 | 0 | 242.131 | TRUE | 1690 | Non-CBSA East North Central | 6A | 6A | Hour20 | 3 | Cold | None | None | East North Central | East North Central | Midwest | Not in a census Place | Electric, 80% Usage | Standard, 80% Usage | Yes | Electric, 80% Usage | 72F | No | 0F | None | Not Applicable | G2600090 | G2600090, G26000400 | None | None | 20 ft^2 | Fiberglass | 20% Leakage, R-4 | 2 ft | None | data/cambium/LRMER_MidCase_15_2025start,data/cambium/LRMER_LowRECost_15_2025start,data/cambium/LRMER_95DecarbBy2035_15_2025start,data/cambium/LRMER_LowRECost_25_2025start | kg/MWh,kg/MWh,kg/MWh,kg/MWh | /lib/resources/data/cambium/LRMER_MidCase_15_2025start/RFCMc.csv,/lib/resources/data/cambium/LRMER_LowRECost_15_2025start/RFCMc.csv,/lib/resources/data/cambium/LRMER_95DecarbBy2035_15_2025start/RFCMc.csv,/lib/resources/data/cambium/LRMER_LowRECost_25_2025start/RFCMc.csv | lb/MBtu,lb/MBtu,lb/MBtu,lb/MBtu | 195.9,195.9,195.9,195.9 | 147.3,147.3,147.3,147.3 | 177.8,177.8,177.8,177.8 | LRMER_MidCase_15_2025start,LRMER_LowRECost_15_2025start,LRMER_95DecarbBy2035_15_2025start,LRMER_LowRECost_25_2025start | CO2e,CO2e,CO2e,CO2e | 200.0,200.0,200.0,200.0 | 300-400% | RFCMc | Vented Attic | None | None | None | None | None | Single-Family Detached | Single-Family Detached | Single-Family Detached | 1500-1999 | 1500-2499 | Slab | 2 Car | 2 | 2 | <8 | Vinyl, Light | Brick | No | Natural Gas | 75F | No | 0F | None | No Exterior Use | Uninsulated | 50% Usage | AC, SEER 13 | 100% Conditioned | Central AC | Yes | None | No | Fuel Furnace, 92.5% AFUE | Ducted Heating | Natural Gas Fuel Furnace | None | None | None | No | None | None | None | None | 50000-59999 | 40000-59999 | 40000-59999 | 20 ACH50 | R-19 | None | None | None | Unfinished, Uninsulated | 2ft R10 Under, Horizontal | Brick, 12-in, 3-wythe, R-11 | Summer = 0.7, Winter = 0.85 | MISO | 100% Incandescent | 100% Usage | 100% Usage | CR04 | None | None | None | None | None | None | None | Has Pool | None | 1.0 HP Pump | None | Cooling Season, 7 days/wk | Left/Right at 15ft | 2 | East | None | 50% | 85% | G26000400 | Not/partially in metro area | None | None | No | Hour14 | 103 | EF 15.9, 100% Usage | Composition Shingles | Stochastic | 1 | 1 | 2018 | 31 | 12 | 15 | None | MI | Owner | 1 | Low | Occupied | 1980s | 1980-99 | Natural Gas Standard | Natural Gas | Yes | Antrim Co | 44.99 | -85.19 | F9 B9 L9 R9 | Double, Clear, Non-metal, Air | 0 | 0 |  | 610.174 | 1.2312 |  | 22.8595 | 0.046125 |  | 155.9138 | 0.3146 |  | 1425.2046 | 2.8757 |  | 0 | 0 |  | 0 | 0 |  | 1087.2937 | 2.1939 |  | 0 | 0 | 0 | 0 | 0 | 184.6348 | 0.37255 |  | 99.9372 | 1938.9582 | 3.9123 |  | 21.9803 | 0.044351 |  | 955.4117 | 1.9278 |  | 0 | 1992.0041 | 0 | 324.4297 | 0.65462 |  | 480.0504 | 0.96862 |  | 0 | 0 | 0 | 0 | 0 | 0 | 0 | 0 | 49585.2805 | 100.0508 |  | 0 | 3034.4579 | 6.1228 |  | 0 | 0 | 0 | 0 |  | 0 | 0 | 0 | 0 | 0 | 61918.2972 | 61918.2972 | 124.9357 |  | 9298.5589 | 9298.5589 | 0 | 52619.7383 | 0 | 1623.2093 | 0 | 11996.2118 | 0 | 3670.958 | 0 | 11996.2118 | 0 | 3494.9224 | 0 | 11996.2118 | 0 | 3811.4097 | 0 | 11996.2118 | 0 | 13619.4212 | 15667.1698 | 15491.1342 | 15807.6215
366939 | 0 | 242.131 | TRUE | 3301 | Non-CBSA East North Central | 6A | 6A | Hour18 | 4 | Cold | None | Standard Efficiency | East North Central | East North Central | Midwest | Not in a census Place | Propane, 80% Usage | Standard, 80% Usage | Yes | Propane, 80% Usage | 78F | No | 0F | None | Not Applicable | G2601330 | G2601330, G26001100 | None | None | 20 ft^2 | Fiberglass | 10% Leakage, R-4 | 2 ft | None | data/cambium/LRMER_MidCase_15_2025start,data/cambium/LRMER_LowRECost_15_2025start,data/cambium/LRMER_95DecarbBy2035_15_2025start,data/cambium/LRMER_LowRECost_25_2025start | kg/MWh,kg/MWh,kg/MWh,kg/MWh | /lib/resources/data/cambium/LRMER_MidCase_15_2025start/RFCMc.csv,/lib/resources/data/cambium/LRMER_LowRECost_15_2025start/RFCMc.csv,/lib/resources/data/cambium/LRMER_95DecarbBy2035_15_2025start/RFCMc.csv,/lib/resources/data/cambium/LRMER_LowRECost_25_2025start/RFCMc.csv | lb/MBtu,lb/MBtu,lb/MBtu,lb/MBtu | 195.9,195.9,195.9,195.9 | 147.3,147.3,147.3,147.3 | 177.8,177.8,177.8,177.8 | LRMER_MidCase_15_2025start,LRMER_LowRECost_15_2025start,LRMER_95DecarbBy2035_15_2025start,LRMER_LowRECost_25_2025start | CO2e,CO2e,CO2e,CO2e | 200.0,200.0,200.0,200.0 | 400%+ | RFCMc | Vented Attic | None | None | None | None | None | Single-Family Detached | Single-Family Detached | Single-Family Detached | 3000-3999 | 2500-3999 | Slab | 1 Car | 2 | 2 | <8 | Vinyl, Light | Wood Frame | No | Other Fuel | 70F | Yes | 6F | Night +4h | No Exterior Use | Uninsulated | 50% Usage | AC, SEER 13 | 100% Conditioned | Central AC | Yes | None | No | Other | Non-Ducted Heating | None | None | None | None | No | None | None | None | None | 160000-179999 | 140000+ | 150000+ | 3 ACH50 | R-38 | None | None | None | Unfinished, Uninsulated | 2ft R5 Under, Horizontal | Wood Stud, R-15 | Summer = 0.7, Winter = 0.85 | MISO | 100% CFL | 100% Usage | 100% Usage | CR04 | None | None | None | None | None | None | None | None | None | None | None | Cooling Season, 7 days/wk | Left/Right at 15ft | 2 | Northeast | None | 50% | 85% | G26001100 | Not/partially in metro area | None | None | No | Hour19 | 103 | EF 17.6, 100% Usage | Composition Shingles | Stochastic | 1 | 1 | 2018 | 31 | 12 | 15 | None | MI | Owner | 1 | Low | Occupied | 1990s | 1980-99 | Natural Gas Standard | Natural Gas | Yes | Roben Hood | 43.72 | -85.5 | F15 B15 L15 R15 | Single, Clear, Non-metal | 40.7369 | 0.042082 |  | 54.5112 | 0.056311 |  | 22.8595 | 0.023614 |  | 257.3164 | 0.26581 |  | 1063.848 | 1.099 |  | 0 | 0 |  | 0 | 0 |  | 0 | 0 |  | 0 | 0 | 0 | 0 | 0 | 66.2341 | 0.068421 |  | 24.911 | 1062.6757 | 1.0978 |  | 21.9803 | 0.022706 |  | 1160.8545 | 1.1992 |  | 0 | 0 | 0 | 22.2734 | 0.023009 |  | 434.0383 | 0.44837 |  | 0 | 0 | 0 | 0 | 0 | 0 | 0 | 0 | 0 | 0 |  | 0 | 3421.3117 | 3.5343 |  | 0 | 0 | 0 | 0 |  | 724.7648 | 0 | 0 | 0 | 650.9108 | 9028.9335 | 9028.9335 | 9.3271 |  | 4232.2393 | 4232.2393 | 0 | 3421.3117 | 1375.3825 | 764.5408 | 0 | 780.0129 | 378.4915 | 1693.9598 | 0 | 780.0129 | 378.4915 | 1621.9456 | 0 | 780.0129 | 378.4915 | 1764.6272 | 0 | 780.0129 | 378.4915 | 1923.0452 | 2852.4642 | 2780.45 | 2923.1316
366947 | 0 | 242.131 | TRUE | 3301 | Non-CBSA East North Central | 6A | 6A | Hour22 | 4 | Cold | None | Standard Efficiency | East North Central | East North Central | Midwest | Not in a census Place | Electric, 100% Usage | Standard, 100% Usage | Yes | Propane, 100% Usage | 75F | No | 0F | None | Not Applicable | G2600030 | G2600030, G26000200 | None | 290 Rated kWh, 100% Usage | 20 ft^2 | Fiberglass | 30% Leakage, Uninsulated | 2 ft | None | data/cambium/LRMER_MidCase_15_2025start,data/cambium/LRMER_LowRECost_15_2025start,data/cambium/LRMER_95DecarbBy2035_15_2025start,data/cambium/LRMER_LowRECost_25_2025start | kg/MWh,kg/MWh,kg/MWh,kg/MWh | /lib/resources/data/cambium/LRMER_MidCase_15_2025start/MROEc.csv,/lib/resources/data/cambium/LRMER_LowRECost_15_2025start/MROEc.csv,/lib/resources/data/cambium/LRMER_95DecarbBy2035_15_2025start/MROEc.csv,/lib/resources/data/cambium/LRMER_LowRECost_25_2025start/MROEc.csv | lb/MBtu,lb/MBtu,lb/MBtu,lb/MBtu | 195.9,195.9,195.9,195.9 | 147.3,147.3,147.3,147.3 | 177.8,177.8,177.8,177.8 | LRMER_MidCase_15_2025start,LRMER_LowRECost_15_2025start,LRMER_95DecarbBy2035_15_2025start,LRMER_LowRECost_25_2025start | CO2e,CO2e,CO2e,CO2e | 200.0,200.0,200.0,200.0 | 400%+ | MROEc | Vented Attic | None | None | None | None | None | Single-Family Detached | Single-Family Detached | Single-Family Detached | 3000-3999 | 2500-3999 | Vented Crawlspace | None | 2 | 2 | <8 | None | Brick | No | Propane | 68F | Yes | 3F | Night -1h | No Exterior Use | Uninsulated | 100% Usage | AC, SEER 15 | 100% Conditioned | Central AC | Yes | None | No | Fuel Wall/Floor Furnace, 60% AFUE | Non-Ducted Heating | Propane Fuel Wall/Floor Furnace | None | None | None | No | None | None | None | None | 120000-139999 | 120000-139999 | 100000-149999 | 8 ACH50 | R-7 | Uninsulated | Uninsulated | Uninsulated | Unfinished, Uninsulated | None | Brick, 12-in, 3-wythe, Uninsulated | Summer = 0.7, Winter = 0.85 | MISO | 100% LED | 100% Usage | 100% Usage | CR04 | None | None | None | None | None | None | None | None | None | None | None | Cooling Season, 7 days/wk | Left/Right at 15ft | 5 | South | None | 100% | 85% | G26000200 | Not/partially in metro area | None | None | No | Hour14 | 74 | EF 19.9, 100% Usage | Composition Shingles | Stochastic | 1 | 1 | 2018 | 31 | 12 | 15 | None | MI | Owner | 1 | Medium | Occupied | <1940 | <1940 | Propane Standard | Propane | Yes | Manistique Amos | 45.95 | -86.23 | F30 B30 L30 R30 | Double, Clear, Non-metal, Air | 27.2556 | 0.028156 |  | 1474.1475 | 1.5228 |  | 55.0974 | 0.056917 |  | 209.2527 | 0.21616 |  | 987.6495 | 1.0203 |  | 195.1853 | 0.20163 |  | 0 | 0 |  | 0 | 0 |  | 0 | 0 | 0 | 0 | 0 | 44.2537 | 0.045715 |  | 0 | 811.5138 | 0.83831 |  | 21.9803 | 0.022706 |  | 3078.7116 | 3.1804 |  | 0 | 0 | 0 | 41.323 | 0.042688 |  | 400.042 | 0.41325 |  | 0 | 0 | 0 | 0 | 0 | 0 | 0 | 0 | 0 | 0 |  | 0 | 0 | 0 |  | 0 | 0 | 0 | 0 |  | 0 | 0 | 95506.5864 | 9593.9745 | 1214.7796 | 113661.46 | 113661.46 | 117.4146 |  | 7346.4125 | 7346.4125 | 0 | 0 | 106315.0475 | 1234.7206 | 0 | 0 | 29256.2901 | 2037.8045 | 0 | 0 | 29256.2901 | 1897.2272 | 0 | 0 | 29256.2901 | 2533.9539 | 0 | 0 | 29256.2901 | 30491.0107 | 31294.0947 | 31153.5173 | 31790.244
366960 | 0 | 242.131 | TRUE | 1202 | CBSA Detroit-Warren-Dearborn, MI | 5A | 5A | Hour0 | 3 | Cold | None | None | East North Central | East North Central | Midwest | Not in a census Place | Gas, 80% Usage | EnergyStar, 80% Usage | Yes | Electric, 80% Usage | 70F | No | 0F | None | Not Applicable | G2600990 | G2600990, G26003002 | None | None | 20 ft^2 | Fiberglass | 20% Leakage, R-4 | 2 ft | None | data/cambium/LRMER_MidCase_15_2025start,data/cambium/LRMER_LowRECost_15_2025start,data/cambium/LRMER_95DecarbBy2035_15_2025start,data/cambium/LRMER_LowRECost_25_2025start | kg/MWh,kg/MWh,kg/MWh,kg/MWh | /lib/resources/data/cambium/LRMER_MidCase_15_2025start/RFCMc.csv,/lib/resources/data/cambium/LRMER_LowRECost_15_2025start/RFCMc.csv,/lib/resources/data/cambium/LRMER_95DecarbBy2035_15_2025start/RFCMc.csv,/lib/resources/data/cambium/LRMER_LowRECost_25_2025start/RFCMc.csv | lb/MBtu,lb/MBtu,lb/MBtu,lb/MBtu | 195.9,195.9,195.9,195.9 | 147.3,147.3,147.3,147.3 | 177.8,177.8,177.8,177.8 | LRMER_MidCase_15_2025start,LRMER_LowRECost_15_2025start,LRMER_95DecarbBy2035_15_2025start,LRMER_LowRECost_25_2025start | CO2e,CO2e,CO2e,CO2e | 200.0,200.0,200.0,200.0 | 400%+ | RFCMc | Vented Attic | None | Middle | None | None | 20 | Single-Family Attached | Single-Family Attached | Single-Family Attached | 1000-1499 | 0-1499 | Slab | None | 1 | 1 | <8 | Wood, Medium/Dark | Wood Frame | No | Natural Gas | 72F | Yes | 6F | Night +3h | No Exterior Use | Uninsulated | 50% Usage | AC, SEER 15 | 100% Conditioned | Central AC | Yes | None | No | Fuel Furnace, 80% AFUE | Ducted Heating | Natural Gas Fuel Furnace | None | None | None | No | None | None | None | None | 80000-99999 | 80000-99999 | 60000-99999 | 20 ACH50 | R-30 | None | None | None | Unfinished, Uninsulated | 2ft R5 Under, Horizontal | Wood Stud, R-19 | Summer = 0.7, Winter = 0.85 | MISO | 100% LED | 100% Usage | 100% Usage | CR04 | None | None | None | None | None | None | None | None | None | None | None | Cooling Season, 7 days/wk | None | 3 | North | None | 50% | 104% | G26003002 | In metro area, not/partially in principal city | None | None | No | Hour14 | 103 | EF 17.6, 100% Usage | Composition Shingles | Stochastic | 1 | 1 | 2018 | 31 | 12 | 15 | None | MI | Owner | 1 | Low | Occupied | 1980s | 1980-99 | Natural Gas Standard | Natural Gas | Yes | Selfridge Angb | 42.6 | -82.83 | F9 B9 L9 R9 | Double, Clear, Non-metal, Air | 0 | 0 |  | 32.2378 | 0.091457 |  | 21.1011 | 0.059863 |  | 185.2209 | 0.52546 |  | 1276.9107 | 3.6225 |  | 0 | 0 |  | 0 | 0 |  | 434.9175 | 1.2338 |  | 0 | 0 | 0 | 0 | 0 | 26.6695 | 0.07566 |  | 0 | 371.321 | 1.0534 |  | 21.9803 | 0.062357 |  | 1038.9369 | 2.9474 |  | 0 | 0 | 0 | 345.5308 | 0.98025 |  | 434.0383 | 1.2313 |  | 0 | 0 | 0 | 0 | 427.5907 | 0 | 0 | 0 | 17218.8046 | 48.8487 |  | 0 | 3084.573 | 8.7507 |  | 0 | 0 | 0 | 0 |  | 0 | 0 | 0 | 0 | 0 | 24919.54 | 24919.54 | 70.6952 |  | 4188.5717 | 4188.5717 | 0 | 20730.9683 | 0 | 759.0959 | 0 | 4726.2375 | 0 | 1693.136 | 0 | 4726.2375 | 0 | 1609.1262 | 0 | 4726.2375 | 0 | 1756.912 | 0 | 4726.2375 | 0 | 5485.3334 | 6419.3735 | 6335.3636 | 6483.1495
367000 | 0 | 242.131 | TRUE | 1220 | Non-CBSA East North Central | 5A | 5A | Hour9 | 3 | Cold | None | None | East North Central | East North Central | Midwest | In another census Place | Electric, 100% Usage | Standard, 100% Usage | Yes | Electric, 100% Usage | 76F | No | 0F | None | Not Applicable | G2601550 | G2601550, G26001704 | None | None | 20 ft^2 | Fiberglass | 20% Leakage, R-4 | 2 ft | None | data/cambium/LRMER_MidCase_15_2025start,data/cambium/LRMER_LowRECost_15_2025start,data/cambium/LRMER_95DecarbBy2035_15_2025start,data/cambium/LRMER_LowRECost_25_2025start | kg/MWh,kg/MWh,kg/MWh,kg/MWh | /lib/resources/data/cambium/LRMER_MidCase_15_2025start/RFCMc.csv,/lib/resources/data/cambium/LRMER_LowRECost_15_2025start/RFCMc.csv,/lib/resources/data/cambium/LRMER_95DecarbBy2035_15_2025start/RFCMc.csv,/lib/resources/data/cambium/LRMER_LowRECost_25_2025start/RFCMc.csv | lb/MBtu,lb/MBtu,lb/MBtu,lb/MBtu | 195.9,195.9,195.9,195.9 | 147.3,147.3,147.3,147.3 | 177.8,177.8,177.8,177.8 | LRMER_MidCase_15_2025start,LRMER_LowRECost_15_2025start,LRMER_95DecarbBy2035_15_2025start,LRMER_LowRECost_25_2025start | CO2e,CO2e,CO2e,CO2e | 200.0,200.0,200.0,200.0 | 300-400% | RFCMc | Vented Attic | None | None | None | None | None | Single-Family Detached | Single-Family Detached | Single-Family Detached | 1000-1499 | 0-1499 | Slab | None | 1 | 1 | <8 | Vinyl, Light | Brick | No | Natural Gas | 72F | Yes | 6F | Day -4h | No Exterior Use | Uninsulated | 100% Usage | None | None | None | Yes | None | No | Fuel Furnace, 80% AFUE | Ducted Heating | Natural Gas Fuel Furnace | None | None | None | No | None | None | None | None | 40000-44999 | 40000-59999 | 40000-59999 | 25 ACH50 | R-13 | None | None | None | Unfinished, Uninsulated | Uninsulated | Brick, 12-in, 3-wythe, R-7 | Summer = 0.7, Winter = 0.85 | MISO | 100% CFL | 100% Usage | 100% Usage | CR04 | None | None | EF 12, National Average | None | None | None | None | None | None | None | None | Cooling Season, 7 days/wk | Left/Right at 15ft | 1 | South | None | 100% | 85% | G26001704 | Not/partially in metro area | None | None | No | Hour10 | 103 | EF 17.6, 100% Usage | Composition Shingles | Stochastic | 1 | 1 | 2018 | 31 | 12 | 15 | None | MI | Owner | 1 | Medium | Occupied | 1970s | 1960-79 | Natural Gas Standard | Natural Gas | Yes | Livingston Co | 42.63 | -83.98 | F18 B18 L18 R18 | Double, Low-E, Non-metal, Air, M-Gain | 0 | 0 |  | 525.7695 | 1.4696 |  | 19.6358 | 0.054884 |  | 0 | 0 |  | 0 | 0 |  | 0 | 0 |  | 319.7405 | 0.8937 |  | 850.7853 | 2.378 |  | 0 | 0 | 0 | 0 | 0 | 40.1507 | 0.11222 |  | 0 | 491.1871 | 1.3729 |  | 21.9803 | 0.061437 |  | 1538.33 | 4.2998 |  | 0 | 0 | 0 | 339.6694 | 0.9494 |  | 434.0383 | 1.2132 |  | 0 | 0 | 0 | 0 | 0 | 0 | 0 | 0 | 33294.3389 | 93.0604 |  | 0 | 2791.2089 | 7.8017 |  | 0 | 0 | 0 | 0 |  | 0 | 0 | 0 | 0 | 0 | 40666.8347 | 40666.8347 | 113.6671 |  | 4581.287 | 4581.287 | 0 | 36085.5478 | 0 | 810.8286 | 0 | 8226.7898 | 0 | 1841.5964 | 0 | 8226.7898 | 0 | 1724.9914 | 0 | 8226.7898 | 0 | 1922.2052 | 0 | 8226.7898 | 0 | 9037.6184 | 10068.3862 | 9951.7812 | 10148.995
367039 | 0 | 242.131 | TRUE | 2176 | CBSA Detroit-Warren-Dearborn, MI | 5A | 5A | Hour7 | 3 | Cold | None | Standard Efficiency | East North Central | East North Central | Midwest | MI, Warren | Gas, 80% Usage | Standard, 80% Usage | Yes | Gas, 80% Usage | 78F | No | 0F | None | Not Applicable | G2600990 | G2600990, G26003006 | None | 290 Rated kWh, 80% Usage | 20 ft^2 | Fiberglass | 0% Leakage, Uninsulated | 2 ft | None | data/cambium/LRMER_MidCase_15_2025start,data/cambium/LRMER_LowRECost_15_2025start,data/cambium/LRMER_95DecarbBy2035_15_2025start,data/cambium/LRMER_LowRECost_25_2025start | kg/MWh,kg/MWh,kg/MWh,kg/MWh | /lib/resources/data/cambium/LRMER_MidCase_15_2025start/RFCMc.csv,/lib/resources/data/cambium/LRMER_LowRECost_15_2025start/RFCMc.csv,/lib/resources/data/cambium/LRMER_95DecarbBy2035_15_2025start/RFCMc.csv,/lib/resources/data/cambium/LRMER_LowRECost_25_2025start/RFCMc.csv | lb/MBtu,lb/MBtu,lb/MBtu,lb/MBtu | 195.9,195.9,195.9,195.9 | 147.3,147.3,147.3,147.3 | 177.8,177.8,177.8,177.8 | LRMER_MidCase_15_2025start,LRMER_LowRECost_15_2025start,LRMER_95DecarbBy2035_15_2025start,LRMER_LowRECost_25_2025start | CO2e,CO2e,CO2e,CO2e | 200.0,200.0,200.0,200.0 | 300-400% | RFCMc | Vented Attic | None | None | None | None | None | Single-Family Detached | Single-Family Detached | Single-Family Detached | 2000-2499 | 1500-2499 | Heated Basement | None | 2 | 2 | <8 | None | Brick | No | Natural Gas | 72F | Yes | 12F | Night +5h | No Exterior Use | Uninsulated | 50% Usage | AC, SEER 13 | 100% Conditioned | Central AC | Yes | None | No | Fuel Furnace, 80% AFUE | Ducted Heating | Natural Gas Fuel Furnace | None | None | None | No | None | None | None | None | 60000-69999 | 60000-79999 | 60000-99999 | 25 ACH50 | R-38 | Uninsulated | Uninsulated | Uninsulated | Unfinished, Uninsulated | None | Brick, 12-in, 3-wythe, Uninsulated | Summer = 0.7, Winter = 0.85 | MISO | 100% LED | 100% Usage | 100% Usage | CR04 | None | EF 17.6 | EF 12, National Average | Gas Fireplace | None | None | None | None | None | None | None | Cooling Season, 7 days/wk | Left/Right at 15ft | 3 | Southwest | None | 50% | 85% | G26003006 | In metro area, not/partially in principal city | None | None | No | Hour11 | 103 | EF 17.6, 100% Usage | Asphalt Shingles, Medium | Stochastic | 1 | 1 | 2018 | 31 | 12 | 15 | None | MI | Owner | 1 | Low | Occupied | 1950s | 1940-59 | Natural Gas Standard | Natural Gas | Yes | Selfridge Angb | 42.6 | -82.83 | F18 B18 L18 R18 | Single, Clear, Non-metal | 67.9925 | 0.10655 |  | 71.5093 | 0.11206 |  | 29.8932 | 0.046846 |  | 131.0028 | 0.20529 |  | 1579.36 | 2.475 |  | 100.5234 | 0.15753 |  | 319.7405 | 0.50106 |  | 1501.9892 | 2.3538 |  | 0 | 0 | 0 | 0 | 0 | 34.8755 | 0.054653 |  | 0 | 575.5916 | 0.90201 |  | 21.9803 | 0.034445 |  | 1143.5633 | 1.7921 |  | 0 | 0 | 0 | 25.7903 | 0.040416 |  | 868.0765 | 1.3604 |  | 0 | 0 | 0 | 0 | 949.8433 | 1934.8552 | 0 | 0 | 59474.6707 | 93.2025 |  | 0 | 3808.7516 | 5.9687 |  | 0 | 0 | 757.8818 | 1.1877 |  | 0 | 0 | 0 | 0 | 0 | 73397.598 | 73397.598 | 115.0211 |  | 6471.8884 | 6471.8884 | 0 | 66925.7095 | 0 | 1173.3373 | 0 | 15257.7038 | 0 | 2613.0921 | 0 | 15257.7038 | 0 | 2478.1112 | 0 | 15257.7038 | 0 | 2714.4292 | 0 | 15257.7038 | 0 | 16431.0411 | 17870.7959 | 17735.815 | 17972.133
367040 | 0 | 242.131 | TRUE | 333 | CBSA Detroit-Warren-Dearborn, MI | 5A | 5A | Hour9 | 1 | Cold | None | Standard Efficiency, No usage | East North Central | East North Central | Midwest | MI, Detroit | None | None | None | Gas, 100% Usage | 65F | No | 0F | None | Double-Loaded Interior | G2601630 | G2601630, G26003211 | None | 318 Rated kWh, 100% Usage | 20 ft^2 | Fiberglass | 10% Leakage, R-4 | 2 ft | None | data/cambium/LRMER_MidCase_15_2025start,data/cambium/LRMER_LowRECost_15_2025start,data/cambium/LRMER_95DecarbBy2035_15_2025start,data/cambium/LRMER_LowRECost_25_2025start | kg/MWh,kg/MWh,kg/MWh,kg/MWh | /lib/resources/data/cambium/LRMER_MidCase_15_2025start/RFCMc.csv,/lib/resources/data/cambium/LRMER_LowRECost_15_2025start/RFCMc.csv,/lib/resources/data/cambium/LRMER_95DecarbBy2035_15_2025start/RFCMc.csv,/lib/resources/data/cambium/LRMER_LowRECost_25_2025start/RFCMc.csv | lb/MBtu,lb/MBtu,lb/MBtu,lb/MBtu | 195.9,195.9,195.9,195.9 | 147.3,147.3,147.3,147.3 | 177.8,177.8,177.8,177.8 | LRMER_MidCase_15_2025start,LRMER_LowRECost_15_2025start,LRMER_95DecarbBy2035_15_2025start,LRMER_LowRECost_25_2025start | CO2e,CO2e,CO2e,CO2e | 200.0,200.0,200.0,200.0 | 200-300% | RFCMc | None | Middle | None | Bottom | 67 | None | 50 or more Unit | Multifamily with 5+ units, 4-7 stories | Multi-Family with 5+ Units | 0-499 | 0-1499 | Slab | None | 6 | 4+ | <8 | None | Brick | No | Natural Gas | 55F | No | 0F | None | No Exterior Use | Uninsulated | 100% Usage | None | None | None | Yes | None | No | Fuel Furnace, 80% AFUE | Ducted Heating | Natural Gas Fuel Furnace | None | None | None | No | None | None | None | None | 30000-34999 | 20000-39999 | 20000-39999 | 10 ACH50 | None | None | None | None | Finished, R-38 | Uninsulated | Brick, 12-in, 3-wythe, Uninsulated | Summer = 0.7, Winter = 0.85 | MISO | 100% CFL | 100% Usage | 100% Usage | CR04 | None | None | None | None | None | None | None | None | None | None | Typical Efficiency | Cooling Season, 7 days/wk | 27 | 1 | North | None | 100% | 89% | G26003211 | In metro area, principal city | None | None | None | Hour17 | 103 | EF 6.7, 100% Usage | Asphalt Shingles, Medium | Stochastic | 1 | 1 | 2018 | 31 | 12 | 15 | None | MI | Renter | 1 | Medium | Vacant | 1950s | 1940-59 | Natural Gas Standard | Natural Gas | Yes | Detroit Metropolita | 42.22 | -83.35 | F30 B30 L30 R30 | Double, Clear, Non-metal, Air | 0 | 0 |  | 0 | 0 |  | 0 | 0 |  | 0 | 0 |  | 0 | 0 |  | 0 | 0 |  | 0 | 0 |  | 0.58614 | 0.0060022 |  | 0 | 0 | 0 | 0 | 0 | 0 | 0 |  | 0 | 0 | 0 |  | 16.412 | 0.16806 |  | 0 | 0 |  | 0 | 0 | 0 | 0 | 0 |  | 1356.0398 | 13.8862 |  | 0 | 0 | 0 | 0 | 0 | 0 | 0 | 0 | 22.5665 | 0.23109 |  | 0 | 1341.0932 | 13.7331 |  | 0 | 0 | 0 | 0 |  | 0 | 0 | 0 | 0 | 0 | 2736.6977 | 2736.6977 | 28.0244 |  | 1373.038 | 1373.038 | 0 | 1363.6597 | 0 | 246.1696 | 0 | 310.8827 | 0 | 558.8022 | 0 | 310.8827 | 0 | 524.2072 | 0 | 310.8827 | 0 | 580.3964 | 0 | 310.8827 | 0 | 557.0523 | 869.6849 | 835.0899 | 891.2791
367073 | 0 | 242.131 | TRUE | 1690 | Non-CBSA East North Central | 5A | 5A | Hour16 | 2 | Cold | None | None | East North Central | East North Central | Midwest | MI, Flint | Electric, 100% Usage | EnergyStar, 100% Usage | Yes | Gas, 100% Usage | 68F | No | 0F | None | Not Applicable | G2600490 | G2600490, G26001703 | None | None | 20 ft^2 | Fiberglass | 30% Leakage, Uninsulated | 2 ft | None | data/cambium/LRMER_MidCase_15_2025start,data/cambium/LRMER_LowRECost_15_2025start,data/cambium/LRMER_95DecarbBy2035_15_2025start,data/cambium/LRMER_LowRECost_25_2025start | kg/MWh,kg/MWh,kg/MWh,kg/MWh | /lib/resources/data/cambium/LRMER_MidCase_15_2025start/RFCMc.csv,/lib/resources/data/cambium/LRMER_LowRECost_15_2025start/RFCMc.csv,/lib/resources/data/cambium/LRMER_95DecarbBy2035_15_2025start/RFCMc.csv,/lib/resources/data/cambium/LRMER_LowRECost_25_2025start/RFCMc.csv | lb/MBtu,lb/MBtu,lb/MBtu,lb/MBtu | 195.9,195.9,195.9,195.9 | 147.3,147.3,147.3,147.3 | 177.8,177.8,177.8,177.8 | LRMER_MidCase_15_2025start,LRMER_LowRECost_15_2025start,LRMER_95DecarbBy2035_15_2025start,LRMER_LowRECost_25_2025start | CO2e,CO2e,CO2e,CO2e | 200.0,200.0,200.0,200.0 | 100-150% | RFCMc | Vented Attic | None | None | None | None | None | Single-Family Detached | Single-Family Detached | Single-Family Detached | 1500-1999 | 1500-2499 | Unheated Basement | None | 2 | 2 | <8 | Brick, Light | Wood Frame | No | Natural Gas | 72F | No | 0F | None | No Exterior Use | Uninsulated | 100% Usage | Room AC, EER 10.7 | 60% Conditioned | Room AC | Yes | None | No | Fuel Furnace, 80% AFUE | Ducted Heating | Natural Gas Fuel Furnace | None | None | None | No | None | None | None | None | 20000-24999 | 20000-39999 | 20000-39999 | 10 ACH50 | R-19 | Uninsulated | Uninsulated | Uninsulated | Unfinished, Uninsulated | None | Wood Stud, Uninsulated | Summer = 0.7, Winter = 0.85 | MISO | 100% Incandescent | 100% Usage | 100% Usage | CR04 | None | None | None | None | None | None | None | None | None | None | Typical Efficiency | Cooling Season, 7 days/wk | Left/Right at 15ft | 2 | North | None | 100% | 85% | G26001703 | In metro area, principal city | None | None | No | Hour18 | 103 | EF 17.6, 100% Usage | Slate | Stochastic | 1 | 1 | 2018 | 31 | 12 | 15 | None | MI | Owner | 1 | Medium | Occupied | <1940 | <1940 | Natural Gas Standard | Natural Gas | Yes | Flint Bishop Intl | 42.97 | -83.75 | F9 B9 L9 R9 | Double, Clear, Non-metal, Air | 0 | 0 |  | 400.042 | 0.80719 |  | 23.4457 | 0.047308 |  | 0 | 0 |  | 1196.6092 | 2.4145 |  | 0 | 0 |  | 0 | 0 |  | 1243.2075 | 2.5085 |  | 0 | 0 | 0 | 0 | 0 | 184.6348 | 0.37255 |  | 0 | 1938.9582 | 3.9123 |  | 16.412 | 0.033115 |  | 1910.5303 | 3.855 |  | 0 | 0 | 0 | 27.8418 | 0.056178 |  | 434.0383 | 0.87578 |  | 351.6853 | 0 | 0 | 0 | 0 | 0 | 0 | 0 | 48961.9183 | 98.793 |  | 0 | 4055.8105 | 8.1836 |  | 0 | 0 | 813.5653 | 1.6416 |  | 0 | 0 | 0 | 0 | 0 | 61558.699 | 61558.699 | 124.2102 |  | 7727.4049 | 7727.4049 | 0 | 53831.2941 | 0 | 1399.5048 | 0 | 12272.4201 | 0 | 3132.9276 | 0 | 12272.4201 | 0 | 2949.3243 | 0 | 12272.4201 | 0 | 3281.8279 | 0 | 12272.4201 | 0 | 13671.9249 | 15405.3477 | 15221.7444 | 15554.248
367075 | 0 | 242.131 | TRUE | 1138 | CBSA Detroit-Warren-Dearborn, MI | 5A | 5A | Hour5 | 2 | Cold | None | Standard Efficiency | East North Central | East North Central | Midwest | Not in a census Place | None | None | None | Electric, 80% Usage | 70F | Yes | 5F | Night Setup -1h | Double-Loaded Interior | G2600930 | G2600930, G26002800 | None | 318 Rated kWh, 80% Usage | 20 ft^2 | Fiberglass | 10% Leakage, Uninsulated | 2 ft | None | data/cambium/LRMER_MidCase_15_2025start,data/cambium/LRMER_LowRECost_15_2025start,data/cambium/LRMER_95DecarbBy2035_15_2025start,data/cambium/LRMER_LowRECost_25_2025start | kg/MWh,kg/MWh,kg/MWh,kg/MWh | /lib/resources/data/cambium/LRMER_MidCase_15_2025start/RFCMc.csv,/lib/resources/data/cambium/LRMER_LowRECost_15_2025start/RFCMc.csv,/lib/resources/data/cambium/LRMER_95DecarbBy2035_15_2025start/RFCMc.csv,/lib/resources/data/cambium/LRMER_LowRECost_25_2025start/RFCMc.csv | lb/MBtu,lb/MBtu,lb/MBtu,lb/MBtu | 195.9,195.9,195.9,195.9 | 147.3,147.3,147.3,147.3 | 177.8,177.8,177.8,177.8 | LRMER_MidCase_15_2025start,LRMER_LowRECost_15_2025start,LRMER_95DecarbBy2035_15_2025start,LRMER_LowRECost_25_2025start | CO2e,CO2e,CO2e,CO2e | 200.0,200.0,200.0,200.0 | 100-150% | RFCMc | None | Left | None | Bottom | 12 | None | 10 to 19 Unit | Multifamily with 5+ units, 1-3 stories | Multi-Family with 5+ Units | 1000-1499 | 0-1499 | Unheated Basement | None | 3 | 3 | <8 | Brick, Medium/Dark | Wood Frame | No | Electricity | 75F | Yes | 3F | Day -3h | No Exterior Use | Uninsulated | 50% Usage | AC, SEER 15 | 100% Conditioned | Central AC | Yes | None | No | Electric Furnace, 100% AFUE | Ducted Heating | Electricity Electric Furnace | None | None | None | No | None | None | None | None | 15000-19999 | <20000 | <20000 | 8 ACH50 | None | Ceiling R-13 | Uninsulated | Uninsulated | Finished, R-49 | None | Wood Stud, R-11 | Summer = 0.7, Winter = 0.85 | MISO | 100% Incandescent | 100% Usage | 100% Usage | CR04 | None | None | None | None | None | None | None | None | None | None | None | Cooling Season, 7 days/wk | 7 | 1 | North | None | 50% | 89% | G26002800 | In metro area, not/partially in principal city | None | None | None | Hour17 | 103 | EF 17.6, 100% Usage | Asphalt Shingles, Medium | Stochastic | 1 | 1 | 2018 | 31 | 12 | 15 | None | MI | Renter | 1 | Low | Occupied | 1990s | 1980-99 | Electric Premium | Electricity | Yes | Livingston Co | 42.63 | -83.98 | F30 B30 L30 R30 | Double, Clear, Non-metal, Air | 67.9925 | 0.20374 |  | 0 | 0 |  | 0 | 0 |  | 282.2274 | 0.84569 |  | 1216.538 | 3.6453 |  | 51.5805 | 0.15456 |  | 0 | 0 |  | 135.6919 | 0.4066 |  | 0 | 10205.0277 | 0 | 0 | 821.7713 | 156.793 | 0.46983 |  | 0 | 1465.0623 | 4.39 |  | 16.412 | 0.049178 |  | 663.806 | 1.9891 |  | 0 | 0 | 0 | 277.5383 | 0.83164 |  | 434.0383 | 1.3006 |  | 0 | 0 | 0 | 0 | 0 | 0 | 0 | 0 | 0 | 0 |  | 0 | 0 | 0 |  | 0 | 0 | 0 | 0 |  | 0 | 0 | 0 | 0 | 0 | 15794.7722 | 15794.7722 | 47.3288 |  | 15794.7722 | 15794.7722 | 0 | 0 | 0 | 2931.2346 | 0 | 0 | 0 | 6590.2018 | 0 | 0 | 0 | 6061.0078 | 0 | 0 | 0 | 6897.4607 | 0 | 0 | 0 | 2931.2346 | 6590.2018 | 6061.0078 | 6897.4607
367147 | 0 | 242.131 | TRUE | 885 | Non-CBSA East North Central | 6A | 6A | Hour11 | 3 | Cold | None | None | East North Central | East North Central | Midwest | Not in a census Place | None | None | None | Electric, 80% Usage | 78F | No | 0F | None | Not Applicable | G2601290 | G2601290, G26001300 | None | None | 20 ft^2 | Fiberglass | 30% Leakage, R-4 | 2 ft | None | data/cambium/LRMER_MidCase_15_2025start,data/cambium/LRMER_LowRECost_15_2025start,data/cambium/LRMER_95DecarbBy2035_15_2025start,data/cambium/LRMER_LowRECost_25_2025start | kg/MWh,kg/MWh,kg/MWh,kg/MWh | /lib/resources/data/cambium/LRMER_MidCase_15_2025start/RFCMc.csv,/lib/resources/data/cambium/LRMER_LowRECost_15_2025start/RFCMc.csv,/lib/resources/data/cambium/LRMER_95DecarbBy2035_15_2025start/RFCMc.csv,/lib/resources/data/cambium/LRMER_LowRECost_25_2025start/RFCMc.csv | lb/MBtu,lb/MBtu,lb/MBtu,lb/MBtu | 195.9,195.9,195.9,195.9 | 147.3,147.3,147.3,147.3 | 177.8,177.8,177.8,177.8 | LRMER_MidCase_15_2025start,LRMER_LowRECost_15_2025start,LRMER_95DecarbBy2035_15_2025start,LRMER_LowRECost_25_2025start | CO2e,CO2e,CO2e,CO2e | 200.0,200.0,200.0,200.0 | 300-400% | RFCMc | Vented Attic | None | None | None | None | None | Mobile Home | Mobile Home | Mobile Home | 750-999 | 0-1499 | Ambient | None | 1 | 1 | <8 | Wood, Medium/Dark | Wood Frame | No | Propane | 55F | No | 0F | None | No Exterior Use | Uninsulated | 50% Usage | AC, SEER 13 | 100% Conditioned | Central AC | Yes | None | No | Fuel Furnace, 80% AFUE | Ducted Heating | Propane Fuel Furnace | None | None | None | No | None | None | None | None | 80000-99999 | 80000-99999 | 60000-99999 | 7 ACH50 | R-30 | Ceiling R-13 | None | None | Unfinished, Uninsulated | None | Wood Stud, R-15 | Summer = 0.7, Winter = 0.85 | MISO | 100% LED | 100% Usage | 100% Usage | CR04 | None | None | EF 12, National Average | None | None | None | None | None | None | None | None | Cooling Season, 7 days/wk | Left/Right at 15ft | 4 | Southeast | None | 50% | 94% | G26001300 | Not/partially in metro area | None | None | No | Hour20 | 103 | EF 17.6, 100% Usage | Metal, Dark | Stochastic | 1 | 1 | 2018 | 31 | 12 | 15 | None | MI | Owner | 1 | Low | Vacant | 1990s | 1980-99 | Propane Standard | Propane | Yes | Houghton Lake Rosco | 44.37 | -84.69 | F9 B9 L9 R9 | Double, Low-E, Non-metal, Air, M-Gain | 0 | 0 |  | 0 | 0 |  | 0 | 0 |  | 77.3708 | 0.29812 |  | 511.1159 | 1.9694 |  | 0 | 0 |  | 319.7405 | 1.232 |  | 117.5215 | 0.45282 |  | 0 | 0 | 0 | 0 | 0 | 0 | 0 |  | 0 | 0 | 0 |  | 21.9803 | 0.084693 |  | 0 | 0 |  | 0 | 0 | 0 | 0 | 0 |  | 434.0383 | 1.6724 |  | 0 | 0 | 0 | 0 | 0 | 0 | 0 | 0 | 0 | 0 |  | 0 | 0 | 0 |  | 0 | 0 | 0 | 0 |  | 0 | 0 | 10242.2478 | 1628.0098 | 0 | 13351.7318 | 13351.7318 | 51.4457 |  | 1481.4743 | 1481.4743 | 0 | 0 | 11870.2575 | 270.3801 | 0 | 0 | 3266.4942 | 602.6564 | 0 | 0 | 3266.4942 | 569.6512 | 0 | 0 | 3266.4942 | 629.3109 | 0 | 0 | 3266.4942 | 3536.8743 | 3869.1506 | 3836.1454 | 3895.8051
367173 | 0 | 242.131 | TRUE | 853 | Non-CBSA East North Central | 6A | 6A | Hour0 | 1 | Cold | None | Standard Efficiency | East North Central | East North Central | Midwest | Not in a census Place | Electric, 120% Usage | EnergyStar, 120% Usage | Yes | Electric, 120% Usage | 70F | No | 0F | None | Double-Loaded Interior | G2601030 | G2601030, G26000100 | None | None | 20 ft^2 | Fiberglass | 10% Leakage, Uninsulated | 2 ft | None | data/cambium/LRMER_MidCase_15_2025start,data/cambium/LRMER_LowRECost_15_2025start,data/cambium/LRMER_95DecarbBy2035_15_2025start,data/cambium/LRMER_LowRECost_25_2025start | kg/MWh,kg/MWh,kg/MWh,kg/MWh | /lib/resources/data/cambium/LRMER_MidCase_15_2025start/MROEc.csv,/lib/resources/data/cambium/LRMER_LowRECost_15_2025start/MROEc.csv,/lib/resources/data/cambium/LRMER_95DecarbBy2035_15_2025start/MROEc.csv,/lib/resources/data/cambium/LRMER_LowRECost_25_2025start/MROEc.csv | lb/MBtu,lb/MBtu,lb/MBtu,lb/MBtu | 195.9,195.9,195.9,195.9 | 147.3,147.3,147.3,147.3 | 177.8,177.8,177.8,177.8 | LRMER_MidCase_15_2025start,LRMER_LowRECost_15_2025start,LRMER_95DecarbBy2035_15_2025start,LRMER_LowRECost_25_2025start | CO2e,CO2e,CO2e,CO2e | 200.0,200.0,200.0,200.0 | 300-400% | MROEc | None | Left | None | Bottom | 6 | None | 5 to 9 Unit | Multifamily with 5+ units, 1-3 stories | Multi-Family with 5+ Units | 750-999 | 0-1499 | Vented Crawlspace | None | 3 | 3 | <8 | None | Brick | No | Natural Gas | 67F | No | 0F | None | No Exterior Use | Uninsulated | 200% Usage | None | None | None | Yes | Heating Only | No | Shared Heating | Ducted Heating | Natural Gas Shared Heating | None | None | Boiler Baseboards Heating Only, Natural Gas | No | None | None | None | None | 50000-59999 | 40000-59999 | 40000-59999 | 25 ACH50 | None | Uninsulated | Uninsulated | Uninsulated | Finished, R-30 | None | Brick, 12-in, 3-wythe, Uninsulated | Summer = 0.7, Winter = 0.85 | MISO | 100% LED | 100% Usage | 100% Usage | CR04 | None | None | None | None | None | None | None | None | None | None | None | Cooling Season, 7 days/wk | 7 | 2 | North | None | 200% | 89% | G26000100 | Not/partially in metro area | None | None | None | Hour0 | 74 | EF 17.6, 100% Usage | Asphalt Shingles, Medium | Stochastic | 1 | 1 | 2018 | 31 | 12 | 15 | None | MI | Renter | 1 | High | Occupied | <1940 | <1940 | Natural Gas Standard | Natural Gas | No | Sawyer Intl | 46.35 | -87.38 | F30 B30 L30 R30 | Single, Clear, Non-metal | 27.2556 | 0.10896 |  | 444.0027 | 1.775 |  | 25.7903 | 0.1031 |  | 0 | 0 |  | 0 | 0 |  | 0 | 0 |  | 0 | 0 |  | 191.0823 | 0.76388 |  | 0 | 0 | 0 | 0 | 0 | 23.7388 | 0.094899 |  | 0 | 298.0533 | 1.1915 |  | 16.412 | 0.065609 |  | 2790.3297 | 11.1548 |  | 0 | 0 | 0 | 467.4484 | 1.8687 |  | 434.0383 | 1.7351 |  | 0 | 0 | 0 | 0 | 0 | 0 | 0 | 0 | 30006.3746 | 119.9551 |  | 0 | 7130.7122 | 28.5061 |  | 0 | 0 | 0 | 0 |  | 0 | 0 | 0 | 0 | 0 | 41855.2379 | 41855.2379 | 167.3228 |  | 4718.1512 | 4718.1512 | 0 | 37137.0868 | 0 | 802.1169 | 0 | 8466.4726 | 0 | 1350.1168 | 0 | 8466.4726 | 0 | 1236.9922 | 0 | 8466.4726 | 0 | 1666.7964 | 0 | 8466.4726 | 0 | 9268.5895 | 9816.5894 | 9703.4648 | 10133.269
367207 | 0 | 242.131 | TRUE | 1690 | CBSA Detroit-Warren-Dearborn, MI | 5A | 5A | Hour9 | 3 | Cold | None | None | East North Central | East North Central | Midwest | Not in a census Place | Electric, 120% Usage | Standard, 120% Usage | Yes | Electric, 120% Usage | 75F | No | 0F | None | Not Applicable | G2601250 | G2601250, G26002901 | None | None | 20 ft^2 | Fiberglass | 10% Leakage, R-4 | 2 ft | None | data/cambium/LRMER_MidCase_15_2025start,data/cambium/LRMER_LowRECost_15_2025start,data/cambium/LRMER_95DecarbBy2035_15_2025start,data/cambium/LRMER_LowRECost_25_2025start | kg/MWh,kg/MWh,kg/MWh,kg/MWh | /lib/resources/data/cambium/LRMER_MidCase_15_2025start/RFCMc.csv,/lib/resources/data/cambium/LRMER_LowRECost_15_2025start/RFCMc.csv,/lib/resources/data/cambium/LRMER_95DecarbBy2035_15_2025start/RFCMc.csv,/lib/resources/data/cambium/LRMER_LowRECost_25_2025start/RFCMc.csv | lb/MBtu,lb/MBtu,lb/MBtu,lb/MBtu | 195.9,195.9,195.9,195.9 | 147.3,147.3,147.3,147.3 | 177.8,177.8,177.8,177.8 | LRMER_MidCase_15_2025start,LRMER_LowRECost_15_2025start,LRMER_95DecarbBy2035_15_2025start,LRMER_LowRECost_25_2025start | CO2e,CO2e,CO2e,CO2e | 200.0,200.0,200.0,200.0 | 200-300% | RFCMc | Vented Attic | None | None | None | None | None | Single-Family Detached | Single-Family Detached | Single-Family Detached | 1500-1999 | 1500-2499 | Slab | None | 1 | 1 | <8 | Wood, Medium/Dark | Wood Frame | No | Natural Gas | 68F | No | 0F | None | No Exterior Use | Uninsulated | 200% Usage | AC, SEER 13 | 100% Conditioned | Central AC | Yes | None | No | Fuel Furnace, 92.5% AFUE | Ducted Heating | Natural Gas Fuel Furnace | None | None | None | No | None | None | None | None | 80000-99999 | 80000-99999 | 60000-99999 | 15 ACH50 | R-38 | None | None | None | Unfinished, Uninsulated | Uninsulated | Wood Stud, R-7 | Summer = 0.7, Winter = 0.85 | MISO | 100% CFL | 100% Usage | 100% Usage | CR04 | None | None | None | None | None | None | None | None | None | None | None | Cooling Season, 7 days/wk | Left/Right at 15ft | 6 | East | None | 200% | 85% | G26002901 | In metro area, not/partially in principal city | None | None | No | Hour4 | 103 | EF 15.9, 100% Usage | Asphalt Shingles, Medium | Stochastic | 1 | 1 | 2018 | 31 | 12 | 15 | None | MI | Owner | 1 | High | Occupied | 1970s | 1960-79 | Natural Gas Standard | Natural Gas | Yes | Oakland Co Intl | 42.67 | -83.42 | F9 B9 L9 R9 | Double, Low-E, Non-metal, Air, M-Gain | 0 | 0 |  | 2053.549 | 4.1436 |  | 76.7846 | 0.15493 |  | 270.5046 | 0.54581 |  | 2122.7138 | 4.2831 |  | 0 | 0 |  | 0 | 0 |  | 420.2639 | 0.84799 |  | 0 | 0 | 0 | 0 | 0 | 46.0122 | 0.092841 |  | 0 | 620.1384 | 1.2513 |  | 21.9803 | 0.044351 |  | 5840.6134 | 11.7849 |  | 0 | 0 | 0 | 803.0147 | 1.6203 |  | 480.0504 | 0.96862 |  | 0 | 0 | 0 | 0 | 0 | 0 | 0 | 0 | 18956.716 | 38.2499 |  | 0 | 16702.1203 | 33.7007 |  | 0 | 0 | 0 | 0 |  | 0 | 0 | 0 | 0 | 0 | 48414.1685 | 48414.1685 | 97.6878 |  | 12755.3322 | 12755.3322 | 0 | 35658.8363 | 0 | 2296.7985 | 0 | 8129.4503 | 0 | 5142.2742 | 0 | 8129.4503 | 0 | 4875.2825 | 0 | 8129.4503 | 0 | 5353.3983 | 0 | 8129.4503 | 0 | 10426.2488 | 13271.7245 | 13004.7327 | 13482.8486
367237 | 0 | 242.131 | TRUE | 1690 | Non-CBSA East North Central | 5A | 5A | Hour9 | 3 | Cold | None | Standard Efficiency | East North Central | East North Central | Midwest | In another census Place | Electric, 100% Usage | EnergyStar, 100% Usage | Yes | Propane, 100% Usage | 78F | No | 0F | None | Not Applicable | G2600670 | G2600670, G26001100 | None | None | 20 ft^2 | Fiberglass | 20% Leakage, R-8 | 2 ft | None | data/cambium/LRMER_MidCase_15_2025start,data/cambium/LRMER_LowRECost_15_2025start,data/cambium/LRMER_95DecarbBy2035_15_2025start,data/cambium/LRMER_LowRECost_25_2025start | kg/MWh,kg/MWh,kg/MWh,kg/MWh | /lib/resources/data/cambium/LRMER_MidCase_15_2025start/RFCMc.csv,/lib/resources/data/cambium/LRMER_LowRECost_15_2025start/RFCMc.csv,/lib/resources/data/cambium/LRMER_95DecarbBy2035_15_2025start/RFCMc.csv,/lib/resources/data/cambium/LRMER_LowRECost_25_2025start/RFCMc.csv | lb/MBtu,lb/MBtu,lb/MBtu,lb/MBtu | 195.9,195.9,195.9,195.9 | 147.3,147.3,147.3,147.3 | 177.8,177.8,177.8,177.8 | LRMER_MidCase_15_2025start,LRMER_LowRECost_15_2025start,LRMER_95DecarbBy2035_15_2025start,LRMER_LowRECost_25_2025start | CO2e,CO2e,CO2e,CO2e | 200.0,200.0,200.0,200.0 | 150-200% | RFCMc | Vented Attic | None | None | None | None | None | Mobile Home | Mobile Home | Mobile Home | 1500-1999 | 1500-2499 | Ambient | None | 1 | 1 | <8 | Brick, Medium/Dark | Wood Frame | No | Propane | 72F | Yes | 3F | Night +3h | No Exterior Use | Uninsulated | 100% Usage | AC, SEER 15 | 100% Conditioned | Central AC | Yes | None | No | Fuel Furnace, 92.5% AFUE | Ducted Heating | Propane Fuel Furnace | None | None | None | No | None | None | None | None | 30000-34999 | 20000-39999 | 20000-39999 | 4 ACH50 | R-38 | Ceiling R-30 | None | None | Unfinished, Uninsulated | None | Wood Stud, R-11 | Summer = 0.7, Winter = 0.85 | MISO | 100% Incandescent | 100% Usage | 100% Usage | CR04 | None | None | None | None | None | None | Electric | None | None | None | None | Cooling Season, 7 days/wk | Left/Right at 15ft | 2 | North | None | 100% | 94% | G26001100 | Not/partially in metro area | None | None | No | Hour18 | 103 | EF 15.9, 100% Usage | Metal, Dark | Stochastic | 1 | 1 | 2018 | 31 | 12 | 15 | None | MI | Owner | 1 | Medium | Occupied | 2000s | 2000-09 | Propane Premium | Propane | Yes | Grand Rapids Kent C | 42.88 | -85.52 | F18 B18 L18 R18 | Double, Clear, Metal, Air | 67.9925 | 0.13719 |  | 400.042 | 0.80719 |  | 23.4457 | 0.047308 |  | 289.2611 | 0.58366 |  | 1329.9565 | 2.6835 |  | 0 | 0 |  | 0 | 0 |  | 184.0486 | 0.37136 |  | 0 | 0 | 897.3836 | 886.54 | 0 | 184.6348 | 0.37255 |  | 0 | 1938.9582 | 3.9123 |  | 21.9803 | 0.044351 |  | 2113.0424 | 4.2636 |  | 0 | 0 | 0 | 27.8418 | 0.056178 |  | 480.0504 | 0.96862 |  | 0 | 0 | 0 | 0 | 0 | 0 | 0 | 0 | 0 | 0 |  | 0 | 0 | 0 |  | 0 | 0 | 0 | 0 |  | 0 | 0 | 18353.5758 | 3406.6581 | 813.5653 | 31418.6841 | 31418.6841 | 63.3951 |  | 8844.8849 | 8844.8849 | 0 | 0 | 22573.5061 | 1586.8172 | 0 | 0 | 6211.9017 | 3552.217 | 0 | 0 | 6211.9017 | 3367.6934 | 0 | 0 | 6211.9017 | 3713.4015 | 0 | 0 | 6211.9017 | 7798.7189 | 9764.1187 | 9579.5951 | 9925.3032
367243 | 0 | 242.131 | TRUE | 8194 | Non-CBSA East North Central | 5A | 5A | Hour4 | 4 | Cold | None | Standard Efficiency | East North Central | East North Central | Midwest | Not in a census Place | Propane, 100% Usage | EnergyStar, 100% Usage | Yes | Propane, 100% Usage | 70F | No | 0F | None | Not Applicable | G2600370 | G2600370, G26001900 | None | None | 20 ft^2 | Fiberglass | None | 2 ft | None | data/cambium/LRMER_MidCase_15_2025start,data/cambium/LRMER_LowRECost_15_2025start,data/cambium/LRMER_95DecarbBy2035_15_2025start,data/cambium/LRMER_LowRECost_25_2025start | kg/MWh,kg/MWh,kg/MWh,kg/MWh | /lib/resources/data/cambium/LRMER_MidCase_15_2025start/RFCMc.csv,/lib/resources/data/cambium/LRMER_LowRECost_15_2025start/RFCMc.csv,/lib/resources/data/cambium/LRMER_95DecarbBy2035_15_2025start/RFCMc.csv,/lib/resources/data/cambium/LRMER_LowRECost_25_2025start/RFCMc.csv | lb/MBtu,lb/MBtu,lb/MBtu,lb/MBtu | 195.9,195.9,195.9,195.9 | 147.3,147.3,147.3,147.3 | 177.8,177.8,177.8,177.8 | LRMER_MidCase_15_2025start,LRMER_LowRECost_15_2025start,LRMER_95DecarbBy2035_15_2025start,LRMER_LowRECost_25_2025start | CO2e,CO2e,CO2e,CO2e | 200.0,200.0,200.0,200.0 | 400%+ | RFCMc | Vented Attic | None | None | None | None | None | Single-Family Detached | Single-Family Detached | Single-Family Detached | 4000+ | 4000+ | Unheated Basement | 2 Car | 2 | 2 | <8 | Brick, Medium/Dark | Wood Frame | No | Propane | 70F | No | 0F | None | No Exterior Use | Uninsulated | 100% Usage | Room AC, EER 12.0 | 20% Conditioned | Room AC | No | None | No | Fuel Wall/Floor Furnace, 68% AFUE | Non-Ducted Heating | Propane Fuel Wall/Floor Furnace | None | None | None | No | None | None | None | None | 120000-139999 | 120000-139999 | 100000-149999 | 6 ACH50 | R-38 | Uninsulated | Uninsulated | Uninsulated | Unfinished, Uninsulated | None | Wood Stud, Uninsulated | Summer = 0.7, Winter = 0.85 | MISO | 100% Incandescent | 100% Usage | 100% Usage | CR04 | None | None | EF 12, National Average | None | None | None | None | None | None | None | None | Cooling Season, 7 days/wk | Left/Right at 15ft | 4 | South | None | 100% | 85% | G26001900 | In metro area, not/partially in principal city | None | None | No | Hour16 | 103 | EF 17.6, 100% Usage | Composition Shingles | Stochastic | 1 | 1 | 2018 | 31 | 12 | 15 | None | MI | Owner | 1 | Medium | Occupied | <1940 | <1940 | Propane Standard | Propane | Yes | Lansing Capital Cit | 42.78 | -84.58 | F12 B12 L12 R12 | Double, Clear, Non-metal, Air, Exterior Clear Storm | 67.9925 | 0.028296 |  | 58.0281 | 0.024149 |  | 37.8062 | 0.015733 |  | 0 | 0 |  | 1266.9462 | 0.52725 |  | 0 | 0 |  | 319.7405 | 0.13306 |  | 0 | 0 |  | 0 | 0 | 0 | 0 | 0 | 509.6506 | 0.2121 |  | 99.9372 | 7521.669 | 3.1302 |  | 21.9803 | 0.0091473 |  | 4073.9809 | 1.6954 |  | 0 | 0 | 0 | 36.927 | 0.015367 |  | 434.0383 | 0.18063 |  | 0 | 0 | 0 | 0 | 0 | 0 | 0 | 0 | 0 | 0 |  | 0 | 0 | 0 |  | 0 | 0 | 0 | 0 |  | 770.4838 | 0 | 110459.3655 | 6711.3275 | 1080.8461 | 133471.0128 | 133471.0128 | 55.5451 |  | 14448.9899 | 14448.9899 | 0 | 0 | 119022.0229 | 2598.7264 | 0 | 0 | 32753.0945 | 5825.7068 | 0 | 0 | 32753.0945 | 5497.0474 | 0 | 0 | 32753.0945 | 6122.7418 | 0 | 0 | 32753.0945 | 35351.8209 | 38578.8013 | 38250.1418 | 38875.8362
367245 | 0 | 242.131 | TRUE | 1138 | CBSA Detroit-Warren-Dearborn, MI | 5A | 5A | Hour19 | 1 | Cold | None | Standard Efficiency, No usage | East North Central | East North Central | Midwest | MI, Detroit | None | None | None | Gas, 120% Usage | 68F | No | 0F | None | Double-Loaded Interior | G2601630 | G2601630, G26003211 | None | None | 20 ft^2 | Fiberglass | 20% Leakage, Uninsulated | 2 ft | None | data/cambium/LRMER_MidCase_15_2025start,data/cambium/LRMER_LowRECost_15_2025start,data/cambium/LRMER_95DecarbBy2035_15_2025start,data/cambium/LRMER_LowRECost_25_2025start | kg/MWh,kg/MWh,kg/MWh,kg/MWh | /lib/resources/data/cambium/LRMER_MidCase_15_2025start/RFCMc.csv,/lib/resources/data/cambium/LRMER_LowRECost_15_2025start/RFCMc.csv,/lib/resources/data/cambium/LRMER_95DecarbBy2035_15_2025start/RFCMc.csv,/lib/resources/data/cambium/LRMER_LowRECost_25_2025start/RFCMc.csv | lb/MBtu,lb/MBtu,lb/MBtu,lb/MBtu | 195.9,195.9,195.9,195.9 | 147.3,147.3,147.3,147.3 | 177.8,177.8,177.8,177.8 | LRMER_MidCase_15_2025start,LRMER_LowRECost_15_2025start,LRMER_95DecarbBy2035_15_2025start,LRMER_LowRECost_25_2025start | CO2e,CO2e,CO2e,CO2e | 200.0,200.0,200.0,200.0 | 300-400% | RFCMc | None | Right | None | Bottom | 4 | None | 3 or 4 Unit | Multifamily with 2-4 Units | Multi-Family with 2 - 4 Units | 1000-1499 | 0-1499 | Unheated Basement | None | 2 | 2 | <8 | None | Brick | No | Natural Gas | 55F | No | 0F | None | No Exterior Use | Uninsulated | 200% Usage | AC, SEER 13 | 100% Conditioned | Central AC | Yes | None | No | Fuel Furnace, 76% AFUE | Ducted Heating | Natural Gas Fuel Furnace | None | None | None | No | None | None | None | None | 35000-39999 | 20000-39999 | 20000-39999 | 15 ACH50 | None | Uninsulated | Uninsulated | Uninsulated | Finished, R-38 | None | Brick, 12-in, 3-wythe, R-7 | Summer = 0.7, Winter = 0.85 | MISO | 100% CFL | 100% Usage | 100% Usage | CR04 | None | None | None | None | None | None | None | None | None | None | None | Cooling Season, 7 days/wk | 12 | 1 | Northwest | None | 200% | 96% | G26003211 | In metro area, principal city | None | None | None | Hour10 | 103 | EF 15.9, 100% Usage | Composition Shingles | Stochastic | 1 | 1 | 2018 | 31 | 12 | 15 | None | MI | Renter | 1 | High | Vacant | 1970s | 1960-79 | Natural Gas Standard | Natural Gas | Yes | Detroit Metropolita | 42.22 | -83.35 | F15 B15 L15 R15 | Double, Low-E, Non-metal, Air, M-Gain | 0 | 0 |  | 0 | 0 |  | 0 | 0 |  | 312.4138 | 0.93614 |  | 1811.4723 | 5.428 |  | 0 | 0 |  | 0 | 0 |  | 187.2724 | 0.56116 |  | 0 | 0 | 0 | 0 | 0 | 0 | 0 |  | 0 | 0 | 0 |  | 16.412 | 0.049178 |  | 0 | 0 |  | 0 | 0 | 0 | 0 | 0 |  | 480.0504 | 1.4385 |  | 0 | 0 | 0 | 0 | 0 | 0 | 0 | 0 | 7788.0706 | 23.3368 |  | 0 | 1621.2692 | 4.8581 |  | 0 | 0 | 0 | 0 |  | 0 | 0 | 0 | 0 | 0 | 12216.6676 | 12216.6676 | 36.6071 |  | 2807.3278 | 2807.3278 | 0 | 9409.3398 | 0 | 522.166 | 0 | 2145.1177 | 0 | 1137.8133 | 0 | 2145.1177 | 0 | 1105.0499 | 0 | 2145.1177 | 0 | 1167.5459 | 0 | 2145.1177 | 0 | 2667.2837 | 3282.931 | 3250.1676 | 3312.6635
367336 | 0 | 242.131 | TRUE | 1690 | CBSA Detroit-Warren-Dearborn, MI | 5A | 5A | Hour17 | 3 | Cold | None | Standard Efficiency | East North Central | East North Central | Midwest | In another census Place | Gas, 100% Usage | EnergyStar, 100% Usage | Yes | Gas, 100% Usage | 70F | Yes | 2F | Night Setup -4h | Not Applicable | G2601630 | G2601630, G26003213 | None | None | 20 ft^2 | Fiberglass | 20% Leakage, R-4 | 2 ft | None | data/cambium/LRMER_MidCase_15_2025start,data/cambium/LRMER_LowRECost_15_2025start,data/cambium/LRMER_95DecarbBy2035_15_2025start,data/cambium/LRMER_LowRECost_25_2025start | kg/MWh,kg/MWh,kg/MWh,kg/MWh | /lib/resources/data/cambium/LRMER_MidCase_15_2025start/RFCMc.csv,/lib/resources/data/cambium/LRMER_LowRECost_15_2025start/RFCMc.csv,/lib/resources/data/cambium/LRMER_95DecarbBy2035_15_2025start/RFCMc.csv,/lib/resources/data/cambium/LRMER_LowRECost_25_2025start/RFCMc.csv | lb/MBtu,lb/MBtu,lb/MBtu,lb/MBtu | 195.9,195.9,195.9,195.9 | 147.3,147.3,147.3,147.3 | 177.8,177.8,177.8,177.8 | LRMER_MidCase_15_2025start,LRMER_LowRECost_15_2025start,LRMER_95DecarbBy2035_15_2025start,LRMER_LowRECost_25_2025start | CO2e,CO2e,CO2e,CO2e | 200.0,200.0,200.0,200.0 | 400%+ | RFCMc | Vented Attic | None | None | None | None | None | Single-Family Detached | Single-Family Detached | Single-Family Detached | 1500-1999 | 1500-2499 | Slab | None | 1 | 1 | <8 | None | Brick | No | Natural Gas | 70F | No | 0F | None | No Exterior Use | Uninsulated | 100% Usage | None | None | None | Yes | None | No | Fuel Furnace, 80% AFUE | Ducted Heating | Natural Gas Fuel Furnace | None | None | None | No | None | None | None | None | 70000-79999 | 60000-79999 | 60000-99999 | 10 ACH50 | R-19 | None | None | None | Unfinished, Uninsulated | Uninsulated | Brick, 12-in, 3-wythe, Uninsulated | Summer = 0.7, Winter = 0.85 | MISO | 100% LED | 100% Usage | 100% Usage | CR04 | None | EF 17.6 | EF 12, National Average | Gas Fireplace | None | None | None | None | None | None | None | Cooling Season, 7 days/wk | Left/Right at 15ft | 2 | South | None | 100% | 85% | G26003213 | In metro area, not/partially in principal city | None | None | No | Hour17 | 103 | EF 15.9, 100% Usage | Composition Shingles | Stochastic | 1 | 1 | 2018 | 31 | 12 | 15 | None | MI | Owner | 1 | Medium | Occupied | 1950s | 1940-59 | Natural Gas Standard | Natural Gas | Yes | Detroit Metropolita | 42.22 | -83.35 | F9 B9 L9 R9 | Double, Clear, Non-metal, Air | 67.9925 | 0.13719 |  | 35.7547 | 0.072144 |  | 23.4457 | 0.047308 |  | 0 | 0 |  | 0 | 0 |  | 0 | 0 |  | 319.7405 | 0.64516 |  | 811.2207 | 1.6368 |  | 0 | 0 | 0 | 0 | 0 | 30.7725 | 0.062091 |  | 0 | 473.6028 | 0.95561 |  | 21.9803 | 0.044351 |  | 1910.5303 | 3.855 |  | 0 | 0 | 0 | 27.8418 | 0.056178 |  | 914.0887 | 1.8444 |  | 0 | 0 | 0 | 0 | 475.0682 | 1570.2748 | 0 | 0 | 32041.4601 | 64.6517 |  | 0 | 3925.687 | 7.9211 |  | 0 | 0 | 813.5653 | 1.6416 |  | 0 | 0 | 0 | 0 | 0 | 43463.0258 | 43463.0258 | 87.6976 |  | 4636.9705 | 4636.9705 | 0 | 38826.0554 | 0 | 836.056 | 0 | 8851.524 | 0 | 1890.832 | 0 | 8851.524 | 0 | 1763.7413 | 0 | 8851.524 | 0 | 1974.3851 | 0 | 8851.524 | 0 | 9687.58 | 10742.356 | 10615.2653 | 10825.9091
367342 | 0 | 242.131 | TRUE | 2176 | Non-CBSA East North Central | 6A | 6A | Hour14 | 4 | Cold | None | Standard Efficiency | East North Central | East North Central | Midwest | Not in a census Place | Electric, 80% Usage | EnergyStar, 80% Usage | Yes | Electric, 80% Usage | 68F | No | 0F | None | Not Applicable | G2601350 | G2601350, G26000300 | None | None | 20 ft^2 | Fiberglass | 20% Leakage, Uninsulated | 2 ft | None | data/cambium/LRMER_MidCase_15_2025start,data/cambium/LRMER_LowRECost_15_2025start,data/cambium/LRMER_95DecarbBy2035_15_2025start,data/cambium/LRMER_LowRECost_25_2025start | kg/MWh,kg/MWh,kg/MWh,kg/MWh | /lib/resources/data/cambium/LRMER_MidCase_15_2025start/RFCMc.csv,/lib/resources/data/cambium/LRMER_LowRECost_15_2025start/RFCMc.csv,/lib/resources/data/cambium/LRMER_95DecarbBy2035_15_2025start/RFCMc.csv,/lib/resources/data/cambium/LRMER_LowRECost_25_2025start/RFCMc.csv | lb/MBtu,lb/MBtu,lb/MBtu,lb/MBtu | 195.9,195.9,195.9,195.9 | 147.3,147.3,147.3,147.3 | 177.8,177.8,177.8,177.8 | LRMER_MidCase_15_2025start,LRMER_LowRECost_15_2025start,LRMER_95DecarbBy2035_15_2025start,LRMER_LowRECost_25_2025start | CO2e,CO2e,CO2e,CO2e | 200.0,200.0,200.0,200.0 | 400%+ | RFCMc | Vented Attic | None | None | None | None | None | Single-Family Detached | Single-Family Detached | Single-Family Detached | 2000-2499 | 1500-2499 | Unheated Basement | None | 2 | 2 | <8 | None | Brick | No | Natural Gas | 68F | No | 0F | None | No Exterior Use | Uninsulated | 50% Usage | AC, SEER 13 | 100% Conditioned | Central AC | Yes | None | No | Fuel Furnace, 80% AFUE | Ducted Heating | Natural Gas Fuel Furnace | None | None | None | No | None | None | None | None | 140000-159999 | 140000+ | 100000-149999 | 20 ACH50 | R-7 | Uninsulated | Uninsulated | Uninsulated | Unfinished, Uninsulated | None | Brick, 12-in, 3-wythe, Uninsulated | Summer = 0.7, Winter = 0.85 | MISO | 100% CFL | 100% Usage | 100% Usage | CR04 | None | None | None | None | None | None | None | None | None | None | None | Cooling Season, 7 days/wk | Left/Right at 15ft | 3 | Southeast | None | 50% | 85% | G26000300 | Not/partially in metro area | None | None | No | Hour11 | 103 | EF 17.6, 100% Usage | Asphalt Shingles, Medium | Stochastic | 1 | 1 | 2018 | 31 | 12 | 15 | None | MI | Owner | 1 | Low | Occupied | <1940 | <1940 | Electric Standard | Electricity | Yes | Houghton Lake Rosco | 44.37 | -84.69 | F12 B12 L12 R12 | Double, Low-E, Non-metal, Air, M-Gain | 40.7369 | 0.063839 |  | 419.6778 | 0.65768 |  | 24.618 | 0.038579 |  | 215.1142 | 0.3371 |  | 2823.4467 | 4.4246 |  | 0 | 0 |  | 0 | 0 |  | 1924.3046 | 3.0156 |  | 0 | 0 | 0 | 0 | 1999.917 | 52.1667 | 0.08175 |  | 0 | 753.7788 | 1.1812 |  | 21.9803 | 0.034445 |  | 1143.5633 | 1.7921 |  | 0 | 0 | 0 | 377.1825 | 0.59108 |  | 434.0383 | 0.68018 |  | 0 | 0 | 0 | 0 | 0 | 0 | 0 | 0 | 74721.6931 | 117.096 |  | 0 | 0 | 0 |  | 0 | 0 | 0 | 0 |  | 0 | 0 | 0 | 0 | 0 | 84951.6318 | 84951.6318 | 133.1273 |  | 10230.2318 | 10230.2318 | 0 | 74721.6931 | 0 | 1847.0454 | 0 | 17034.9726 | 0 | 4118.4114 | 0 | 17034.9726 | 0 | 3911.8096 | 0 | 17034.9726 | 0 | 4285.3493 | 0 | 17034.9726 | 0 | 18882.018 | 21153.384 | 20946.7822 | 21320.3219
367369 | 0 | 242.131 | TRUE | 2176 | Non-CBSA East North Central | 5A | 5A | Hour18 | 3 | Cold | None | Standard Efficiency | East North Central | East North Central | Midwest | In another census Place | Electric, 80% Usage | EnergyStar, 80% Usage | Yes | Electric, 80% Usage | 65F | No | 0F | None | Not Applicable | G2600490 | G2600490, G26001704 | None | None | 20 ft^2 | Fiberglass | None | 2 ft | None | data/cambium/LRMER_MidCase_15_2025start,data/cambium/LRMER_LowRECost_15_2025start,data/cambium/LRMER_95DecarbBy2035_15_2025start,data/cambium/LRMER_LowRECost_25_2025start | kg/MWh,kg/MWh,kg/MWh,kg/MWh | /lib/resources/data/cambium/LRMER_MidCase_15_2025start/RFCMc.csv,/lib/resources/data/cambium/LRMER_LowRECost_15_2025start/RFCMc.csv,/lib/resources/data/cambium/LRMER_95DecarbBy2035_15_2025start/RFCMc.csv,/lib/resources/data/cambium/LRMER_LowRECost_25_2025start/RFCMc.csv | lb/MBtu,lb/MBtu,lb/MBtu,lb/MBtu | 195.9,195.9,195.9,195.9 | 147.3,147.3,147.3,147.3 | 177.8,177.8,177.8,177.8 | LRMER_MidCase_15_2025start,LRMER_LowRECost_15_2025start,LRMER_95DecarbBy2035_15_2025start,LRMER_LowRECost_25_2025start | CO2e,CO2e,CO2e,CO2e | 200.0,200.0,200.0,200.0 | 300-400% | RFCMc | Vented Attic | None | None | None | None | None | Single-Family Detached | Single-Family Detached | Single-Family Detached | 2000-2499 | 1500-2499 | Unheated Basement | None | 1 | 1 | <8 | None | Brick | No | Natural Gas | 70F | Yes | 3F | Night +5h | No Exterior Use | Uninsulated | 50% Usage | None | None | None | No | None | No | Fuel Boiler, 76% AFUE | Non-Ducted Heating | Natural Gas Fuel Boiler | None | None | None | No | None | None | None | None | 60000-69999 | 60000-79999 | 60000-99999 | 15 ACH50 | R-13 | Uninsulated | Uninsulated | Uninsulated | Unfinished, Uninsulated | None | Brick, 12-in, 3-wythe, Uninsulated | Summer = 0.7, Winter = 0.85 | MISO | 100% CFL | 100% Usage | 100% Usage | CR04 | None | None | None | None | None | None | None | None | None | None | None | Cooling Season, 7 days/wk | Left/Right at 15ft | 2 | South | None | 50% | 85% | G26001704 | Not/partially in metro area | None | None | No | Hour13 | 103 | EF 17.6, 100% Usage | Composition Shingles | Stochastic | 1 | 1 | 2018 | 31 | 12 | 15 | None | MI | Owner | 1 | Low | Occupied | <1940 | <1940 | Natural Gas Standard | Natural Gas | Yes | Flint Bishop Intl | 42.97 | -83.75 | F9 B9 L9 R9 | Single, Clear, Non-metal | 67.9925 | 0.10655 |  | 320.0336 | 0.50152 |  | 18.7565 | 0.029393 |  | 0 | 0 |  | 0 | 0 |  | 0 | 0 |  | 0 | 0 |  | 136.5711 | 0.21402 |  | 0 | 0 | 0 | 0 | 0 | 52.1667 | 0.08175 |  | 0 | 753.7788 | 1.1812 |  | 21.9803 | 0.034445 |  | 1017.2497 | 1.5941 |  | 0 | 0 | 0 | 324.4297 | 0.50841 |  | 434.0383 | 0.68018 |  | 0 | 0 | 0 | 0 | 0 | 0 | 0 | 0 | 48270.2706 | 75.6441 |  | 0 | 2978.4813 | 4.6676 |  | 0 | 0 | 0 | 0 |  | 0 | 0 | 0 | 0 | 0 | 54395.749 | 54395.749 | 85.2433 |  | 3146.9971 | 3146.9971 | 0 | 51248.7519 | 0 | 556.6762 | 0 | 11683.6899 | 0 | 1262.2401 | 0 | 11683.6899 | 0 | 1187.009 | 0 | 11683.6899 | 0 | 1321.3046 | 0 | 11683.6899 | 0 | 12240.3661 | 12945.9299 | 12870.6989 | 13004.9945
367378 | 0 | 242.131 | TRUE | 1220 | Non-CBSA East North Central | 5A | 5A | Hour3 | 3 | Cold | None | Standard Efficiency | East North Central | East North Central | Midwest | Not in a census Place | Electric, 100% Usage | EnergyStar, 100% Usage | Yes | Electric, 100% Usage | 68F | Yes | 2F | Night Setback +5h | Not Applicable | G2601210 | G2601210, G26000700 | None | None | 20 ft^2 | Fiberglass | 30% Leakage, R-4 | 2 ft | None | data/cambium/LRMER_MidCase_15_2025start,data/cambium/LRMER_LowRECost_15_2025start,data/cambium/LRMER_95DecarbBy2035_15_2025start,data/cambium/LRMER_LowRECost_25_2025start | kg/MWh,kg/MWh,kg/MWh,kg/MWh | /lib/resources/data/cambium/LRMER_MidCase_15_2025start/RFCMc.csv,/lib/resources/data/cambium/LRMER_LowRECost_15_2025start/RFCMc.csv,/lib/resources/data/cambium/LRMER_95DecarbBy2035_15_2025start/RFCMc.csv,/lib/resources/data/cambium/LRMER_LowRECost_25_2025start/RFCMc.csv | lb/MBtu,lb/MBtu,lb/MBtu,lb/MBtu | 195.9,195.9,195.9,195.9 | 147.3,147.3,147.3,147.3 | 177.8,177.8,177.8,177.8 | LRMER_MidCase_15_2025start,LRMER_LowRECost_15_2025start,LRMER_95DecarbBy2035_15_2025start,LRMER_LowRECost_25_2025start | CO2e,CO2e,CO2e,CO2e | 200.0,200.0,200.0,200.0 | 0-100% | RFCMc | Vented Attic | None | None | None | None | None | Single-Family Detached | Single-Family Detached | Single-Family Detached | 1000-1499 | 0-1499 | Slab | None | 1 | 1 | <8 | None | Brick | No | Other Fuel | 70F | No | 0F | None | No Exterior Use | Uninsulated | 100% Usage | AC, SEER 10 | 100% Conditioned | Central AC | Yes | None | No | Other | Ducted Heating | None | None | None | None | No | None | None | None | None | 10000-14999 | <20000 | <20000 | 15 ACH50 | R-19 | None | None | None | Unfinished, Uninsulated | Uninsulated | Brick, 12-in, 3-wythe, R-7 | Summer = 0.7, Winter = 0.85 | MISO | 100% LED | 100% Usage | 100% Usage | CR04 | None | EF 17.6 | EF 12, National Average | None | None | None | None | None | None | None | None | Cooling Season, 7 days/wk | Left/Right at 15ft | 1 | East | None | 100% | 85% | G26000700 | In metro area, not/partially in principal city | None | None | No | Hour20 | 103 | EF 19.9, 100% Usage | Composition Shingles | Stochastic | 1 | 1 | 2018 | 31 | 12 | 15 | None | MI | Owner | 1 | Medium | Occupied | 1970s | 1960-79 | Electric Standard | Electricity | Yes | Muskegon | 43.17 | -86.24 | F15 B15 L15 R15 | Double, Clear, Non-metal, Air, Exterior Clear Storm | 54.5112 | 0.15236 |  | 275.7799 | 0.77083 |  | 16.1189 | 0.045054 |  | 888.5915 | 2.4837 |  | 3383.5055 | 9.4572 |  | 0 | 0 |  | 319.7405 | 0.8937 |  | 0 | 0 |  | 0 | 0 | 0 | 0 | 1388.8638 | 26.9625 | 0.075363 |  | 0 | 375.131 | 1.0485 |  | 21.9803 | 0.061437 |  | 1538.33 | 4.2998 |  | 0 | 0 | 0 | 339.6694 | 0.9494 |  | 834.0803 | 2.3313 |  | 0 | 0 | 0 | 0 | 0 | 0 | 0 | 0 | 0 | 0 |  | 0 | 0 | 0 |  | 0 | 0 | 0 | 0 |  | 0 | 0 | 0 | 0 | 0 | 9462.9718 | 9462.9718 | 26.4498 |  | 9462.9718 | 9462.9718 | 0 | 0 | 0 | 1719.3936 | 0 | 0 | 0 | 3808.284 | 0 | 0 | 0 | 3664.0897 | 0 | 0 | 0 | 3931.3699 | 0 | 0 | 0 | 1719.3936 | 3808.284 | 3664.0897 | 3931.3699
367379 | 0 | 242.131 | TRUE | 2176 | Non-CBSA East North Central | 5A | 5A | Hour5 | 3 | Cold | None | None | East North Central | East North Central | Midwest | Not in a census Place | Propane, 120% Usage | EnergyStar, 120% Usage | Yes | Electric, 120% Usage | 70F | No | 0F | None | Not Applicable | G2601390 | G2601390, G26000801 | None | 290 Rated kWh, 120% Usage | 20 ft^2 | Fiberglass | 0% Leakage, Uninsulated | 2 ft | None | data/cambium/LRMER_MidCase_15_2025start,data/cambium/LRMER_LowRECost_15_2025start,data/cambium/LRMER_95DecarbBy2035_15_2025start,data/cambium/LRMER_LowRECost_25_2025start | kg/MWh,kg/MWh,kg/MWh,kg/MWh | /lib/resources/data/cambium/LRMER_MidCase_15_2025start/RFCMc.csv,/lib/resources/data/cambium/LRMER_LowRECost_15_2025start/RFCMc.csv,/lib/resources/data/cambium/LRMER_95DecarbBy2035_15_2025start/RFCMc.csv,/lib/resources/data/cambium/LRMER_LowRECost_25_2025start/RFCMc.csv | lb/MBtu,lb/MBtu,lb/MBtu,lb/MBtu | 195.9,195.9,195.9,195.9 | 147.3,147.3,147.3,147.3 | 177.8,177.8,177.8,177.8 | LRMER_MidCase_15_2025start,LRMER_LowRECost_15_2025start,LRMER_95DecarbBy2035_15_2025start,LRMER_LowRECost_25_2025start | CO2e,CO2e,CO2e,CO2e | 200.0,200.0,200.0,200.0 | 400%+ | RFCMc | Vented Attic | None | None | None | None | None | Single-Family Detached | Single-Family Detached | Single-Family Detached | 2000-2499 | 1500-2499 | Heated Basement | None | 1 | 1 | <8 | None | Brick | No | Propane | 70F | No | 0F | None | No Exterior Use | Uninsulated | 200% Usage | AC, SEER 15 | 60% Conditioned | Central AC | Yes | None | No | Fuel Furnace, 92.5% AFUE | Ducted Heating | Propane Fuel Furnace | None | None | None | No | None | None | None | None | 80000-99999 | 80000-99999 | 60000-99999 | 20 ACH50 | R-49 | Uninsulated | Uninsulated | Uninsulated | Unfinished, Uninsulated | None | Brick, 12-in, 3-wythe, R-7 | Summer = 0.7, Winter = 0.85 | MISO | 100% Incandescent | 100% Usage | 100% Usage | CR04 | None | None | None | None | None | None | None | None | None | None | None | Cooling Season, 7 days/wk | Left/Right at 15ft | 2 | South | None | 200% | 85% | G26000801 | In metro area, not/partially in principal city | None | None | No | Hour8 | 103 | EF 17.6, 100% Usage | Asphalt Shingles, Medium | Stochastic | 1 | 1 | 2018 | 31 | 12 | 15 | None | MI | Owner | 1 | High | Occupied | 1970s | 1960-79 | Electric Standard | Electricity | Yes | Tulip City | 42.75 | -86.1 | F18 B18 L18 R18 | Double, Low-E, Non-metal, Air, M-Gain | 0 | 0 |  | 42.7884 | 0.067053 |  | 28.1348 | 0.04409 |  | 36.6339 | 0.057409 |  | 1357.5052 | 2.1273 |  | 109.3155 | 0.17131 |  | 0 | 0 |  | 623.0691 | 0.97641 |  | 0 | 0 | 0 | 0 | 4590.0791 | 208.6666 | 0.327 |  | 0 | 2355.9983 | 3.6921 |  | 21.9803 | 0.034445 |  | 4069.2918 | 6.377 |  | 0 | 0 | 0 | 486.498 | 0.76239 |  | 434.0383 | 0.68018 |  | 0 | 0 | 0 | 0 | 0 | 0 | 0 | 0 | 0 | 0 |  | 0 | 0 | 0 |  | 0 | 0 | 0 | 0 |  | 570.3163 | 0 | 28344.6616 | 0 | 0 | 43278.6841 | 43278.6841 | 67.8218 |  | 14363.9993 | 14363.9993 | 0 | 0 | 28914.6848 | 2565.1011 | 0 | 0 | 7956.9069 | 5792.6522 | 0 | 0 | 7956.9069 | 5456.4241 | 0 | 0 | 7956.9069 | 6048.3281 | 0 | 0 | 7956.9069 | 10522.0081 | 13749.5591 | 13413.331 | 14005.235
367418 | 0 | 242.131 | TRUE | 2663 | Non-CBSA East North Central | 6A | 6A | Hour12 | 3 | Cold | None | Standard Efficiency | East North Central | East North Central | Midwest | Not in a census Place | Gas, 100% Usage | EnergyStar, 100% Usage | Yes | Gas, 100% Usage | 72F | No | 0F | None | Not Applicable | G2600110 | G2600110, G26001300 | None | 290 Rated kWh, 100% Usage | 20 ft^2 | Fiberglass | 20% Leakage, R-4 | 2 ft | None | data/cambium/LRMER_MidCase_15_2025start,data/cambium/LRMER_LowRECost_15_2025start,data/cambium/LRMER_95DecarbBy2035_15_2025start,data/cambium/LRMER_LowRECost_25_2025start | kg/MWh,kg/MWh,kg/MWh,kg/MWh | /lib/resources/data/cambium/LRMER_MidCase_15_2025start/RFCMc.csv,/lib/resources/data/cambium/LRMER_LowRECost_15_2025start/RFCMc.csv,/lib/resources/data/cambium/LRMER_95DecarbBy2035_15_2025start/RFCMc.csv,/lib/resources/data/cambium/LRMER_LowRECost_25_2025start/RFCMc.csv | lb/MBtu,lb/MBtu,lb/MBtu,lb/MBtu | 195.9,195.9,195.9,195.9 | 147.3,147.3,147.3,147.3 | 177.8,177.8,177.8,177.8 | LRMER_MidCase_15_2025start,LRMER_LowRECost_15_2025start,LRMER_95DecarbBy2035_15_2025start,LRMER_LowRECost_25_2025start | CO2e,CO2e,CO2e,CO2e | 200.0,200.0,200.0,200.0 | 400%+ | RFCMc | Vented Attic | None | None | None | None | None | Single-Family Detached | Single-Family Detached | Single-Family Detached | 2500-2999 | 2500-3999 | Ambient | None | 1 | 1 | <8 | None | Brick | No | Natural Gas | 68F | Yes | 6F | Night -1h | No Exterior Use | Uninsulated | 100% Usage | AC, SEER 10 | 60% Conditioned | Central AC | Yes | None | No | Fuel Furnace, 92.5% AFUE | Ducted Heating | Natural Gas Fuel Furnace | None | None | None | No | None | None | None | None | 100000-119999 | 100000-119999 | 100000-149999 | 5 ACH50 | R-49 | Uninsulated | None | None | Unfinished, Uninsulated | None | Brick, 12-in, 3-wythe, R-11 | Summer = 0.7, Winter = 0.85 | MISO | 100% LED | 100% Usage | 100% Usage | CR04 | None | EF 17.6 | None | None | None | None | None | Has Pool | None | 1.0 HP Pump | None | Cooling Season, 7 days/wk | Left/Right at 15ft | 2 | West | None | 100% | 85% | G26001300 | Not/partially in metro area | None | None | No | Hour18 | 103 | EF 15.9, 100% Usage | Composition Shingles | Stochastic | 1 | 1 | 2018 | 31 | 12 | 15 | None | MI | Owner | 1 | Medium | Occupied | 1990s | 1980-99 | Natural Gas Premium | Natural Gas | Yes | Mbs Intl | 43.53 | -84.08 | F12 B12 L12 R12 | Double, Low-E, Non-metal, Air, M-Gain | 67.9925 | 0.087065 |  | 35.7547 | 0.045784 |  | 23.4457 | 0.030022 |  | 102.8679 | 0.13172 |  | 1371.2795 | 1.7559 |  | 91.1451 | 0.11671 |  | 0 | 0 |  | 904.7104 | 1.1585 |  | 0 | 0 | 0 | 0 | 0 | 38.9785 | 0.049912 |  | 0 | 677.8734 | 0.86802 |  | 21.9803 | 0.028146 |  | 2158.7615 | 2.7643 |  | 0 | 2279.2137 | 0 | 27.8418 | 0.035652 |  | 914.0887 | 1.1705 |  | 0 | 0 | 0 | 0 | 475.0682 | 0 | 0 | 0 | 41197.0003 | 52.7532 |  | 0 | 3700.6084 | 4.7387 |  | 0 | 0 | 815.9099 | 1.0448 |  | 0 | 0 | 0 | 0 | 0 | 54904.2273 | 54904.2273 | 70.3055 |  | 8715.6406 | 8715.6406 | 0 | 46188.5868 | 0 | 1521.2839 | 0 | 10530.0394 | 0 | 3444.7193 | 0 | 10530.0394 | 0 | 3281.8991 | 0 | 10530.0394 | 0 | 3563.9442 | 0 | 10530.0394 | 0 | 12051.3233 | 13974.7586 | 13811.9385 | 14093.9836
367473 | 0 | 242.131 | TRUE | 1690 | Non-CBSA East North Central | 6A | 6A | Hour4 | 3 | Cold | None | Standard Efficiency, No usage | East North Central | East North Central | Midwest | Not in a census Place | Gas, 100% Usage | Standard, 100% Usage | Yes | Gas, 100% Usage | 68F | Yes | 2F | Night Setup -4h | Not Applicable | G2601330 | G2601330, G26001100 | None | None | 20 ft^2 | Fiberglass | 30% Leakage, Uninsulated | 2 ft | None | data/cambium/LRMER_MidCase_15_2025start,data/cambium/LRMER_LowRECost_15_2025start,data/cambium/LRMER_95DecarbBy2035_15_2025start,data/cambium/LRMER_LowRECost_25_2025start | kg/MWh,kg/MWh,kg/MWh,kg/MWh | /lib/resources/data/cambium/LRMER_MidCase_15_2025start/RFCMc.csv,/lib/resources/data/cambium/LRMER_LowRECost_15_2025start/RFCMc.csv,/lib/resources/data/cambium/LRMER_95DecarbBy2035_15_2025start/RFCMc.csv,/lib/resources/data/cambium/LRMER_LowRECost_25_2025start/RFCMc.csv | lb/MBtu,lb/MBtu,lb/MBtu,lb/MBtu | 195.9,195.9,195.9,195.9 | 147.3,147.3,147.3,147.3 | 177.8,177.8,177.8,177.8 | LRMER_MidCase_15_2025start,LRMER_LowRECost_15_2025start,LRMER_95DecarbBy2035_15_2025start,LRMER_LowRECost_25_2025start | CO2e,CO2e,CO2e,CO2e | 200.0,200.0,200.0,200.0 | 100-150% | RFCMc | Vented Attic | None | None | None | None | None | Single-Family Detached | Single-Family Detached | Single-Family Detached | 1500-1999 | 1500-2499 | Unheated Basement | None | 2 | 2 | <8 | None | Brick | No | Natural Gas | 55F | Yes | 3F | Day +3h | No Exterior Use | Uninsulated | 100% Usage | None | None | None | Yes | None | No | Fuel Furnace, 92.5% AFUE | Ducted Heating | Natural Gas Fuel Furnace | None | None | None | No | None | None | None | None | 10000-14999 | <20000 | <20000 | 8 ACH50 | R-38 | Uninsulated | Uninsulated | Uninsulated | Unfinished, Uninsulated | None | Brick, 12-in, 3-wythe, Uninsulated | Summer = 0.7, Winter = 0.85 | MISO | 100% Incandescent | 100% Usage | 100% Usage | CR04 | None | None | None | None | None | None | None | None | None | None | None | Cooling Season, 7 days/wk | Left/Right at 15ft | 1 | Northwest | None | 100% | 85% | G26001100 | Not/partially in metro area | None | None | No | Hour8 | 103 | EF 17.6, 100% Usage | Composition Shingles | Stochastic | 1 | 1 | 2018 | 31 | 12 | 15 | None | MI | Owner | 1 | Medium | Vacant | <1940 | <1940 | Natural Gas Standard | Natural Gas | Yes | Roben Hood | 43.72 | -85.5 | F9 B9 L9 R9 | Double, Clear, Non-metal, Air | 0 | 0 |  | 0 | 0 |  | 0 | 0 |  | 0 | 0 |  | 0 | 0 |  | 0 | 0 |  | 0 | 0 |  | 406.7826 | 0.82079 |  | 0 | 0 | 0 | 0 | 0 | 0 | 0 |  | 0 | 0 | 0 |  | 21.9803 | 0.044351 |  | 0 | 0 |  | 0 | 0 | 0 | 0 | 0 |  | 434.0383 | 0.87578 |  | 0 | 0 | 0 | 0 | 0 | 0 | 0 | 0 | 18345.6628 | 37.017 |  | 0 | 1514.8844 | 3.0567 |  | 0 | 0 | 0 | 0 |  | 0 | 0 | 0 | 0 | 0 | 20723.3484 | 20723.3484 | 41.8146 |  | 862.8012 | 862.8012 | 0 | 19860.5472 | 0 | 157.7857 | 0 | 4527.7935 | 0 | 355.7489 | 0 | 4527.7935 | 0 | 329.3366 | 0 | 4527.7935 | 0 | 371.3461 | 0 | 4527.7935 | 0 | 4685.5792 | 4883.5424 | 4857.1301 | 4899.1396
367523 | 0 | 242.131 | TRUE | 1220 | Non-CBSA East North Central | 5A | 5A | Hour5 | 3 | Cold | None | Standard Efficiency | East North Central | East North Central | Midwest | In another census Place | Electric, 100% Usage | EnergyStar, 100% Usage | Yes | Electric, 100% Usage | 78F | Yes | 5F | Day Setup +3h | Not Applicable | G2600450 | G2600450, G26001900 | None | None | 20 ft^2 | Fiberglass | None | 2 ft | None | data/cambium/LRMER_MidCase_15_2025start,data/cambium/LRMER_LowRECost_15_2025start,data/cambium/LRMER_95DecarbBy2035_15_2025start,data/cambium/LRMER_LowRECost_25_2025start | kg/MWh,kg/MWh,kg/MWh,kg/MWh | /lib/resources/data/cambium/LRMER_MidCase_15_2025start/RFCMc.csv,/lib/resources/data/cambium/LRMER_LowRECost_15_2025start/RFCMc.csv,/lib/resources/data/cambium/LRMER_95DecarbBy2035_15_2025start/RFCMc.csv,/lib/resources/data/cambium/LRMER_LowRECost_25_2025start/RFCMc.csv | lb/MBtu,lb/MBtu,lb/MBtu,lb/MBtu | 195.9,195.9,195.9,195.9 | 147.3,147.3,147.3,147.3 | 177.8,177.8,177.8,177.8 | LRMER_MidCase_15_2025start,LRMER_LowRECost_15_2025start,LRMER_95DecarbBy2035_15_2025start,LRMER_LowRECost_25_2025start | CO2e,CO2e,CO2e,CO2e | 200.0,200.0,200.0,200.0 | 200-300% | RFCMc | Vented Attic | None | None | None | None | None | Single-Family Detached | Single-Family Detached | Single-Family Detached | 1000-1499 | 0-1499 | Heated Basement | 1 Car | 1 | 1 | <8 | None | Brick | No | Natural Gas | 68F | No | 0F | None | No Exterior Use | Uninsulated | 100% Usage | Room AC, EER 12.0 | 80% Conditioned | Room AC | No | None | No | Fuel Wall/Floor Furnace, 60% AFUE | Non-Ducted Heating | Natural Gas Fuel Wall/Floor Furnace | None | None | None | No | None | None | None | None | 35000-39999 | 20000-39999 | 20000-39999 | 15 ACH50 | R-13 | Uninsulated | Uninsulated | Uninsulated | Unfinished, Uninsulated | None | Brick, 12-in, 3-wythe, Uninsulated | Summer = 0.7, Winter = 0.85 | MISO | 100% LED | 100% Usage | 100% Usage | CR04 | None | EF 15.9 | EF 12, National Average | None | None | None | None | None | None | None | None | Cooling Season, 7 days/wk | Left/Right at 15ft | 1 | North | None | 100% | 85% | G26001900 | In metro area, not/partially in principal city | None | None | No | Hour9 | 103 | EF 17.6, 100% Usage | Composition Shingles | Stochastic | 1 | 1 | 2018 | 31 | 12 | 15 | None | MI | Owner | 1 | Medium | Occupied | 1940s | 1940-59 | Natural Gas Standard | Natural Gas | Yes | Lansing Capital Cit | 42.78 | -84.58 | F9 B9 L9 R9 | Single, Clear, Non-metal | 67.9925 | 0.19004 |  | 275.7799 | 0.77083 |  | 16.1189 | 0.045054 |  | 0 | 0 |  | 598.4511 | 1.6727 |  | 0 | 0 |  | 319.7405 | 0.8937 |  | 0 | 0 |  | 0 | 0 | 0 | 0 | 0 | 26.9625 | 0.075363 |  | 16.7051 | 375.131 | 1.0485 |  | 21.9803 | 0.061437 |  | 1538.33 | 4.2998 |  | 0 | 0 | 0 | 339.6694 | 0.9494 |  | 914.0887 | 2.555 |  | 0 | 0 | 0 | 0 | 0 | 0 | 0 | 0 | 33152.7856 | 92.6648 |  | 0 | 2705.046 | 7.5608 |  | 0 | 0 | 0 | 0 |  | 0 | 0 | 0 | 0 | 0 | 40368.7815 | 40368.7815 | 112.8341 |  | 4510.6568 | 4510.6568 | 0 | 35858.1246 | 0 | 811.9979 | 0 | 8174.8875 | 0 | 1823.9607 | 0 | 8174.8875 | 0 | 1726.1031 | 0 | 8174.8875 | 0 | 1895.3325 | 0 | 8174.8875 | 0 | 8986.8855 | 9998.8482 | 9900.9907 | 10070.2201
367535 | 0 | 242.131 | TRUE | 1220 | Non-CBSA East North Central | 6A | 6A | Hour23 | 1 | Cold | None | None | East North Central | East North Central | Midwest | Not in a census Place | None | None | None | Gas, 100% Usage | 72F | No | 0F | None | Not Applicable | G2601430 | G2601430, G26001300 | None | None | 20 ft^2 | Fiberglass | 10% Leakage, R-4 | 2 ft | None | data/cambium/LRMER_MidCase_15_2025start,data/cambium/LRMER_LowRECost_15_2025start,data/cambium/LRMER_95DecarbBy2035_15_2025start,data/cambium/LRMER_LowRECost_25_2025start | kg/MWh,kg/MWh,kg/MWh,kg/MWh | /lib/resources/data/cambium/LRMER_MidCase_15_2025start/RFCMc.csv,/lib/resources/data/cambium/LRMER_LowRECost_15_2025start/RFCMc.csv,/lib/resources/data/cambium/LRMER_95DecarbBy2035_15_2025start/RFCMc.csv,/lib/resources/data/cambium/LRMER_LowRECost_25_2025start/RFCMc.csv | lb/MBtu,lb/MBtu,lb/MBtu,lb/MBtu | 195.9,195.9,195.9,195.9 | 147.3,147.3,147.3,147.3 | 177.8,177.8,177.8,177.8 | LRMER_MidCase_15_2025start,LRMER_LowRECost_15_2025start,LRMER_95DecarbBy2035_15_2025start,LRMER_LowRECost_25_2025start | CO2e,CO2e,CO2e,CO2e | 200.0,200.0,200.0,200.0 | 200-300% | RFCMc | Vented Attic | None | None | None | None | None | Mobile Home | Mobile Home | Mobile Home | 1000-1499 | 0-1499 | Ambient | None | 1 | 1 | <8 | Brick, Medium/Dark | Wood Frame | No | Natural Gas | 55F | Yes | 6F | Night +1h | No Exterior Use | Uninsulated | 100% Usage | None | None | None | Yes | None | No | Fuel Furnace, 80% AFUE | Ducted Heating | Natural Gas Fuel Furnace | None | None | None | No | None | None | None | None | 40000-44999 | 40000-59999 | 40000-59999 | 15 ACH50 | R-38 | Uninsulated | None | None | Unfinished, Uninsulated | None | Wood Stud, R-7 | Summer = 0.7, Winter = 0.85 | MISO | 100% LED | 100% Usage | 100% Usage | CR04 | None | None | EF 12, National Average | None | None | None | None | None | None | None | None | Cooling Season, 7 days/wk | Left/Right at 15ft | 2 | Northeast | None | 100% | 94% | G26001300 | Not/partially in metro area | None | None | No | Hour12 | 103 | EF 17.6, 100% Usage | Metal, Dark | Stochastic | 1 | 1 | 2018 | 31 | 12 | 15 | None | MI | Owner | 1 | Medium | Vacant | 1970s | 1960-79 | Natural Gas Standard | Natural Gas | Yes | Houghton Lake Rosco | 44.37 | -84.69 | F18 B18 L18 R18 | Double, Clear, Metal, Air | 0 | 0 |  | 0 | 0 |  | 0 | 0 |  | 0 | 0 |  | 0 | 0 |  | 0 | 0 |  | 319.7405 | 0.8937 |  | 483.2742 | 1.3508 |  | 0 | 0 | 0 | 0 | 0 | 0 | 0 |  | 0 | 0 | 0 |  | 16.412 | 0.045873 |  | 0 | 0 |  | 0 | 0 | 0 | 0 | 0 |  | 434.0383 | 1.2132 |  | 0 | 0 | 0 | 0 | 0 | 0 | 0 | 0 | 18758.3069 | 52.431 |  | 0 | 1657.3169 | 4.6323 |  | 0 | 0 | 0 | 0 |  | 0 | 0 | 0 | 0 | 0 | 21669.0888 | 21669.0888 | 60.5669 |  | 1253.465 | 1253.465 | 0 | 20415.6238 | 0 | 224.1028 | 0 | 4654.3617 | 0 | 508.389 | 0 | 4654.3617 | 0 | 473.9505 | 0 | 4654.3617 | 0 | 530.2635 | 0 | 4654.3617 | 0 | 4878.4644 | 5162.7507 | 5128.3122 | 5184.6252
367537 | 0 | 242.131 | TRUE | 2663 | Non-CBSA East North Central | 5A | 5A | Hour22 | 3 | Cold | None | Standard Efficiency | East North Central | East North Central | Midwest | In another census Place | Electric, 100% Usage | EnergyStar, 100% Usage | Yes | Gas, 100% Usage | 70F | No | 0F | None | Not Applicable | G2600150 | G2600150, G26002000 | None | None | 20 ft^2 | Fiberglass | None | 2 ft | None | data/cambium/LRMER_MidCase_15_2025start,data/cambium/LRMER_LowRECost_15_2025start,data/cambium/LRMER_95DecarbBy2035_15_2025start,data/cambium/LRMER_LowRECost_25_2025start | kg/MWh,kg/MWh,kg/MWh,kg/MWh | /lib/resources/data/cambium/LRMER_MidCase_15_2025start/RFCMc.csv,/lib/resources/data/cambium/LRMER_LowRECost_15_2025start/RFCMc.csv,/lib/resources/data/cambium/LRMER_95DecarbBy2035_15_2025start/RFCMc.csv,/lib/resources/data/cambium/LRMER_LowRECost_25_2025start/RFCMc.csv | lb/MBtu,lb/MBtu,lb/MBtu,lb/MBtu | 195.9,195.9,195.9,195.9 | 147.3,147.3,147.3,147.3 | 177.8,177.8,177.8,177.8 | LRMER_MidCase_15_2025start,LRMER_LowRECost_15_2025start,LRMER_95DecarbBy2035_15_2025start,LRMER_LowRECost_25_2025start | CO2e,CO2e,CO2e,CO2e | 200.0,200.0,200.0,200.0 | 400%+ | RFCMc | Vented Attic | None | None | None | None | None | Single-Family Detached | Single-Family Detached | Single-Family Detached | 2500-2999 | 2500-3999 | Heated Basement | 2 Car | 2 | 2 | <8 | None | Brick | No | Electricity | 68F | Yes | 12F | Night +3h | No Exterior Use | Uninsulated | 100% Usage | Room AC, EER 10.7 | 20% Conditioned | Room AC | No | None | Yes | Electric Baseboard, 100% Efficiency | Non-Ducted Heating | Electricity Baseboard | None | None | None | No | None | None | None | None | 200000+ | 140000+ | 150000+ | 15 ACH50 | R-49 | Uninsulated | Uninsulated | Uninsulated | Unfinished, Uninsulated | None | Brick, 12-in, 3-wythe, Uninsulated | Summer = 0.7, Winter = 0.85 | MISO | 100% Incandescent | 100% Usage | 100% Usage | CR04 | None | None | None | None | Gas Grill | None | None | None | None | None | None | Cooling Season, 7 days/wk | Left/Right at 15ft | 3 | South | None | 100% | 85% | G26002000 | In metro area, not/partially in principal city | None | None | No | Hour17 | 103 | EF 17.6, 100% Usage | Composition Shingles | Stochastic | 1 | 1 | 2018 | 31 | 12 | 15 | None | MI | Owner | 1 | Medium | Occupied | 1960s | 1960-79 | Electric Standard | Electricity | Yes | W K Kellogg | 42.31 | -85.25 | F12 B12 L12 R12 | Single, Clear, Non-metal | 67.9925 | 0.087065 |  | 524.5972 | 0.67175 |  | 30.7725 | 0.039404 |  | 0 | 0 |  | 783.9651 | 1.0039 |  | 0 | 0 |  | 0 | 0 |  | 0 | 0 |  | 0 | 34310.7094 | 0 | 0 | 3360.646 | 233.2846 | 0.29872 |  | 99.9372 | 2773.9177 | 3.552 |  | 21.9803 | 0.028146 |  | 2411.0957 | 3.0874 |  | 0 | 0 | 0 | 32.2378 | 0.041281 |  | 434.0383 | 0.55579 |  | 0 | 0 | 0 | 0 | 0 | 0 | 1008.1645 | 0 | 0 | 0 |  | 0 | 0 | 0 |  | 0 | 0 | 947.2057 | 1.2129 |  | 0 | 0 | 0 | 0 | 0 | 47040.5444 | 47040.5444 | 60.2359 |  | 45085.1742 | 45085.1742 | 0 | 1955.3702 | 0 | 7940.3875 | 0 | 445.8001 | 0 | 18003.3402 | 0 | 445.8001 | 0 | 16741.2271 | 0 | 445.8001 | 0 | 18890.2729 | 0 | 445.8001 | 0 | 8386.1876 | 18449.1403 | 17187.0272 | 19336.073
367538 | 0 | 242.131 | TRUE | 617 | CBSA Detroit-Warren-Dearborn, MI | 5A | 5A | Hour7 | 1 | Cold | None | None | East North Central | East North Central | Midwest | MI, Detroit | Gas, 100% Usage | EnergyStar, 100% Usage | Yes | Gas, 100% Usage | 70F | No | 0F | None | Not Applicable | G2601630 | G2601630, G26003211 | None | 318 Rated kWh, 100% Usage | 20 ft^2 | Fiberglass | 10% Leakage, Uninsulated | 2 ft | None | data/cambium/LRMER_MidCase_15_2025start,data/cambium/LRMER_LowRECost_15_2025start,data/cambium/LRMER_95DecarbBy2035_15_2025start,data/cambium/LRMER_LowRECost_25_2025start | kg/MWh,kg/MWh,kg/MWh,kg/MWh | /lib/resources/data/cambium/LRMER_MidCase_15_2025start/RFCMc.csv,/lib/resources/data/cambium/LRMER_LowRECost_15_2025start/RFCMc.csv,/lib/resources/data/cambium/LRMER_95DecarbBy2035_15_2025start/RFCMc.csv,/lib/resources/data/cambium/LRMER_LowRECost_25_2025start/RFCMc.csv | lb/MBtu,lb/MBtu,lb/MBtu,lb/MBtu | 195.9,195.9,195.9,195.9 | 147.3,147.3,147.3,147.3 | 177.8,177.8,177.8,177.8 | LRMER_MidCase_15_2025start,LRMER_LowRECost_15_2025start,LRMER_95DecarbBy2035_15_2025start,LRMER_LowRECost_25_2025start | CO2e,CO2e,CO2e,CO2e | 200.0,200.0,200.0,200.0 | 0-100% | RFCMc | Vented Attic | None | Middle | None | None | 60 | Single-Family Attached | Single-Family Attached | Single-Family Attached | 500-749 | 0-1499 | Unheated Basement | None | 2 | 2 | <8 | Wood, Medium/Dark | Wood Frame | No | Natural Gas | 55F | No | 0F | None | No Exterior Use | Uninsulated | 100% Usage | Room AC, EER 9.8 | 20% Conditioned | Room AC | Yes | None | No | Fuel Furnace, 80% AFUE | Ducted Heating | Natural Gas Fuel Furnace | None | None | None | No | None | None | None | None | <10000 | <20000 | <20000 | 20 ACH50 | R-38 | Uninsulated | Uninsulated | Uninsulated | Unfinished, Uninsulated | None | Wood Stud, Uninsulated | Summer = 0.7, Winter = 0.85 | MISO | 100% Incandescent | 100% Usage | 100% Usage | CR04 | None | None | None | None | None | None | None | None | None | None | None | Cooling Season, 7 days/wk | 12 | 1 | South | None | 100% | 104% | G26003211 | In metro area, principal city | None | None | No | Hour18 | 103 | EF 19.9, 100% Usage | Wood Shingles | Stochastic | 1 | 1 | 2018 | 31 | 12 | 15 | None | MI | Renter | 1 | Medium | Vacant | <1940 | <1940 | Natural Gas Standard | Natural Gas | Yes | Detroit Metropolita | 42.22 | -83.35 | F9 B9 L9 R9 | Single, Clear, Non-metal | 0 | 0 |  | 0 | 0 |  | 0 | 0 |  | 0 | 0 |  | 196.6507 | 1.0868 |  | 0 | 0 |  | 0 | 0 |  | 151.2247 | 0.83578 |  | 0 | 0 | 0 | 0 | 0 | 0 | 0 |  | 0 | 0 | 0 |  | 16.412 | 0.090705 |  | 0 | 0 |  | 0 | 0 | 0 | 0 | 0 |  | 400.042 | 2.2109 |  | 0 | 0 | 0 | 0 | 0 | 0 | 0 | 0 | 5965.1686 | 32.9679 |  | 0 | 1462.7177 | 8.0841 |  | 0 | 0 | 0 | 0 |  | 0 | 0 | 0 | 0 | 0 | 8191.9225 | 8191.9225 | 45.2746 |  | 764.0363 | 764.0363 | 0 | 7428.1793 | 0 | 139.6225 | 0 | 1693.4427 | 0 | 310.7189 | 0 | 1693.4427 | 0 | 294.5357 | 0 | 1693.4427 | 0 | 322.7582 | 0 | 1693.4427 | 0 | 1833.0652 | 2004.1616 | 1987.9783 | 2016.2008
367559 | 0 | 242.131 | TRUE | 633 | Non-CBSA East North Central | 5A | 5A | Hour23 | 3 | Cold | None | None | East North Central | East North Central | Midwest | Not in a census Place | Electric, 100% Usage | Standard, 100% Usage | Yes | Gas, 100% Usage | 72F | Yes | 5F | Night Setback -4h | Not Applicable | G2600570 | G2600570, G26001200 | None | 290 Rated kWh, 100% Usage | 20 ft^2 | Fiberglass | 30% Leakage, R-4 | 2 ft | None | data/cambium/LRMER_MidCase_15_2025start,data/cambium/LRMER_LowRECost_15_2025start,data/cambium/LRMER_95DecarbBy2035_15_2025start,data/cambium/LRMER_LowRECost_25_2025start | kg/MWh,kg/MWh,kg/MWh,kg/MWh | /lib/resources/data/cambium/LRMER_MidCase_15_2025start/RFCMc.csv,/lib/resources/data/cambium/LRMER_LowRECost_15_2025start/RFCMc.csv,/lib/resources/data/cambium/LRMER_95DecarbBy2035_15_2025start/RFCMc.csv,/lib/resources/data/cambium/LRMER_LowRECost_25_2025start/RFCMc.csv | lb/MBtu,lb/MBtu,lb/MBtu,lb/MBtu | 195.9,195.9,195.9,195.9 | 147.3,147.3,147.3,147.3 | 177.8,177.8,177.8,177.8 | LRMER_MidCase_15_2025start,LRMER_LowRECost_15_2025start,LRMER_95DecarbBy2035_15_2025start,LRMER_LowRECost_25_2025start | CO2e,CO2e,CO2e,CO2e | 200.0,200.0,200.0,200.0 | 0-100% | RFCMc | Vented Attic | None | None | None | None | None | Mobile Home | Mobile Home | Mobile Home | 500-749 | 0-1499 | Ambient | None | 1 | 1 | <8 | Brick, Medium/Dark | Wood Frame | No | Natural Gas | 55F | No | 0F | None | No Exterior Use | Uninsulated | 100% Usage | Room AC, EER 12.0 | 20% Conditioned | Room AC | Yes | None | No | Fuel Furnace, 92.5% AFUE | Ducted Heating | Natural Gas Fuel Furnace | None | None | None | No | None | None | None | None | <10000 | <20000 | <20000 | 25 ACH50 | R-38 | Uninsulated | None | None | Unfinished, Uninsulated | None | Wood Stud, R-7 | Summer = 0.7, Winter = 0.85 | MISO | 100% Incandescent | 100% Usage | 100% Usage | CR04 | None | None | EF 12, National Average | None | None | None | None | None | None | None | None | Cooling Season, 7 days/wk | Left/Right at 15ft | 4 | Northeast | None | 100% | 94% | G26001200 | Not/partially in metro area | None | None | No | Hour17 | 103 | EF 6.7, 100% Usage | Metal, Dark | Stochastic | 1 | 1 | 2018 | 31 | 12 | 15 | None | MI | Renter | 1 | Medium | Vacant | 1970s | 1960-79 | Natural Gas Standard | Natural Gas | Yes | Gratiot Community | 43.32 | -84.69 | F9 B9 L9 R9 | Double, Clear, Non-metal, Air | 0 | 0 |  | 0 | 0 |  | 0 | 0 |  | 0 | 0 |  | 168.2228 | 0.90622 |  | 0 | 0 |  | 319.7405 | 1.7225 |  | 221.2687 | 1.192 |  | 0 | 0 | 0 | 0 | 0 | 0 | 0 |  | 0 | 0 | 0 |  | 21.9803 | 0.11841 |  | 0 | 0 |  | 0 | 0 | 0 | 0 | 0 |  | 1356.0398 | 7.305 |  | 0 | 0 | 0 | 0 | 0 | 0 | 0 | 0 | 10051.1654 | 54.1461 |  | 0 | 1687.2101 | 9.0891 |  | 0 | 0 | 0 | 0 |  | 0 | 0 | 0 | 0 | 0 | 13825.3347 | 13825.3347 | 74.4777 |  | 2087.2522 | 2087.2522 | 0 | 11738.3756 | 0 | 378.3287 | 0 | 2676.097 | 0 | 852.4688 | 0 | 2676.097 | 0 | 800.3011 | 0 | 2676.097 | 0 | 887.3305 | 0 | 2676.097 | 0 | 3054.4257 | 3528.5658 | 3476.3981 | 3563.4276
367560 | 0 | 242.131 | TRUE | 1220 | Non-CBSA East North Central | 5A | 5A | Hour17 | 5 | Cold | None | Standard Efficiency, No usage | East North Central | East North Central | Midwest | In another census Place | Electric, 100% Usage | EnergyStar, 100% Usage | Yes | Electric, 100% Usage | 72F | Yes | 2F | Night Setback +4h | Not Applicable | G2600650 | G2600650, G26001801 | None | 290 Rated kWh, 100% Usage | 20 ft^2 | Fiberglass | None | 2 ft | None | data/cambium/LRMER_MidCase_15_2025start,data/cambium/LRMER_LowRECost_15_2025start,data/cambium/LRMER_95DecarbBy2035_15_2025start,data/cambium/LRMER_LowRECost_25_2025start | kg/MWh,kg/MWh,kg/MWh,kg/MWh | /lib/resources/data/cambium/LRMER_MidCase_15_2025start/RFCMc.csv,/lib/resources/data/cambium/LRMER_LowRECost_15_2025start/RFCMc.csv,/lib/resources/data/cambium/LRMER_95DecarbBy2035_15_2025start/RFCMc.csv,/lib/resources/data/cambium/LRMER_LowRECost_25_2025start/RFCMc.csv | lb/MBtu,lb/MBtu,lb/MBtu,lb/MBtu | 195.9,195.9,195.9,195.9 | 147.3,147.3,147.3,147.3 | 177.8,177.8,177.8,177.8 | LRMER_MidCase_15_2025start,LRMER_LowRECost_15_2025start,LRMER_95DecarbBy2035_15_2025start,LRMER_LowRECost_25_2025start | CO2e,CO2e,CO2e,CO2e | 200.0,200.0,200.0,200.0 | 400%+ | RFCMc | Vented Attic | None | None | None | None | None | Single-Family Detached | Single-Family Detached | Single-Family Detached | 1000-1499 | 0-1499 | Unheated Basement | None | 2 | 2 | <8 | Vinyl, Light | Brick | No | Propane | 55F | No | 0F | None | No Exterior Use | Uninsulated | 100% Usage | Room AC, EER 10.7 | 20% Conditioned | Room AC | No | None | No | Fuel Wall/Floor Furnace, 68% AFUE | Non-Ducted Heating | Propane Fuel Wall/Floor Furnace | None | None | None | No | None | None | None | None | 80000-99999 | 80000-99999 | 60000-99999 | 50 ACH50 | R-7 | Uninsulated | Uninsulated | Uninsulated | Unfinished, Uninsulated | None | Brick, 12-in, 3-wythe, Uninsulated | Summer = 0.7, Winter = 0.85 | MISO | 100% Incandescent | 100% Usage | 100% Usage | CR04 | None | EF 17.6 | EF 12, National Average | None | None | None | None | None | None | None | None | Cooling Season, 7 days/wk | Left/Right at 15ft | 1 | East | None | 100% | 85% | G26001801 | In metro area, not/partially in principal city | None | None | No | Hour18 | 103 | EF 17.6, 100% Usage | Composition Shingles | Stochastic | 1 | 1 | 2018 | 31 | 12 | 15 | None | MI | Owner | 1 | Medium | Vacant | <1940 | <1940 | Propane Standard | Propane | Yes | Mason Jewett Fld | 42.57 | -84.42 | F15 B15 L15 R15 | Single, Clear, Non-metal, Exterior Clear Storm | 0 | 0 |  | 0 | 0 |  | 0 | 0 |  | 0 | 0 |  | 440.4858 | 1.2312 |  | 0 | 0 |  | 319.7405 | 0.8937 |  | 0 | 0 |  | 0 | 0 | 0 | 0 | 0 | 0 | 0 |  | 0 | 0 | 0 |  | 27.2556 | 0.076182 |  | 0 | 0 |  | 0 | 0 | 0 | 0 | 0 |  | 868.0765 | 2.4263 |  | 0 | 0 | 0 | 0 | 0 | 0 | 0 | 0 | 0 | 0 |  | 0 | 0 | 0 |  | 0 | 0 | 0 | 0 |  | 0 | 0 | 30245.5206 | 1552.3975 | 0 | 33453.7696 | 33453.7696 | 93.506 |  | 1655.8515 | 1655.8515 | 0 | 0 | 31797.918 | 300.3961 | 0 | 0 | 8750.3221 | 670.6526 | 0 | 0 | 8750.3221 | 639.5893 | 0 | 0 | 8750.3221 | 693.266 | 0 | 0 | 8750.3221 | 9050.7182 | 9420.9747 | 9389.9114 | 9443.5881
367607 | 0 | 242.131 | TRUE | 617 | Non-CBSA East North Central | 5A | 5A | Hour2 | 1 | Cold | None | Standard Efficiency | East North Central | East North Central | Midwest | Not in a census Place | Gas, 100% Usage | EnergyStar, 100% Usage | Yes | Electric, 100% Usage | 65F | No | 0F | None | Double-Loaded Interior | G2600210 | G2600210, G26002400 | None | None | 20 ft^2 | Fiberglass | 10% Leakage, Uninsulated | 2 ft | None | data/cambium/LRMER_MidCase_15_2025start,data/cambium/LRMER_LowRECost_15_2025start,data/cambium/LRMER_95DecarbBy2035_15_2025start,data/cambium/LRMER_LowRECost_25_2025start | kg/MWh,kg/MWh,kg/MWh,kg/MWh | /lib/resources/data/cambium/LRMER_MidCase_15_2025start/RFCMc.csv,/lib/resources/data/cambium/LRMER_LowRECost_15_2025start/RFCMc.csv,/lib/resources/data/cambium/LRMER_95DecarbBy2035_15_2025start/RFCMc.csv,/lib/resources/data/cambium/LRMER_LowRECost_25_2025start/RFCMc.csv | lb/MBtu,lb/MBtu,lb/MBtu,lb/MBtu | 195.9,195.9,195.9,195.9 | 147.3,147.3,147.3,147.3 | 177.8,177.8,177.8,177.8 | LRMER_MidCase_15_2025start,LRMER_LowRECost_15_2025start,LRMER_95DecarbBy2035_15_2025start,LRMER_LowRECost_25_2025start | CO2e,CO2e,CO2e,CO2e | 200.0,200.0,200.0,200.0 | 0-100% | RFCMc | None | Middle | None | Bottom | 67 | None | 50 or more Unit | Multifamily with 5+ units, 1-3 stories | Multi-Family with 5+ Units | 500-749 | 0-1499 | Unheated Basement | None | 2 | 2 | <8 | Vinyl, Light | Brick | No | Natural Gas | 76F | Yes | 3F | Night +1h | No Exterior Use | Uninsulated | 100% Usage | Shared Cooling | 100% Conditioned | Central AC | Yes | Heating and Cooling | No | Shared Heating | Ducted Heating | Natural Gas Shared Heating | None | None | Fan Coil Heating and Cooling, Natural Gas | No | None | None | None | None | <10000 | <20000 | <20000 | 15 ACH50 | None | Uninsulated | Uninsulated | Uninsulated | Finished, R-30 | None | Brick, 12-in, 3-wythe, Uninsulated | Summer = 0.7, Winter = 0.85 | None | 100% LED | 100% Usage | 100% Usage | CR04 | None | None | None | None | None | None | None | None | None | None | None | Cooling Season, 7 days/wk | 7 | 1 | West | None | 100% | 89% | G26002400 | In metro area, not/partially in principal city | None | None | None | Hour17 | 104 | EF 17.6, 100% Usage | Asphalt Shingles, Medium | Stochastic | 1 | 1 | 2018 | 31 | 12 | 15 | None | MI | Renter | 1 | Medium | Occupied | 1960s | 1960-79 | Natural Gas Standard | Natural Gas | Yes | Southwest Michigan | 42.13 | -86.42 | F12 B12 L12 R12 | Double, Low-E, Non-metal, Air, M-Gain | 67.9925 | 0.37578 |  | 25.7903 | 0.14254 |  | 16.9981 | 0.093944 |  | 7.3268 | 0.040493 |  | 614.8631 | 3.3982 |  | 0 | 0 |  | 0 | 0 |  | 247.0589 | 1.3654 |  | 0 | 0 | 0 | 0 | 0 | 21.6873 | 0.11986 |  | 0 | 248.8173 | 1.3751 |  | 16.412 | 0.090705 |  | 1151.4762 | 6.3639 |  | 0 | 0 | 0 | 346.9961 | 1.9178 |  | 434.0383 | 2.3988 |  | 0 | 0 | 0 | 0 | 344.0654 | 0 | 0 | 0 | 4630.5229 | 25.5917 |  | 0 | 2947.1227 | 16.288 |  | 0 | 0 | 0 | 0 |  | 0 | 0 | 0 | 0 | 0 | 11121.1679 | 11121.1679 | 61.4638 |  | 3199.4569 | 3199.4569 | 0 | 7921.418 | 0 | 585.2326 | 0 | 1805.9476 | 0 | 1306.0884 | 0 | 1805.9476 | 0 | 1232.6001 | 0 | 1805.9476 | 0 | 1362.845 | 0 | 1805.9476 | 0 | 2391.1802 | 3112.036 | 3038.5477 | 3168.7927
367664 | 0 | 242.131 | TRUE | 1220 | CBSA Detroit-Warren-Dearborn, MI | 5A | 5A | Hour1 | 3 | Cold | None | None | East North Central | East North Central | Midwest | Not in a census Place | Electric, 80% Usage | EnergyStar, 80% Usage | Yes | Gas, 80% Usage | 70F | No | 0F | None | Not Applicable | G2600990 | G2600990, G26003002 | None | 318 Rated kWh, 80% Usage | 20 ft^2 | Fiberglass | 0% Leakage, Uninsulated | 2 ft | None | data/cambium/LRMER_MidCase_15_2025start,data/cambium/LRMER_LowRECost_15_2025start,data/cambium/LRMER_95DecarbBy2035_15_2025start,data/cambium/LRMER_LowRECost_25_2025start | kg/MWh,kg/MWh,kg/MWh,kg/MWh | /lib/resources/data/cambium/LRMER_MidCase_15_2025start/RFCMc.csv,/lib/resources/data/cambium/LRMER_LowRECost_15_2025start/RFCMc.csv,/lib/resources/data/cambium/LRMER_95DecarbBy2035_15_2025start/RFCMc.csv,/lib/resources/data/cambium/LRMER_LowRECost_25_2025start/RFCMc.csv | lb/MBtu,lb/MBtu,lb/MBtu,lb/MBtu | 195.9,195.9,195.9,195.9 | 147.3,147.3,147.3,147.3 | 177.8,177.8,177.8,177.8 | LRMER_MidCase_15_2025start,LRMER_LowRECost_15_2025start,LRMER_95DecarbBy2035_15_2025start,LRMER_LowRECost_25_2025start | CO2e,CO2e,CO2e,CO2e | 200.0,200.0,200.0,200.0 | 300-400% | RFCMc | Vented Attic | None | None | None | None | None | Single-Family Detached | Single-Family Detached | Single-Family Detached | 1000-1499 | 0-1499 | Heated Basement | None | 1 | 1 | <8 | None | Brick | No | Natural Gas | 70F | No | 0F | None | No Exterior Use | Uninsulated | 50% Usage | Room AC, EER 10.7 | 100% Conditioned | Room AC | Yes | None | No | Fuel Furnace, 80% AFUE | Ducted Heating | Natural Gas Fuel Furnace | None | None | None | No | None | None | None | None | 50000-59999 | 40000-59999 | 40000-59999 | 8 ACH50 | R-30 | Uninsulated | Uninsulated | Uninsulated | Unfinished, Uninsulated | None | Brick, 12-in, 3-wythe, Uninsulated | Summer = 0.7, Winter = 0.85 | MISO | 100% CFL | 100% Usage | 100% Usage | CR04 | None | None | EF 12, National Average | None | None | None | None | None | None | None | None | Cooling Season, 7 days/wk | Left/Right at 15ft | 2 | West | None | 50% | 85% | G26003002 | In metro area, not/partially in principal city | None | None | No | Hour16 | 103 | EF 17.6, 100% Usage | Composition Shingles | Stochastic | 1 | 1 | 2018 | 31 | 12 | 15 | None | MI | Owner | 1 | Low | Occupied | 1940s | 1940-59 | Electric Standard | Electricity | Yes | Selfridge Angb | 42.6 | -82.83 | F12 B12 L12 R12 | Double, Clear, Non-metal, Air | 0 | 0 |  | 320.0336 | 0.89452 |  | 18.7565 | 0.052426 |  | 0 | 0 |  | 1968.5584 | 5.5023 |  | 77.9569 | 0.2179 |  | 319.7405 | 0.8937 |  | 538.6646 | 1.5056 |  | 0 | 0 | 0 | 0 | 1484.405 | 40.1507 | 0.11222 |  | 0 | 491.1871 | 1.3729 |  | 21.9803 | 0.061437 |  | 895.3321 | 2.5025 |  | 0 | 0 | 0 | 22.2734 | 0.062256 |  | 434.0383 | 1.2132 |  | 0 | 0 | 0 | 0 | 0 | 0 | 0 | 0 | 21351.1067 | 59.6781 |  | 0 | 0 | 0 |  | 0 | 0 | 650.9108 | 1.8193 |  | 0 | 0 | 0 | 0 | 0 | 28635.095 | 28635.095 | 80.0374 |  | 6633.3706 | 6633.3706 | 0 | 22001.7244 | 0 | 1201.2323 | 0 | 5015.951 | 0 | 2677.798 | 0 | 5015.951 | 0 | 2549.821 | 0 | 5015.951 | 0 | 2778.8411 | 0 | 5015.951 | 0 | 6217.1833 | 7693.749 | 7565.772 | 7794.7921
367705 | 0 | 242.131 | TRUE | 1690 | CBSA Detroit-Warren-Dearborn, MI | 5A | 5A | Hour17 | 2 | Cold | None | Standard Efficiency, No usage | East North Central | East North Central | Midwest | MI, Detroit | Electric, 80% Usage | Standard, 80% Usage | Yes | Electric, 80% Usage | 70F | No | 0F | None | Not Applicable | G2601630 | G2601630, G26003211 | None | None | 20 ft^2 | Fiberglass | 0% Leakage, Uninsulated | 2 ft | None | data/cambium/LRMER_MidCase_15_2025start,data/cambium/LRMER_LowRECost_15_2025start,data/cambium/LRMER_95DecarbBy2035_15_2025start,data/cambium/LRMER_LowRECost_25_2025start | kg/MWh,kg/MWh,kg/MWh,kg/MWh | /lib/resources/data/cambium/LRMER_MidCase_15_2025start/RFCMc.csv,/lib/resources/data/cambium/LRMER_LowRECost_15_2025start/RFCMc.csv,/lib/resources/data/cambium/LRMER_95DecarbBy2035_15_2025start/RFCMc.csv,/lib/resources/data/cambium/LRMER_LowRECost_25_2025start/RFCMc.csv | lb/MBtu,lb/MBtu,lb/MBtu,lb/MBtu | 195.9,195.9,195.9,195.9 | 147.3,147.3,147.3,147.3 | 177.8,177.8,177.8,177.8 | LRMER_MidCase_15_2025start,LRMER_LowRECost_15_2025start,LRMER_95DecarbBy2035_15_2025start,LRMER_LowRECost_25_2025start | CO2e,CO2e,CO2e,CO2e | 200.0,200.0,200.0,200.0 | 150-200% | RFCMc | Vented Attic | None | None | None | None | None | Single-Family Detached | Single-Family Detached | Single-Family Detached | 1500-1999 | 1500-2499 | Heated Basement | 1 Car | 2 | 2 | <8 | None | Brick | No | Natural Gas | 55F | Yes | 12F | Night +2h | No Exterior Use | Uninsulated | 50% Usage | AC, SEER 13 | 100% Conditioned | Central AC | Yes | None | No | Fuel Furnace, 80% AFUE | Ducted Heating | Natural Gas Fuel Furnace | None | None | None | No | None | None | None | None | 25000-29999 | 20000-39999 | 20000-39999 | 50 ACH50 | Uninsulated | Uninsulated | Uninsulated | Uninsulated | Unfinished, Uninsulated | None | Brick, 12-in, 3-wythe, Uninsulated | Summer = 0.7, Winter = 0.85 | MISO | 100% CFL | 100% Usage | 100% Usage | CR04 | None | None | None | None | None | None | None | None | None | None | None | Cooling Season, 7 days/wk | Left/Right at 15ft | 2 | South | None | 50% | 85% | G26003211 | In metro area, principal city | None | None | No | Hour17 | 103 | EF 17.6, 100% Usage | Composition Shingles | Stochastic | 1 | 1 | 2018 | 31 | 12 | 15 | None | MI | Renter | 1 | Low | Vacant | 1940s | 1940-59 | Natural Gas Standard | Natural Gas | Yes | Detroit Metropolita | 42.22 | -83.35 | F9 B9 L9 R9 | Single, Clear, Non-metal | 0 | 0 |  | 0 | 0 |  | 0 | 0 |  | 395.6459 | 0.79832 |  | 3663.3884 | 7.3918 |  | 0 | 0 |  | 0 | 0 |  | 773.7076 | 1.5611 |  | 0 | 0 | 0 | 0 | 0 | 0 | 0 |  | 0 | 0 | 0 |  | 16.412 | 0.033115 |  | 0 | 0 |  | 0 | 0 | 0 | 0 | 0 |  | 434.0383 | 0.87578 |  | 0 | 0 | 0 | 0 | 0 | 0 | 0 | 0 | 30564.0888 | 61.6707 |  | 0 | 1728.5332 | 3.4878 |  | 0 | 0 | 0 | 0 |  | 0 | 0 | 0 | 0 | 0 | 37575.8142 | 37575.8142 | 75.8187 |  | 5282.8991 | 5282.8991 | 0 | 32292.9151 | 0 | 973.2768 | 0 | 7362.0917 | 0 | 2108.5196 | 0 | 7362.0917 | 0 | 2066.9438 | 0 | 7362.0917 | 0 | 2161.5763 | 0 | 7362.0917 | 0 | 8335.3685 | 9470.6113 | 9429.0355 | 9523.668
367715 | 0 | 242.131 | TRUE | 885 | Non-CBSA East North Central | 6A | 6A | Hour23 | 2 | Cold | None | Standard Efficiency | East North Central | East North Central | Midwest | In another census Place | Electric, 100% Usage | EnergyStar, 100% Usage | Yes | Electric, 100% Usage | 75F | No | 0F | None | Not Applicable | G2600470 | G2600470, G26000400 | None | None | 20 ft^2 | Fiberglass | 0% Leakage, Uninsulated | 2 ft | None | data/cambium/LRMER_MidCase_15_2025start,data/cambium/LRMER_LowRECost_15_2025start,data/cambium/LRMER_95DecarbBy2035_15_2025start,data/cambium/LRMER_LowRECost_25_2025start | kg/MWh,kg/MWh,kg/MWh,kg/MWh | /lib/resources/data/cambium/LRMER_MidCase_15_2025start/RFCMc.csv,/lib/resources/data/cambium/LRMER_LowRECost_15_2025start/RFCMc.csv,/lib/resources/data/cambium/LRMER_95DecarbBy2035_15_2025start/RFCMc.csv,/lib/resources/data/cambium/LRMER_LowRECost_25_2025start/RFCMc.csv | lb/MBtu,lb/MBtu,lb/MBtu,lb/MBtu | 195.9,195.9,195.9,195.9 | 147.3,147.3,147.3,147.3 | 177.8,177.8,177.8,177.8 | LRMER_MidCase_15_2025start,LRMER_LowRECost_15_2025start,LRMER_95DecarbBy2035_15_2025start,LRMER_LowRECost_25_2025start | CO2e,CO2e,CO2e,CO2e | 200.0,200.0,200.0,200.0 | 300-400% | RFCMc | Vented Attic | None | None | None | None | None | Single-Family Detached | Single-Family Detached | Single-Family Detached | 750-999 | 0-1499 | Heated Basement | None | 1 | 1 | <8 | None | Brick | No | Other Fuel | 70F | No | 0F | None | No Exterior Use | Uninsulated | 100% Usage | AC, SEER 13 | 100% Conditioned | Central AC | Yes | None | No | Other | Ducted Heating | None | None | None | None | No | None | None | None | None | 50000-59999 | 40000-59999 | 40000-59999 | 6 ACH50 | R-30 | Uninsulated | Wall R-10, Exterior | R-10, Exterior | Unfinished, Uninsulated | None | Brick, 12-in, 3-wythe, R-11 | Summer = 0.7, Winter = 0.85 | MISO | 100% LED | 100% Usage | 100% Usage | CR04 | None | EF 17.6 | None | None | None | None | None | Has Pool | Gas | 1.0 HP Pump | None | Cooling Season, 7 days/wk | Left/Right at 15ft | 2 | North | None | 100% | 85% | G26000400 | Not/partially in metro area | None | None | No | Hour15 | 103 | EF 19.9, 100% Usage | Wood Shingles | Stochastic | 1 | 1 | 2018 | 31 | 12 | 15 | None | MI | Owner | 1 | Medium | Occupied | 1990s | 1980-99 | Propane Standard | Propane | Yes | Pellston Rgnl Arpt | 45.57 | -84.8 | F9 B9 L9 R9 | Double, Clear, Non-metal, Air | 40.7369 | 0.15696 |  | 400.042 | 1.5414 |  | 23.4457 | 0.090339 |  | 154.4485 | 0.59511 |  | 718.6103 | 2.7689 |  | 0 | 0 |  | 0 | 0 |  | 0 | 0 |  | 0 | 0 | 0 | 0 | 0 | 24.0318 | 0.092597 |  | 0 | 304.7939 | 1.1744 |  | 16.412 | 0.063237 |  | 1705.3806 | 6.571 |  | 0 | 1754.6165 | 0 | 405.6104 | 1.5629 |  | 834.0803 | 3.2138 |  | 0 | 0 | 0 | 0 | 0 | 0 | 0 | 0 | 0 | 0 |  | 0 | 0 | 0 |  | 0 | 4863.2213 | 0 | 0 |  | 0 | 0 | 0 | 4731.6324 | 0 | 15977.3555 | 15977.3555 | 61.5625 |  | 6382.2087 | 6382.2087 | 0 | 4863.2213 | 4731.6324 | 1104.2774 | 0 | 1108.7344 | 1302.1095 | 2516.8276 | 0 | 1108.7344 | 1302.1095 | 2395.1655 | 0 | 1108.7344 | 1302.1095 | 2597.0436 | 0 | 1108.7344 | 1302.1095 | 3515.1213 | 4927.6715 | 4806.0094 | 5007.8875
367758 | 0 | 242.131 | TRUE | 1220 | Non-CBSA East North Central | 5A | 5A | Hour3 | 3 | Cold | None | None | East North Central | East North Central | Midwest | MI, Wyoming | Electric, 100% Usage | EnergyStar, 100% Usage | Yes | Electric, 100% Usage | 72F | No | 0F | None | Not Applicable | G2600810 | G2600810, G26001001 | None | None | 20 ft^2 | Fiberglass | None | 2 ft | None | data/cambium/LRMER_MidCase_15_2025start,data/cambium/LRMER_LowRECost_15_2025start,data/cambium/LRMER_95DecarbBy2035_15_2025start,data/cambium/LRMER_LowRECost_25_2025start | kg/MWh,kg/MWh,kg/MWh,kg/MWh | /lib/resources/data/cambium/LRMER_MidCase_15_2025start/RFCMc.csv,/lib/resources/data/cambium/LRMER_LowRECost_15_2025start/RFCMc.csv,/lib/resources/data/cambium/LRMER_95DecarbBy2035_15_2025start/RFCMc.csv,/lib/resources/data/cambium/LRMER_LowRECost_25_2025start/RFCMc.csv | lb/MBtu,lb/MBtu,lb/MBtu,lb/MBtu | 195.9,195.9,195.9,195.9 | 147.3,147.3,147.3,147.3 | 177.8,177.8,177.8,177.8 | LRMER_MidCase_15_2025start,LRMER_LowRECost_15_2025start,LRMER_95DecarbBy2035_15_2025start,LRMER_LowRECost_25_2025start | CO2e,CO2e,CO2e,CO2e | 200.0,200.0,200.0,200.0 | 400%+ | RFCMc | Vented Attic | None | None | None | None | None | Single-Family Detached | Single-Family Detached | Single-Family Detached | 1000-1499 | 0-1499 | Heated Basement | None | 1 | 1 | <8 | Vinyl, Light | Brick | No | Natural Gas | 70F | No | 0F | None | No Exterior Use | Uninsulated | 100% Usage | Room AC, EER 12.0 | 20% Conditioned | Room AC | No | None | No | Fuel Boiler, 80% AFUE | Non-Ducted Heating | Natural Gas Fuel Boiler | None | None | None | No | None | None | None | None | 120000-139999 | 120000-139999 | 100000-149999 | 20 ACH50 | R-49 | Uninsulated | Uninsulated | Uninsulated | Unfinished, Uninsulated | None | Brick, 12-in, 3-wythe, Uninsulated | Summer = 0.7, Winter = 0.85 | MISO | 100% CFL | 100% Usage | 100% Usage | CR04 | None | None | EF 12, National Average | None | None | None | None | None | None | None | None | Cooling Season, 7 days/wk | Left/Right at 15ft | 2 | East | None | 100% | 85% | G26001001 | In metro area, not/partially in principal city | None | None | No | Hour19 | 103 | EF 19.9, 100% Usage | Composition Shingles | Stochastic | 1 | 1 | 2018 | 31 | 12 | 15 | None | MI | Owner | 1 | Medium | Occupied | 1950s | 1940-59 | Natural Gas Standard | Natural Gas | Yes | Grand Rapids Kent C | 42.88 | -85.52 | F12 B12 L12 R12 | Double, Clear, Non-metal, Air | 0 | 0 |  | 400.042 | 1.1182 |  | 23.4457 | 0.065533 |  | 0 | 0 |  | 347.2892 | 0.9707 |  | 0 | 0 |  | 319.7405 | 0.8937 |  | 161.1891 | 0.45054 |  | 0 | 0 | 0 | 0 | 0 | 40.1507 | 0.11222 |  | 0 | 491.1871 | 1.3729 |  | 21.9803 | 0.061437 |  | 1790.6642 | 5.0051 |  | 0 | 0 | 0 | 405.6104 | 1.1337 |  | 400.042 | 1.1182 |  | 0 | 0 | 0 | 0 | 0 | 0 | 0 | 0 | 27960.4454 | 78.1517 |  | 0 | 4144.9041 | 11.5853 |  | 0 | 0 | 0 | 0 |  | 0 | 0 | 0 | 0 | 0 | 36506.6909 | 36506.6909 | 102.0392 |  | 4401.3413 | 4401.3413 | 0 | 32105.3496 | 0 | 780.8425 | 0 | 7319.3629 | 0 | 1765.9558 | 0 | 7319.3629 | 0 | 1667.5221 | 0 | 7319.3629 | 0 | 1837.5363 | 0 | 7319.3629 | 0 | 8100.2054 | 9085.3186 | 8986.885 | 9156.8991
367853 | 0 | 242.131 | TRUE | 885 | CBSA Detroit-Warren-Dearborn, MI | 5A | 5A | Hour23 | 3 | Cold | None | Standard Efficiency | East North Central | East North Central | Midwest | MI, Detroit | Electric, 120% Usage | EnergyStar, 120% Usage | Yes | Gas, 120% Usage | 70F | No | 0F | None | Not Applicable | G2601630 | G2601630, G26003211 | None | 290 Rated kWh, 120% Usage | 20 ft^2 | Fiberglass | None | 2 ft | None | data/cambium/LRMER_MidCase_15_2025start,data/cambium/LRMER_LowRECost_15_2025start,data/cambium/LRMER_95DecarbBy2035_15_2025start,data/cambium/LRMER_LowRECost_25_2025start | kg/MWh,kg/MWh,kg/MWh,kg/MWh | /lib/resources/data/cambium/LRMER_MidCase_15_2025start/RFCMc.csv,/lib/resources/data/cambium/LRMER_LowRECost_15_2025start/RFCMc.csv,/lib/resources/data/cambium/LRMER_95DecarbBy2035_15_2025start/RFCMc.csv,/lib/resources/data/cambium/LRMER_LowRECost_25_2025start/RFCMc.csv | lb/MBtu,lb/MBtu,lb/MBtu,lb/MBtu | 195.9,195.9,195.9,195.9 | 147.3,147.3,147.3,147.3 | 177.8,177.8,177.8,177.8 | LRMER_MidCase_15_2025start,LRMER_LowRECost_15_2025start,LRMER_95DecarbBy2035_15_2025start,LRMER_LowRECost_25_2025start | CO2e,CO2e,CO2e,CO2e | 200.0,200.0,200.0,200.0 | 0-100% | RFCMc | Vented Attic | None | None | None | None | None | Single-Family Detached | Single-Family Detached | Single-Family Detached | 750-999 | 0-1499 | Unheated Basement | None | 2 | 2 | <8 | Brick, Medium/Dark | Wood Frame | No | Natural Gas | 67F | No | 0F | None | No Exterior Use | Uninsulated | 200% Usage | None | None | None | No | None | No | Fuel Boiler, 80% AFUE | Non-Ducted Heating | Natural Gas Fuel Boiler | None | None | None | No | None | None | None | None | <10000 | <20000 | <20000 | 40 ACH50 | R-7 | Uninsulated | Uninsulated | Uninsulated | Unfinished, Uninsulated | None | Wood Stud, Uninsulated | Summer = 0.7, Winter = 0.85 | MISO | 100% CFL | 100% Usage | 100% Usage | CR04 | None | None | None | None | None | None | None | Has Pool | None | 1.0 HP Pump | None | Cooling Season, 7 days/wk | Left/Right at 15ft | 1 | Northwest | None | 200% | 85% | G26003211 | In metro area, principal city | None | None | No | Hour14 | 103 | EF 17.6, 100% Usage | Asphalt Shingles, Medium | Stochastic | 1 | 1 | 2018 | 31 | 12 | 15 | None | MI | Renter | 1 | High | Occupied | <1940 | <1940 | Natural Gas Standard | Natural Gas | Yes | Detroit Metropolita | 42.22 | -83.35 | F12 B12 L12 R12 | Double, Low-E, Non-metal, Air, M-Gain | 67.9925 | 0.26198 |  | 330.8772 | 1.2749 |  | 19.3427 | 0.074529 |  | 0 | 0 |  | 0 | 0 |  | 67.6994 | 0.26085 |  | 0 | 0 |  | 124.2621 | 0.4788 |  | 0 | 0 | 0 | 0 | 0 | 36.0477 | 0.1389 |  | 0 | 399.1628 | 1.538 |  | 21.9803 | 0.084693 |  | 2906.0927 | 11.1975 |  | 0 | 1435.4621 | 0 | 27.8418 | 0.10728 |  | 434.0383 | 1.6724 |  | 0 | 0 | 0 | 0 | 0 | 0 | 0 | 0 | 33563.6712 | 129.3244 |  | 0 | 4065.775 | 15.6659 |  | 0 | 0 | 815.6168 | 3.1427 |  | 0 | 0 | 0 | 0 | 0 | 44315.8626 | 44315.8626 | 170.7538 |  | 5870.7997 | 5870.7997 | 0 | 38445.063 | 0 | 1023.914 | 0 | 8764.661 | 0 | 2336.3677 | 0 | 8764.661 | 0 | 2205.5494 | 0 | 8764.661 | 0 | 2423.6252 | 0 | 8764.661 | 0 | 9788.5751 | 11101.0287 | 10970.2104 | 11188.2863
367856 | 0 | 242.131 | TRUE | 617 | Non-CBSA East North Central | 5A | 5A | Hour5 | 1 | Cold | None | Standard Efficiency | East North Central | East North Central | Midwest | MI, Portage | None | None | None | Electric, 80% Usage | 72F | Yes | 5F | Day Setup and Night Setback -1h | Double-Loaded Interior | G2600770 | G2600770, G26002102 | None | None | 20 ft^2 | Fiberglass | None | 2 ft | None | data/cambium/LRMER_MidCase_15_2025start,data/cambium/LRMER_LowRECost_15_2025start,data/cambium/LRMER_95DecarbBy2035_15_2025start,data/cambium/LRMER_LowRECost_25_2025start | kg/MWh,kg/MWh,kg/MWh,kg/MWh | /lib/resources/data/cambium/LRMER_MidCase_15_2025start/RFCMc.csv,/lib/resources/data/cambium/LRMER_LowRECost_15_2025start/RFCMc.csv,/lib/resources/data/cambium/LRMER_95DecarbBy2035_15_2025start/RFCMc.csv,/lib/resources/data/cambium/LRMER_LowRECost_25_2025start/RFCMc.csv | lb/MBtu,lb/MBtu,lb/MBtu,lb/MBtu | 195.9,195.9,195.9,195.9 | 147.3,147.3,147.3,147.3 | 177.8,177.8,177.8,177.8 | LRMER_MidCase_15_2025start,LRMER_LowRECost_15_2025start,LRMER_95DecarbBy2035_15_2025start,LRMER_LowRECost_25_2025start | CO2e,CO2e,CO2e,CO2e | 200.0,200.0,200.0,200.0 | 0-100% | RFCMc | None | Middle | None | Bottom | 12 | None | 10 to 19 Unit | Multifamily with 5+ units, 1-3 stories | Multi-Family with 5+ Units | 500-749 | 0-1499 | Unheated Basement | None | 2 | 2 | <8 | None | Brick | No | Electricity | 65F | No | 0F | None | No Exterior Use | Uninsulated | 50% Usage | Room AC, EER 10.7 | 40% Conditioned | Room AC | No | Heating Only | No | Shared Heating | Non-Ducted Heating | Electricity Shared Heating | None | None | Boiler Baseboards Heating Only, Electricity | No | None | None | None | None | <10000 | <20000 | <20000 | 30 ACH50 | None | Uninsulated | Uninsulated | Uninsulated | Finished, R-7 | None | Brick, 12-in, 3-wythe, Uninsulated | Summer = 0.7, Winter = 0.85 | MISO | 100% CFL | 100% Usage | 100% Usage | CR04 | None | None | None | None | None | None | None | None | None | None | None | Cooling Season, 7 days/wk | 27 | 1 | South | None | 50% | 89% | G26002102 | In metro area, principal city | None | None | None | Hour9 | 104 | EF 10.5, 100% Usage | Asphalt Shingles, Medium | Stochastic | 1 | 1 | 2018 | 31 | 12 | 15 | None | MI | Renter | 1 | Low | Occupied | 1960s | 1960-79 | Electric Standard | Electricity | Yes | Kalamazoo Battle Cr | 42.24 | -85.55 | F12 B12 L12 R12 | Double, Low-E, Non-metal, Air, M-Gain | 67.9925 | 0.37578 |  | 0 | 0 |  | 0 | 0 |  | 0 | 0 |  | 218.3379 | 1.2067 |  | 0 | 0 |  | 0 | 0 |  | 84.6975 | 0.4681 |  | 0 | 2802.3456 | 0 | 0 | 882.437 | 32.824 | 0.18141 |  | 0 | 325.602 | 1.7995 |  | 16.412 | 0.090705 |  | 575.5916 | 3.1811 |  | 0 | 0 | 0 | 277.5383 | 1.5339 |  | 727.1093 | 4.0185 |  | 0 | 0 | 0 | 0 | 0 | 0 | 0 | 0 | 0 | 0 |  | 0 | 0 | 0 |  | 0 | 0 | 0 | 0 |  | 0 | 0 | 0 | 0 | 0 | 6010.5946 | 6010.5946 | 33.219 |  | 6010.5946 | 6010.5946 | 0 | 0 | 0 | 1084.9512 | 0 | 0 | 0 | 2449.2595 | 0 | 0 | 0 | 2274.2645 | 0 | 0 | 0 | 2561.1299 | 0 | 0 | 0 | 1084.9512 | 2449.2595 | 2274.2645 | 2561.1299
367868 | 0 | 242.131 | TRUE | 1220 | CBSA Detroit-Warren-Dearborn, MI | 5A | 5A | Hour23 | 3 | Cold | None | None | East North Central | East North Central | Midwest | MI, Detroit | Electric, 100% Usage | Standard, 100% Usage | Yes | Gas, 100% Usage | 65F | No | 0F | None | Not Applicable | G2601630 | G2601630, G26003209 | None | 290 Rated kWh, 100% Usage | 20 ft^2 | Fiberglass | None | 2 ft | None | data/cambium/LRMER_MidCase_15_2025start,data/cambium/LRMER_LowRECost_15_2025start,data/cambium/LRMER_95DecarbBy2035_15_2025start,data/cambium/LRMER_LowRECost_25_2025start | kg/MWh,kg/MWh,kg/MWh,kg/MWh | /lib/resources/data/cambium/LRMER_MidCase_15_2025start/RFCMc.csv,/lib/resources/data/cambium/LRMER_LowRECost_15_2025start/RFCMc.csv,/lib/resources/data/cambium/LRMER_95DecarbBy2035_15_2025start/RFCMc.csv,/lib/resources/data/cambium/LRMER_LowRECost_25_2025start/RFCMc.csv | lb/MBtu,lb/MBtu,lb/MBtu,lb/MBtu | 195.9,195.9,195.9,195.9 | 147.3,147.3,147.3,147.3 | 177.8,177.8,177.8,177.8 | LRMER_MidCase_15_2025start,LRMER_LowRECost_15_2025start,LRMER_95DecarbBy2035_15_2025start,LRMER_LowRECost_25_2025start | CO2e,CO2e,CO2e,CO2e | 200.0,200.0,200.0,200.0 | 400%+ | RFCMc | Vented Attic | None | None | None | None | None | Single-Family Detached | Single-Family Detached | Single-Family Detached | 1000-1499 | 0-1499 | Vented Crawlspace | None | 2 | 2 | <8 | Vinyl, Light | Brick | No | Natural Gas | 60F | No | 0F | None | No Exterior Use | Uninsulated | 100% Usage | Room AC, EER 8.5 | 40% Conditioned | Room AC | No | None | No | Fuel Wall/Floor Furnace, 68% AFUE | Non-Ducted Heating | Natural Gas Fuel Wall/Floor Furnace | None | None | None | No | None | None | None | None | 80000-99999 | 80000-99999 | 60000-99999 | 25 ACH50 | R-38 | Uninsulated | Uninsulated | Uninsulated | Unfinished, Uninsulated | None | Brick, 12-in, 3-wythe, Uninsulated | Summer = 0.7, Winter = 0.85 | MISO | 100% LED | 100% Usage | 100% Usage | CR04 | None | EF 6.7 | None | None | None | None | None | None | None | None | None | Cooling Season, 7 days/wk | Left/Right at 15ft | 1 | Northeast | None | 100% | 85% | G26003209 | In metro area, principal city | None | None | No | Hour16 | 103 | EF 15.9, 100% Usage | Composition Shingles | Stochastic | 1 | 1 | 2018 | 31 | 12 | 15 | None | MI | Owner | 1 | Medium | Occupied | <1940 | <1940 | Natural Gas Standard | Natural Gas | Yes | Detroit Metropolita | 42.22 | -83.35 | F9 B9 L9 R9 | Double, Low-E, Non-metal, Air, M-Gain | 0 | 0 |  | 525.7695 | 1.4696 |  | 19.6358 | 0.054884 |  | 0 | 0 |  | 1569.1025 | 4.3858 |  | 56.5627 | 0.1581 |  | 0 | 0 |  | 0 | 0 |  | 0 | 0 | 0 | 0 | 0 | 26.9625 | 0.075363 |  | 0 | 375.131 | 1.0485 |  | 21.9803 | 0.061437 |  | 1538.33 | 4.2998 |  | 0 | 0 | 0 | 23.1526 | 0.064713 |  | 1836.0903 | 5.132 |  | 0 | 0 | 0 | 0 | 0 | 0 | 0 | 0 | 24570.4924 | 68.6765 |  | 0 | 3141.4288 | 8.7806 |  | 0 | 0 | 679.6318 | 1.8996 |  | 0 | 0 | 0 | 0 | 0 | 34383.9771 | 34383.9771 | 96.106 |  | 5992.4242 | 5992.4242 | 0 | 28391.553 | 0 | 1081.6949 | 0 | 6472.6865 | 0 | 2421.1296 | 0 | 6472.6865 | 0 | 2301.5535 | 0 | 6472.6865 | 0 | 2510.7721 | 0 | 6472.6865 | 0 | 7554.3813 | 8893.816 | 8774.24 | 8983.4586
367879 | 0 | 242.131 | TRUE | 1690 | Non-CBSA East North Central | 5A | 5A | Hour23 | 3 | Cold | None | None | East North Central | East North Central | Midwest | In another census Place | Electric, 100% Usage | Standard, 100% Usage | Yes | Electric, 100% Usage | 70F | No | 0F | None | Not Applicable | G2601450 | G2601450, G26001500 | None | None | 20 ft^2 | Fiberglass | 30% Leakage, Uninsulated | 2 ft | None | data/cambium/LRMER_MidCase_15_2025start,data/cambium/LRMER_LowRECost_15_2025start,data/cambium/LRMER_95DecarbBy2035_15_2025start,data/cambium/LRMER_LowRECost_25_2025start | kg/MWh,kg/MWh,kg/MWh,kg/MWh | /lib/resources/data/cambium/LRMER_MidCase_15_2025start/RFCMc.csv,/lib/resources/data/cambium/LRMER_LowRECost_15_2025start/RFCMc.csv,/lib/resources/data/cambium/LRMER_95DecarbBy2035_15_2025start/RFCMc.csv,/lib/resources/data/cambium/LRMER_LowRECost_25_2025start/RFCMc.csv | lb/MBtu,lb/MBtu,lb/MBtu,lb/MBtu | 195.9,195.9,195.9,195.9 | 147.3,147.3,147.3,147.3 | 177.8,177.8,177.8,177.8 | LRMER_MidCase_15_2025start,LRMER_LowRECost_15_2025start,LRMER_95DecarbBy2035_15_2025start,LRMER_LowRECost_25_2025start | CO2e,CO2e,CO2e,CO2e | 200.0,200.0,200.0,200.0 | 150-200% | RFCMc | Vented Attic | None | None | None | None | None | Single-Family Detached | Single-Family Detached | Single-Family Detached | 1500-1999 | 1500-2499 | Unheated Basement | None | 2 | 2 | <8 | None | Brick | No | Natural Gas | 55F | Yes | 6F | Day -4h | No Exterior Use | Uninsulated | 100% Usage | AC, SEER 13 | 100% Conditioned | Central AC | Yes | None | No | Fuel Furnace, 80% AFUE | Ducted Heating | Natural Gas Fuel Furnace | None | None | None | No | None | None | None | None | 20000-24999 | 20000-39999 | 20000-39999 | 15 ACH50 | R-19 | Uninsulated | Uninsulated | Uninsulated | Unfinished, Uninsulated | None | Brick, 12-in, 3-wythe, Uninsulated | Summer = 0.7, Winter = 0.85 | MISO | 100% LED | 100% Usage | 100% Usage | CR04 | None | EF 17.6 | None | None | None | None | None | None | None | None | None | Cooling Season, 7 days/wk | Left/Right at 15ft | 1 | West | None | 100% | 85% | G26001500 | In metro area, not/partially in principal city | None | None | No | Hour15 | 103 | EF 17.6, 100% Usage | Composition Shingles | Stochastic | 1 | 1 | 2018 | 31 | 12 | 15 | None | MI | Owner | 1 | Medium | Vacant | 1940s | 1940-59 | Natural Gas Standard | Natural Gas | Yes | Mbs Intl | 43.53 | -84.08 | F15 B15 L15 R15 | Single, Clear, Non-metal | 0 | 0 |  | 0 | 0 |  | 0 | 0 |  | 449.8641 | 0.90771 |  | 2711.2005 | 5.4705 |  | 0 | 0 |  | 0 | 0 |  | 653.5485 | 1.3187 |  | 0 | 0 | 0 | 0 | 0 | 0 | 0 |  | 0 | 0 | 0 |  | 21.9803 | 0.044351 |  | 0 | 0 |  | 0 | 0 | 0 | 0 | 0 |  | 868.0765 | 1.7516 |  | 0 | 0 | 0 | 0 | 0 | 0 | 0 | 0 | 25802.5631 | 52.0632 |  | 0 | 1580.2392 | 3.1885 |  | 0 | 0 | 0 | 0 |  | 0 | 0 | 0 | 0 | 0 | 32087.1792 | 32087.1792 | 64.744 |  | 4704.3768 | 4704.3768 | 0 | 27382.8024 | 0 | 879.2081 | 0 | 6242.7396 | 0 | 1907.0928 | 0 | 6242.7396 | 0 | 1850.6682 | 0 | 6242.7396 | 0 | 1963.4948 | 0 | 6242.7396 | 0 | 7121.9477 | 8149.8325 | 8093.4078 | 8206.2344
367912 | 0 | 242.131 | TRUE | 333 | Non-CBSA East North Central | 5A | 5A | Hour21 | 1 | Cold | None | Standard Efficiency | East North Central | East North Central | Midwest | Not in a census Place | Electric, 100% Usage | EnergyStar, 100% Usage | Yes | Electric, 100% Usage | 68F | No | 0F | None | Double-Loaded Interior | G2601550 | G2601550, G26001704 | None | None | 20 ft^2 | Fiberglass | None | 2 ft | None | data/cambium/LRMER_MidCase_15_2025start,data/cambium/LRMER_LowRECost_15_2025start,data/cambium/LRMER_95DecarbBy2035_15_2025start,data/cambium/LRMER_LowRECost_25_2025start | kg/MWh,kg/MWh,kg/MWh,kg/MWh | /lib/resources/data/cambium/LRMER_MidCase_15_2025start/RFCMc.csv,/lib/resources/data/cambium/LRMER_LowRECost_15_2025start/RFCMc.csv,/lib/resources/data/cambium/LRMER_95DecarbBy2035_15_2025start/RFCMc.csv,/lib/resources/data/cambium/LRMER_LowRECost_25_2025start/RFCMc.csv | lb/MBtu,lb/MBtu,lb/MBtu,lb/MBtu | 195.9,195.9,195.9,195.9 | 147.3,147.3,147.3,147.3 | 177.8,177.8,177.8,177.8 | LRMER_MidCase_15_2025start,LRMER_LowRECost_15_2025start,LRMER_95DecarbBy2035_15_2025start,LRMER_LowRECost_25_2025start | CO2e,CO2e,CO2e,CO2e | 200.0,200.0,200.0,200.0 | 0-100% | RFCMc | None | Not Applicable | None | Top | 2 | None | 2 Unit | Multifamily with 2-4 Units | Multi-Family with 2 - 4 Units | 0-499 | 0-1499 | Unheated Basement | None | 2 | 2 | <8 | Wood, Medium/Dark | Wood Frame | No | Electricity | 62F | Yes | 3F | Day and Night | No Exterior Use | Uninsulated | 100% Usage | None | None | None | No | Heating Only | No | Shared Heating | Non-Ducted Heating | Electricity Shared Heating | None | None | Boiler Baseboards Heating Only, Electricity | No | None | None | None | None | 10000-14999 | <20000 | <20000 | 6 ACH50 | None | Uninsulated | Uninsulated | Uninsulated | Finished, R-19 | None | Wood Stud, Uninsulated | Summer = 0.7, Winter = 0.85 | MISO | 100% CFL | 100% Usage | 100% Usage | CR04 | None | None | None | None | None | None | None | None | None | None | None | Cooling Season, 7 days/wk | 12 | 1 | South | None | 100% | 96% | G26001704 | Not/partially in metro area | None | None | None | Hour12 | 103 | EF 17.6, 100% Usage | Composition Shingles | Stochastic | 1 | 1 | 2018 | 31 | 12 | 15 | None | MI | Renter | 1 | Medium | Occupied | 1960s | 1960-79 | Electric Standard | Electricity | Yes | Livingston Co | 42.63 | -83.98 | F30 B30 L30 R30 | Double, Clear, Non-metal, Air | 67.9925 | 0.69626 |  | 289.8473 | 2.9681 |  | 16.9981 | 0.17406 |  | 0 | 0 |  | 0 | 0 |  | 0 | 0 |  | 0 | 0 |  | 82.9391 | 0.84932 |  | 0 | 3297.0495 | 0 | 0 | 1472.9752 | 29.3071 | 0.30011 |  | 0 | 247.6451 | 2.5359 |  | 16.412 | 0.16806 |  | 1138.5811 | 11.6593 |  | 0 | 0 | 0 | 346.9961 | 3.5533 |  | 434.0383 | 4.4447 |  | 0 | 0 | 0 | 0 | 0 | 0 | 0 | 0 | 0 | 0 |  | 0 | 0 | 0 |  | 0 | 0 | 0 | 0 |  | 0 | 0 | 0 | 0 | 0 | 7439.9022 | 7439.9022 | 76.1864 |  | 7439.9022 | 7439.9022 | 0 | 0 | 0 | 1352.6828 | 0 | 0 | 0 | 3050.6922 | 0 | 0 | 0 | 2836.7263 | 0 | 0 | 0 | 3182.4893 | 0 | 0 | 0 | 1352.6828 | 3050.6922 | 2836.7263 | 3182.4893
367960 | 0 | 242.131 | TRUE | 1202 | CBSA Detroit-Warren-Dearborn, MI | 5A | 5A | Hour8 | 3 | Cold | None | None | East North Central | East North Central | Midwest | Not in a census Place | Gas, 100% Usage | EnergyStar, 100% Usage | Yes | Gas, 100% Usage | 70F | Yes | 2F | Night Setback -3h | Not Applicable | G2601630 | G2601630, G26003206 | None | 318 Rated kWh, 100% Usage | 20 ft^2 | Fiberglass | None | 2 ft | None | data/cambium/LRMER_MidCase_15_2025start,data/cambium/LRMER_LowRECost_15_2025start,data/cambium/LRMER_95DecarbBy2035_15_2025start,data/cambium/LRMER_LowRECost_25_2025start | kg/MWh,kg/MWh,kg/MWh,kg/MWh | /lib/resources/data/cambium/LRMER_MidCase_15_2025start/RFCMc.csv,/lib/resources/data/cambium/LRMER_LowRECost_15_2025start/RFCMc.csv,/lib/resources/data/cambium/LRMER_95DecarbBy2035_15_2025start/RFCMc.csv,/lib/resources/data/cambium/LRMER_LowRECost_25_2025start/RFCMc.csv | lb/MBtu,lb/MBtu,lb/MBtu,lb/MBtu | 195.9,195.9,195.9,195.9 | 147.3,147.3,147.3,147.3 | 177.8,177.8,177.8,177.8 | LRMER_MidCase_15_2025start,LRMER_LowRECost_15_2025start,LRMER_95DecarbBy2035_15_2025start,LRMER_LowRECost_25_2025start | CO2e,CO2e,CO2e,CO2e | 200.0,200.0,200.0,200.0 | 400%+ | RFCMc | Vented Attic | None | Middle | None | None | 10 | Single-Family Attached | Single-Family Attached | Single-Family Attached | 1000-1499 | 0-1499 | Heated Basement | None | 3 | 3 | <8 | None | Brick | No | Natural Gas | 72F | No | 0F | None | No Exterior Use | Uninsulated | 100% Usage | Room AC, EER 10.7 | 80% Conditioned | Room AC | No | None | No | Fuel Boiler, 80% AFUE | Non-Ducted Heating | Natural Gas Fuel Boiler | None | None | None | No | None | None | None | None | 120000-139999 | 120000-139999 | 100000-149999 | 25 ACH50 | R-30 | Uninsulated | Uninsulated | Uninsulated | Unfinished, Uninsulated | None | Brick, 12-in, 3-wythe, R-7 | Summer = 0.7, Winter = 0.85 | MISO | 100% CFL | 100% Usage | 100% Usage | CR04 | None | None | None | None | None | None | None | None | None | None | None | Cooling Season, 7 days/wk | 7 | 2 | East | None | 100% | 104% | G26003206 | In metro area, not/partially in principal city | None | None | No | Hour19 | 103 | EF 17.6, 100% Usage | Asphalt Shingles, Medium | Stochastic | 1 | 1 | 2018 | 31 | 12 | 15 | None | MI | Owner | 1 | Medium | Occupied | 1970s | 1960-79 | Natural Gas Standard | Natural Gas | Yes | Detroit Metropolita | 42.22 | -83.35 | F9 B9 L9 R9 | Single, Clear, Non-metal | 0 | 0 |  | 33.117 | 0.093951 |  | 21.6873 | 0.061525 |  | 0 | 0 |  | 1579.9461 | 4.4822 |  | 88.5075 | 0.25109 |  | 0 | 0 |  | 150.6385 | 0.42735 |  | 0 | 0 | 0 | 0 | 0 | 40.1507 | 0.11391 |  | 0 | 486.2049 | 1.3793 |  | 21.9803 | 0.062357 |  | 1935.7344 | 5.4916 |  | 0 | 0 | 0 | 26.6695 | 0.07566 |  | 434.0383 | 1.2313 |  | 0 | 0 | 0 | 0 | 439.3135 | 0 | 0 | 0 | 24357.1366 | 69.0997 |  | 0 | 3890.5185 | 11.0372 |  | 0 | 0 | 781.0344 | 2.2157 |  | 0 | 0 | 0 | 0 | 0 | 34286.3845 | 34286.3845 | 97.2684 |  | 4818.3815 | 4818.3815 | 0 | 29468.003 | 0 | 880.2282 | 0 | 6718.1022 | 0 | 1959.0419 | 0 | 6718.1022 | 0 | 1865.6513 | 0 | 6718.1022 | 0 | 2032.4952 | 0 | 6718.1022 | 0 | 7598.3304 | 8677.144 | 8583.7534 | 8750.5974
367982 | 0 | 242.131 | TRUE | 1690 | Non-CBSA East North Central | 5A | 5A | Hour20 | 4 | Cold | None | Standard Efficiency | East North Central | East North Central | Midwest | MI, Bay City | Electric, 100% Usage | EnergyStar, 100% Usage | Yes | Gas, 100% Usage | 70F | Yes | 5F | Night Setback -3h | Not Applicable | G2600170 | G2600170, G26001400 | None | None | 20 ft^2 | Fiberglass | 20% Leakage, Uninsulated | 2 ft | None | data/cambium/LRMER_MidCase_15_2025start,data/cambium/LRMER_LowRECost_15_2025start,data/cambium/LRMER_95DecarbBy2035_15_2025start,data/cambium/LRMER_LowRECost_25_2025start | kg/MWh,kg/MWh,kg/MWh,kg/MWh | /lib/resources/data/cambium/LRMER_MidCase_15_2025start/RFCMc.csv,/lib/resources/data/cambium/LRMER_LowRECost_15_2025start/RFCMc.csv,/lib/resources/data/cambium/LRMER_95DecarbBy2035_15_2025start/RFCMc.csv,/lib/resources/data/cambium/LRMER_LowRECost_25_2025start/RFCMc.csv | lb/MBtu,lb/MBtu,lb/MBtu,lb/MBtu | 195.9,195.9,195.9,195.9 | 147.3,147.3,147.3,147.3 | 177.8,177.8,177.8,177.8 | LRMER_MidCase_15_2025start,LRMER_LowRECost_15_2025start,LRMER_95DecarbBy2035_15_2025start,LRMER_LowRECost_25_2025start | CO2e,CO2e,CO2e,CO2e | 200.0,200.0,200.0,200.0 | 100-150% | RFCMc | Vented Attic | None | None | None | None | None | Single-Family Detached | Single-Family Detached | Single-Family Detached | 1500-1999 | 1500-2499 | Vented Crawlspace | None | 1 | 1 | <8 | Vinyl, Light | Brick | No | Natural Gas | 62F | No | 0F | None | No Exterior Use | Uninsulated | 100% Usage | Room AC, EER 10.7 | 60% Conditioned | Room AC | Yes | None | No | Fuel Furnace, 92.5% AFUE | Ducted Heating | Natural Gas Fuel Furnace | None | None | None | No | None | None | None | None | 50000-59999 | 40000-59999 | 40000-59999 | 15 ACH50 | R-19 | Uninsulated | Uninsulated | Uninsulated | Unfinished, Uninsulated | None | Brick, 12-in, 3-wythe, Uninsulated | Summer = 0.7, Winter = 0.85 | MISO | 100% CFL | 100% Usage | 100% Usage | CR04 | None | None | None | None | None | None | None | None | None | None | None | Cooling Season, 7 days/wk | Left/Right at 15ft | 6 | North | None | 100% | 85% | G26001400 | In metro area, not/partially in principal city | None | None | No | Hour10 | 103 | EF 17.6, 100% Usage | Composition Shingles | Stochastic | 1 | 1 | 2018 | 31 | 12 | 15 | None | MI | Owner | 1 | Medium | Occupied | 1960s | 1960-79 | Natural Gas Standard | Natural Gas | Yes | Mbs Intl | 43.53 | -84.08 | F6 B6 L6 R6 | Single, Clear, Non-metal | 67.9925 | 0.13719 |  | 897.6767 | 1.8113 |  | 52.4597 | 0.10585 |  | 0 | 0 |  | 1431.3591 | 2.8881 |  | 0 | 0 |  | 0 | 0 |  | 627.1721 | 1.2655 |  | 0 | 0 | 0 | 0 | 0 | 46.0122 | 0.092841 |  | 0 | 620.1384 | 1.2513 |  | 21.9803 | 0.044351 |  | 2920.1601 | 5.8922 |  | 0 | 0 | 0 | 46.0122 | 0.092841 |  | 434.0383 | 0.87578 |  | 0 | 0 | 0 | 0 | 0 | 0 | 0 | 0 | 28555.0866 | 57.6171 |  | 0 | 9070.5496 | 18.3021 |  | 0 | 0 | 1348.42 | 2.7208 |  | 0 | 0 | 0 | 0 | 0 | 46139.3508 | 46139.3508 | 93.0977 |  | 7165.2946 | 7165.2946 | 0 | 38974.0562 | 0 | 1300.1141 | 0 | 8885.2781 | 0 | 2908.3522 | 0 | 8885.2781 | 0 | 2750.1605 | 0 | 8885.2781 | 0 | 3027.0505 | 0 | 8885.2781 | 0 | 10185.3922 | 11793.6302 | 11635.4385 | 11912.3285
368023 | 0 | 242.131 | TRUE | 2176 | Non-CBSA East North Central | 5A | 5A | Hour0 | 4 | Cold | None | Standard Efficiency | East North Central | East North Central | Midwest | Not in a census Place | Electric, 80% Usage | EnergyStar, 80% Usage | Yes | Electric, 80% Usage | 70F | No | 0F | None | Not Applicable | G2601450 | G2601450, G26001500 | None | 318 Rated kWh, 80% Usage | 20 ft^2 | Fiberglass | 0% Leakage, Uninsulated | 2 ft | None | data/cambium/LRMER_MidCase_15_2025start,data/cambium/LRMER_LowRECost_15_2025start,data/cambium/LRMER_95DecarbBy2035_15_2025start,data/cambium/LRMER_LowRECost_25_2025start | kg/MWh,kg/MWh,kg/MWh,kg/MWh | /lib/resources/data/cambium/LRMER_MidCase_15_2025start/RFCMc.csv,/lib/resources/data/cambium/LRMER_LowRECost_15_2025start/RFCMc.csv,/lib/resources/data/cambium/LRMER_95DecarbBy2035_15_2025start/RFCMc.csv,/lib/resources/data/cambium/LRMER_LowRECost_25_2025start/RFCMc.csv | lb/MBtu,lb/MBtu,lb/MBtu,lb/MBtu | 195.9,195.9,195.9,195.9 | 147.3,147.3,147.3,147.3 | 177.8,177.8,177.8,177.8 | LRMER_MidCase_15_2025start,LRMER_LowRECost_15_2025start,LRMER_95DecarbBy2035_15_2025start,LRMER_LowRECost_25_2025start | CO2e,CO2e,CO2e,CO2e | 200.0,200.0,200.0,200.0 | 150-200% | RFCMc | Vented Attic | None | None | None | None | None | Single-Family Detached | Single-Family Detached | Single-Family Detached | 2000-2499 | 1500-2499 | Heated Basement | 1 Car | 1 | 1 | <8 | None | Brick | No | Natural Gas | 68F | No | 0F | None | No Exterior Use | Uninsulated | 50% Usage | AC, SEER 13 | 80% Conditioned | Central AC | Yes | None | No | Fuel Furnace, 80% AFUE | Ducted Heating | Natural Gas Fuel Furnace | None | None | None | No | None | None | None | None | 50000-59999 | 40000-59999 | 40000-59999 | 20 ACH50 | R-19 | Uninsulated | Uninsulated | Uninsulated | Unfinished, Uninsulated | None | Brick, 12-in, 3-wythe, Uninsulated | Summer = 0.7, Winter = 0.85 | MISO | 100% LED | 100% Usage | 100% Usage | CR04 | None | None | None | None | None | None | None | None | None | None | None | Cooling Season, 7 days/wk | Left/Right at 15ft | 6 | Southeast | None | 50% | 85% | G26001500 | In metro area, not/partially in principal city | None | None | No | Hour14 | 103 | EF 17.6, 100% Usage | Composition Shingles | Stochastic | 1 | 1 | 2018 | 31 | 12 | 15 | None | MI | Renter | 1 | Low | Occupied | 1950s | 1940-59 | Natural Gas Premium | Natural Gas | Yes | Mbs Intl | 43.53 | -84.08 | F6 B6 L6 R6 | Single, Clear, Non-metal, Exterior Clear Storm | 67.9925 | 0.10655 |  | 718.0241 | 1.1252 |  | 41.9092 | 0.065676 |  | 94.0758 | 0.14743 |  | 2063.2203 | 3.2333 |  | 196.9438 | 0.30863 |  | 0 | 0 |  | 1054.7628 | 1.6529 |  | 0 | 0 | 0 | 0 | 0 | 34.8755 | 0.054653 |  | 16.7051 | 575.5916 | 0.90201 |  | 21.9803 | 0.034445 |  | 1522.2111 | 2.3855 |  | 0 | 0 | 0 | 535.4408 | 0.83909 |  | 434.0383 | 0.68018 |  | 0 | 0 | 0 | 0 | 0 | 0 | 0 | 0 | 41646.2783 | 65.2637 |  | 0 | 4870.8412 | 7.6331 |  | 0 | 0 | 0 | 0 |  | 0 | 0 | 0 | 0 | 0 | 53894.3044 | 53894.3044 | 84.4575 |  | 7377.185 | 7377.185 | 0 | 46517.1194 | 0 | 1340.2239 | 0 | 10604.9102 | 0 | 2986.0367 | 0 | 10604.9102 | 0 | 2835.8327 | 0 | 10604.9102 | 0 | 3103.0953 | 0 | 10604.9102 | 0 | 11945.1342 | 13590.9469 | 13440.743 | 13708.0055
368067 | 0 | 242.131 | TRUE | 1138 | CBSA Detroit-Warren-Dearborn, MI | 5A | 5A | Hour6 | 3 | Cold | None | Standard Efficiency | East North Central | East North Central | Midwest | Not in a census Place | None | EnergyStar, 100% Usage | Yes | Electric, 100% Usage | 72F | Yes | 5F | Day Setup and Night Setback +1h | Double-Loaded Interior | G2601630 | G2601630, G26003201 | None | None | 20 ft^2 | Fiberglass | 10% Leakage, Uninsulated | 2 ft | None | data/cambium/LRMER_MidCase_15_2025start,data/cambium/LRMER_LowRECost_15_2025start,data/cambium/LRMER_95DecarbBy2035_15_2025start,data/cambium/LRMER_LowRECost_25_2025start | kg/MWh,kg/MWh,kg/MWh,kg/MWh | /lib/resources/data/cambium/LRMER_MidCase_15_2025start/RFCMc.csv,/lib/resources/data/cambium/LRMER_LowRECost_15_2025start/RFCMc.csv,/lib/resources/data/cambium/LRMER_95DecarbBy2035_15_2025start/RFCMc.csv,/lib/resources/data/cambium/LRMER_LowRECost_25_2025start/RFCMc.csv | lb/MBtu,lb/MBtu,lb/MBtu,lb/MBtu | 195.9,195.9,195.9,195.9 | 147.3,147.3,147.3,147.3 | 177.8,177.8,177.8,177.8 | LRMER_MidCase_15_2025start,LRMER_LowRECost_15_2025start,LRMER_95DecarbBy2035_15_2025start,LRMER_LowRECost_25_2025start | CO2e,CO2e,CO2e,CO2e | 200.0,200.0,200.0,200.0 | 0-100% | RFCMc | None | Right | None | Top | 4 | None | 3 or 4 Unit | Multifamily with 2-4 Units | Multi-Family with 2 - 4 Units | 1000-1499 | 0-1499 | Vented Crawlspace | None | 2 | 2 | <8 | None | Brick | No | Natural Gas | 70F | Yes | 3F | Night -1h | No Exterior Use | Uninsulated | 100% Usage | Room AC, EER 10.7 | 60% Conditioned | Room AC | Yes | None | No | Fuel Furnace, 92.5% AFUE | Ducted Heating | Natural Gas Fuel Furnace | None | None | None | No | None | None | None | None | 10000-14999 | <20000 | <20000 | 8 ACH50 | None | Uninsulated | Uninsulated | Uninsulated | Finished, R-38 | None | Brick, 12-in, 3-wythe, R-7 | Summer = 0.7, Winter = 0.85 | MISO | 100% CFL | 100% Usage | 100% Usage | CR04 | None | None | None | None | None | None | None | None | None | None | None | Cooling Season, 7 days/wk | 27 | 4 | Northeast | None | 100% | 96% | G26003201 | In metro area, not/partially in principal city | None | None | None | Hour14 | 103 | EF 10.5, 100% Usage | Asphalt Shingles, Medium | Stochastic | 1 | 1 | 2018 | 31 | 12 | 15 | None | MI | Renter | 1 | Medium | Occupied | 1970s | 1960-79 | Natural Gas Premium | Natural Gas | No | Detroit Metropolita | 42.22 | -83.35 | F9 B9 L9 R9 | Double, Clear, Metal, Air | 67.9925 | 0.20374 |  | 0 | 0 |  | 31.0655 | 0.093087 |  | 0 | 0 |  | 861.0428 | 2.5801 |  | 0 | 0 |  | 0 | 0 |  | 128.3651 | 0.38464 |  | 0 | 0 | 0 | 0 | 0 | 39.2715 | 0.11768 |  | 0 | 468.6206 | 1.4042 |  | 21.9803 | 0.065864 |  | 1962.4039 | 5.8803 |  | 0 | 0 | 0 | 474.4821 | 1.4218 |  | 727.1093 | 2.1788 |  | 0 | 0 | 0 | 0 | 0 | 0 | 0 | 0 | 5857.9045 | 17.5531 |  | 0 | 4577.184 | 13.7155 |  | 0 | 0 | 0 | 0 |  | 0 | 0 | 0 | 0 | 0 | 15217.4222 | 15217.4222 | 45.5988 |  | 4782.3337 | 4782.3337 | 0 | 10435.0885 | 0 | 872.1112 | 0 | 2378.9999 | 0 | 1958.2018 | 0 | 2378.9999 | 0 | 1843.6393 | 0 | 2378.9999 | 0 | 2039.3617 | 0 | 2378.9999 | 0 | 3251.1111 | 4337.2017 | 4222.6392 | 4418.3616
368094 | 0 | 242.131 | TRUE | 617 | Non-CBSA East North Central | 5A | 5A | Hour21 | 2 | Cold | None | Standard Efficiency | East North Central | East North Central | Midwest | Not in a census Place | Electric, 100% Usage | Standard, 100% Usage | Yes | Electric, 100% Usage | 65F | No | 0F | None | Double-Loaded Interior | G2600810 | G2600810, G26001004 | None | None | 20 ft^2 | Fiberglass | 10% Leakage, R-4 | 2 ft | None | data/cambium/LRMER_MidCase_15_2025start,data/cambium/LRMER_LowRECost_15_2025start,data/cambium/LRMER_95DecarbBy2035_15_2025start,data/cambium/LRMER_LowRECost_25_2025start | kg/MWh,kg/MWh,kg/MWh,kg/MWh | /lib/resources/data/cambium/LRMER_MidCase_15_2025start/RFCMc.csv,/lib/resources/data/cambium/LRMER_LowRECost_15_2025start/RFCMc.csv,/lib/resources/data/cambium/LRMER_95DecarbBy2035_15_2025start/RFCMc.csv,/lib/resources/data/cambium/LRMER_LowRECost_25_2025start/RFCMc.csv | lb/MBtu,lb/MBtu,lb/MBtu,lb/MBtu | 195.9,195.9,195.9,195.9 | 147.3,147.3,147.3,147.3 | 177.8,177.8,177.8,177.8 | LRMER_MidCase_15_2025start,LRMER_LowRECost_15_2025start,LRMER_95DecarbBy2035_15_2025start,LRMER_LowRECost_25_2025start | CO2e,CO2e,CO2e,CO2e | 200.0,200.0,200.0,200.0 | 400%+ | RFCMc | None | Left | None | Top | 6 | None | 5 to 9 Unit | Multifamily with 5+ units, 1-3 stories | Multi-Family with 5+ Units | 500-749 | 0-1499 | Slab | None | 2 | 2 | <8 | None | Brick | No | Electricity | 65F | No | 0F | None | No Exterior Use | Uninsulated | 100% Usage | AC, SEER 10 | 100% Conditioned | Central AC | Yes | None | No | Electric Furnace, 100% AFUE | Ducted Heating | Electricity Electric Furnace | None | None | None | No | None | None | None | None | 180000-199999 | 140000+ | 150000+ | 25 ACH50 | None | None | None | None | Finished, R-19 | Uninsulated | Brick, 12-in, 3-wythe, R-7 | Summer = 0.7, Winter = 0.85 | MISO | 100% Incandescent | 100% Usage | 100% Usage | CR04 | None | None | None | None | None | None | None | None | None | None | None | Cooling Season, 7 days/wk | 12 | 5 | Northeast | None | 100% | 89% | G26001004 | In metro area, not/partially in principal city | None | None | None | Hour21 | 103 | EF 15.9, 100% Usage | Asphalt Shingles, Medium | Stochastic | 1 | 1 | 2018 | 31 | 12 | 15 | None | MI | Renter | 1 | Medium | Occupied | 1970s | 1960-79 | Electric Standard | Electricity | No | Grand Rapids Kent C | 42.88 | -85.52 | F18 B18 L18 R18 | Double, Clear, Metal, Air | 67.9925 | 0.37578 |  | 1164.0783 | 6.4336 |  | 43.6676 | 0.24134 |  | 237.0945 | 1.3104 |  | 2353.3607 | 13.0064 |  | 0 | 0 |  | 0 | 0 |  | 143.0187 | 0.79043 |  | 0 | 5988.9073 | 0 | 0 | 4259.4949 | 130.7097 | 0.7224 |  | 0 | 1017.8358 | 5.6253 |  | 16.412 | 0.090705 |  | 1806.7831 | 9.9856 |  | 0 | 0 | 0 | 516.9774 | 2.8572 |  | 480.0504 | 2.6531 |  | 0 | 0 | 0 | 0 | 0 | 0 | 0 | 0 | 0 | 0 |  | 0 | 0 | 0 |  | 0 | 0 | 0 | 0 |  | 0 | 0 | 0 | 0 | 0 | 18226.3829 | 18226.3829 | 100.7325 |  | 18226.3829 | 18226.3829 | 0 | 0 | 0 | 3290.4507 | 0 | 0 | 0 | 7399.8823 | 0 | 0 | 0 | 6928.5373 | 0 | 0 | 0 | 7728.5921 | 0 | 0 | 0 | 3290.4507 | 7399.8823 | 6928.5373 | 7728.5921
368100 | 0 | 242.131 | TRUE | 1690 | Non-CBSA East North Central | 5A | 5A | Hour23 | 3 | Cold | None | None | East North Central | East North Central | Midwest | Not in a census Place | None | Standard, 100% Usage | Yes | Electric, 100% Usage | 72F | Yes | 2F | Night Setup +1h | Not Applicable | G2600490 | G2600490, G26001704 | None | 290 Rated kWh, 100% Usage | 20 ft^2 | Fiberglass | 10% Leakage, Uninsulated | 2 ft | None | data/cambium/LRMER_MidCase_15_2025start,data/cambium/LRMER_LowRECost_15_2025start,data/cambium/LRMER_95DecarbBy2035_15_2025start,data/cambium/LRMER_LowRECost_25_2025start | kg/MWh,kg/MWh,kg/MWh,kg/MWh | /lib/resources/data/cambium/LRMER_MidCase_15_2025start/RFCMc.csv,/lib/resources/data/cambium/LRMER_LowRECost_15_2025start/RFCMc.csv,/lib/resources/data/cambium/LRMER_95DecarbBy2035_15_2025start/RFCMc.csv,/lib/resources/data/cambium/LRMER_LowRECost_25_2025start/RFCMc.csv | lb/MBtu,lb/MBtu,lb/MBtu,lb/MBtu | 195.9,195.9,195.9,195.9 | 147.3,147.3,147.3,147.3 | 177.8,177.8,177.8,177.8 | LRMER_MidCase_15_2025start,LRMER_LowRECost_15_2025start,LRMER_95DecarbBy2035_15_2025start,LRMER_LowRECost_25_2025start | CO2e,CO2e,CO2e,CO2e | 200.0,200.0,200.0,200.0 | 400%+ | RFCMc | Vented Attic | None | None | None | None | None | Single-Family Detached | Single-Family Detached | Single-Family Detached | 1500-1999 | 1500-2499 | Unheated Basement | None | 2 | 2 | <8 | None | Brick | No | Fuel Oil | 67F | No | 0F | None | No Exterior Use | Uninsulated | 100% Usage | Room AC, EER 12.0 | 20% Conditioned | Room AC | Yes | None | No | Fuel Furnace, 80% AFUE | Ducted Heating | Fuel Oil Fuel Furnace | None | None | None | No | None | None | None | None | 100000-119999 | 100000-119999 | 100000-149999 | 40 ACH50 | R-30 | Uninsulated | Uninsulated | Uninsulated | Unfinished, Uninsulated | None | Brick, 12-in, 3-wythe, Uninsulated | Summer = 0.7, Winter = 0.85 | MISO | 100% CFL | 100% Usage | 100% Usage | CR04 | None | None | EF 12, National Average | None | None | None | None | None | None | None | None | Cooling Season, 7 days/wk | Left/Right at 15ft | 3 | East | None | 100% | 85% | G26001704 | Not/partially in metro area | None | None | No | Hour18 | 103 | EF 17.6, 100% Usage | Asphalt Shingles, Medium | Stochastic | 1 | 1 | 2018 | 31 | 12 | 15 | None | MI | Owner | 1 | Medium | Occupied | <1940 | <1940 | Electric Premium | Electricity | Yes | Flint Bishop Intl | 42.97 | -83.75 | F18 B18 L18 R18 | Double, Low-E, Non-metal, Air, M-Gain | 0 | 0 |  | 0 | 0 |  | 37.5131 | 0.075692 |  | 0 | 0 |  | 449.571 | 0.90712 |  | 125.7275 | 0.25369 |  | 319.7405 | 0.64516 |  | 1671.0912 | 3.3718 |  | 0 | 0 | 0 | 0 | 3688.0063 | 46.0122 | 0.092841 |  | 0 | 620.1384 | 1.2513 |  | 21.9803 | 0.044351 |  | 2163.1576 | 4.3647 |  | 0 | 0 | 0 | 471.2583 | 0.95088 |  | 434.0383 | 0.87578 |  | 0 | 0 | 65807.3503 | 0 | 0 | 0 | 0 | 0 | 0 | 0 |  | 0 | 0 | 0 |  | 0 | 0 | 0 | 0 |  | 0 | 0 | 0 | 0 | 0 | 75855.8781 | 75855.8781 | 153.0583 |  | 10048.5278 | 10048.5278 | 65807.3503 | 0 | 0 | 1805.3321 | 19952.7396 | 0 | 0 | 4068.8977 | 19952.7396 | 0 | 0 | 3811.8746 | 19952.7396 | 0 | 0 | 4268.7283 | 19952.7396 | 0 | 0 | 21758.0717 | 24021.6373 | 23764.6142 | 24221.4679
368106 | 0 | 242.131 | TRUE | 853 | CBSA Detroit-Warren-Dearborn, MI | 5A | 5A | Hour2 | 1 | Cold | None | None | East North Central | East North Central | Midwest | In another census Place | None | None | None | Electric, 100% Usage | 72F | No | 0F | None | Double-Loaded Interior | G2601630 | G2601630, G26003213 | None | 318 Rated kWh, 100% Usage | 20 ft^2 | Fiberglass | None | 2 ft | None | data/cambium/LRMER_MidCase_15_2025start,data/cambium/LRMER_LowRECost_15_2025start,data/cambium/LRMER_95DecarbBy2035_15_2025start,data/cambium/LRMER_LowRECost_25_2025start | kg/MWh,kg/MWh,kg/MWh,kg/MWh | /lib/resources/data/cambium/LRMER_MidCase_15_2025start/RFCMc.csv,/lib/resources/data/cambium/LRMER_LowRECost_15_2025start/RFCMc.csv,/lib/resources/data/cambium/LRMER_95DecarbBy2035_15_2025start/RFCMc.csv,/lib/resources/data/cambium/LRMER_LowRECost_25_2025start/RFCMc.csv | lb/MBtu,lb/MBtu,lb/MBtu,lb/MBtu | 195.9,195.9,195.9,195.9 | 147.3,147.3,147.3,147.3 | 177.8,177.8,177.8,177.8 | LRMER_MidCase_15_2025start,LRMER_LowRECost_15_2025start,LRMER_95DecarbBy2035_15_2025start,LRMER_LowRECost_25_2025start | CO2e,CO2e,CO2e,CO2e | 200.0,200.0,200.0,200.0 | 150-200% | RFCMc | None | Middle | None | Bottom | 30 | None | 20 to 49 Unit | Multifamily with 5+ units, 4-7 stories | Multi-Family with 5+ Units | 750-999 | 0-1499 | Unheated Basement | None | 4 | 4+ | <8 | None | Brick | No | Electricity | 72F | Yes | 12F | Night +4h | No Exterior Use | Uninsulated | 100% Usage | Room AC, EER 10.7 | 60% Conditioned | Room AC | No | None | Yes | Electric Baseboard, 100% Efficiency | Non-Ducted Heating | Electricity Baseboard | None | None | None | No | None | None | None | None | 20000-24999 | 20000-39999 | 20000-39999 | 20 ACH50 | None | Uninsulated | Uninsulated | Uninsulated | Finished, R-38 | None | Brick, 12-in, 3-wythe, R-7 | Summer = 0.7, Winter = 0.85 | MISO | 100% Incandescent | 100% Usage | 100% Usage | CR04 | None | None | None | None | None | None | None | None | None | None | Typical Efficiency | Cooling Season, 7 days/wk | 27 | 1 | North | None | 100% | 89% | G26003213 | In metro area, not/partially in principal city | None | None | None | Hour12 | 103 | EF 10.5, 100% Usage | Asphalt Shingles, Medium | Stochastic | 1 | 1 | 2018 | 31 | 12 | 15 | None | MI | Renter | 1 | Medium | Occupied | 1970s | 1960-79 | Electric Standard | Electricity | Yes | Detroit Metropolita | 42.22 | -83.35 | F30 B30 L30 R30 | Double, Low-E, Non-metal, Air, M-Gain | 0 | 0 |  | 0 | 0 |  | 0 | 0 |  | 0 | 0 |  | 541.3023 | 2.1639 |  | 64.7687 | 0.25892 |  | 0 | 0 |  | 0 | 0 |  | 0 | 2436.0067 | 0 | 0 | 1472.3891 | 142.7256 | 0.57057 |  | 0 | 1220.3479 | 4.8785 |  | 16.412 | 0.065609 |  | 1231.1916 | 4.9219 |  | 0 | 0 | 0 | 346.9961 | 1.3872 |  | 727.1093 | 2.9067 |  | 258.1956 | 0 | 0 | 0 | 0 | 0 | 0 | 0 | 0 | 0 |  | 0 | 0 | 0 |  | 0 | 0 | 0 | 0 |  | 0 | 0 | 0 | 0 | 0 | 8457.1519 | 8457.1519 | 33.8088 |  | 8457.1519 | 8457.1519 | 0 | 0 | 0 | 1520.3173 | 0 | 0 | 0 | 3421.885 | 0 | 0 | 0 | 3201.5729 | 0 | 0 | 0 | 3589.5799 | 0 | 0 | 0 | 1520.3173 | 3421.885 | 3201.5729 | 3589.5799
368118 | 0 | 242.131 | TRUE | 1138 | CBSA Detroit-Warren-Dearborn, MI | 5A | 5A | Hour1 | 3 | Cold | None | Standard Efficiency | East North Central | East North Central | Midwest | MI, Southfield | None | None | None | Gas, 120% Usage | 70F | No | 0F | None | Double-Loaded Interior | G2601250 | G2601250, G26002907 | None | 318 Rated kWh, 120% Usage | 20 ft^2 | Fiberglass | 10% Leakage, R-4 | 2 ft | None | data/cambium/LRMER_MidCase_15_2025start,data/cambium/LRMER_LowRECost_15_2025start,data/cambium/LRMER_95DecarbBy2035_15_2025start,data/cambium/LRMER_LowRECost_25_2025start | kg/MWh,kg/MWh,kg/MWh,kg/MWh | /lib/resources/data/cambium/LRMER_MidCase_15_2025start/RFCMc.csv,/lib/resources/data/cambium/LRMER_LowRECost_15_2025start/RFCMc.csv,/lib/resources/data/cambium/LRMER_95DecarbBy2035_15_2025start/RFCMc.csv,/lib/resources/data/cambium/LRMER_LowRECost_25_2025start/RFCMc.csv | lb/MBtu,lb/MBtu,lb/MBtu,lb/MBtu | 195.9,195.9,195.9,195.9 | 147.3,147.3,147.3,147.3 | 177.8,177.8,177.8,177.8 | LRMER_MidCase_15_2025start,LRMER_LowRECost_15_2025start,LRMER_95DecarbBy2035_15_2025start,LRMER_LowRECost_25_2025start | CO2e,CO2e,CO2e,CO2e | 200.0,200.0,200.0,200.0 | 400%+ | RFCMc | None | Right | None | Top | 10 | None | 10 to 19 Unit | Multifamily with 5+ units, 1-3 stories | Multi-Family with 5+ Units | 1000-1499 | 0-1499 | Slab | None | 2 | 2 | <8 | None | Brick | No | Natural Gas | 70F | Yes | 3F | Day -4h | No Exterior Use | Uninsulated | 200% Usage | AC, SEER 13 | 100% Conditioned | Central AC | Yes | None | No | Fuel Furnace, 80% AFUE | Ducted Heating | Natural Gas Fuel Furnace | None | None | None | No | None | None | None | None | 80000-99999 | 80000-99999 | 60000-99999 | 10 ACH50 | None | None | None | None | Finished, R-13 | 2ft R10 Under, Horizontal | Brick, 12-in, 3-wythe, R-15 | Summer = 0.7, Winter = 0.85 | MISO | 100% CFL | 100% Usage | 100% Usage | CR04 | None | None | None | None | None | None | None | None | None | None | None | Cooling Season, 7 days/wk | 27 | 2 | Northeast | None | 200% | 89% | G26002907 | In metro area, not/partially in principal city | None | None | None | Hour16 | 103 | EF 17.6, 100% Usage | Asphalt Shingles, Medium | Stochastic | 1 | 1 | 2018 | 31 | 12 | 15 | None | MI | Renter | 1 | High | Occupied | 1990s | 1980-99 | Natural Gas Standard | Natural Gas | Yes | Oakland Co Intl | 42.67 | -83.42 | F30 B30 L30 R30 | Double, Clear, Metal, Air | 67.9925 | 0.20374 |  | 0 | 0 |  | 0 | 0 |  | 590.5382 | 1.7695 |  | 2020.1389 | 6.0533 |  | 106.3848 | 0.31878 |  | 0 | 0 |  | 95.5412 | 0.28629 |  | 0 | 0 | 0 | 0 | 0 | 39.2715 | 0.11768 |  | 0 | 468.6206 | 1.4042 |  | 21.9803 | 0.065864 |  | 2983.1704 | 8.939 |  | 0 | 0 | 0 | 31.9447 | 0.095722 |  | 434.0383 | 1.3006 |  | 0 | 0 | 0 | 0 | 0 | 0 | 0 | 0 | 12635.7592 | 37.8629 |  | 0 | 6364.9175 | 19.0724 |  | 0 | 0 | 937.2413 | 2.8084 |  | 0 | 0 | 0 | 0 | 0 | 26797.2464 | 26797.2464 | 80.2975 |  | 6859.3284 | 6859.3284 | 0 | 19937.918 | 0 | 1237.7506 | 0 | 4545.4373 | 0 | 2760.9074 | 0 | 4545.4373 | 0 | 2632.8234 | 0 | 4545.4373 | 0 | 2872.9624 | 0 | 4545.4373 | 0 | 5783.188 | 7306.3448 | 7178.2607 | 7418.3998
368125 | 0 | 242.131 | TRUE | 1690 | Non-CBSA East North Central | 5A | 5A | Hour9 | 4 | Cold | None | Standard Efficiency | East North Central | East North Central | Midwest | In another census Place | Gas, 80% Usage | EnergyStar, 80% Usage | Yes | Gas, 80% Usage | 70F | No | 0F | None | Not Applicable | G2601390 | G2601390, G26000802 | None | None | 20 ft^2 | Fiberglass | None | 2 ft | None | data/cambium/LRMER_MidCase_15_2025start,data/cambium/LRMER_LowRECost_15_2025start,data/cambium/LRMER_95DecarbBy2035_15_2025start,data/cambium/LRMER_LowRECost_25_2025start | kg/MWh,kg/MWh,kg/MWh,kg/MWh | /lib/resources/data/cambium/LRMER_MidCase_15_2025start/RFCMc.csv,/lib/resources/data/cambium/LRMER_LowRECost_15_2025start/RFCMc.csv,/lib/resources/data/cambium/LRMER_95DecarbBy2035_15_2025start/RFCMc.csv,/lib/resources/data/cambium/LRMER_LowRECost_25_2025start/RFCMc.csv | lb/MBtu,lb/MBtu,lb/MBtu,lb/MBtu | 195.9,195.9,195.9,195.9 | 147.3,147.3,147.3,147.3 | 177.8,177.8,177.8,177.8 | LRMER_MidCase_15_2025start,LRMER_LowRECost_15_2025start,LRMER_95DecarbBy2035_15_2025start,LRMER_LowRECost_25_2025start | CO2e,CO2e,CO2e,CO2e | 200.0,200.0,200.0,200.0 | 200-300% | RFCMc | Vented Attic | None | None | None | None | None | Single-Family Detached | Single-Family Detached | Single-Family Detached | 1500-1999 | 1500-2499 | Heated Basement | None | 2 | 2 | <8 | None | Brick | No | Natural Gas | 68F | No | 0F | None | No Exterior Use | Uninsulated | 50% Usage | None | None | None | No | None | No | Fuel Boiler, 80% AFUE | Non-Ducted Heating | Natural Gas Fuel Boiler | None | None | None | No | None | None | None | None | 45000-49999 | 40000-59999 | 40000-59999 | 15 ACH50 | R-38 | Uninsulated | Uninsulated | Uninsulated | Unfinished, Uninsulated | None | Brick, 12-in, 3-wythe, Uninsulated | Summer = 0.7, Winter = 0.85 | MISO | 100% Incandescent | 100% Usage | 100% Usage | CR04 | None | None | EF 12, National Average | None | None | None | None | None | None | None | None | Cooling Season, 7 days/wk | Left/Right at 15ft | 2 | West | None | 50% | 85% | G26000802 | In metro area, not/partially in principal city | None | None | No | Hour7 | 103 | EF 19.9, 100% Usage | Composition Shingles | Stochastic | 1 | 1 | 2018 | 31 | 12 | 15 | None | MI | Owner | 1 | Low | Occupied | <1940 | <1940 | Natural Gas Standard | Natural Gas | Yes | Tulip City | 42.75 | -86.1 | F15 B15 L15 R15 | Double, Clear, Metal, Air | 67.9925 | 0.13719 |  | 28.721 | 0.057952 |  | 18.7565 | 0.037846 |  | 0 | 0 |  | 0 | 0 |  | 0 | 0 |  | 319.7405 | 0.64516 |  | 140.9672 | 0.28444 |  | 0 | 0 | 0 | 0 | 0 | 184.6348 | 0.37255 |  | 0 | 1938.9582 | 3.9123 |  | 21.9803 | 0.044351 |  | 955.4117 | 1.9278 |  | 0 | 0 | 0 | 22.2734 | 0.044942 |  | 400.042 | 0.80719 |  | 0 | 0 | 0 | 0 | 380.1132 | 0 | 0 | 0 | 37231.4557 | 75.1238 |  | 0 | 2725.2679 | 5.4989 |  | 0 | 0 | 649.4455 | 1.3104 |  | 0 | 0 | 0 | 0 | 0 | 45084.8811 | 45084.8811 | 90.9701 |  | 4098.5989 | 4098.5989 | 0 | 40986.2822 | 0 | 730.7105 | 0 | 9344.0232 | 0 | 1652.515 | 0 | 9344.0232 | 0 | 1552.5669 | 0 | 9344.0232 | 0 | 1729.7931 | 0 | 9344.0232 | 0 | 10074.7338 | 10996.5383 | 10896.5901 | 11073.8163
368147 | 0 | 242.131 | TRUE | 1690 | CBSA Detroit-Warren-Dearborn, MI | 5A | 5A | Hour20 | 3 | Cold | None | None | East North Central | East North Central | Midwest | Not in a census Place | Gas, 80% Usage | Standard, 80% Usage | Yes | Gas, 80% Usage | 72F | Yes | 2F | Night Setback -1h | Not Applicable | G2601250 | G2601250, G26002906 | None | None | 20 ft^2 | Fiberglass | 20% Leakage, Uninsulated | 2 ft | None | data/cambium/LRMER_MidCase_15_2025start,data/cambium/LRMER_LowRECost_15_2025start,data/cambium/LRMER_95DecarbBy2035_15_2025start,data/cambium/LRMER_LowRECost_25_2025start | kg/MWh,kg/MWh,kg/MWh,kg/MWh | /lib/resources/data/cambium/LRMER_MidCase_15_2025start/RFCMc.csv,/lib/resources/data/cambium/LRMER_LowRECost_15_2025start/RFCMc.csv,/lib/resources/data/cambium/LRMER_95DecarbBy2035_15_2025start/RFCMc.csv,/lib/resources/data/cambium/LRMER_LowRECost_25_2025start/RFCMc.csv | lb/MBtu,lb/MBtu,lb/MBtu,lb/MBtu | 195.9,195.9,195.9,195.9 | 147.3,147.3,147.3,147.3 | 177.8,177.8,177.8,177.8 | LRMER_MidCase_15_2025start,LRMER_LowRECost_15_2025start,LRMER_95DecarbBy2035_15_2025start,LRMER_LowRECost_25_2025start | CO2e,CO2e,CO2e,CO2e | 200.0,200.0,200.0,200.0 | 300-400% | RFCMc | Vented Attic | None | None | None | None | None | Single-Family Detached | Single-Family Detached | Single-Family Detached | 1500-1999 | 1500-2499 | Unheated Basement | None | 1 | 1 | <8 | None | Brick | No | Natural Gas | 68F | Yes | 3F | Night +5h | No Exterior Use | Uninsulated | 50% Usage | AC, SEER 10 | 60% Conditioned | Central AC | Yes | None | No | Fuel Boiler, 80% AFUE | Non-Ducted Heating | Natural Gas Fuel Boiler | None | None | None | No | None | None | None | None | 40000-44999 | 40000-59999 | 40000-59999 | 7 ACH50 | R-19 | Uninsulated | Uninsulated | Uninsulated | Unfinished, Uninsulated | None | Brick, 12-in, 3-wythe, Uninsulated | Summer = 0.7, Winter = 0.85 | MISO | 100% Incandescent | 100% Usage | 100% Usage | CR04 | None | None | None | None | None | None | None | Has Pool | None | 1.0 HP Pump | None | Cooling Season, 7 days/wk | Left/Right at 15ft | 1 | East | None | 50% | 85% | G26002906 | In metro area, not/partially in principal city | None | None | No | Hour12 | 103 | EF 19.9, 100% Usage | Composition Shingles | Stochastic | 1 | 1 | 2018 | 31 | 12 | 15 | None | MI | Owner | 1 | Low | Occupied | 1950s | 1940-59 | Natural Gas Premium | Natural Gas | Yes | Oakland Co Intl | 42.67 | -83.42 | F9 B9 L9 R9 | Single, Clear, Non-metal | 0 | 0 |  | 37.5131 | 0.075692 |  | 15.8258 | 0.031933 |  | 498.807 | 1.0065 |  | 1952.1464 | 3.9389 |  | 0 | 0 |  | 0 | 0 |  | 118.6938 | 0.23949 |  | 0 | 0 | 0 | 0 | 0 | 184.6348 | 0.37255 |  | 0 | 1938.9582 | 3.9123 |  | 21.9803 | 0.044351 |  | 829.0981 | 1.6729 |  | 0 | 1672.8497 | 0 | 18.4635 | 0.037255 |  | 400.042 | 0.80719 |  | 0 | 0 | 0 | 0 | 499.3931 | 0 | 0 | 0 | 25748.345 | 51.9538 |  | 0 | 1682.8141 | 3.3955 |  | 0 | 0 | 543.9399 | 1.0975 |  | 0 | 0 | 0 | 0 | 0 | 36163.2116 | 36163.2116 | 72.9684 |  | 7689.0126 | 7689.0126 | 0 | 28474.199 | 0 | 1390.3296 | 0 | 6491.55 | 0 | 3090.2595 | 0 | 6491.55 | 0 | 2953.3445 | 0 | 6491.55 | 0 | 3210.7595 | 0 | 6491.55 | 0 | 7881.8796 | 9581.8095 | 9444.8945 | 9702.3095
368187 | 0 | 242.131 | TRUE | 885 | CBSA Detroit-Warren-Dearborn, MI | 5A | 5A | Hour3 | 3 | Cold | None | Standard Efficiency | East North Central | East North Central | Midwest | MI, Roseville | Gas, 100% Usage | EnergyStar, 100% Usage | Yes | Gas, 100% Usage | 68F | No | 0F | None | Not Applicable | G2600990 | G2600990, G26003005 | None | 290 Rated kWh, 100% Usage | 20 ft^2 | Fiberglass | None | 2 ft | None | data/cambium/LRMER_MidCase_15_2025start,data/cambium/LRMER_LowRECost_15_2025start,data/cambium/LRMER_95DecarbBy2035_15_2025start,data/cambium/LRMER_LowRECost_25_2025start | kg/MWh,kg/MWh,kg/MWh,kg/MWh | /lib/resources/data/cambium/LRMER_MidCase_15_2025start/RFCMc.csv,/lib/resources/data/cambium/LRMER_LowRECost_15_2025start/RFCMc.csv,/lib/resources/data/cambium/LRMER_95DecarbBy2035_15_2025start/RFCMc.csv,/lib/resources/data/cambium/LRMER_LowRECost_25_2025start/RFCMc.csv | lb/MBtu,lb/MBtu,lb/MBtu,lb/MBtu | 195.9,195.9,195.9,195.9 | 147.3,147.3,147.3,147.3 | 177.8,177.8,177.8,177.8 | LRMER_MidCase_15_2025start,LRMER_LowRECost_15_2025start,LRMER_95DecarbBy2035_15_2025start,LRMER_LowRECost_25_2025start | CO2e,CO2e,CO2e,CO2e | 200.0,200.0,200.0,200.0 | 200-300% | RFCMc | Vented Attic | None | None | None | None | None | Single-Family Detached | Single-Family Detached | Single-Family Detached | 750-999 | 0-1499 | Heated Basement | None | 1 | 1 | <8 | None | Brick | No | Natural Gas | 68F | No | 0F | None | No Exterior Use | Uninsulated | 100% Usage | Room AC, EER 9.8 | 20% Conditioned | Room AC | No | None | No | Fuel Boiler, 80% AFUE | Non-Ducted Heating | Natural Gas Fuel Boiler | None | None | None | No | None | None | None | None | 35000-39999 | 20000-39999 | 20000-39999 | 15 ACH50 | R-38 | Uninsulated | Uninsulated | Uninsulated | Unfinished, Uninsulated | None | Brick, 12-in, 3-wythe, Uninsulated | Summer = 0.7, Winter = 0.85 | MISO | 100% LED | 100% Usage | 100% Usage | CR04 | None | None | None | None | None | None | None | None | None | None | None | Cooling Season, 7 days/wk | Left/Right at 15ft | 1 | Southwest | None | 100% | 85% | G26003005 | In metro area, not/partially in principal city | None | None | No | Hour14 | 103 | EF 17.6, 100% Usage | Asphalt Shingles, Medium | Stochastic | 1 | 1 | 2018 | 31 | 12 | 15 | None | MI | Owner | 1 | Medium | Occupied | 1950s | 1940-59 | Natural Gas Standard | Natural Gas | Yes | Selfridge Angb | 42.6 | -82.83 | F30 B30 L30 R30 | Double, Clear, Non-metal, Air | 67.9925 | 0.26198 |  | 24.618 | 0.094856 |  | 16.1189 | 0.062108 |  | 0 | 0 |  | 576.4708 | 2.2212 |  | 56.5627 | 0.21794 |  | 0 | 0 |  | 137.4503 | 0.52961 |  | 0 | 0 | 0 | 0 | 0 | 24.0318 | 0.092597 |  | 0 | 304.7939 | 1.1744 |  | 21.9803 | 0.084693 |  | 1453.0464 | 5.5987 |  | 0 | 0 | 0 | 23.1526 | 0.08921 |  | 434.0383 | 1.6724 |  | 0 | 0 | 0 | 0 | 327.3604 | 0 | 0 | 0 | 19307.8152 | 74.3951 |  | 0 | 2877.6648 | 11.088 |  | 0 | 0 | 679.6318 | 2.6187 |  | 0 | 0 | 0 | 0 | 0 | 26333.0218 | 26333.0218 | 101.464 |  | 3140.2565 | 3140.2565 | 0 | 23192.7653 | 0 | 571.1005 | 0 | 5287.4954 | 0 | 1278.8193 | 0 | 5287.4954 | 0 | 1207.7954 | 0 | 5287.4954 | 0 | 1331.5798 | 0 | 5287.4954 | 0 | 5858.5959 | 6566.3147 | 6495.2908 | 6619.0752
368198 | 0 | 242.131 | TRUE | 1220 | Non-CBSA East North Central | 5A | 5A | Hour1 | 3 | Cold | None | Standard Efficiency, No usage | East North Central | East North Central | Midwest | Not in a census Place | Electric, 100% Usage | Standard, 100% Usage | Yes | Gas, 100% Usage | 68F | No | 0F | None | Not Applicable | G2600150 | G2600150, G26002000 | None | None | 20 ft^2 | Fiberglass | 0% Leakage, Uninsulated | 2 ft | None | data/cambium/LRMER_MidCase_15_2025start,data/cambium/LRMER_LowRECost_15_2025start,data/cambium/LRMER_95DecarbBy2035_15_2025start,data/cambium/LRMER_LowRECost_25_2025start | kg/MWh,kg/MWh,kg/MWh,kg/MWh | /lib/resources/data/cambium/LRMER_MidCase_15_2025start/RFCMc.csv,/lib/resources/data/cambium/LRMER_LowRECost_15_2025start/RFCMc.csv,/lib/resources/data/cambium/LRMER_95DecarbBy2035_15_2025start/RFCMc.csv,/lib/resources/data/cambium/LRMER_LowRECost_25_2025start/RFCMc.csv | lb/MBtu,lb/MBtu,lb/MBtu,lb/MBtu | 195.9,195.9,195.9,195.9 | 147.3,147.3,147.3,147.3 | 177.8,177.8,177.8,177.8 | LRMER_MidCase_15_2025start,LRMER_LowRECost_15_2025start,LRMER_95DecarbBy2035_15_2025start,LRMER_LowRECost_25_2025start | CO2e,CO2e,CO2e,CO2e | 200.0,200.0,200.0,200.0 | 100-150% | RFCMc | Vented Attic | None | None | None | None | None | Single-Family Detached | Single-Family Detached | Single-Family Detached | 1000-1499 | 0-1499 | Heated Basement | None | 1 | 1 | <8 | None | Brick | No | Natural Gas | 55F | Yes | 6F | Night +4h | No Exterior Use | Uninsulated | 100% Usage | AC, SEER 15 | 100% Conditioned | Central AC | Yes | None | No | Fuel Furnace, 76% AFUE | Ducted Heating | Natural Gas Fuel Furnace | None | None | None | No | None | None | None | None | 15000-19999 | <20000 | <20000 | 20 ACH50 | R-38 | Uninsulated | Uninsulated | Uninsulated | Unfinished, Uninsulated | None | Brick, 12-in, 3-wythe, Uninsulated | Summer = 0.7, Winter = 0.85 | MISO | 100% Incandescent | 100% Usage | 100% Usage | CR04 | None | None | None | None | None | None | None | None | None | None | None | Cooling Season, 7 days/wk | Left/Right at 15ft | 1 | Southwest | None | 100% | 85% | G26002000 | In metro area, not/partially in principal city | None | None | No | Hour21 | 103 | EF 17.6, 100% Usage | Composition Shingles | Stochastic | 1 | 1 | 2018 | 31 | 12 | 15 | None | MI | Owner | 1 | Medium | Vacant | 1950s | 1940-59 | Natural Gas Standard | Natural Gas | Yes | W K Kellogg | 42.31 | -85.25 | F12 B12 L12 R12 | Single, Clear, Non-metal | 0 | 0 |  | 0 | 0 |  | 0 | 0 |  | 378.9409 | 1.0592 |  | 1851.0369 | 5.1738 |  | 0 | 0 |  | 0 | 0 |  | 274.9007 | 0.76837 |  | 0 | 0 | 0 | 0 | 0 | 0 | 0 |  | 0 | 0 | 0 |  | 21.9803 | 0.061437 |  | 0 | 0 |  | 0 | 0 | 0 | 0 | 0 |  | 434.0383 | 1.2132 |  | 0 | 0 | 0 | 0 | 0 | 0 | 0 | 0 | 11337.4543 | 31.6891 |  | 0 | 1710.0697 | 4.7798 |  | 0 | 0 | 0 | 0 |  | 0 | 0 | 0 | 0 | 0 | 16008.128 | 16008.128 | 44.744 |  | 2960.6039 | 2960.6039 | 0 | 13047.524 | 0 | 555.2678 | 0 | 2974.5467 | 0 | 1209.382 | 0 | 2974.5467 | 0 | 1169.709 | 0 | 2974.5467 | 0 | 1243.8628 | 0 | 2974.5467 | 0 | 3529.8145 | 4183.9288 | 4144.2558 | 4218.4095
368219 | 0 | 242.131 | TRUE | 1220 | CBSA Detroit-Warren-Dearborn, MI | 5A | 5A | Hour3 | 3 | Cold | None | Standard Efficiency | East North Central | East North Central | Midwest | Not in a census Place | Gas, 100% Usage | EnergyStar, 100% Usage | Yes | Electric, 100% Usage | 72F | Yes | 2F | Night Setback -2h | Not Applicable | G2600990 | G2600990, G26003002 | None | 290 Rated kWh, 100% Usage | 20 ft^2 | Fiberglass | 20% Leakage, R-4 | 2 ft | None | data/cambium/LRMER_MidCase_15_2025start,data/cambium/LRMER_LowRECost_15_2025start,data/cambium/LRMER_95DecarbBy2035_15_2025start,data/cambium/LRMER_LowRECost_25_2025start | kg/MWh,kg/MWh,kg/MWh,kg/MWh | /lib/resources/data/cambium/LRMER_MidCase_15_2025start/RFCMc.csv,/lib/resources/data/cambium/LRMER_LowRECost_15_2025start/RFCMc.csv,/lib/resources/data/cambium/LRMER_95DecarbBy2035_15_2025start/RFCMc.csv,/lib/resources/data/cambium/LRMER_LowRECost_25_2025start/RFCMc.csv | lb/MBtu,lb/MBtu,lb/MBtu,lb/MBtu | 195.9,195.9,195.9,195.9 | 147.3,147.3,147.3,147.3 | 177.8,177.8,177.8,177.8 | LRMER_MidCase_15_2025start,LRMER_LowRECost_15_2025start,LRMER_95DecarbBy2035_15_2025start,LRMER_LowRECost_25_2025start | CO2e,CO2e,CO2e,CO2e | 200.0,200.0,200.0,200.0 | 200-300% | RFCMc | Vented Attic | None | None | None | None | None | Single-Family Detached | Single-Family Detached | Single-Family Detached | 1000-1499 | 0-1499 | Slab | None | 1 | 1 | <8 | Vinyl, Light | Brick | No | Natural Gas | 65F | Yes | 6F | Night -3h | No Exterior Use | Uninsulated | 100% Usage | AC, SEER 10 | 100% Conditioned | Central AC | Yes | None | No | Fuel Furnace, 80% AFUE | Ducted Heating | Natural Gas Fuel Furnace | None | None | None | No | None | None | None | None | 35000-39999 | 20000-39999 | 20000-39999 | 15 ACH50 | R-38 | None | None | None | Unfinished, Uninsulated | Uninsulated | Brick, 12-in, 3-wythe, R-7 | Summer = 0.7, Winter = 0.85 | MISO | 100% CFL | 100% Usage | 100% Usage | CR04 | None | None | EF 12, National Average | None | None | None | None | None | None | None | None | Cooling Season, 7 days/wk | Left/Right at 15ft | 2 | East | None | 100% | 85% | G26003002 | In metro area, not/partially in principal city | None | None | No | Hour17 | 103 | EF 17.6, 100% Usage | Composition Shingles | Stochastic | 1 | 1 | 2018 | 31 | 12 | 15 | None | MI | Owner | 1 | Medium | Occupied | 1970s | 1960-79 | Natural Gas Standard | Natural Gas | Yes | Selfridge Angb | 42.6 | -82.83 | F15 B15 L15 R15 | Double, Clear, Metal, Air | 67.9925 | 0.19004 |  | 35.7547 | 0.099937 |  | 23.4457 | 0.065533 |  | 609.0017 | 1.7022 |  | 2750.1789 | 7.687 |  | 91.1451 | 0.25476 |  | 319.7405 | 0.8937 |  | 412.9371 | 1.1542 |  | 0 | 0 | 0 | 0 | 0 | 40.1507 | 0.11222 |  | 0 | 491.1871 | 1.3729 |  | 21.9803 | 0.061437 |  | 1790.6642 | 5.0051 |  | 0 | 0 | 0 | 405.6104 | 1.1337 |  | 434.0383 | 1.2132 |  | 0 | 0 | 0 | 0 | 475.0682 | 0 | 0 | 0 | 17682.443 | 49.4239 |  | 0 | 4416.581 | 12.3447 |  | 0 | 0 | 0 | 0 |  | 0 | 0 | 0 | 0 | 0 | 30067.9195 | 30067.9195 | 84.0423 |  | 7493.5342 | 7493.5342 | 0 | 22574.3853 | 0 | 1379.4978 | 0 | 5146.4862 | 0 | 3039.0612 | 0 | 5146.4862 | 0 | 2915.3071 | 0 | 5146.4862 | 0 | 3146.2174 | 0 | 5146.4862 | 0 | 6525.984 | 8185.5474 | 8061.7934 | 8292.7036
368255 | 0 | 242.131 | TRUE | 2663 | Non-CBSA East North Central | 6A | 6A | Hour19 | 3 | Cold | None | None | East North Central | East North Central | Midwest | Not in a census Place | Electric, 120% Usage | Standard, 120% Usage | Yes | Propane, 120% Usage | 70F | Yes | 2F | Day Setup | Not Applicable | G2600510 | G2600510, G26001300 | None | None | 20 ft^2 | Fiberglass | 20% Leakage, R-8 | 2 ft | None | data/cambium/LRMER_MidCase_15_2025start,data/cambium/LRMER_LowRECost_15_2025start,data/cambium/LRMER_95DecarbBy2035_15_2025start,data/cambium/LRMER_LowRECost_25_2025start | kg/MWh,kg/MWh,kg/MWh,kg/MWh | /lib/resources/data/cambium/LRMER_MidCase_15_2025start/RFCMc.csv,/lib/resources/data/cambium/LRMER_LowRECost_15_2025start/RFCMc.csv,/lib/resources/data/cambium/LRMER_95DecarbBy2035_15_2025start/RFCMc.csv,/lib/resources/data/cambium/LRMER_LowRECost_25_2025start/RFCMc.csv | lb/MBtu,lb/MBtu,lb/MBtu,lb/MBtu | 195.9,195.9,195.9,195.9 | 147.3,147.3,147.3,147.3 | 177.8,177.8,177.8,177.8 | LRMER_MidCase_15_2025start,LRMER_LowRECost_15_2025start,LRMER_95DecarbBy2035_15_2025start,LRMER_LowRECost_25_2025start | CO2e,CO2e,CO2e,CO2e | 200.0,200.0,200.0,200.0 | 400%+ | RFCMc | Vented Attic | None | None | None | None | None | Single-Family Detached | Single-Family Detached | Single-Family Detached | 2500-2999 | 2500-3999 | Slab | 2 Car | 1 | 1 | <8 | Vinyl, Light | Brick | No | Propane | 68F | No | 0F | None | No Exterior Use | Uninsulated | 200% Usage | None | None | None | Yes | None | No | Fuel Furnace, 80% AFUE | Ducted Heating | Propane Fuel Furnace | None | None | None | No | None | None | None | None | 140000-159999 | 140000+ | 100000-149999 | 6 ACH50 | R-49 | None | None | None | Unfinished, Uninsulated | 2ft R10 Under, Horizontal | Brick, 12-in, 3-wythe, R-11 | Summer = 0.7, Winter = 0.85 | MISO | 100% Incandescent | 100% Usage | 100% Usage | CR04 | None | None | None | None | None | None | None | None | None | None | None | Cooling Season, 7 days/wk | Left/Right at 15ft | 2 | West | None | 200% | 85% | G26001300 | Not/partially in metro area | None | None | No | Hour18 | 103 | EF 17.6, 100% Usage | Composition Shingles | Stochastic | 1 | 1 | 2018 | 31 | 12 | 15 | None | MI | Owner | 1 | High | Occupied | 2000s | 2000-09 | Propane Standard | Propane | Yes | Mbs Intl | 43.53 | -84.08 | F12 B12 L12 R12 | Double, Clear, Non-metal, Air, Exterior Clear Storm | 0 | 0 |  | 915.261 | 1.172 |  | 34.2893 | 0.043908 |  | 0 | 0 |  | 0 | 0 |  | 0 | 0 |  | 0 | 0 |  | 536.6131 | 0.68714 |  | 0 | 0 | 0 | 0 | 0 | 233.2846 | 0.29872 |  | 99.9372 | 2774.2107 | 3.5524 |  | 21.9803 | 0.028146 |  | 4317.523 | 5.5286 |  | 0 | 0 | 0 | 33.4101 | 0.042782 |  | 434.0383 | 0.55579 |  | 0 | 0 | 0 | 0 | 0 | 0 | 0 | 0 | 0 | 0 |  | 0 | 0 | 0 |  | 0 | 0 | 0 | 0 |  | 0 | 0 | 21177.3155 | 7107.5596 | 976.2197 | 38661.3494 | 38661.3494 | 49.5063 |  | 9399.9615 | 9399.9615 | 0 | 0 | 29261.0948 | 1675.3743 | 0 | 0 | 8052.2289 | 3788.8825 | 0 | 0 | 8052.2289 | 3555.3377 | 0 | 0 | 8052.2289 | 3968.3862 | 0 | 0 | 8052.2289 | 9727.6032 | 11841.1114 | 11607.5666 | 12020.6151
368259 | 0 | 242.131 | TRUE | 1690 | Non-CBSA East North Central | 6A | 6A | Hour13 | 3 | Cold | None | Standard Efficiency | East North Central | East North Central | Midwest | In another census Place | Electric, 80% Usage | EnergyStar, 80% Usage | Yes | Electric, 80% Usage | 78F | Yes | 2F | Night Setback +2h | Not Applicable | G2600890 | G2600890, G26000500 | None | None | 20 ft^2 | Fiberglass | 20% Leakage, R-6 | 2 ft | None | data/cambium/LRMER_MidCase_15_2025start,data/cambium/LRMER_LowRECost_15_2025start,data/cambium/LRMER_95DecarbBy2035_15_2025start,data/cambium/LRMER_LowRECost_25_2025start | kg/MWh,kg/MWh,kg/MWh,kg/MWh | /lib/resources/data/cambium/LRMER_MidCase_15_2025start/RFCMc.csv,/lib/resources/data/cambium/LRMER_LowRECost_15_2025start/RFCMc.csv,/lib/resources/data/cambium/LRMER_95DecarbBy2035_15_2025start/RFCMc.csv,/lib/resources/data/cambium/LRMER_LowRECost_25_2025start/RFCMc.csv | lb/MBtu,lb/MBtu,lb/MBtu,lb/MBtu | 195.9,195.9,195.9,195.9 | 147.3,147.3,147.3,147.3 | 177.8,177.8,177.8,177.8 | LRMER_MidCase_15_2025start,LRMER_LowRECost_15_2025start,LRMER_95DecarbBy2035_15_2025start,LRMER_LowRECost_25_2025start | CO2e,CO2e,CO2e,CO2e | 200.0,200.0,200.0,200.0 | 200-300% | RFCMc | Vented Attic | None | None | None | None | None | Single-Family Detached | Single-Family Detached | Single-Family Detached | 1500-1999 | 1500-2499 | Vented Crawlspace | 2 Car | 1 | 1 | <8 | Vinyl, Light | Brick | No | Propane | 68F | Yes | 6F | Day and Night +3h | No Exterior Use | Uninsulated | 50% Usage | AC, SEER 15 | 100% Conditioned | Central AC | Yes | None | No | Fuel Furnace, 92.5% AFUE | Ducted Heating | Propane Fuel Furnace | None | None | None | No | None | None | None | None | 70000-79999 | 60000-79999 | 60000-99999 | 7 ACH50 | R-38 | Ceiling R-13 | Uninsulated | Uninsulated | Unfinished, Uninsulated | None | Brick, 12-in, 3-wythe, R-11 | Summer = 0.7, Winter = 0.85 | MISO | 100% Incandescent | 100% Usage | 100% Usage | CR04 | None | None | None | None | None | None | None | None | None | None | Typical Efficiency | Cooling Season, 7 days/wk | Left/Right at 15ft | 5 | Southwest | None | 50% | 85% | G26000500 | Not/partially in metro area | None | None | No | Hour10 | 103 | EF 17.6, 100% Usage | Asphalt Shingles, Medium | Stochastic | 1 | 1 | 2018 | 31 | 12 | 15 | None | MI | Renter | 1 | Low | Occupied | 2000s | 2000-09 | Propane Standard | Propane | Yes | Cherry Capital | 44.74 | -85.58 | F9 B9 L9 R9 | Double, Low-E, Non-metal, Air, M-Gain | 54.5112 | 0.10999 |  | 618.673 | 1.2483 |  | 36.0477 | 0.072735 |  | 148.8801 | 0.3004 |  | 877.7479 | 1.7711 |  | 0 | 0 |  | 0 | 0 |  | 301.2771 | 0.6079 |  | 0 | 0 | 0 | 0 | 0 | 184.6348 | 0.37255 |  | 99.9372 | 1938.9582 | 3.9123 |  | 21.9803 | 0.044351 |  | 1334.0595 | 2.6918 |  | 0 | 0 | 0 | 482.6881 | 0.97394 |  | 434.0383 | 0.87578 |  | 520.7873 | 0 | 0 | 0 | 0 | 0 | 0 | 0 | 0 | 0 |  | 0 | 0 | 0 |  | 0 | 0 | 0 | 0 |  | 0 | 0 | 13742.9817 | 4722.5472 | 0 | 25519.4565 | 25519.4565 | 51.4919 |  | 7053.6345 | 7053.6345 | 0 | 0 | 18465.822 | 1290.9026 | 0 | 0 | 5081.5137 | 2877.1899 | 0 | 0 | 5081.5137 | 2708.7112 | 0 | 0 | 5081.5137 | 3019.7395 | 0 | 0 | 5081.5137 | 6372.4162 | 7958.7036 | 7790.2249 | 8101.2532
368262 | 0 | 242.131 | TRUE | 1220 | CBSA Detroit-Warren-Dearborn, MI | 5A | 5A | Hour18 | 4 | Cold | None | None | East North Central | East North Central | Midwest | MI, Detroit | Electric, 100% Usage | EnergyStar, 100% Usage | Yes | Gas, 100% Usage | 72F | No | 0F | None | Not Applicable | G2601630 | G2601630, G26003209 | None | 318 Rated kWh, 100% Usage | 20 ft^2 | Fiberglass | 0% Leakage, Uninsulated | 2 ft | None | data/cambium/LRMER_MidCase_15_2025start,data/cambium/LRMER_LowRECost_15_2025start,data/cambium/LRMER_95DecarbBy2035_15_2025start,data/cambium/LRMER_LowRECost_25_2025start | kg/MWh,kg/MWh,kg/MWh,kg/MWh | /lib/resources/data/cambium/LRMER_MidCase_15_2025start/RFCMc.csv,/lib/resources/data/cambium/LRMER_LowRECost_15_2025start/RFCMc.csv,/lib/resources/data/cambium/LRMER_95DecarbBy2035_15_2025start/RFCMc.csv,/lib/resources/data/cambium/LRMER_LowRECost_25_2025start/RFCMc.csv | lb/MBtu,lb/MBtu,lb/MBtu,lb/MBtu | 195.9,195.9,195.9,195.9 | 147.3,147.3,147.3,147.3 | 177.8,177.8,177.8,177.8 | LRMER_MidCase_15_2025start,LRMER_LowRECost_15_2025start,LRMER_95DecarbBy2035_15_2025start,LRMER_LowRECost_25_2025start | CO2e,CO2e,CO2e,CO2e | 200.0,200.0,200.0,200.0 | 0-100% | RFCMc | Vented Attic | None | None | None | None | None | Single-Family Detached | Single-Family Detached | Single-Family Detached | 1000-1499 | 0-1499 | Heated Basement | None | 1 | 1 | <8 | None | Brick | No | Natural Gas | 72F | Yes | 6F | Night -2h | No Exterior Use | Uninsulated | 100% Usage | AC, SEER 13 | 100% Conditioned | Central AC | Yes | None | No | Fuel Furnace, 80% AFUE | Ducted Heating | Natural Gas Fuel Furnace | None | None | None | No | None | None | None | None | 15000-19999 | <20000 | <20000 | 7 ACH50 | R-38 | Uninsulated | Uninsulated | Uninsulated | Unfinished, Uninsulated | None | Brick, 12-in, 3-wythe, Uninsulated | Summer = 0.7, Winter = 0.85 | MISO | 100% LED | 100% Usage | 100% Usage | CR04 | None | None | None | None | None | None | Electric | None | None | None | Typical Efficiency | Cooling Season, 7 days/wk | Left/Right at 15ft | 2 | West | None | 100% | 85% | G26003209 | In metro area, principal city | None | None | No | Hour5 | 103 | EF 17.6, 100% Usage | Asphalt Shingles, Medium | Stochastic | 1 | 1 | 2018 | 31 | 12 | 15 | None | MI | Owner | 1 | Medium | Occupied | 1950s | 1940-59 | Natural Gas Standard | Natural Gas | Yes | Detroit Metropolita | 42.22 | -83.35 | F18 B18 L18 R18 | Double, Low-E, Non-metal, Air, M-Gain | 0 | 0 |  | 400.042 | 1.1182 |  | 23.4457 | 0.065533 |  | 581.453 | 1.6252 |  | 1979.1089 | 5.5318 |  | 97.5927 | 0.27278 |  | 0 | 0 |  | 435.2105 | 1.2164 |  | 0 | 0 | 834.9595 | 824.9951 | 0 | 26.9625 | 0.075363 |  | 0 | 375.131 | 1.0485 |  | 21.9803 | 0.061437 |  | 1790.6642 | 5.0051 |  | 0 | 0 | 0 | 27.8418 | 0.07782 |  | 434.0383 | 1.2132 |  | 327.0673 | 0 | 0 | 0 | 0 | 0 | 0 | 0 | 18507.7311 | 51.7306 |  | 0 | 4215.5343 | 11.7828 |  | 0 | 0 | 813.5653 | 2.274 |  | 0 | 0 | 0 | 0 | 0 | 31717.3235 | 31717.3235 | 88.6525 |  | 8180.4928 | 8180.4928 | 0 | 23536.8307 | 0 | 1499.6081 | 0 | 5365.9247 | 0 | 3331.4151 | 0 | 5365.9247 | 0 | 3167.0082 | 0 | 5365.9247 | 0 | 3459.8534 | 0 | 5365.9247 | 0 | 6865.5328 | 8697.3398 | 8532.9329 | 8825.7781
368265 | 0 | 242.131 | TRUE | 3301 | Non-CBSA East North Central | 5A | 5A | Hour11 | 5 | Cold | None | Standard Efficiency | East North Central | East North Central | Midwest | In another census Place | None | EnergyStar, 80% Usage | Yes | Gas, 80% Usage | 67F | Yes | 2F | Night Setback +5h | Not Applicable | G2600910 | G2600910, G26002500 | None | 290 Rated kWh, 80% Usage | 20 ft^2 | Fiberglass | 30% Leakage, R-4 | 2 ft | None | data/cambium/LRMER_MidCase_15_2025start,data/cambium/LRMER_LowRECost_15_2025start,data/cambium/LRMER_95DecarbBy2035_15_2025start,data/cambium/LRMER_LowRECost_25_2025start | kg/MWh,kg/MWh,kg/MWh,kg/MWh | /lib/resources/data/cambium/LRMER_MidCase_15_2025start/RFCMc.csv,/lib/resources/data/cambium/LRMER_LowRECost_15_2025start/RFCMc.csv,/lib/resources/data/cambium/LRMER_95DecarbBy2035_15_2025start/RFCMc.csv,/lib/resources/data/cambium/LRMER_LowRECost_25_2025start/RFCMc.csv | lb/MBtu,lb/MBtu,lb/MBtu,lb/MBtu | 195.9,195.9,195.9,195.9 | 147.3,147.3,147.3,147.3 | 177.8,177.8,177.8,177.8 | LRMER_MidCase_15_2025start,LRMER_LowRECost_15_2025start,LRMER_95DecarbBy2035_15_2025start,LRMER_LowRECost_25_2025start | CO2e,CO2e,CO2e,CO2e | 200.0,200.0,200.0,200.0 | 400%+ | RFCMc | Vented Attic | None | None | None | None | None | Single-Family Detached | Single-Family Detached | Single-Family Detached | 3000-3999 | 2500-3999 | Slab | 2 Car | 2 | 2 | <8 | Wood, Medium/Dark | Brick | No | Natural Gas | 70F | Yes | 3F | Day and Night +4h | No Exterior Use | Uninsulated | 50% Usage | AC, SEER 13 | 100% Conditioned | Central AC | Yes | None | No | Fuel Furnace, 92.5% AFUE | Ducted Heating | Natural Gas Fuel Furnace | None | None | None | No | None | None | None | None | 70000-79999 | 60000-79999 | 60000-99999 | 6 ACH50 | R-19 | None | None | None | Unfinished, Uninsulated | Uninsulated | Brick, 12-in, 3-wythe, Uninsulated | Summer = 0.7, Winter = 0.85 | MISO | 100% Incandescent | 100% Usage | 100% Usage | CR04 | None | EF 17.6 | EF 12, National Average | None | None | None | None | Has Pool | None | 1.0 HP Pump | None | Cooling Season, 7 days/wk | Left/Right at 15ft | 2 | Northwest | None | 50% | 85% | G26002500 | Not/partially in metro area | None | None | No | Hour14 | 103 | EF 17.6, 100% Usage | Asphalt Shingles, Medium | Stochastic | 1 | 1 | 2018 | 31 | 12 | 15 | None | MI | Owner | 1 | Low | Occupied | 1960s | 1960-79 | Natural Gas Standard | Natural Gas | Yes | Lenawee Co | 41.87 | -84.08 | F12 B12 L12 R12 | Double, Clear, Non-metal, Air | 67.9925 | 0.070238 |  | 0 | 0 |  | 18.7565 | 0.019376 |  | 1194.8508 | 1.2343 |  | 4921.8355 | 5.0844 |  | 72.9747 | 0.075384 |  | 319.7405 | 0.3303 |  | 697.8022 | 0.72084 |  | 0 | 0 | 0 | 0 | 0 | 264.9362 | 0.27368 |  | 99.9372 | 3321.6675 | 3.4313 |  | 27.2556 | 0.028156 |  | 1160.8545 | 1.1992 |  | 0 | 2467.3653 | 0 | 22.2734 | 0.023009 |  | 868.0765 | 0.89674 |  | 0 | 0 | 0 | 0 | 0 | 0 | 0 | 0 | 46787.9171 | 48.3329 |  | 0 | 3004.2715 | 3.1035 |  | 0 | 0 | 650.9108 | 0.6724 |  | 0 | 0 | 0 | 0 | 0 | 65969.4186 | 65969.4186 | 68.1477 |  | 15526.3191 | 15526.3191 | 0 | 50443.0995 | 0 | 2773.0243 | 0 | 11499.9786 | 0 | 6194.0687 | 0 | 11499.9786 | 0 | 5951.3886 | 0 | 11499.9786 | 0 | 6389.8986 | 0 | 11499.9786 | 0 | 14273.0029 | 17694.0473 | 17451.3672 | 17889.8772
368270 | 0 | 242.131 | TRUE | 1690 | Non-CBSA East North Central | 5A | 5A | Hour2 | 4 | Cold | None | Standard Efficiency | East North Central | East North Central | Midwest | MI, Muskegon | Electric, 120% Usage | Standard, 120% Usage | Yes | Gas, 120% Usage | 75F | No | 0F | None | Not Applicable | G2601210 | G2601210, G26000700 | None | 318 Rated kWh, 120% Usage | 20 ft^2 | Fiberglass | 10% Leakage, Uninsulated | 2 ft | None | data/cambium/LRMER_MidCase_15_2025start,data/cambium/LRMER_LowRECost_15_2025start,data/cambium/LRMER_95DecarbBy2035_15_2025start,data/cambium/LRMER_LowRECost_25_2025start | kg/MWh,kg/MWh,kg/MWh,kg/MWh | /lib/resources/data/cambium/LRMER_MidCase_15_2025start/RFCMc.csv,/lib/resources/data/cambium/LRMER_LowRECost_15_2025start/RFCMc.csv,/lib/resources/data/cambium/LRMER_95DecarbBy2035_15_2025start/RFCMc.csv,/lib/resources/data/cambium/LRMER_LowRECost_25_2025start/RFCMc.csv | lb/MBtu,lb/MBtu,lb/MBtu,lb/MBtu | 195.9,195.9,195.9,195.9 | 147.3,147.3,147.3,147.3 | 177.8,177.8,177.8,177.8 | LRMER_MidCase_15_2025start,LRMER_LowRECost_15_2025start,LRMER_95DecarbBy2035_15_2025start,LRMER_LowRECost_25_2025start | CO2e,CO2e,CO2e,CO2e | 200.0,200.0,200.0,200.0 | 300-400% | RFCMc | Vented Attic | None | None | None | None | None | Single-Family Detached | Single-Family Detached | Single-Family Detached | 1500-1999 | 1500-2499 | Vented Crawlspace | None | 2 | 2 | <8 | None | Brick | No | Natural Gas | 68F | No | 0F | None | No Exterior Use | Uninsulated | 200% Usage | AC, SEER 10 | 100% Conditioned | Central AC | Yes | None | No | Fuel Furnace, 92.5% AFUE | Ducted Heating | Natural Gas Fuel Furnace | None | None | None | No | None | None | None | None | 50000-59999 | 40000-59999 | 40000-59999 | 30 ACH50 | R-7 | Uninsulated | Uninsulated | Uninsulated | Unfinished, Uninsulated | None | Brick, 12-in, 3-wythe, Uninsulated | Summer = 0.7, Winter = 0.85 | MISO | 100% LED | 100% Usage | 100% Usage | CR04 | None | None | None | None | None | None | None | None | None | None | None | Cooling Season, 7 days/wk | Left/Right at 15ft | 2 | East | None | 200% | 85% | G26000700 | In metro area, not/partially in principal city | None | None | No | Hour12 | 103 | EF 17.6, 100% Usage | Composition Shingles | Stochastic | 1 | 1 | 2018 | 31 | 12 | 15 | None | MI | Owner | 1 | High | Occupied | 1950s | 1940-59 | Natural Gas Standard | Natural Gas | Yes | Muskegon | 43.17 | -86.24 | F12 B12 L12 R12 | Double, Clear, Metal, Air | 54.5112 | 0.10999 |  | 915.261 | 1.8468 |  | 34.2893 | 0.069187 |  | 122.2106 | 0.24659 |  | 2795.898 | 5.6414 |  | 117.2284 | 0.23654 |  | 0 | 0 |  | 1204.5221 | 2.4304 |  | 0 | 0 | 0 | 0 | 0 | 30.7725 | 0.062091 |  | 0 | 473.6028 | 0.95561 |  | 21.9803 | 0.044351 |  | 3821.3537 | 7.7105 |  | 0 | 0 | 0 | 33.4101 | 0.067413 |  | 434.0383 | 0.87578 |  | 0 | 0 | 0 | 0 | 0 | 0 | 0 | 0 | 54901.5897 | 110.7778 |  | 0 | 7275.4893 | 14.6801 |  | 0 | 0 | 976.2197 | 1.9698 |  | 0 | 0 | 0 | 0 | 0 | 73212.084 | 73212.084 | 147.7238 |  | 10058.7853 | 10058.7853 | 0 | 63153.2987 | 0 | 1822.6716 | 0 | 14397.6659 | 0 | 4056.3273 | 0 | 14397.6659 | 0 | 3864.2536 | 0 | 14397.6659 | 0 | 4207.6612 | 0 | 14397.6659 | 0 | 16220.3375 | 18453.9933 | 18261.9196 | 18605.3271
368374 | 0 | 242.131 | TRUE | 853 | Non-CBSA East North Central | 5A | 5A | Hour7 | 1 | Cold | None | Standard Efficiency | East North Central | East North Central | Midwest | Not in a census Place | Electric, 100% Usage | EnergyStar, 100% Usage | Yes | Electric, 100% Usage | 70F | No | 0F | None | Double-Loaded Interior | G2600810 | G2600810, G26001004 | None | None | 20 ft^2 | Fiberglass | 30% Leakage, R-8 | 2 ft | None | data/cambium/LRMER_MidCase_15_2025start,data/cambium/LRMER_LowRECost_15_2025start,data/cambium/LRMER_95DecarbBy2035_15_2025start,data/cambium/LRMER_LowRECost_25_2025start | kg/MWh,kg/MWh,kg/MWh,kg/MWh | /lib/resources/data/cambium/LRMER_MidCase_15_2025start/RFCMc.csv,/lib/resources/data/cambium/LRMER_LowRECost_15_2025start/RFCMc.csv,/lib/resources/data/cambium/LRMER_95DecarbBy2035_15_2025start/RFCMc.csv,/lib/resources/data/cambium/LRMER_LowRECost_25_2025start/RFCMc.csv | lb/MBtu,lb/MBtu,lb/MBtu,lb/MBtu | 195.9,195.9,195.9,195.9 | 147.3,147.3,147.3,147.3 | 177.8,177.8,177.8,177.8 | LRMER_MidCase_15_2025start,LRMER_LowRECost_15_2025start,LRMER_95DecarbBy2035_15_2025start,LRMER_LowRECost_25_2025start | CO2e,CO2e,CO2e,CO2e | 200.0,200.0,200.0,200.0 | 300-400% | RFCMc | None | Left | None | Bottom | 12 | None | 10 to 19 Unit | Multifamily with 5+ units, 1-3 stories | Multi-Family with 5+ Units | 750-999 | 0-1499 | Slab | None | 1 | 1 | <8 | Vinyl, Light | Brick | No | Electricity | 72F | No | 0F | None | No Exterior Use | Uninsulated | 100% Usage | Heat Pump | 100% Conditioned | Heat Pump | Yes | None | No | ASHP, SEER 13, 7.7 HSPF | Ducted Heat Pump | Electricity ASHP | None | None | None | No | None | None | None | None | 40000-44999 | 40000-59999 | 40000-59999 | 6 ACH50 | None | None | None | None | Finished, R-38 | 2ft R5 Under, Horizontal | Brick, 12-in, 3-wythe, R-11 | Summer = 0.7, Winter = 0.85 | MISO | 100% CFL | 100% Usage | 100% Usage | CR04 | None | None | None | None | None | None | None | None | None | None | Typical Efficiency | Cooling Season, 7 days/wk | 7 | 1 | South | None | 100% | 89% | G26001004 | In metro area, not/partially in principal city | None | None | None | Hour8 | 103 | EF 10.5, 100% Usage | Asphalt Shingles, Medium | Stochastic | 1 | 1 | 2018 | 31 | 12 | 15 | None | MI | Renter | 1 | Medium | Occupied | 2000s | 2000-09 | Propane Tankless | Propane | No | Grand Rapids Kent C | 42.88 | -85.52 | F18 B18 L18 R18 | Double, Clear, Metal, Air | 67.9925 | 0.27181 |  | 289.8473 | 1.1587 |  | 16.9981 | 0.067953 |  | 317.1029 | 1.2677 |  | 984.1327 | 3.9342 |  | 0 | 0 |  | 0 | 0 |  | 280.469 | 1.1212 |  | 1437.8067 | 4226.964 | 0 | 0 | 0 | 35.7547 | 0.14293 |  | 0 | 390.3707 | 1.5606 |  | 16.412 | 0.065609 |  | 1231.1916 | 4.9219 |  | 0 | 0 | 0 | 346.9961 | 1.3872 |  | 727.1093 | 2.9067 |  | 258.1956 | 0 | 0 | 0 | 0 | 0 | 0 | 0 | 0 | 0 |  | 0 | 0 | 0 |  | 0 | 0 | 0 | 0 |  | 0 | 0 | 0 | 1528.9518 | 0 | 12156.0018 | 12156.0018 | 48.5955 |  | 10627.0501 | 10627.0501 | 0 | 0 | 1528.9518 | 1932.5144 | 0 | 0 | 420.7473 | 4335.9761 | 0 | 0 | 420.7473 | 4040.7773 | 0 | 0 | 420.7473 | 4536.7624 | 0 | 0 | 420.7473 | 2353.2617 | 4756.7234 | 4461.5246 | 4957.5097
368392 | 0 | 242.131 | TRUE | 1220 | CBSA Detroit-Warren-Dearborn, MI | 5A | 5A | Hour5 | 3 | Cold | None | Standard Efficiency, No usage | East North Central | East North Central | Midwest | In another census Place | Gas, 120% Usage | EnergyStar, 120% Usage | Yes | Gas, 120% Usage | 76F | No | 0F | None | Not Applicable | G2601250 | G2601250, G26002908 | None | None | 20 ft^2 | Fiberglass | None | 2 ft | None | data/cambium/LRMER_MidCase_15_2025start,data/cambium/LRMER_LowRECost_15_2025start,data/cambium/LRMER_95DecarbBy2035_15_2025start,data/cambium/LRMER_LowRECost_25_2025start | kg/MWh,kg/MWh,kg/MWh,kg/MWh | /lib/resources/data/cambium/LRMER_MidCase_15_2025start/RFCMc.csv,/lib/resources/data/cambium/LRMER_LowRECost_15_2025start/RFCMc.csv,/lib/resources/data/cambium/LRMER_95DecarbBy2035_15_2025start/RFCMc.csv,/lib/resources/data/cambium/LRMER_LowRECost_25_2025start/RFCMc.csv | lb/MBtu,lb/MBtu,lb/MBtu,lb/MBtu | 195.9,195.9,195.9,195.9 | 147.3,147.3,147.3,147.3 | 177.8,177.8,177.8,177.8 | LRMER_MidCase_15_2025start,LRMER_LowRECost_15_2025start,LRMER_95DecarbBy2035_15_2025start,LRMER_LowRECost_25_2025start | CO2e,CO2e,CO2e,CO2e | 200.0,200.0,200.0,200.0 | 0-100% | RFCMc | Vented Attic | None | None | None | None | None | Single-Family Detached | Single-Family Detached | Single-Family Detached | 1000-1499 | 0-1499 | Heated Basement | None | 2 | 2 | <8 | None | Brick | No | Natural Gas | 55F | No | 0F | None | No Exterior Use | Uninsulated | 200% Usage | None | None | None | No | None | No | Fuel Boiler, 80% AFUE | Non-Ducted Heating | Natural Gas Fuel Boiler | None | None | None | No | None | None | None | None | 15000-19999 | <20000 | <20000 | 50 ACH50 | R-38 | Uninsulated | Uninsulated | Uninsulated | Unfinished, Uninsulated | None | Brick, 12-in, 3-wythe, Uninsulated | Summer = 0.7, Winter = 0.85 | MISO | 100% LED | 100% Usage | 100% Usage | CR04 | None | None | EF 12, National Average | None | None | None | None | None | None | None | None | Cooling Season, 7 days/wk | Left/Right at 15ft | 5 | North | None | 200% | 85% | G26002908 | In metro area, not/partially in principal city | None | None | No | Hour8 | 103 | EF 19.9, 100% Usage | Metal, Dark | Stochastic | 1 | 1 | 2018 | 31 | 12 | 15 | None | MI | Renter | 1 | High | Vacant | 1940s | 1940-59 | Electric Standard | Electricity | Yes | Oakland Co Intl | 42.67 | -83.42 | F15 B15 L15 R15 | Double, Clear, Metal, Air | 0 | 0 |  | 0 | 0 |  | 0 | 0 |  | 0 | 0 |  | 0 | 0 |  | 0 | 0 |  | 319.7405 | 0.8937 |  | 75.0262 | 0.2097 |  | 0 | 0 | 0 | 0 | 342.8932 | 0 | 0 |  | 0 | 0 | 0 |  | 21.9803 | 0.061437 |  | 0 | 0 |  | 0 | 0 | 0 | 0 | 0 |  | 400.042 | 1.1182 |  | 0 | 0 | 0 | 0 | 0 | 0 | 0 | 0 | 31473.4883 | 87.971 |  | 0 | 0 | 0 |  | 0 | 0 | 0 | 0 |  | 0 | 0 | 0 | 0 | 0 | 32633.1706 | 32633.1706 | 91.2124 |  | 1159.6822 | 1159.6822 | 0 | 31473.4883 | 0 | 208.6702 | 0 | 7175.3006 | 0 | 474.0535 | 0 | 7175.3006 | 0 | 442.4122 | 0 | 7175.3006 | 0 | 492.526 | 0 | 7175.3006 | 0 | 7383.9708 | 7649.3541 | 7617.7128 | 7667.8266
368451 | 0 | 242.131 | TRUE | 1220 | Non-CBSA East North Central | 6A | 6A | Hour20 | 2 | Cold | None | Standard Efficiency | East North Central | East North Central | Midwest | In another census Place | Electric, 100% Usage | Standard, 100% Usage | Yes | Electric, 100% Usage | 70F | Yes | 5F | Day Setup -2h | Not Applicable | G2601030 | G2601030, G26000100 | None | 318 Rated kWh, 100% Usage | 20 ft^2 | Fiberglass | 0% Leakage, Uninsulated | 2 ft | None | data/cambium/LRMER_MidCase_15_2025start,data/cambium/LRMER_LowRECost_15_2025start,data/cambium/LRMER_95DecarbBy2035_15_2025start,data/cambium/LRMER_LowRECost_25_2025start | kg/MWh,kg/MWh,kg/MWh,kg/MWh | /lib/resources/data/cambium/LRMER_MidCase_15_2025start/MROEc.csv,/lib/resources/data/cambium/LRMER_LowRECost_15_2025start/MROEc.csv,/lib/resources/data/cambium/LRMER_95DecarbBy2035_15_2025start/MROEc.csv,/lib/resources/data/cambium/LRMER_LowRECost_25_2025start/MROEc.csv | lb/MBtu,lb/MBtu,lb/MBtu,lb/MBtu | 195.9,195.9,195.9,195.9 | 147.3,147.3,147.3,147.3 | 177.8,177.8,177.8,177.8 | LRMER_MidCase_15_2025start,LRMER_LowRECost_15_2025start,LRMER_95DecarbBy2035_15_2025start,LRMER_LowRECost_25_2025start | CO2e,CO2e,CO2e,CO2e | 200.0,200.0,200.0,200.0 | 400%+ | MROEc | Vented Attic | None | None | None | None | None | Single-Family Detached | Single-Family Detached | Single-Family Detached | 1000-1499 | 0-1499 | Heated Basement | None | 1 | 1 | <8 | Brick, Medium/Dark | Wood Frame | No | Natural Gas | 68F | No | 0F | None | No Exterior Use | Uninsulated | 100% Usage | AC, SEER 10 | 100% Conditioned | Central AC | Yes | None | No | Fuel Furnace, 76% AFUE | Ducted Heating | Natural Gas Fuel Furnace | None | None | None | No | None | None | None | None | 50000-59999 | 40000-59999 | 40000-59999 | 40 ACH50 | R-19 | Uninsulated | Uninsulated | Uninsulated | Unfinished, Uninsulated | None | Wood Stud, Uninsulated | Summer = 0.7, Winter = 0.85 | MISO | 100% Incandescent | 100% Usage | 100% Usage | CR04 | None | None | None | None | None | None | None | None | None | None | None | Cooling Season, 7 days/wk | Left/Right at 15ft | 1 | West | None | 100% | 85% | G26000100 | Not/partially in metro area | None | None | No | Hour19 | 74 | EF 17.6, 100% Usage | Metal, Dark | Stochastic | 1 | 1 | 2018 | 31 | 12 | 15 | None | MI | Owner | 1 | Medium | Occupied | 1950s | 1940-59 | Electric Standard | Electricity | Yes | Sawyer Intl | 46.35 | -87.38 | F9 B9 L9 R9 | Double, Clear, Non-metal, Air, Exterior Clear Storm | 27.2556 | 0.076182 |  | 525.7695 | 1.4696 |  | 19.6358 | 0.054884 |  | 42.4953 | 0.11878 |  | 1317.6475 | 3.6829 |  | 60.6657 | 0.16957 |  | 0 | 0 |  | 1444.2542 | 4.0368 |  | 0 | 0 | 0 | 0 | 1736.4461 | 160.896 | 0.44972 |  | 0 | 1535.3993 | 4.2916 |  | 16.412 | 0.045873 |  | 1538.33 | 4.2998 |  | 0 | 0 | 0 | 339.6694 | 0.9494 |  | 434.0383 | 1.2132 |  | 0 | 0 | 0 | 0 | 0 | 0 | 0 | 0 | 58893.2177 | 164.6114 |  | 0 | 0 | 0 |  | 0 | 0 | 0 | 0 |  | 0 | 0 | 0 | 0 | 0 | 68092.4255 | 68092.4255 | 190.3239 |  | 9199.2078 | 9199.2078 | 0 | 58893.2177 | 0 | 1669.679 | 0 | 13426.4149 | 0 | 2746.1539 | 0 | 13426.4149 | 0 | 2504.8482 | 0 | 13426.4149 | 0 | 3387.3834 | 0 | 13426.4149 | 0 | 15096.0938 | 16172.5688 | 15931.2631 | 16813.7983
368477 | 0 | 242.131 | TRUE | 1220 | CBSA Detroit-Warren-Dearborn, MI | 5A | 5A | Hour7 | 1 | Cold | None | Standard Efficiency | East North Central | East North Central | Midwest | In another census Place | Gas, 120% Usage | Standard, 120% Usage | Yes | Gas, 120% Usage | 72F | Yes | 2F | Day Setup +5h | Not Applicable | G2601250 | G2601250, G26002908 | None | None | 20 ft^2 | Fiberglass | 10% Leakage, Uninsulated | 2 ft | None | data/cambium/LRMER_MidCase_15_2025start,data/cambium/LRMER_LowRECost_15_2025start,data/cambium/LRMER_95DecarbBy2035_15_2025start,data/cambium/LRMER_LowRECost_25_2025start | kg/MWh,kg/MWh,kg/MWh,kg/MWh | /lib/resources/data/cambium/LRMER_MidCase_15_2025start/RFCMc.csv,/lib/resources/data/cambium/LRMER_LowRECost_15_2025start/RFCMc.csv,/lib/resources/data/cambium/LRMER_95DecarbBy2035_15_2025start/RFCMc.csv,/lib/resources/data/cambium/LRMER_LowRECost_25_2025start/RFCMc.csv | lb/MBtu,lb/MBtu,lb/MBtu,lb/MBtu | 195.9,195.9,195.9,195.9 | 147.3,147.3,147.3,147.3 | 177.8,177.8,177.8,177.8 | LRMER_MidCase_15_2025start,LRMER_LowRECost_15_2025start,LRMER_95DecarbBy2035_15_2025start,LRMER_LowRECost_25_2025start | CO2e,CO2e,CO2e,CO2e | 200.0,200.0,200.0,200.0 | 400%+ | RFCMc | Vented Attic | None | None | None | None | None | Single-Family Detached | Single-Family Detached | Single-Family Detached | 1000-1499 | 0-1499 | Vented Crawlspace | None | 1 | 1 | <8 | None | Brick | No | Natural Gas | 68F | Yes | 3F | Night +5h | No Exterior Use | Uninsulated | 200% Usage | AC, SEER 10 | 100% Conditioned | Central AC | Yes | None | No | Fuel Furnace, 92.5% AFUE | Ducted Heating | Natural Gas Fuel Furnace | None | None | None | No | None | None | None | None | 100000-119999 | 100000-119999 | 100000-149999 | 25 ACH50 | R-7 | Uninsulated | Uninsulated | Uninsulated | Unfinished, Uninsulated | None | Brick, 12-in, 3-wythe, Uninsulated | Summer = 0.7, Winter = 0.85 | MISO | 100% CFL | 100% Usage | 100% Usage | CR04 | None | None | None | None | None | None | None | None | None | None | None | Cooling Season, 7 days/wk | Left/Right at 15ft | 2 | West | None | 200% | 85% | G26002908 | In metro area, not/partially in principal city | None | None | No | Hour11 | 103 | EF 17.6, 100% Usage | Composition Shingles | Stochastic | 1 | 1 | 2018 | 31 | 12 | 15 | None | MI | Owner | 1 | High | Occupied | 1950s | 1940-59 | Natural Gas Standard | Natural Gas | Yes | Oakland Co Intl | 42.67 | -83.42 | F9 B9 L9 R9 | Double, Low-E, Non-metal, Air, M-Gain | 67.9925 | 0.19004 |  | 81.7668 | 0.22854 |  | 34.2893 | 0.095841 |  | 236.2153 | 0.66024 |  | 2738.163 | 7.6534 |  | 0 | 0 |  | 0 | 0 |  | 716.5588 | 2.0028 |  | 0 | 0 | 0 | 0 | 0 | 40.1507 | 0.11222 |  | 0 | 491.1871 | 1.3729 |  | 16.412 | 0.045873 |  | 3581.6215 | 10.0109 |  | 0 | 0 | 0 | 33.4101 | 0.093384 |  | 434.0383 | 1.2132 |  | 0 | 0 | 0 | 0 | 1087.0006 | 0 | 0 | 0 | 32309.327 | 90.3072 |  | 0 | 7172.3283 | 20.0472 |  | 0 | 0 | 976.2197 | 2.7286 |  | 0 | 0 | 0 | 0 | 0 | 50016.388 | 50016.388 | 139.7999 |  | 8471.5123 | 8471.5123 | 0 | 41544.8757 | 0 | 1558.8015 | 0 | 9471.3575 | 0 | 3454.4642 | 0 | 9471.3575 | 0 | 3284.6329 | 0 | 9471.3575 | 0 | 3586.9599 | 0 | 9471.3575 | 0 | 11030.159 | 12925.8217 | 12755.9904 | 13058.3174
368498 | 0 | 242.131 | TRUE | 885 | CBSA Detroit-Warren-Dearborn, MI | 5A | 5A | Hour2 | 3 | Cold | None | Standard Efficiency | East North Central | East North Central | Midwest | In another census Place | Electric, 100% Usage | EnergyStar, 100% Usage | Yes | Gas, 100% Usage | 68F | No | 0F | None | Not Applicable | G2601630 | G2601630, G26003207 | None | 290 Rated kWh, 100% Usage | 20 ft^2 | Fiberglass | 20% Leakage, Uninsulated | 2 ft | None | data/cambium/LRMER_MidCase_15_2025start,data/cambium/LRMER_LowRECost_15_2025start,data/cambium/LRMER_95DecarbBy2035_15_2025start,data/cambium/LRMER_LowRECost_25_2025start | kg/MWh,kg/MWh,kg/MWh,kg/MWh | /lib/resources/data/cambium/LRMER_MidCase_15_2025start/RFCMc.csv,/lib/resources/data/cambium/LRMER_LowRECost_15_2025start/RFCMc.csv,/lib/resources/data/cambium/LRMER_95DecarbBy2035_15_2025start/RFCMc.csv,/lib/resources/data/cambium/LRMER_LowRECost_25_2025start/RFCMc.csv | lb/MBtu,lb/MBtu,lb/MBtu,lb/MBtu | 195.9,195.9,195.9,195.9 | 147.3,147.3,147.3,147.3 | 177.8,177.8,177.8,177.8 | LRMER_MidCase_15_2025start,LRMER_LowRECost_15_2025start,LRMER_95DecarbBy2035_15_2025start,LRMER_LowRECost_25_2025start | CO2e,CO2e,CO2e,CO2e | 200.0,200.0,200.0,200.0 | 150-200% | RFCMc | Vented Attic | None | None | None | None | None | Single-Family Detached | Single-Family Detached | Single-Family Detached | 750-999 | 0-1499 | Vented Crawlspace | None | 1 | 1 | <8 | None | Brick | No | Natural Gas | 67F | No | 0F | None | No Exterior Use | Uninsulated | 100% Usage | AC, SEER 13 | 100% Conditioned | Central AC | Yes | None | No | Fuel Furnace, 80% AFUE | Ducted Heating | Natural Gas Fuel Furnace | None | None | None | No | None | None | None | None | 15000-19999 | <20000 | <20000 | 30 ACH50 | R-13 | Uninsulated | Uninsulated | Uninsulated | Unfinished, Uninsulated | None | Brick, 12-in, 3-wythe, Uninsulated | Summer = 0.7, Winter = 0.85 | MISO | 100% Incandescent | 100% Usage | 100% Usage | CR04 | None | None | None | None | None | None | None | None | None | None | None | Cooling Season, 7 days/wk | Left/Right at 15ft | 1 | South | None | 100% | 85% | G26003207 | In metro area, not/partially in principal city | None | None | No | Hour17 | 103 | EF 19.9, 100% Usage | Composition Shingles | Stochastic | 1 | 1 | 2018 | 31 | 12 | 15 | None | MI | Owner | 1 | Medium | Occupied | 1940s | 1940-59 | Natural Gas Standard | Natural Gas | Yes | Detroit Metropolita | 42.22 | -83.35 | F15 B15 L15 R15 | Single, Clear, Non-metal, Exterior Clear Storm | 67.9925 | 0.26198 |  | 275.7799 | 1.0626 |  | 16.1189 | 0.062108 |  | 284.8651 | 1.0976 |  | 2800.2941 | 10.7898 |  | 56.5627 | 0.21794 |  | 0 | 0 |  | 718.9033 | 2.77 |  | 0 | 0 | 0 | 0 | 0 | 144.191 | 0.55558 |  | 0 | 1247.8966 | 4.8083 |  | 21.9803 | 0.084693 |  | 1453.0464 | 5.5987 |  | 0 | 0 | 0 | 23.1526 | 0.08921 |  | 400.042 | 1.5414 |  | 0 | 0 | 0 | 0 | 0 | 0 | 0 | 0 | 28390.6738 | 109.3923 |  | 0 | 2855.6845 | 11.0033 |  | 0 | 0 | 679.6318 | 2.6187 |  | 0 | 0 | 0 | 0 | 0 | 39436.5224 | 39436.5224 | 151.9532 |  | 7510.5323 | 7510.5323 | 0 | 31925.9901 | 0 | 1367.5715 | 0 | 7278.452 | 0 | 3033.8684 | 0 | 7278.452 | 0 | 2895.5817 | 0 | 7278.452 | 0 | 3150.1237 | 0 | 7278.452 | 0 | 8646.0235 | 10312.3205 | 10174.0338 | 10428.5757
368603 | 0 | 242.131 | TRUE | 1690 | Non-CBSA East North Central | 5A | 5A | Hour7 | 3 | Cold | None | None | East North Central | East North Central | Midwest | MI, Grand Rapids | Gas, 120% Usage | EnergyStar, 120% Usage | Yes | Electric, 120% Usage | 72F | No | 0F | None | Not Applicable | G2600810 | G2600810, G26001002 | None | None | 20 ft^2 | Fiberglass | 0% Leakage, Uninsulated | 2 ft | None | data/cambium/LRMER_MidCase_15_2025start,data/cambium/LRMER_LowRECost_15_2025start,data/cambium/LRMER_95DecarbBy2035_15_2025start,data/cambium/LRMER_LowRECost_25_2025start | kg/MWh,kg/MWh,kg/MWh,kg/MWh | /lib/resources/data/cambium/LRMER_MidCase_15_2025start/RFCMc.csv,/lib/resources/data/cambium/LRMER_LowRECost_15_2025start/RFCMc.csv,/lib/resources/data/cambium/LRMER_95DecarbBy2035_15_2025start/RFCMc.csv,/lib/resources/data/cambium/LRMER_LowRECost_25_2025start/RFCMc.csv | lb/MBtu,lb/MBtu,lb/MBtu,lb/MBtu | 195.9,195.9,195.9,195.9 | 147.3,147.3,147.3,147.3 | 177.8,177.8,177.8,177.8 | LRMER_MidCase_15_2025start,LRMER_LowRECost_15_2025start,LRMER_95DecarbBy2035_15_2025start,LRMER_LowRECost_25_2025start | CO2e,CO2e,CO2e,CO2e | 200.0,200.0,200.0,200.0 | 400%+ | RFCMc | Vented Attic | None | None | None | None | None | Single-Family Detached | Single-Family Detached | Single-Family Detached | 1500-1999 | 1500-2499 | Heated Basement | 1 Car | 1 | 1 | <8 | Vinyl, Light | Brick | No | Natural Gas | 72F | Yes | 6F | Night -1h | No Exterior Use | Uninsulated | 200% Usage | AC, SEER 13 | 100% Conditioned | Central AC | Yes | None | No | Fuel Furnace, 80% AFUE | Ducted Heating | Natural Gas Fuel Furnace | None | None | None | No | None | None | None | None | 80000-99999 | 80000-99999 | 60000-99999 | 10 ACH50 | R-38 | Uninsulated | Uninsulated | Uninsulated | Unfinished, Uninsulated | None | Brick, 12-in, 3-wythe, R-19 | Summer = 0.7, Winter = 0.85 | MISO | 100% Incandescent | 100% Usage | 100% Usage | CR04 | None | EF 17.6 | None | None | None | None | None | None | None | None | None | Cooling Season, 7 days/wk | Left/Right at 15ft | 2 | North | None | 200% | 85% | G26001002 | In metro area, not/partially in principal city | None | None | No | Hour16 | 103 | EF 19.9, 100% Usage | Composition Shingles | Stochastic | 1 | 1 | 2018 | 31 | 12 | 15 | None | MI | Owner | 1 | High | Occupied | 2000s | 2000-09 | Natural Gas Standard | Natural Gas | Yes | Grand Rapids Kent C | 42.88 | -85.52 | F12 B12 L12 R12 | Double, Clear, Non-metal, Air | 0 | 0 |  | 42.7884 | 0.086336 |  | 28.1348 | 0.056769 |  | 143.8979 | 0.29035 |  | 1797.4049 | 3.6267 |  | 0 | 0 |  | 0 | 0 |  | 490.3079 | 0.98932 |  | 0 | 0 | 0 | 0 | 0 | 184.6348 | 0.37255 |  | 99.9372 | 1938.9582 | 3.9123 |  | 21.9803 | 0.044351 |  | 3821.3537 | 7.7105 |  | 0 | 0 | 0 | 486.498 | 0.98163 |  | 834.0803 | 1.683 |  | 0 | 0 | 0 | 0 | 570.3163 | 0 | 0 | 0 | 19269.7159 | 38.8815 |  | 0 | 6810.9717 | 13.7428 |  | 0 | 0 | 0 | 0 |  | 0 | 0 | 0 | 0 | 0 | 36540.3941 | 36540.3941 | 73.7294 |  | 9889.6833 | 9889.6833 | 0 | 26651.0039 | 0 | 1781.0205 | 0 | 6075.8693 | 0 | 3993.9548 | 0 | 6075.8693 | 0 | 3780.0442 | 0 | 6075.8693 | 0 | 4159.8711 | 0 | 6075.8693 | 0 | 7856.8898 | 10069.8241 | 9855.9136 | 10235.7405
368610 | 0 | 242.131 | TRUE | 1220 | CBSA Detroit-Warren-Dearborn, MI | 5A | 5A | Hour8 | 3 | Cold | None | None | East North Central | East North Central | Midwest | Not in a census Place | Electric, 80% Usage | Standard, 80% Usage | Yes | Electric, 80% Usage | 70F | Yes | 2F | Night Setup -5h | Not Applicable | G2601250 | G2601250, G26002906 | None | None | 20 ft^2 | Fiberglass | 20% Leakage, Uninsulated | 2 ft | None | data/cambium/LRMER_MidCase_15_2025start,data/cambium/LRMER_LowRECost_15_2025start,data/cambium/LRMER_95DecarbBy2035_15_2025start,data/cambium/LRMER_LowRECost_25_2025start | kg/MWh,kg/MWh,kg/MWh,kg/MWh | /lib/resources/data/cambium/LRMER_MidCase_15_2025start/RFCMc.csv,/lib/resources/data/cambium/LRMER_LowRECost_15_2025start/RFCMc.csv,/lib/resources/data/cambium/LRMER_95DecarbBy2035_15_2025start/RFCMc.csv,/lib/resources/data/cambium/LRMER_LowRECost_25_2025start/RFCMc.csv | lb/MBtu,lb/MBtu,lb/MBtu,lb/MBtu | 195.9,195.9,195.9,195.9 | 147.3,147.3,147.3,147.3 | 177.8,177.8,177.8,177.8 | LRMER_MidCase_15_2025start,LRMER_LowRECost_15_2025start,LRMER_95DecarbBy2035_15_2025start,LRMER_LowRECost_25_2025start | CO2e,CO2e,CO2e,CO2e | 200.0,200.0,200.0,200.0 | 400%+ | RFCMc | Vented Attic | None | None | None | None | None | Single-Family Detached | Single-Family Detached | Single-Family Detached | 1000-1499 | 0-1499 | Unheated Basement | None | 1 | 1 | <8 | None | Brick | No | Natural Gas | 60F | Yes | 6F | Night -3h | No Exterior Use | Uninsulated | 50% Usage | None | None | None | Yes | None | No | Fuel Furnace, 92.5% AFUE | Ducted Heating | Natural Gas Fuel Furnace | None | None | None | No | None | None | None | None | 200000+ | 140000+ | 150000+ | 50 ACH50 | R-38 | Uninsulated | Uninsulated | Uninsulated | Unfinished, Uninsulated | None | Brick, 12-in, 3-wythe, Uninsulated | Summer = 0.7, Winter = 0.85 | MISO | 100% CFL | 100% Usage | 100% Usage | CR04 | None | EF 19.9 | EF 12, National Average | None | None | None | None | None | None | None | None | Cooling Season, 7 days/wk | Left/Right at 15ft | 2 | East | None | 50% | 85% | G26002906 | In metro area, not/partially in principal city | None | None | No | Hour12 | 103 | EF 17.6, 100% Usage | Composition Shingles | Stochastic | 1 | 1 | 2018 | 31 | 12 | 15 | None | MI | Renter | 1 | Low | Occupied | 1950s | 1940-59 | Natural Gas Standard | Natural Gas | Yes | Oakland Co Intl | 42.67 | -83.42 | F12 B12 L12 R12 | Single, Clear, Non-metal | 0 | 0 |  | 610.174 | 1.7055 |  | 22.8595 | 0.063894 |  | 0 | 0 |  | 0 | 0 |  | 0 | 0 |  | 319.7405 | 0.8937 |  | 563.8687 | 1.5761 |  | 0 | 0 | 0 | 0 | 0 | 40.1507 | 0.11222 |  | 0 | 491.1871 | 1.3729 |  | 21.9803 | 0.061437 |  | 895.3321 | 2.5025 |  | 0 | 0 | 0 | 324.4297 | 0.90681 |  | 817.9614 | 2.2863 |  | 0 | 0 | 0 | 0 | 0 | 0 | 0 | 0 | 25437.9827 | 71.1012 |  | 0 | 3033.5786 | 8.4791 |  | 0 | 0 | 0 | 0 |  | 0 | 0 | 0 | 0 | 0 | 32579.5386 | 32579.5386 | 91.0625 |  | 4107.9772 | 4107.9772 | 0 | 28471.5614 | 0 | 724.4564 | 0 | 6490.9363 | 0 | 1648.1537 | 0 | 6490.9363 | 0 | 1546.0474 | 0 | 6490.9363 | 0 | 1721.4674 | 0 | 6490.9363 | 0 | 7215.3927 | 8139.09 | 8036.9837 | 8212.4037
368640 | 0 | 242.131 | TRUE | 2176 | Non-CBSA East North Central | 5A | 5A | Hour5 | 3 | Cold | None | Standard Efficiency | East North Central | East North Central | Midwest | Not in a census Place | Electric, 80% Usage | EnergyStar, 80% Usage | Yes | Gas, 80% Usage | 65F | Yes | 2F | Day Setup +4h | Not Applicable | G2600490 | G2600490, G26001704 | None | None | 20 ft^2 | Fiberglass | 30% Leakage, Uninsulated | 2 ft | None | data/cambium/LRMER_MidCase_15_2025start,data/cambium/LRMER_LowRECost_15_2025start,data/cambium/LRMER_95DecarbBy2035_15_2025start,data/cambium/LRMER_LowRECost_25_2025start | kg/MWh,kg/MWh,kg/MWh,kg/MWh | /lib/resources/data/cambium/LRMER_MidCase_15_2025start/RFCMc.csv,/lib/resources/data/cambium/LRMER_LowRECost_15_2025start/RFCMc.csv,/lib/resources/data/cambium/LRMER_95DecarbBy2035_15_2025start/RFCMc.csv,/lib/resources/data/cambium/LRMER_LowRECost_25_2025start/RFCMc.csv | lb/MBtu,lb/MBtu,lb/MBtu,lb/MBtu | 195.9,195.9,195.9,195.9 | 147.3,147.3,147.3,147.3 | 177.8,177.8,177.8,177.8 | LRMER_MidCase_15_2025start,LRMER_LowRECost_15_2025start,LRMER_95DecarbBy2035_15_2025start,LRMER_LowRECost_25_2025start | CO2e,CO2e,CO2e,CO2e | 200.0,200.0,200.0,200.0 | 200-300% | RFCMc | Vented Attic | None | None | None | None | None | Single-Family Detached | Single-Family Detached | Single-Family Detached | 2000-2499 | 1500-2499 | Unheated Basement | None | 2 | 2 | <8 | None | Brick | No | Natural Gas | 67F | Yes | 3F | Day -3h | No Exterior Use | Uninsulated | 50% Usage | AC, SEER 13 | 100% Conditioned | Central AC | Yes | None | No | Fuel Furnace, 80% AFUE | Ducted Heating | Natural Gas Fuel Furnace | None | None | None | No | None | None | None | None | 40000-44999 | 40000-59999 | 40000-59999 | 40 ACH50 | R-19 | Uninsulated | Uninsulated | Uninsulated | Unfinished, Uninsulated | None | Brick, 12-in, 3-wythe, Uninsulated | Summer = 0.7, Winter = 0.85 | MISO | 100% CFL | 100% Usage | 100% Usage | CR04 | None | None | EF 12, National Average | None | None | None | None | None | None | None | None | Cooling Season, 7 days/wk | Left/Right at 15ft | 2 | West | None | 50% | 85% | G26001704 | Not/partially in metro area | None | None | No | Hour13 | 103 | EF 17.6, 100% Usage | Tile, Clay or Ceramic | Stochastic | 1 | 1 | 2018 | 31 | 12 | 15 | None | MI | Owner | 1 | Low | Occupied | 1950s | 1940-59 | Electric Standard | Electricity | Yes | Flint Bishop Intl | 42.97 | -83.75 | F9 B9 L9 R9 | Double, Low-E, Non-metal, Air, M-Gain | 67.9925 | 0.10655 |  | 320.0336 | 0.50152 |  | 18.7565 | 0.029393 |  | 253.7995 | 0.39773 |  | 4666.2776 | 7.3125 |  | 0 | 0 |  | 319.7405 | 0.50106 |  | 2152.3139 | 3.3729 |  | 0 | 0 | 0 | 0 | 1400.0005 | 52.1667 | 0.08175 |  | 0 | 753.7788 | 1.1812 |  | 21.9803 | 0.034445 |  | 1017.2497 | 1.5941 |  | 0 | 0 | 0 | 22.2734 | 0.034905 |  | 434.0383 | 0.68018 |  | 0 | 0 | 0 | 0 | 0 | 0 | 0 | 0 | 84730.6563 | 132.781 |  | 0 | 0 | 0 |  | 0 | 0 | 650.9108 | 1.02 |  | 0 | 0 | 0 | 0 | 0 | 96881.6759 | 96881.6759 | 151.8228 |  | 11500.1088 | 11500.1088 | 0 | 85381.5671 | 0 | 2106.8744 | 0 | 19465.2103 | 0 | 4668.9614 | 0 | 19465.2103 | 0 | 4449.703 | 0 | 19465.2103 | 0 | 4841.889 | 0 | 19465.2103 | 0 | 21572.0847 | 24134.1718 | 23914.9134 | 24307.0993
368716 | 0 | 242.131 | TRUE | 3301 | Non-CBSA East North Central | 5A | 5A | Hour16 | 4 | Cold | None | None | East North Central | East North Central | Midwest | In another census Place | Gas, 100% Usage | Standard, 100% Usage | Yes | Gas, 100% Usage | 70F | Yes | 2F | Night Setback | Not Applicable | G2600590 | G2600590, G26002500 | None | None | 20 ft^2 | Fiberglass | 20% Leakage, R-4 | 2 ft | None | data/cambium/LRMER_MidCase_15_2025start,data/cambium/LRMER_LowRECost_15_2025start,data/cambium/LRMER_95DecarbBy2035_15_2025start,data/cambium/LRMER_LowRECost_25_2025start | kg/MWh,kg/MWh,kg/MWh,kg/MWh | /lib/resources/data/cambium/LRMER_MidCase_15_2025start/RFCMc.csv,/lib/resources/data/cambium/LRMER_LowRECost_15_2025start/RFCMc.csv,/lib/resources/data/cambium/LRMER_95DecarbBy2035_15_2025start/RFCMc.csv,/lib/resources/data/cambium/LRMER_LowRECost_25_2025start/RFCMc.csv | lb/MBtu,lb/MBtu,lb/MBtu,lb/MBtu | 195.9,195.9,195.9,195.9 | 147.3,147.3,147.3,147.3 | 177.8,177.8,177.8,177.8 | LRMER_MidCase_15_2025start,LRMER_LowRECost_15_2025start,LRMER_95DecarbBy2035_15_2025start,LRMER_LowRECost_25_2025start | CO2e,CO2e,CO2e,CO2e | 200.0,200.0,200.0,200.0 | 400%+ | RFCMc | Vented Attic | None | None | None | None | None | Single-Family Detached | Single-Family Detached | Single-Family Detached | 3000-3999 | 2500-3999 | Slab | None | 2 | 2 | <8 | Brick, Medium/Dark | Wood Frame | No | Natural Gas | 55F | Yes | 3F | Day -4h | No Exterior Use | Uninsulated | 100% Usage | AC, SEER 15 | 100% Conditioned | Central AC | Yes | None | No | Fuel Furnace, 80% AFUE | Ducted Heating | Natural Gas Fuel Furnace | None | None | None | No | None | None | None | None | 100000-119999 | 100000-119999 | 100000-149999 | 10 ACH50 | R-19 | None | None | None | Unfinished, Uninsulated | Uninsulated | Wood Stud, Uninsulated | Summer = 0.7, Winter = 0.85 | MISO | 100% Incandescent | 100% Usage | 100% Usage | CR04 | None | EF 17.6 | EF 12, National Average | None | None | None | None | None | None | None | None | Cooling Season, 7 days/wk | Left/Right at 15ft | 3 | South | None | 100% | 85% | G26002500 | Not/partially in metro area | None | None | No | Hour10 | 103 | EF 17.6, 100% Usage | Wood Shingles | Stochastic | 1 | 1 | 2018 | 31 | 12 | 15 | None | MI | Owner | 1 | Medium | Vacant | <1940 | <1940 | Natural Gas Standard | Natural Gas | Yes | Hillsdale Municipal | 41.92 | -84.58 | F6 B6 L6 R6 | Single, Clear, Non-metal | 0 | 0 |  | 0 | 0 |  | 0 | 0 |  | 659.703 | 0.68149 |  | 2828.1358 | 2.9215 |  | 0 | 0 |  | 319.7405 | 0.3303 |  | 824.4089 | 0.85163 |  | 0 | 0 | 0 | 0 | 0 | 0 | 0 |  | 0 | 0 | 0 |  | 21.9803 | 0.022706 |  | 0 | 0 |  | 0 | 0 | 0 | 0 | 0 |  | 868.0765 | 0.89674 |  | 0 | 0 | 0 | 0 | 0 | 0 | 0 | 0 | 31990.4657 | 33.0468 |  | 0 | 1686.0379 | 1.7417 |  | 0 | 0 | 0 | 0 |  | 0 | 0 | 0 | 0 | 0 | 39198.2556 | 39198.2556 | 40.4926 |  | 5521.752 | 5521.752 | 0 | 33676.5036 | 0 | 1046.4308 | 0 | 7677.5367 | 0 | 2268.473 | 0 | 7677.5367 | 0 | 2176.3217 | 0 | 7677.5367 | 0 | 2363.468 | 0 | 7677.5367 | 0 | 8723.9675 | 9946.0097 | 9853.8583 | 10041.0047
368763 | 0 | 242.131 | TRUE | 617 | CBSA Detroit-Warren-Dearborn, MI | 5A | 5A | Hour11 | 1 | Cold | None | Standard Efficiency | East North Central | East North Central | Midwest | In another census Place | None | None | None | Gas, 100% Usage | 72F | Yes | 2F | Day Setup and Night Setback +1h | Double-Loaded Interior | G2601470 | G2601470, G26003100 | None | None | 20 ft^2 | Fiberglass | None | 2 ft | None | data/cambium/LRMER_MidCase_15_2025start,data/cambium/LRMER_LowRECost_15_2025start,data/cambium/LRMER_95DecarbBy2035_15_2025start,data/cambium/LRMER_LowRECost_25_2025start | kg/MWh,kg/MWh,kg/MWh,kg/MWh | /lib/resources/data/cambium/LRMER_MidCase_15_2025start/RFCMc.csv,/lib/resources/data/cambium/LRMER_LowRECost_15_2025start/RFCMc.csv,/lib/resources/data/cambium/LRMER_95DecarbBy2035_15_2025start/RFCMc.csv,/lib/resources/data/cambium/LRMER_LowRECost_25_2025start/RFCMc.csv | lb/MBtu,lb/MBtu,lb/MBtu,lb/MBtu | 195.9,195.9,195.9,195.9 | 147.3,147.3,147.3,147.3 | 177.8,177.8,177.8,177.8 | LRMER_MidCase_15_2025start,LRMER_LowRECost_15_2025start,LRMER_95DecarbBy2035_15_2025start,LRMER_LowRECost_25_2025start | CO2e,CO2e,CO2e,CO2e | 200.0,200.0,200.0,200.0 | 150-200% | RFCMc | None | Right | None | Bottom | 24 | None | 20 to 49 Unit | Multifamily with 5+ units, 1-3 stories | Multi-Family with 5+ Units | 500-749 | 0-1499 | Slab | None | 3 | 3 | <8 | Vinyl, Light | Wood Frame | No | Natural Gas | 68F | Yes | 3F | Night +1h | No Exterior Use | Uninsulated | 100% Usage | None | None | None | No | Heating Only | No | Shared Heating | Non-Ducted Heating | Natural Gas Shared Heating | None | None | Boiler Baseboards Heating Only, Natural Gas | No | None | None | None | None | 20000-24999 | 20000-39999 | 20000-39999 | 50 ACH50 | None | None | None | None | Finished, R-38 | Uninsulated | Wood Stud, R-7 | Summer = 0.7, Winter = 0.85 | MISO | 100% Incandescent | 100% Usage | 100% Usage | CR04 | None | None | EF 12, National Average | Gas Fireplace | None | None | None | None | None | None | None | Cooling Season, 7 days/wk | 4 | 1 | South | None | 100% | 89% | G26003100 | In metro area, not/partially in principal city | None | None | None | Hour19 | 103 | EF 17.6, 100% Usage | Asphalt Shingles, Medium | Stochastic | 1 | 1 | 2018 | 31 | 12 | 15 | None | MI | Renter | 1 | Medium | Occupied | 1970s | 1960-79 | Natural Gas Standard | Natural Gas | No | St Clair Co Intl | 42.91 | -82.52 | F15 B15 L15 R15 | Single, Clear, Metal | 54.5112 | 0.30127 |  | 0 | 0 |  | 0 | 0 |  | 0 | 0 |  | 0 | 0 |  | 0 | 0 |  | 319.7405 | 1.7671 |  | 128.6582 | 0.71106 |  | 0 | 0 | 0 | 0 | 0 | 130.7097 | 0.7224 |  | 0 | 1017.8358 | 5.6253 |  | 16.412 | 0.090705 |  | 1151.4762 | 6.3639 |  | 0 | 0 | 0 | 23.7388 | 0.1312 |  | 434.0383 | 2.3988 |  | 0 | 0 | 0 | 0 | 0 | 1097.5512 | 0 | 0 | 20874.5731 | 115.3684 |  | 0 | 2923.0909 | 16.1552 |  | 0 | 0 | 694.8715 | 3.8404 |  | 0 | 0 | 0 | 0 | 0 | 28866.9143 | 28866.9143 | 159.54 |  | 3277.1207 | 3277.1207 | 0 | 25589.7935 | 0 | 585.6204 | 0 | 5833.9681 | 0 | 1324.3618 | 0 | 5833.9681 | 0 | 1242.0008 | 0 | 5833.9681 | 0 | 1387.2202 | 0 | 5833.9681 | 0 | 6419.5885 | 7158.3299 | 7075.9689 | 7221.1883
368766 | 0 | 242.131 | TRUE | 633 | CBSA Detroit-Warren-Dearborn, MI | 5A | 5A | Hour23 | 2 | Cold | None | Standard Efficiency | East North Central | East North Central | Midwest | MI, Detroit | Electric, 80% Usage | EnergyStar, 80% Usage | Yes | Gas, 80% Usage | 76F | No | 0F | None | Not Applicable | G2601630 | G2601630, G26003209 | None | 318 Rated kWh, 80% Usage | 20 ft^2 | Fiberglass | 30% Leakage, Uninsulated | 2 ft | None | data/cambium/LRMER_MidCase_15_2025start,data/cambium/LRMER_LowRECost_15_2025start,data/cambium/LRMER_95DecarbBy2035_15_2025start,data/cambium/LRMER_LowRECost_25_2025start | kg/MWh,kg/MWh,kg/MWh,kg/MWh | /lib/resources/data/cambium/LRMER_MidCase_15_2025start/RFCMc.csv,/lib/resources/data/cambium/LRMER_LowRECost_15_2025start/RFCMc.csv,/lib/resources/data/cambium/LRMER_95DecarbBy2035_15_2025start/RFCMc.csv,/lib/resources/data/cambium/LRMER_LowRECost_25_2025start/RFCMc.csv | lb/MBtu,lb/MBtu,lb/MBtu,lb/MBtu | 195.9,195.9,195.9,195.9 | 147.3,147.3,147.3,147.3 | 177.8,177.8,177.8,177.8 | LRMER_MidCase_15_2025start,LRMER_LowRECost_15_2025start,LRMER_95DecarbBy2035_15_2025start,LRMER_LowRECost_25_2025start | CO2e,CO2e,CO2e,CO2e | 200.0,200.0,200.0,200.0 | 300-400% | RFCMc | Vented Attic | None | None | None | None | None | Single-Family Detached | Single-Family Detached | Single-Family Detached | 500-749 | 0-1499 | Unheated Basement | 1 Car | 1 | 1 | <8 | None | Brick | No | Natural Gas | 70F | Yes | 12F | Night +1h | No Exterior Use | Uninsulated | 50% Usage | AC, SEER 10 | 100% Conditioned | Central AC | Yes | None | No | Fuel Furnace, 76% AFUE | Ducted Heating | Natural Gas Fuel Furnace | None | None | None | No | None | None | None | None | 50000-59999 | 40000-59999 | 40000-59999 | 30 ACH50 | R-30 | Uninsulated | Uninsulated | Uninsulated | Unfinished, Uninsulated | None | Brick, 12-in, 3-wythe, Uninsulated | Summer = 0.7, Winter = 0.85 | MISO | 100% CFL | 100% Usage | 100% Usage | CR04 | None | None | EF 12, National Average | None | None | None | None | None | None | None | None | Cooling Season, 7 days/wk | Left/Right at 15ft | 2 | North | None | 50% | 85% | G26003209 | In metro area, principal city | None | None | No | Hour16 | 103 | EF 17.6, 100% Usage | Composition Shingles | Stochastic | 1 | 1 | 2018 | 31 | 12 | 15 | None | MI | Owner | 1 | Low | Occupied | 1940s | 1940-59 | Natural Gas Standard | Natural Gas | Yes | Detroit Metropolita | 42.22 | -83.35 | F9 B9 L9 R9 | Double, Low-E, Non-metal, Air, M-Gain | 67.9925 | 0.36628 |  | 320.0336 | 1.724 |  | 18.7565 | 0.10104 |  | 96.4204 | 0.51942 |  | 1586.6868 | 8.5476 |  | 77.9569 | 0.41996 |  | 319.7405 | 1.7225 |  | 477.9989 | 2.575 |  | 0 | 0 | 0 | 0 | 0 | 32.824 | 0.17682 |  | 24.911 | 329.998 | 1.7777 |  | 16.412 | 0.088412 |  | 820.599 | 4.4206 |  | 0 | 0 | 0 | 22.2734 | 0.11999 |  | 434.0383 | 2.3382 |  | 0 | 0 | 0 | 0 | 0 | 0 | 0 | 0 | 19883.1137 | 107.1112 |  | 0 | 2886.1639 | 15.5479 |  | 0 | 0 | 650.9108 | 3.5065 |  | 0 | 0 | 0 | 0 | 0 | 28067.1233 | 28067.1233 | 151.1989 |  | 4647.228 | 4647.228 | 0 | 23419.8953 | 0 | 842.4485 | 0 | 5339.2294 | 0 | 1869.5531 | 0 | 5339.2294 | 0 | 1786.9271 | 0 | 5339.2294 | 0 | 1937.5584 | 0 | 5339.2294 | 0 | 6181.6779 | 7208.7825 | 7126.1566 | 7276.7878
368830 | 0 | 242.131 | TRUE | 2176 | CBSA Detroit-Warren-Dearborn, MI | 5A | 5A | Hour13 | 5 | Cold | None | Standard Efficiency | East North Central | East North Central | Midwest | Not in a census Place | Gas, 100% Usage | EnergyStar, 100% Usage | Yes | Gas, 100% Usage | 75F | Yes | 2F | Day and Night Setup -5h | Not Applicable | G2601250 | G2601250, G26002904 | None | None | 20 ft^2 | Fiberglass | 30% Leakage, Uninsulated | 2 ft | None | data/cambium/LRMER_MidCase_15_2025start,data/cambium/LRMER_LowRECost_15_2025start,data/cambium/LRMER_95DecarbBy2035_15_2025start,data/cambium/LRMER_LowRECost_25_2025start | kg/MWh,kg/MWh,kg/MWh,kg/MWh | /lib/resources/data/cambium/LRMER_MidCase_15_2025start/RFCMc.csv,/lib
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